## ReadMe
Data dictionary
This file contains the background data used in the creation of all Figures in the following article:
"Marginal abatement cost curve for NOx incorporating controls, renewable electricity, energy efficiency and fuel switching" to be submitted to the Journal of the Air and Waste Management Association
Each figure is represented on a tab on this spreadsheet. A data dictionary is below. Please see the manuscript for more details about the data, including observations, results and caveats.
Model results are presented for the nine-regions used in the EPAUS9r MARKAL (MARKet ALlocation) energy system database
Region # | Region Name | States
1 | New England | CT,ME,MA,NH,RI,VT
2 | Middle Atlantic | NY,NJ,PA
3 | East North Central | IN,IL,MI,OH,WI
4 | West North Central | IA,KS,MN,MO,NE,ND,SD
5 | South Atlantic | DE,DC,FL,GA,MD,NC,SC,VA,WV
6 | East South Central | AL,KY,MS,TN
7 | West South Central | AR,LA,OK,TX
8 | Western | AZ,CO,ID,NM,MT,UT,NV,WY
9 | Pacific | AK,CA,HI,OR,WA
Note: These are the standard state abbreviations. DC is the District of Columbia.
Abbreviations
NOx | Nitrogen oxides
$k | Thousands of U.S. dollars
kTonnes | Thousands of metric tonnes
tonne | Metric tonne
MACC | Marginal abatement cost curve
RE/EE/FS | Renewable electricity, energy efficiency and fuel switching
PJ | Petajoules
All other parameters and units are defined with the column or row headings on the tables

## Fig1
Region 5 NOx emissions (kTonnes) for the baseline and several representative constraints
Year
| 2005 | 2010 | 2015 | 2020 | 2025 | 2030 | 2035 | 2040 | 2045 | 2050 | 2055
Baseline | 3094.307 | 1994.368 | 1257.316 | 979.55 | 890.191 | 851.277 | 842.464 | 861.526 | 880.879 | 910.331 | 943.937
Maximum controls | 3092.911 | 1992.957 | 1186.412 | 840.082 | 722.277 | 657.826 | 639.709 | 653.031 | 667.465 | 678.563 | 706.26
NOx Reduction Targets
10% | 3092.892 | 1992.684 | 1260.213 | 951.742 | 841.86 | 787.352 | 751.854 | 765.899 | 782.076 | 806.796 | 833.576
20% | 3092.9 | 1992.685 | 1260.211 | 927.336 | 797.556 | 723.51 | 668.317 | 680.797 | 695.176 | 717.15 | 740.956
30% | 3092.899 | 1992.529 | 1255.882 | 902.932 | 753.248 | 659.674 | 584.777 | 595.703 | 608.289 | 627.515 | 648.342
40% | 3092.876 | 1992.408 | 1255.019 | 878.536 | 708.929 | 595.833 | 501.239 | 510.606 | 521.387 | 537.863 | 555.719

## Fig2
National MACC considering end-of-pipe controls and other measures
Emissions reduced (kTonnes)
| 0 | 191.83 | 344.05 | 497.76 | 649.73 | 801.73 | 953.74 | 1105.76 | 1257.74 | 1409.78 | 1561.87 | 1714.09 | 1866.33 | 2018.53 | 2170.74 | 2322.97 | 2475.19
Marginal cost ($k/tonne) | 0 | 0.31331 | 0.41664 | 0.63638 | 1.1235 | 1.4656 | 2.0213 | 2.4363 | 3.5197 | 5.7182 | 11.5772 | 20.0802 | 33.9992 | 83.9128 | 131.0884 | 157.1254 | 232.5651

## Fig3
National, sectoral NOx reductions (kTonnes) as a function of marginal cost of NOx abatement
Marginal abatement cost ($k/tonne)
Sector | 0 | 0.31331 | 0.41664 | 0.63638 | 1.1235 | 1.4656 | 2.0213 | 2.4363 | 3.5197 | 5.7182 | 11.5772 | 20.0802 | 33.9992 | 83.9128 | 131.0884 | 157.1254 | 232.5651
EGU | 0 | 115.52 | 144.23 | 219.73 | 259.09 | 297.51 | 340.34 | 404.11 | 476.19 | 596.92 | 702.86 | 797.57 | 876.86 | 919.52 | 957.75 | 1009.63 | 1064.81
Industry | 0 | 47.05 | 100.13 | 159.92 | 239.29 | 306.74 | 355.49 | 380.5 | 411.9 | 422.29 | 454.74 | 479.33 | 513.97 | 560.01 | 624.51 | 677.79 | 736.52
Commercial | 0 | 21.92 | 54.87 | 49.72 | 54.84 | 54.84 | 54.83 | 54.93 | 54.92 | 55.18 | 56.99 | 57.03 | 57.12 | 57.47 | 58.18 | 58.74 | 59.8
Residential | 0 | 7.41 | 45.11 | 67.97 | 77.24 | 77.24 | 77.43 | 77.8 | 77.86 | 78.05 | 78.07 | 77.96 | 78 | 79.35 | 79.47 | 80.26 | 82.49
Transportation | 0 | -0.01 | -0.06 | 0.82 | 19.85 | 66.01 | 126.54 | 189.63 | 238.62 | 258.82 | 268.95 | 299.37 | 333.37 | 391.65 | 436.26 | 471.57 | 487.39
Resources | 0 | -0.06 | -0.23 | -0.4 | -0.58 | -0.61 | -0.89 | -1.21 | -1.75 | -1.48 | 0.26 | 2.83 | 7.01 | 10.53 | 14.57 | 24.98 | 44.18

## Fig4
National, sectoral NOx reductions by controls or RE/EE/FS as a function of marginal cost of NOx abatement
Marginal abatement cost ($k/tonne)
Category | 0 | 0.31331 | 0.41664 | 0.63638 | 1.1235 | 1.4656 | 2.0213 | 2.4363 | 3.5197 | 5.7182 | 11.5772 | 20.0802 | 33.9992 | 83.9128 | 131.0884 | 157.1254 | 232.5651
Reduced by RE/EE/FS | 0 | 40.92 | 80.11 | 93.89 | 124.15 | 192.47 | 279.84 | 360.58 | 436.5 | 472.18 | 518.64 | 604.81 | 716.16 | 903.28 | 1051.2 | 1197.7 | 1380.99
Reduced by Controls | 0 | 150.91 | 263.94 | 403.87 | 525.58 | 609.26 | 673.9 | 745.18 | 821.24 | 937.6 | 1043.23 | 1109.28 | 1150.17 | 1115.25 | 1119.54 | 1125.27 | 1094.2
Total Reduced | 0 | 191.83 | 344.05 | 497.76 | 649.73 | 801.73 | 953.74 | 1105.76 | 1257.74 | 1409.78 | 1561.87 | 1714.09 | 1866.33 | 2018.53 | 2170.74 | 2322.97 | 2475.19

## Fig5
National, sectoral NOx reductions by controls or RE/EE/FS as a function of marginal cost of NOx abatement
Marginal abatement cost ($k/tonne)
$k/tonne | 0 | 0.31331 | 0.41664 | 0.63638 | 1.1235 | 1.4656 | 2.0213 | 2.4363 | 3.5197 | 5.7182 | 11.5772 | 20.0802 | 33.9992 | 83.9128 | 131.0884 | 157.1254 | 232.5651
Reduced by RE/EE/FS | 0 | 40.92 | 80.11 | 93.89 | 124.15 | 192.47 | 279.84 | 360.58 | 436.5 | 472.18 | 518.64 | 604.81 | 716.16 | 903.28 | 1051.2 | 1197.7 | 1380.99
Reduced by Controls | 0 | 150.91 | 263.94 | 403.87 | 525.58 | 609.26 | 673.9 | 745.18 | 821.24 | 937.6 | 1043.23 | 1109.28 | 1150.17 | 1115.25 | 1119.54 | 1125.27 | 1094.2
Total Reduced | 0 | 191.83 | 344.05 | 497.76 | 649.73 | 801.73 | 953.74 | 1105.76 | 1257.74 | 1409.78 | 1561.87 | 1714.09 | 1866.33 | 2018.53 | 2170.74 | 2322.97 | 2475.19

## Fig6
Figure 6. Change in electricity production by fuel in 2035 as a function of marginal cost.
Electricity production by fuels or technologies not shown on the graphic (e.g., oil, biomass,
nuclear and hydropower) did not change.
National change in electricity production (MWh) by technology as a function of marginal NOx abatement cost
Marginal abatement cost ($k/tonne)
Technology | 0 | 0.31331 | 0.41664 | 0.63638 | 1.1235 | 1.4656 | 2.0213 | 2.4363 | 3.5197 | 5.7182 | 11.5772 | 20.0802 | 33.9992 | 83.9128 | 131.0884 | 157.1254 | 232.5651
Coal | 0 | -1875.0015 | -3688.8918 | -7977.7842 | -10922.231 | -13572.2331 | -16972.2358 | -20172.2384 | -23366.6854 | -24341.6861 | -23008.3517 | -23894.4636 | -24344.4639 | -37838.9192 | -34150.0273 | -28455.5783 | -29916.6906
Coal with CCS | 0 | 0 | 0 | 0 | 0 | 0 | 0 | 0 | 0 | 0 | 0 | 0 | 0 | 0 | 0 | 0 | 0
Natural Gas | 0 | 2838.8912 | 4805.5594 | 11291.6757 | 14672.234 | 18125.0145 | 27394.4664 | 37719.4746 | 46297.2593 | 47308.3712 | 40611.1436 | 19994.4604 | -11727.7872 | -17780.5698 | -15600.0125 | -47386.149 | -143383.448
NGA with CCS | 0 | 0 | 0 | 0 | 0 | 0 | 0 | 0 | 0 | 0 | 0 | 0 | 0 | 0 | 0 | 0 | 0
Oil | 0 | 0 | 0 | 0 | 0 | 0 | 0 | 0 | 0 | 0 | 0 | 0 | 0 | 0 | 0 | 0 | 0
Nuclear | 0 | 0 | 0 | 0 | 0 | 0 | 0 | 0 | 0 | 0 | 0 | 0 | 0 | 2.7778 | 0 | 0 | -2.7778
Biomass | 0 | 0 | 0 | 0 | 0 | 0 | 0 | 0 | 0 | 0 | 0 | 0 | 0 | -2.7778 | -2.7778 | -2.7778 | -2.7778
Biomass with CCS | 0 | 0 | 0 | 0 | 0 | 0 | 0 | 0 | 0 | 0 | 0 | 0 | 0 | 0 | 0 | 0 | 0
Geothermal Power | 0 | 0 | 0 | 0 | 0 | 0 | 0 | 0 | 0 | 0 | 0 | 0 | 0 | 0 | 0 | 0 | 0
Hydropower | 0 | 0 | 0 | 0 | 0 | 0 | 0 | 0 | 0 | 0 | 0 | 0 | 0 | 0 | 0 | 0 | 0
Wind Power | 0 | 686.1117 | 1141.6676 | -88.889 | 152.7779 | -302.778 | -794.4451 | -116.6668 | 36.1111 | 4975.004 | 29691.6904 | 53061.1536 | 64800.0518 | 69477.8334 | 84952.8457 | 118438.9836 | 213391.8374
Solar Power | 0 | 280.5558 | -41.6667 | 816.6673 | 694.445 | 536.1115 | -2155.5573 | -3502.7806 | -6152.7827 | -4880.5595 | -4161.1144 | 6191.6716 | 39083.3646 | 66369.4975 | 70433.3897 | 102944.5268 | 196564.0461
Net | 0 | 1930.5571 | 2216.6684 | 4041.6699 | 4597.2259 | 4786.1149 | 7472.2282 | 13927.7889 | 16813.9023 | 23061.1296 | 43133.3678 | 55352.8221 | 67811.1654 | 80227.842 | 105633.4178 | 145539.0053 | 236650.1893
Conversion factor (PJ->MWh) |  | 277.778
Marginal abatement cost ($k/tonne)
Technology | 0 | 0.31331 | 0.41664 | 0.63638 | 1.1235 | 1.4656 | 2.0213 | 2.4363 | 3.5197 | 5.7182 | 11.5772 | 20.0802 | 33.9992 | 83.9128 | 131.0884 | 157.1254 | 232.5651
Coal | 0 | -6.75 | -13.28 | -28.72 | -39.32 | -48.86 | -61.1 | -72.62 | -84.12 | -87.63 | -82.83 | -86.02 | -87.64 | -136.22 | -122.94 | -102.44 | -107.7
Coal with CCS | 0 | 0 | 0 | 0 | 0 | 0 | 0 | 0 | 0 | 0 | 0 | 0 | 0 | 0 | 0 | 0 | 0
Natural Gas | 0 | 10.22 | 17.3 | 40.65 | 52.82 | 65.25 | 98.62 | 135.79 | 166.67 | 170.31 | 146.2 | 71.98 | -42.22 | -64.01 | -56.16 | -170.59 | -516.18
NGA with CCS | 0 | 0 | 0 | 0 | 0 | 0 | 0 | 0 | 0 | 0 | 0 | 0 | 0 | 0 | 0 | 0 | 0
Oil | 0 | 0 | 0 | 0 | 0 | 0 | 0 | 0 | 0 | 0 | 0 | 0 | 0 | 0 | 0 | 0 | 0
Nuclear | 0 | 0 | 0 | 0 | 0 | 0 | 0 | 0 | 0 | 0 | 0 | 0 | 0 | 0.01 | 0 | 0 | -0.01
Biomass | 0 | 0 | 0 | 0 | 0 | 0 | 0 | 0 | 0 | 0 | 0 | 0 | 0 | -0.01 | -0.01 | -0.01 | -0.01
Biomass with CCS | 0 | 0 | 0 | 0 | 0 | 0 | 0 | 0 | 0 | 0 | 0 | 0 | 0 | 0 | 0 | 0 | 0
Geothermal Power | 0 | 0 | 0 | 0 | 0 | 0 | 0 | 0 | 0 | 0 | 0 | 0 | 0 | 0 | 0 | 0 | 0
Hydropower | 0 | 0 | 0 | 0 | 0 | 0 | 0 | 0 | 0 | 0 | 0 | 0 | 0 | 0 | 0 | 0 | 0
Wind Power | 0 | 2.47 | 4.11 | -0.32 | 0.55 | -1.09 | -2.86 | -0.42 | 0.13 | 17.91 | 106.89 | 191.02 | 233.28 | 250.12 | 305.83 | 426.38 | 768.21
Solar Power | 0 | 1.01 | -0.15 | 2.94 | 2.5 | 1.93 | -7.76 | -12.61 | -22.15 | -17.57 | -14.98 | 22.29 | 140.7 | 238.93 | 253.56 | 370.6 | 707.63
Net | 0 | 6.95 | 7.98 | 14.55 | 16.55 | 17.23 | 26.9 | 50.14 | 60.53 | 83.02 | 155.28 | 199.27 | 244.12 | 288.82 | 380.28 | 523.94 | 851.94

## Fig7
Marginal cost of NOx reduction ($k/tonne) in 2035
Regional reduction target
Region | 0% | 2.5% | 5% | 7.5% | 10% | 12.5% | 15% | 17.5% | 20% | 22.5% | 25% | 27.5% | 30% | 32.5% | 35% | 37.5% | 40%
1 | 0 | 0.276 | 0.392 | 0.621 | 0.86 | 1.222 | 1.786 | 10.76 | 33.454 | 96.752 | 235.932 | 337.066 | 606.209 | 1891.009 | 2584.354 | 2809.937 | 2848.287
2 | 0 | 0.276 | 0.392 | 0.578 | 0.578 | 0.824 | 1.314 | 1.786 | 1.925 | 2.187 | 1.786 | 2.277 | 2.277 | 2.498 | 13.196 | 25.693 | 46.523
3 | 0 | 0.276 | 0.392 | 0.5 | 0.578 | 0.819 | 1.262 | 1.262 | 1.493 | 1.917 | 2.869 | 2.902 | 3.272 | 7.168 | 9.928 | 15.203 | 29.116
4 | 0 | 0.276 | 0.392 | 0.471 | 1.786 | 2.029 | 3.728 | 3.465 | 2.95 | 2.998 | 3.73 | 8.294 | 9.375 | 17.122 | 26.637 | 36.581 | 84.95
5 | 0 | 0.276 | 0.411 | 0.668 | 0.979 | 1.511 | 1.866 | 1.837 | 1.829 | 1.786 | 1.832 | 2.848 | 4.832 | 9.125 | 23.996 | 55.982 | 71.397
6 | 0 | 0.413 | 0.578 | 1.104 | 1.543 | 1.47 | 1.786 | 1.786 | 1.786 | 1.786 | 2.498 | 2.848 | 5.402 | 7.136 | 12.013 | 15.754 | 29.116
7 | 0 | 0.276 | 0.392 | 0.364 | 1.261 | 1.4 | 1.492 | 1.835 | 2.842 | 2.848 | 6.211 | 8.485 | 13.886 | 16.552 | 35.208 | 45.545 | 102.94
8 | 0 | 0.372 | 0.41 | 0.427 | 1.014 | 2.029 | 2.848 | 2.848 | 2.848 | 2.848 | 8.205 | 14.964 | 18.73 | 38.876 | 77.066 | 87.408 | 191.878
9 | 0 | 0.276 | 0.392 | 1.16 | 1.374 | 1.694 | 2.498 | 3.71 | 6.97 | 10.949 | 14.807 | 60.905 | 110.744 | 205.972 | 384.561 | 492.446 | 998.879
1
9
8
2
6
3
5
4

## Fig8
Regional percent of total emissions reduced by RE/EE/FSs as a function of overall percent reduction target
% reduction
Region | 0% | 2.5% | 5% | 7.5% | 10% | 12.5% | 15% | 17.5% | 20% | 22.5% | 25% | 27.5% | 30% | 32.5% | 35% | 37.5% | 40%
1 | 0% | 1.453% | 1.456% | 1.459% | 1.496% | 1.977% | 4.134% | 6.892% | 11.54% | 15.54% | 18.33% | 21.38% | 25.82% | 29.8% | 32.36% | 34.9% | 37.43%
2 | 0% | 1.494% | 2.022% | 2.299% | 2.577% | 2.617% | 3.015% | 5.897% | 8.098% | 8.181% | 8.233% | 11.91% | 12.74% | 18.3% | 24.47% | 28.6% | 31.72%
3 | 0% | 0.2765% | 1.539% | 1.32% | 1.263% | 1.283% | 1.961% | 4.899% | 6.82% | 8.44% | 9.038% | 8.597% | 8.47% | 10.15% | 8.572% | 7.663% | 6.958%
4 | 0% | 0.1747% | 0.7322% | 0.7576% | 0.8327% | 3.109% | 3.43% | 3.328% | 3.151% | 3.271% | 3.163% | 4.205% | 5.996% | 8.002% | 10.25% | 10.57% | 10.9%
5 | 0% | 1.303% | 0.8641% | 1.598% | 2.005% | 2.669% | 5.034% | 6.506% | 6.341% | 5.797% | 6.602% | 7.095% | 9.126% | 12.26% | 20.28% | 25.04% | 28.99%
6 | 0% | 1.484% | 2.146% | 3.9% | 5.789% | 8.582% | 10.1% | 9.338% | 10.09% | 10.63% | 9.893% | 9.445% | 10.83% | 12.98% | 9.642% | 13.33% | 17.53%
7 | 0% | 0.2883% | 1.051% | 0.6509% | 1.37% | 2.911% | 5.592% | 6.959% | 8.776% | 8.898% | 10.13% | 12.45% | 15.25% | 18.53% | 21.06% | 23.29% | 26.57%
8 | 0% | 0.4558% | 1.021% | 1.355% | 1.494% | 1.837% | 2.094% | 2.071% | 2.1% | 2.136% | 3.11% | 5.4% | 7.786% | 12.36% | 15.02% | 18.94% | 26.66%
9 | 0% | 0.1081% | 1.691% | 2.052% | 3.127% | 5.111% | 6.841% | 8.183% | 10.67% | 13.16% | 15.63% | 18.14% | 20.8% | 23.09% | 25.33% | 28.06% | 32.44%
The first data point at which the marginal cost for each series exceeds $60k/tonne is indicated by a asterics-like symbol. Costs are provided below
Regional marginal cost as a function of overall percent reduction target
% reduction | 0% | 2.5% | 5% | 7.5% | 10% | 12.5% | 15% | 17.5% | 20% | 22.5% | 25% | 27.5% | 30% | 32.5% | 35% | 37.5% | 40%
1 | 0 | 0.276 | 0.392 | 0.621 | 0.86 | 1.222 | 1.786 | 10.76 | 33.454 | 96.752 | 235.932 | 337.066 | 606.209 | 1891.009 | 2584.354 | 2809.937 | 2848.287
2 | 0 | 0.276 | 0.392 | 0.578 | 0.578 | 0.824 | 1.314 | 1.786 | 1.925 | 2.187 | 1.786 | 2.277 | 2.277 | 2.498 | 13.196 | 25.693 | 46.523
3 | 0 | 0.276 | 0.392 | 0.5 | 0.578 | 0.819 | 1.262 | 1.262 | 1.493 | 1.917 | 2.869 | 2.902 | 3.272 | 7.168 | 9.928 | 15.203 | 29.116
4 | 0 | 0.276 | 0.392 | 0.471 | 1.786 | 2.029 | 3.728 | 3.465 | 2.95 | 2.998 | 3.73 | 8.294 | 9.375 | 17.122 | 26.637 | 36.581 | 84.95
5 | 0 | 0.276 | 0.411 | 0.668 | 0.979 | 1.511 | 1.866 | 1.837 | 1.829 | 1.786 | 1.832 | 2.848 | 4.832 | 9.125 | 23.996 | 55.982 | 71.397
6 | 0 | 0.413 | 0.578 | 1.104 | 1.543 | 1.47 | 1.786 | 1.786 | 1.786 | 1.786 | 2.498 | 2.848 | 5.402 | 7.136 | 12.013 | 15.754 | 29.116
7 | 0 | 0.276 | 0.392 | 0.364 | 1.261 | 1.4 | 1.492 | 1.835 | 2.842 | 2.848 | 6.211 | 8.485 | 13.886 | 16.552 | 35.208 | 45.545 | 102.94
8 | 0 | 0.372 | 0.41 | 0.427 | 1.014 | 2.029 | 2.848 | 2.848 | 2.848 | 2.848 | 8.205 | 14.964 | 18.73 | 38.876 | 77.066 | 87.408 | 191.878
9 | 0 | 0.276 | 0.392 | 1.16 | 1.374 | 1.694 | 2.498 | 3.71 | 6.97 | 10.949 | 14.807 | 60.905 | 110.744 | 205.972 | 384.561 | 492.446 | 998.879

## Table1
These are standard U.S. Census Division Regions and standard two-letter state abbreviations.
For reference, the U.S. Census Divisions are depicted in the figure below (source: U.S. EIA)