## Graphic Abstract
| B[a]P, µg/MJd |  | B[a]P rates, µg/min
| Mean | Standard deviation | Mean | Standard deviation
Wood in natural-draft cookstove | 409.0352 | 150.0855 | 26.787 | 11.6438
Wood in forced-draft cookstove | 6.7045 | 4.6413 | 0.5524 | 0.39583
Kerosene in wick stove | 5.3589 | 2.2599 | 0.45195 | 0.19582
LPG | 0.84123 | 1.4559 | 0.042577 | 0.0722

## Figure 1
Figure 1. Fa values (percent of measured concentration in gas-phase filter to that in the corresponding particle-phase filter) for individual PAH compounds.
Compounds | Fa, mean | Fa, standard error
Naphthalene | 18.94% | 2.916%
1-Methylnaphthalene | 48.95% | 7.755%
2-Methylnaphthalene | 63.05% | 8.802%
2,6-Dimethylnaphthalene | 58.91% | 7.202%
Acenaphthylene | 73.76% | 8.623%
Acenaphthene | 41.16% | 7.698%
Fluorene | 62.72% | 5.274%
Methylfluorene | 61.49% | 5.433%
Phenanthrene | 54.14% | 3.774%
Anthracene | 50.53% | 3.527%
9-Methylanthracene | 59.33% | 3.305%
Fluoranthene | 56.42% | 6.965%
Pyrene | 54.58% | 8.305%
Benz(a)anthracene | 24.51% | 6.877%
Chrysene | 21.06% | 4.654%
1-Methylchysene | 3.115% | 1.126%
Benzo(b)fluoranthene | 3.931% | 1.352%
Benzo(k)fluoranthene | 5.07% | 1.479%
Benzo(e)pyrene | 5.692% | 2.489%
Benzo(a)pyrene | 4.38% | 1.913%
Perylene | 2.882% | 1.746%
Ieno[1,2,3-cd]pyrene | 2.606% | 1.58%
Dibenzo[a,h]anthracene | 1.498% | 1.183%
Benzo[ghi]perylene | 3.163% | 1.395%
Coronene | 4.882% | 2.136%

## Figure 2
Figure 2. B[a]P vs CO (a) or PM2.5 (b) emissions per useful energy delivered to water during the high-power test phase. Sub-Tier levels per ISO IWA 11:2012.
Stove-Fuel | CO, g/MJd |  | PM2.5, mg/MJd |  | B[a]P, µg/MJd
| Mean | Standard deviation | Mean | Standard deviation | Mean | Standard deviation
Kerosene, wick stove | 2.8624 | 0.13378 | 13.256 | 2.3729 | 5.3589 | 2.2599
Forced-draft stove, low-moisture oak | 0.98215 | 0.13528 | 39.5496 | 2.2452 | 5.1679 | 4.9133
Forced-draft stove, high-moisture oak | 2.8024 | 1.1753 | 101.1569 | 64.1703 | 8.2411 | 4.1933
Natural-draft stove, low-moisture oak | 5.2813 | 0.98299 | 488.3255 | 67.1751 | 430.949 | 107.1827
Natural-draft stove, high-moisture oak | 6.3592 | 0.73593 | 470.4916 | 77.093 | 390.7737 | 187.0305
LPG cookstove | 0.84949 | 0.062971 | 5.0599 | 2.0829 | 0.84123 | 1.4559

## Figure 3
Figure 3. B[a]P emissions vs CO (a) or PM2.5 (b) emissions per liter of water per minute during the low-power simmer system. Sub-Tier levels per ISO IWA 11:2012.
Stove-Fuel | CO, g/min/L |  | PM2.5, mg/min/L |  | B[a]P, µg/min/L
| Mean | Standard deviation | Mean | Standard deviation | Mean | Standard deviation
Kerosene, wick stove | 0.018223 | 0.016164 | 0.15262 | 0.030908 | 0.034775 | 0.020371
Forced-draft stove, low-moisture oak | 0.024297 | 0.0081286 | 1.1012 | 0.877 | 0.22969 | 0.18345
Forced-draft stove, high-moisture oak | N.A. | N.A. | N.A. | N.A. | N.A. | N.A.
Natural-draft stove, low-moisture oak | 0.074058 | 0.0036522 | 2.0732 | 0.36973 | 0.094408 | 0.020559
Natural-draft stove, high-moisture oak | 0.087912 | 0.015196 | 3.9163 | 0.15396 | 0.41789 | 0.071317
LPG cookstove | 0.014879 | 0.00054085 | 0.076282 | 0.014607 | 0.0033818 | 0.0024622

## Figure S1
Figure S1. Dependence of the Fa values on PAH MW.
MW | Fa
| Mean | standard error
128 | 31.29% | 7.013%
142 | 44.92% | 5.288%
152 | 77.49% | 9.405%
156 | 45.71% | 13.07%
166 | 65.38% | 6.718%
168 | 22.8% | 4.913%
178 | 54.57% | 3.124%
180 | 65.33% | 7.516%
192 | 59.56% | 4.39%
202 | 61.59% | 5.831%
228 | 23.87% | 4.014%
242 | 2.824% | 0.9755%
252 | 3.737% | 0.7385%
276 | 1.954% | 0.8863%
278 | 0% | 0%
300 | 4.208% | 1.756%

## Figure S2
Figure S2. Relationship between Fa values and PAH vapor pressure, and PAH concentration in sampled air based on the particulate-phase filter
lg-transformed VP (mm Hg, 25 deg C) |  | Fa |  | C, ng/m3 |  | Fa
Mean | standard error | Mean | standard error | Mean | standard error | Mean | standard error
-10.857 | 0 | 0% | 0% | 1.2553 | 0.069603 | 37.96% | 10.28%
-9.3565 | 0 | 4.208% | 1.756% | 2.8768 | 0.072188 | 48.56% | 7.802%
-9.1051 | 0 | 4.809% | 1.281% | 5.0634 | 0.081042 | 41.9% | 6.003%
-9.058 | 5.8097e-08 | 1.929% | 1.207% | 7.128 | 0.086591 | 32.2% | 5.361%
-8.8729 | 0 | 2.674% | 1.372% | 8.9726 | 0.097024 | 27.67% | 6.493%
-8.8069 | 5.8993e-08 | 29.66% | 7.541% | 14.7105 | 0.22693 | 32.38% | 3.525%
-7.8697 | 2.3549e-08 | 2.824% | 0.9755% | 24.3528 | 0.31223 | 38.12% | 7.888%
-7.7122 | 1.6652e-08 | 1.397% | 1.01% | 34.5567 | 0.38931 | 38.5% | 8.591%
-7.6038 | 1.4822e-08 | 3.205% | 1.211% | 44.9374 | 0.44789 | 15.42% | 4.353%
-6.5784 | 1.6652e-08 | 1.977% | 1.308% | 55.1467 | 0.46905 | 30.17% | 6.396%
-6.5654 | 0 | 17.71% | 1.798% | 69.7409 | 0.98554 | 23.45% | 5.083%
-6.4634 | 0 | 60.93% | 8.877% | 88.3275 | 0.93551 | 14.37% | 4.279%
-5.6635 | 2.2931e-08 | 50.65% | 3.804% | 108.3598 | 0.99249 | 21.76% | 5.262%
-5.6126 | 3.406e-08 | 6.098% | 2.564% | 130.8157 | 1.2328 | 17.82% | 5.67%
-5.5045 | 2.6014e-08 | 62.25% | 7.654% | 150.4348 | 1.3464 | 20.17% | 3.648%
-4.3645 | 0 | 58.32% | 4.893% | 169.6762 | 1.4763 | 26.2% | 5.479%
-4.1759 | 0 | 59.56% | 4.39% | 191.5343 | 2.1458 | 25.81% | 6.286%
-3.4815 | 1.517e-08 | 65.38% | 6.718% | 253.1509 | 4.8364 | 15.48% | 3.792%
-3.4522 | 0 | 65.33% | 7.516% | 341.2245 | 4.5375 | 22.46% | 4.944%
-3.0809 | 1.4989e-08 | 22.8% | 4.913% | 449.7123 | 5.7924 | 29.39% | 7.167%
-2.9031 | 0 | 77.49% | 9.405% | 631.9103 | 12.7958 | 20.62% | 4.031%
-2.6108 | 0 | 45.71% | 13.07% | 953.1995 | 23.7405 | 20.93% | 5.223%
-1.4622 | 0 | 46.58% | 6.934% | 1952.2962 | 108.8435 | 35.17% | 3.507%
-1.4342 | 1.0222e-08 | 42.38% | 8.372%
-1.3936 | 5.2403e-09 | 31.29% | 7.013%

## Figure S3
Figure S3. Comparison of the EFs of ∑PAH25 calculated from the measured concentrations in emission exhaust and exhaust volume in the total-capture hood-dilution system and that based on the carbon mass balance method.
| Capture hood method | Carbon balancce method
| mg/kg wet fuel | mg/kg wet fuel
| 2.2197 | 2.1105
| 2.6244 | 3.056
| 1.6528 | 1.9892
| 2.1733 | 2.0353
| 2.3558 | 2.7329
| 2.7822 | 3.1718
| 0.80702 | 0.69615
| 3.6166 | 3.9228
| 1.4138 | 1.5333
| 0.036781 | 0.033835
| 0.4701 | 0.50185
| 2.0758 | 2.2664
| 1.0376 | 1.0884
| 0.54553 | 0.45537
| 0.91808 | 0.97137
| 0.19632 | 0.233
| 0.14876 | 0.16581
| 0.047871 | 0.055851
| 0.49804 | 0.56583
| 0.17535 | 0.20543
| 0.23202 | 0.27212
| 0.97299 | 0.95271
| 1.2399 | 1.3294
| 0.56166 | 0.61114
| 0.53858 | 0.54494
| 0.29358 | 0.28367
| 0.31942 | 0.32483
| 0.27777 | 0.27576
| 0.068375 | 0.069083
| 0.60504 | 0.59703
| 12.3418 | 14.1695
| 11.0128 | 11.987
| 11.9162 | 13.2725
| 18.8924 | 20.6262
| 11.453 | 12.494
| 0.86232 | 0.85124
| 0.95333 | 1.0039
| 1.9477 | 1.9255
| 4.6092 | 5.1122
| 17.1684 | 19.821
| 4.6726 | 4.873
| 10.5994 | 11.4524
| 9.3942 | 10.8234
| 12.0814 | 13.4845
| 1.4128 | 1.3521
| 1.9816 | 2.1048
| 1.8921 | 1.8349

## Figures S4 & S5
Figure S4. Comparison of thermal efficiency and PAH emissions factors between the cold start (CS) and hot start (HS) test phases.
Figure S5. Comparison of MCE between the cold start (CS) and hot start (HS) test phases.
Stove-fuel | Test Phase | Thermal efficiency |  | EFs of ∑PAH25, mg/MJd |  | MCE
|  | Mean | Standard deviation | Mean | Standard deviation | Mean | Standard deviation
Kerosene | CS | 40.84% | 0.9345% | 0.12315 | 0.025205 | 97.37% | 0.1985%
LMW-FD | CS | 29.49% | 1.634% | 0.03679 | 0.021751 | 99.48% | 0.121%
HMW-FD | CS | 31.02% | 0.9442% | 0.11617 | 0.041234 | 98.78% | 0.3201%
LMW-ND | CS | 24.48% | 0.5186% | 3.2 | 0.27985 | 97.73% | 0.3466%
HMW-ND | CS | 23.41% | 0.8793% | 2.9108 | 2.2388 | 97.44% | 0.2453%
LPG | CS | 56.06% | 2.061% | 0.034577 | 0.043778 | 98.9% | 0.1826%
Kerosene | HS | 42.84% | 0.1282% | 0.13245 | 0.01658 | 97.25% | 0.3591%
LMW-FD | HS | 32.74% | 0.9676% | 0.076842 | 0.043811 | 99.41% | 0.08454%
HMW-FD | HS | 31.6% | 1.892% | 0.093567 | 0.041234 | 98.69% | 0.7908%
LMW-ND | HS | 24.99% | 1.547% | 4.0411 | 1.3318 | 97.82% | 0.5309%
HMW-ND | HS | 25.28% | 0.6282% | 3.2731 | 0.24925 | 97.51% | 0.1859%
LPG | HS | 58.17% | 2.448% | 0.040035 |  | 98.91% | 0.09104%

## Figure S6
Figure S6. Comparison of ∑PAH25 emission factors between low and high moisture wood burned in forced- and natural-draft cookstove operated in high- and low-power phases.
High power
|  | wet fuel mass basis | dry fuel mass basis | useful energy basis
|  | ug/g | ug/g | mg/MJd
Forced-draft cookstove, low moisture wood | Mean | 0.2162 | 0.33065 | 0.056816
| Standard deviation | 0.15133 | 0.23682 | 0.037924
Forced-draft cookstove, high moisture wood | Mean | 0.34806 | 0.59288 | 0.10487
| Standard deviation | 0.19508 | 0.32077 | 0.0599
High power
|  | wet fuel mass basis | dry fuel mass basis | useful energy basis
|  | ug/g | ug/g | ug/MJd
Natural-draft cookstove, low moistrue wood | Mean | 13.1204 | 16.2934 | 3.5364
| Standard deviation | 3.2634 | 4.5945 | 0.83356
Natural-draft cookstove, high moisture wood | Mean | 9.7538 | 13.8529 | 3.092
| Standard deviation | 4.7649 | 6.4446 | 1.4385
Low power
|  | wet fuel mass basis | dry fuel mass basis | fuel energy basis | per time and liter water
|  | ug/g | ug/g | mg/MJ | ug/min/L
Natural-draft cookstove, low moistrue wood | Mean | 1.2432 | 1.2107 | 0.066122 | 2.6206
| Standard deviation | 0.59695 | 0.53953 | 0.029466 | 1.0087
Natural-draft cookstove, high moisture wood | Mean | 1.7622 | 2.1383 | 0.11678 | 4.835
| Standard deviation | 0.30584 | 0.342 | 0.018678 | 0.86495

## Figures S7 & S8
Figure S7. PAH emission factors per fuel energy (ng/MJ) in the high-power test phase
Figure S8. Normalized composition profiles of PAHs in the high-power test phase
Emission factors
| Mean | [5 empty] | Standard deviation
| Kerosene | LPG | LMW-FD | HMW-FD | LMW-ND | HMW-ND | Kerosene | LPG | LMW-FD | HMW-FD | LMW-ND | HMW-ND
Naphthalene | 1472.6709 | 744.051 | 577.5051 | 2368.3915 | 2081.4055 | 1461.4837 | 1198.4785 | 375.3748 | 477.5658 | 2786.9721 | 498.8516 | 749.5711
1-Methylnaphthalene | 810.0464 | 92.0037 | 108.1734 | 650.9081 | 492.1621 | 471.037 | 872.992 | 88.7959 | 124.8257 | 610.2614 | 221.4812 | 242.948
2-Methylnaphthalene | 462.8527 | 52.3257 | 36.2065 | 622.0797 | 191.6117 | 513.5423 | 588.0672 | 41.6107 | 42.4627 | 597.4716 | 18.4485 | 427.8488
2,6-Dimethylnaphthalene | 220.1548 | 45.9734 | 17.0257 | 100.1447 | 163.1324 | 491.3765 | 218.0888 | 32.1071 | 21.0648 | 81.0912 | 123.4331 | 335.4344
Acenaphthylene | 3110.8703 | 748.9675 | 83.6164 | 611.2237 | 2296.292 | 966.1854 | 2490.6268 | 627.8143 | 51.9124 | 803.0284 | 1913.1741 | 896.6024
Acenaphthene | 34.6302 | n.d. | n.d. | 1359.4264 | 204.2926 | 742.2037 | 37.5501 | n.a. | n.a. | 1487.6947 | 198.28 | 475.3809
Fluorene | 78.8053 | 117.3135 | 15.1305 | n.d. | 1705.3532 | 780.5266 | 14.501 | 79.9922 | 9.3403 | n.a. | 1884.9938 | 547.317
Methylfluorene | 57.8755 | 334.8404 | 18.7446 | 324.8115 | 454.7515 | 389.575 | 40.7522 | 93.7657 | 5.8914 | 302.6182 | 298.9986 | 189.7517
Phenanthrene | 2676.088 | 988.1962 | 359.0785 | 577.5094 | 29148.3079 | 40691.7433 | 957.3408 | 747.0107 | 180.9881 | 245.4993 | 18844.885 | 28544.1198
Anthracene | 603.1146 | 187.079 | 130.5589 | 208.4672 | 8811.4411 | 12723.2601 | 332.9529 | 153.315 | 103.9651 | 104.1949 | 5264.0467 | 9193.9641
9-Methylanthracene | 108.1198 | n.d. | 39.6381 | n.d. | 697.9814 | 495.5022 | 57.223 | n.a. | 40.4874 | n.a. | 301.5912 | 311.4005
Fluoranthene | 15723.316 | 8034.9015 | 2146.7093 | 5414.7392 | 120161.9966 | 103023.1492 | 2701.858 | 4226.9388 | 1108.2297 | 4387.4492 | 55704.7802 | 43673.6655
Pyrene | 12650.876 | 7236.4016 | 2374.3158 | 5897.8734 | 139248.5538 | 113406.9145 | 3472.4174 | 4537.7864 | 1414.0358 | 3761.6423 | 68557.3027 | 46420.6755
Benz(a)anthracene | 2901.8544 | 1718.9782 | 1764.9922 | 2852.682 | 72931.8806 | 52374.8997 | 921.7364 | 1476.6665 | 1293.7427 | 1620.3925 | 16373.8047 | 18928.4284
Chrysene | 3005.089 | 2526.0486 | 1885.2661 | 3369.1789 | 59694.1144 | 44400.206 | 1094.012 | 2019.8228 | 1396.4694 | 1804.9054 | 14172.0059 | 15892.8193
1-Methylchrysene | 135.6123 | 69.4684 | 59.2719 | 207.8954 | 2069.8688 | 1406.8703 | 47.3088 | n.a. | 52.7169 | 75.3615 | 658.5105 | 429.1556
Benzo(b)fluoranthene | 2221.3807 | 458.693 | 1343.1568 | 1992.8101 | 56539.8893 | 40780.3603 | 998.2293 | 691.7019 | 1141.2768 | 974.0163 | 14362.3187 | 15783.8577
Benzo(k)fluoranthene | 1883.9525 | 463.6002 | 1189.553 | 2095.7274 | 58602.6408 | 28279.9433 | 601.0552 | 742.1726 | 1036.9657 | 1060.5388 | 17122.418 | 11365.9948
Benzo(e)pyrene | 1051.4841 | 299.6249 | 778.6703 | 1206.1343 | 35241.5591 | 26913.8246 | 422.3716 | 459.1761 | 731.3129 | 614.4429 | 8540.6891 | 13009.7594
Benzo(a)pyrene | 2248.1044 | 377.5249 | 1642.7195 | 2533.7423 | 108324.7469 | 95658.5135 | 951.0043 | 721.6839 | 1640.8836 | 1220.9345 | 30935.4816 | 45862.7893
Perylene | 381.5159 | 152.0139 | 410.9763 | 602.7492 | 17537.8466 | 17325.6419 | 152.5184 | 177.9924 | 501.1534 | 199.6911 | 4514.1458 | 9467.9519
Indeno[1,2,3-cd]pyrene | 1610.6368 | 1424.1018 | 1186.1142 | 1749.7147 | 76518.7899 | 84760.3718 | 540.2514 | n.a. | 946.7981 | 797.9329 | 14102.5832 | 57604.6525
Dibenzo[a,h]anthracene | 143.4166 | 112.9897 | 96.3911 | 310.2295 | 5067.4004 | 4976.8997 | 51.0946 | 85.8162 | 105.6292 | 129.0608 | 591.308 | 4011.8849
Benzo[ghi]perylene | 1282.0629 | 825.0406 | 1175.3745 | 1424.316 | 64198.2897 | 62011.5519 | 414.5519 | 1092.8082 | 1173.2645 | 714.3318 | 9393.971 | 57501.0655
Coronene | 576.8173 | 625.2154 | 640.1075 | 789.793 | 30102.3258 | 22145.1311 | 260.735 | n.a. | 600.2781 | 288.3002 | 8891.8913 | 8422.0076
n.d. Not detected, lower than the detection limit
n.a. Not available due to inefficient repeats
Normalized percents, %
| Mean | [5 empty] | Standard deviation
| Kerosene | LPG | LMW-FD | HMW-FD | LMW-ND | HMW-ND | Kerosene | LPG | LMW-FD | HMW-FD | LMW-ND | HMW-ND
Naphthalene | 2.9588 | 17.6711 | 4.2821 | 7.8297 | 0.24039 | 0.21265 | 2.6169 | 25.1016 | 3.9574 | 8.5241 | 0.062244 | 0.099471
1-Methylnaphthalene | 1.5099 | 0.71613 | 0.91722 | 3.0796 | 0.054588 | 0.076961 | 1.4034 | 0.59596 | 1.0977 | 3.3159 | 0.018388 | 0.043881
2-Methylnaphthalene | 0.83522 | 0.78511 | 0.3323 | 2.7132 | 0.024563 | 0.081369 | 0.90732 | 1.035 | 0.36639 | 2.4291 | 0.0015958 | 0.060069
2,6-Dimethylnaphthalene | 0.38855 | 0.41199 | 0.13754 | 0.7032 | 0.021744 | 0.053037 | 0.29848 | 0.26151 | 0.17338 | 0.67349 | 0.015683 | 0.045158
Acenaphthylene | 6.0684 | 2.7299 | 1.0883 | 3.1633 | 0.23657 | 0.17271 | 4.5913 | 2.5958 | 0.15234 | 3.1396 | 0.13286 | 0.18568
Dibenzofuran | 0.06275 | n.c. | n.c. | 2.7188 | 0.027658 | 0.11667 | 0.058473 | n.c. | n.c. | 2.4701 | 0.028025 | 0.075144
Fluorene | 0.13667 | 1.0799 | 0.10017 | n.c. | 0.16477 | 0.082436 | 0.025643 | 0.85554 | 0.094536 | n.c. | 0.12345 | 0.043408
Methylfluorene | 0.10684 | 1.9007 | 0.23881 | 0.88588 | 0.047809 | 0.053774 | 0.078472 | 1.4665 | 0.29653 | 0.36867 | 0.018368 | 0.018708
Phenanthrene | 4.649 | 6.2325 | 2.2952 | 1.4456 | 2.8204 | 4.9534 | 1.3172 | 4.8491 | 0.9678 | 0.57319 | 0.89174 | 1.926
Anthracene | 1.0639 | 2.6288 | 0.70471 | 0.7237 | 0.94082 | 1.5221 | 0.52401 | 3.5454 | 0.084211 | 0.24152 | 0.27294 | 0.60079
9-Methylanthracene | 0.1966 | n.c. | 0.11639 | n.c. | 0.077184 | 0.063056 | 0.082136 | n.c. | 0.065459 | n.c. | 0.020157 | 0.020721
Fluoranthene | 29.5023 | 32.8651 | 12.6539 | 13.1271 | 13.1051 | 13.769 | 2.9426 | 6.5099 | 3.2003 | 7.7294 | 2.8766 | 1.4733
Pyrene | 23.4845 | 27.8394 | 13.1985 | 14.8961 | 15.097 | 15.2264 | 3.9784 | 1.6721 | 3.8477 | 5.7838 | 3.6274 | 1.8566
Benz(a)anthracene | 5.4219 | 5.4641 | 10.6903 | 9.3449 | 8.2843 | 7.2318 | 1.5182 | 3.4275 | 4.2582 | 2.24 | 0.54994 | 0.96688
Chrysene | 5.5934 | 8.3986 | 11.6213 | 11.3792 | 6.7679 | 6.1877 | 1.7852 | 4.1933 | 5.3629 | 3.3893 | 0.53349 | 1.1023
1-Methylchysene | 0.25308 | 0.14959 | 0.3384 | 0.56173 | 0.23568 | 0.2037 | 0.080641 | n.c. | 0.14628 | 0.092585 | 0.067763 | 0.054071
Benzo(b)fluoranthene | 4.1412 | 2.5095 | 7.3067 | 6.8029 | 6.4286 | 5.7439 | 1.8269 | 1.8469 | 1.6704 | 1.9924 | 1.1173 | 1.4868
Benzo(k)fluoranthene | 3.5143 | 2.1037 | 6.1922 | 6.9684 | 6.6045 | 4.0247 | 1.038 | 1.4151 | 1.1582 | 2.3517 | 1.0199 | 1.5011
Benzo(e)pyrene | 1.9603 | 3.0188 | 4.0459 | 3.8312 | 4.0176 | 3.6488 | 0.77014 | 2.2339 | 1.0391 | 1.2497 | 0.69117 | 0.5908
Benzo(a)pyrene | 4.1797 | 2.3996 | 7.8014 | 8.2559 | 12.2185 | 12.6901 | 1.7207 | 2.1367 | 2.7956 | 2.1477 | 1.7489 | 1.3417
Perylene | 0.7096 | 1.8884 | 1.7766 | 1.763 | 1.9856 | 2.2548 | 0.27742 | 1.8244 | 1.1169 | 0.78386 | 0.22432 | 0.4949
Indeno[1,2,3-cd]pyrene | 3.0194 | 3.0667 | 6.123 | 5.8438 | 9.1321 | 10.7661 | 0.97765 | n.c. | 1.6261 | 1.5655 | 2.997 | 4.5585
Dibenzo[a,h]anthracene | 0.26973 | 3.3655 | 0.47139 | 0.89887 | 0.5968 | 0.61435 | 0.095403 | 4.2307 | 0.21284 | 0.43612 | 0.14821 | 0.22031
Benzo[ghi]perylene | 2.3791 | 4.8988 | 5.7695 | 4.8735 | 7.504 | 7.2586 | 0.64199 | 2.0622 | 1.8361 | 1.8245 | 1.6794 | 3.2621
Coronene | 1.0587 | 1.3463 | 2.9565 | 2.8472 | 3.3894 | 3.0737 | 0.38483 | n.c. | 1.41 | 0.92466 | 0.34483 | 0.94287
n.c. Not calculated

## Figures S9 & S10
Figure S9. PAH emission factors per fuel energy (ng/MJ) in the low-power test phase
Figure S10. Normalized composition profiles of PAHs in the low-power test phase
Emission factors
| Mean | [5 empty] | Standard deviation
| Kerosene | LPG | LMW-FD | HMW-FD | LMW-ND | HMW-ND | Kerosene | LPG | LMW-FD | HMW-FD | LMW-ND | HMW-ND
Naphthalene | 1036.2894 | 501.3779 | 810.1636 | none | 2160.9496 | 1816.9364 | 200.8004 | n.a. | n.a. | none | 1168.1633 | 524.5312
1-Methylnaphthalene | 988.6175 | 155.7786 | 69.2206 |  | 404.9577 | 428.1537 | 707.3471 | 10.0324 | 33.8218 |  | 46.2786 | 254.0919
2-Methylnaphthalene | 693.0557 | 93.5623 | 87.4349 |  | 208.4637 | 589.6652 | 517.7731 | 27.1812 | 26.5348 |  | 25.5708 | 211.1749
2,6-Dimethylnaphthalene | 345.1756 | 99.6683 | 137.6951 |  | n.d. | 295.4069 | 320.7281 | 18.546 | 160.529 |  | n.a. | 383.6749
Acenaphthylene | 1491.2672 | 630.913 | 120.8211 |  | 579.0454 | 1404.1707 | 868.0272 | 524.5223 | n.c. |  | 263.401 | 983.2738
Dibenzofuran | n.d. | n.d. | 56.5748 |  | 198.4829 | 1393.6058 | n.a. | n.a. | n.a. |  | 90.2473 | 502.8236
Fluorene | 35.5645 | 80.9606 | 68.2622 |  | 113.5171 | 229.9511 | 22.5235 | 9.3597 | 63.4805 |  | 33.5283 | 232.3477
Methylfluorene | 30.441 | 191.9366 | n.d. |  | 198.024 | 406.3712 | n.c. | 131.3294 | n.c. |  | 185.5717 | 471.7755
Phenanthrene | 433.2205 | 422.5131 | 476.167 |  | 1304.6925 | 1948.642 | 360.978 | 120.148 | 252.3431 |  | 879.4814 | 390.7949
Anthracene | 89.7697 | 80.8979 | 165.0229 |  | 451.3737 | 538.8204 | 89.2928 | 27.046 | 135.5221 |  | 287.0347 | 142.4249
9-Methylanthracene | 71.2649 | n.d. | 245.1577 |  | n.d. | n.d. | 90.2097 | n.a. | n.a. |  | n.a. | n.a.
Fluoranthene | 11350.8064 | 5338.8892 | 7197.4424 |  | 15765.8078 | 17113.4733 | 13196.0661 | 559.5476 | 3056.202 |  | 11710.4642 | 5061.057
Pyrene | 12974.1096 | 4693.9899 | 7730.827 |  | 23382.1976 | 26397.7558 | 14172.3697 | 1171.7409 | 3214.771 |  | 11797.5339 | 7445.4536
Benz(a)anthracene | 4974.7046 | 1487.8558 | 5755.4203 |  | 4627.8019 | 11469.0322 | 2666.0563 | 1421.5193 | 2710.0182 |  | 889.7237 | 1500.3789
Chrysene | 5295.5845 | 2313.6667 | 5549.3679 |  | 4738.2017 | 10547.1659 | 3016.5825 | 2186.1189 | 2096.2601 |  | 499.7032 | 752.8308
1-Methylchysene | 148.7947 | n.d. | 203.633 |  | 163.8623 | 325.5493 | 69.8677 | n.a. | 57.411 |  | 37.0292 | 62.736
Benzo(b)fluoranthene | 1373.6246 | 193.485 | 4240.0524 |  | 2170.1308 | 4930.5429 | 610.2432 | 43.2925 | 1707.756 |  | 1154.0147 | 1235.7602
Benzo(k)fluoranthene | 1475.6995 | 155.9406 | 4660.7779 |  | 1715.0731 | 4550.6501 | 660.6041 | 8.0181 | 3013.6607 |  | 379.8329 | 2349.3934
Benzo(e)pyrene | 599.7832 | 105.966 | 2499.422 |  | 1139.3083 | 2743.0139 | 290.3643 | 61.4225 | 1379.7884 |  | 510.1866 | 716.7184
Benzo(a)pyrene | 1021.7407 | 74.7687 | 5858.5533 |  | 2365.8063 | 10147.2759 | 476.7598 | 52.722 | 3380.3966 |  | 649.3635 | 2009.0669
Perylene | 137.1127 | n.d. | 1207.5918 |  | 432.5847 | 1583.8458 | 100.5286 | n.a. | 669.0422 |  | 196.3522 | 292.1052
Indeno[1,2,3-cd]pyrene | 545.5929 | n.d. | 4264.3012 |  | 1454.6211 | 9076.5606 | 564.6088 | n.a. | 3144.7102 |  | 545.4116 | 4758.412
Dibenzo[a,h]anthracene | 59.8369 | n.d. | 370.4429 |  | 658.1609 | 419.6551 | n.a. | n.a. | 216.2014 |  | n.a. | 94.0054
Benzo[ghi]perylene | 335.7798 | n.d. | 2774.9885 |  | 1318.068 | 5310.5729 | 384.7477 | n.a. | 2001.5254 |  | 423.0944 | 1614.3247
Coronene | 194.47 | n.d. | 1302.2665 |  | 1113.8993 | 3290.4457 | n.c. | n.a. | 935.8631 |  | 1165.0831 | 1044.8771
n.d. Not detected as lower than the detection limit
n.a. Not available due to inefficient repeats
None-no tests on high moisture wood in the forced-draft stove
Normalized percents
| Mean | [5 empty] | Standard deviation
| Kerosene | LPG | LMW-FD | HMW-FD | LMW-ND | HMW-ND | Kerosene | LPG | LMW-FD | HMW-FD | LMW-ND | HMW-ND
Naphthalene | 3.4272 | 2.4411 | 0.98572 | none | 3.247 | 1.584 | 2.2973 | n.c. | n.c. | none | 1.018 | 0.52942
1-Methylnaphthalene | 2.4653 | 1.0056 | 0.12641 |  | 0.66747 | 0.34869 | 2.0966 | 0.30072 | 0.013862 |  | 0.18663 | 0.17057
2-Methylnaphthalene | 1.7504 | 0.57913 | 0.13231 |  | 0.34746 | 0.52446 | 1.5795 | 0.042442 | 0.0043794 |  | 0.11491 | 0.25285
2,6-Dimethylnaphthalene | 0.84658 | 0.62917 | 0.26237 |  | n.c. | 0.30059 | 1.0196 | 0.1132 | 0.32943 |  | n.c. | 0.39973
Acenaphthylene | 3.5468 | 3.5041 | 0.147 |  | 1.0752 | 1.1631 | 0.90924 | 1.9425 | n.c. |  | 0.74402 | 0.66218
Dibenzofuran | n.c. | n.c. | 0.11155 |  | 0.35268 | 1.2261 | n.c. | n.c. | n.c. |  | 0.22656 | 0.53809
Fluorene | 0.060366 | 0.51778 | 0.12577 |  | 0.1641 | 0.17435 | 0.0010551 | 0.12921 | 0.13765 |  | 0.038115 | 0.16842
Methylfluorene | 0.16191 | 1.408 | n.c. |  | 0.23559 | 0.31588 | n.c. | 1.309 | n.c. |  | 0.13219 | 0.33954
Phenanthrene | 0.67871 | 2.9008 | 0.84386 |  | 1.8537 | 1.6647 | 0.19573 | 1.7781 | 0.25593 |  | 0.40227 | 0.12031
Anthracene | 0.17756 | 0.49658 | 0.31034 |  | 0.64806 | 0.45779 | 0.046155 | 0.01355 | 0.26659 |  | 0.11652 | 0.058469
9-Methylanthracene | 0.091493 | n.c. | 0.48339 |  | n.c. | n.c. | 0.097288 | n.c. | n.c. |  | n.c. | n.c.
Fluoranthene | 19.2182 | 34.2123 | 13.6391 |  | 21.9765 | 14.5216 | 12.2574 | 8.8975 | 4.9201 |  | 6.3158 | 3.1267
Pyrene | 22.8583 | 29.2806 | 14.3965 |  | 34.8093 | 22.4189 | 12.9105 | 3.3829 | 3.9777 |  | 4.2657 | 4.4611
Benz(a)anthracene | 12.2836 | 8.0466 | 10.789 |  | 7.6189 | 9.8881 | 2.588 | 5.7864 | 2.7645 |  | 2.4982 | 1.0556
Chrysene | 12.8671 | 12.5415 | 10.6114 |  | 7.9659 | 9.1249 | 2.3444 | 8.8387 | 2.594 |  | 2.8071 | 0.8937
1-Methylchysene | 0.39785 | n.c. | 0.40003 |  | 0.26231 | 0.28064 | 0.18529 | n.c. | 0.11869 |  | 0.049246 | 0.047259
Benzo(b)fluoranthene | 4.8877 | 1.3146 | 7.9582 |  | 3.2909 | 4.2228 | 5.0433 | 0.73766 | 1.2091 |  | 1.2024 | 0.74391
Benzo(k)fluoranthene | 4.2398 | 1.0279 | 8.0221 |  | 2.7855 | 4.166 | 2.9222 | 0.419 | 1.5283 |  | 0.81249 | 2.8401
Benzo(e)pyrene | 2.1238 | 0.7643 | 4.4515 |  | 1.7426 | 2.3743 | 2.2523 | 0.65031 | 0.43978 |  | 0.39492 | 0.63349
Benzo(a)pyrene | 3.4041 | 0.55032 | 10.3061 |  | 3.7478 | 8.6853 | 3.392 | 0.52013 | 1.1976 |  | 0.62603 | 0.82478
Perylene | 0.51604 | n.c. | 2.1343 |  | 0.65485 | 1.3957 | 0.6559 | n.c. | 0.8246 |  | 0.065869 | 0.40416
Indeno[1,2,3-cd]pyrene | 2.4141 | n.c. | 7.3485 |  | 2.2437 | 7.4735 | 3.4247 | n.c. | 2.3335 |  | 0.18432 | 2.8681
Dibenzo[a,h]anthracene | 0.31826 | n.c. | 0.65738 |  | 0.65779 | 0.35728 | n.c. | n.c. | 0.096458 |  | n.c. | 0.039924
Benzo[ghi]perylene | 1.5172 | n.c. | 4.7461 |  | 2.0771 | 4.557 | 2.2692 | n.c. | 1.3075 |  | 0.44459 | 1.1473
Coronene | 1.0343 | n.c. | 2.3363 |  | 2.1477 | 2.9324 | n.c. | n.c. | 0.9933 |  | 2.6641 | 1.348
n.c. Not calculated
None-no tests on high moisture wood in the forced-draft stove