## Data
Observed permeable pavement infiltrate concentrations by EPA (1996) method 8270C Semivolatile Organic Compounds by Gas Chromatography/Mass Spectrometry (GC/MS) with selected ion monitoring (SIM)
Location - location of infiltrate sample collected from tanks coresponding to permeable surface.
Abbreviations: PA = Pourous Asphalt; PC= Pervious Concrete; PICP = Permeable Interlocking Concrete Pavers; ND = non-detect or not detected.
All units in ug/L (micrograms per Liter).
|  | Chemical Name |  | 2-METHYLNAPHTHALENE |  | ACENAPHTHENE |  | ACENAPHTHYLENE |  | ANTHRACENE |  | BENZO(A)ANTHRACENE |  | BENZO(A)PYRENE |  | BENZO(B)FLUORANTHENE |  | BENZO(G,H,I)PERYLENE |  | BENZO(K)FLUORANTHENE |  | BIS(2-ETHYLHEXYL)PHTHALATE |  | CHRYSENE |  | DIBENZ(A,H)ANTHRACENE |  | DIETHYLPHTHALATE |  | DI-N-BUTYLPHTHALATE |  | FLUORANTHENE |  | FLUORENE |  | INDENO(1,2,3-CD)PYRENE |  | NAPHTHALENE |  | PENTACHLOROPHENOL |  | PHENANTHRENE |  | PHENOL |  | PYRENE
|  | Location | Duplicate performed? | Concentration (ug/L) | Detection Limit (ug/L) | Concentration (ug/L) | Detection Limit (ug/L) | Concentration (ug/L) | Detection Limit (ug/L) | Concentration (ug/L) | Detection Limit (ug/L) | Concentration (ug/L) | Detection Limit (ug/L) | Concentration (ug/L) | Detection Limit (ug/L) | Concentration (ug/L) | Detection Limit (ug/L) | Concentration (ug/L) | Detection Limit (ug/L) | Concentration (ug/L) | Detection Limit (ug/L) | Concentration (ug/L) | Detection Limit (ug/L) | Concentration (ug/L) | Detection Limit (ug/L) | Concentration (ug/L) | Detection Limit (ug/L) | Concentration (ug/L) | Detection Limit (ug/L) | Concentration (ug/L) | Detection Limit (ug/L) | Concentration (ug/L) | Detection Limit (ug/L) | Concentration (ug/L) | Detection Limit (ug/L) | Concentration (ug/L) | Detection Limit (ug/L) | Concentration (ug/L) | Detection Limit (ug/L) | Concentration (ug/L) | Detection Limit (ug/L) | Concentration (ug/L) | Detection Limit (ug/L) | Concentration (ug/L) | Detection Limit (ug/L) | Concentration (ug/L) | Detection Limit (ug/L)
| Porous Asphalt | PA1 |  | 0.02 | 0.01 | ND | 0.02 | 0.01 | 0.01 | 0.02 | 0.02 | ND | 0.02 | ND | 0.02 | ND | 0.02 | 0.03 | 0.02 | 0.01 | 0.01 | 4.73 | 2.37 | ND | 0.02 | 0.02 | 0.01 | ND | 0.76 | ND | 1.71 | ND | 0.02 | 0.01 | 0.01 | 0.02 | 0.01 | 0.04 | 0.02 | 0.12 | 0.03 | 0.04 | 0.03 | 9.25 | 1.23 | 0.02 | 0.02
| Porous Asphalt | PA1 | Yes | ND | 0.06 | 0.09 | 0.06 | ND | 0.06 | 0.06 | 0.03 | ND | 0.06 | ND | 0.03 | ND | 0.09 | ND | 0.06 | ND | 0.06 | 14.45 | 0.78 | ND | 0.09 | ND | 0.09 | ND | 0.77 | ND | 0.84 | 0.06 | 0.06 | 0.06 | 0.06 | ND | 0.09 | ND | 0.06 | 0.06 | 0.06 | 0.0675 | 0.09 | ND | 0.39 | ND | 0.09
| Porous Asphalt | PA1 |  | ND | 0.1 | 0.25 | 0.1 | ND | 0.1 | 0.1 | 0.05 | ND | 0.1 | ND | 0.05 | ND | 0.15 | ND | 0.1 | ND | 0.1 | ND | 0.78 | ND | 0.15 | ND | 0.15 | ND | 0.77 | ND | 0.84 | ND | 0.1 | ND | 0.1 | ND | 0.15 | ND | 0.1 | 0.25 | 0.1 | 0.15 | 0.15 | ND | 0.39 | ND | 0.15
| Porous Asphalt | PA1 |  | ND | 0.06 | 0.06 | 0.06 | ND | 0.06 | 0.03 | 0.03 | ND | 0.06 | ND | 0.03 | ND | 0.09 | ND | 0.06 | ND | 0.06 | 0.79 | 0.78 | ND | 0.09 | ND | 0.09 | ND | 0.77 | 3.34 | 0.84 | 0.06 | 0.06 | ND | 0.06 | ND | 0.09 | ND | 0.06 | ND | 0.06 | ND | 0.09 | ND | 0.39 | ND | 0.09
| Porous Asphalt | PA1 |  | 0.02 | 0.02 | 0.07 | 0.02 | 0.02 | 0.02 | 0.03 | 0.01 | ND | 0.02 | ND | 0.01 | ND | 0.03 | ND | 0.02 | ND | 0.02 | 0.94 | 0.78 | ND | 0.03 | ND | 0.03 | ND | 0.77 | 2.24 | 0.84 | 0.06 | 0.02 | 0.05 | 0.02 | ND | 0.03 | 0.04 | 0.02 | 0.02 | 0.02 | ND | 0.03 | ND | 0.39 | 0.07 | 0.03
| Porous Asphalt | PA1 |  | 0.06 | 0.01 | 0.06 | 0.01 | 0.02 | 0.01 | 0.02 | 0.01 | 0.01 | 0.01 | ND | 0.02 | ND | 0.02 | ND | 0.02 | ND | 0.02 | ND | 1.42 | 0.02 | 0.01 | ND | 0.02 | ND | 0.67 | ND | 1.7 | 0.09 | 0.02 | 0.05 | 0.02 | ND | 0.02 | 0.17 | 0.01 | 0.36 | 0.02 | 0.1 | 0.01 | ND | 0.78 | 0.09 | 0.02
| Porous Asphalt | PA1 |  | 0.03 | 0.01 | 0.03 | 0.01 | 0.03 | 0.01 | 0.04 | 0.01 | 0.02 | 0.01 | ND | 0.02 | ND | 0.02 | ND | 0.02 | ND | 0.02 | ND | 1.42 | 0.02 | 0.01 | ND | 0.02 | ND | 0.67 | 2.1 | 1.7 | 0.04 | 0.02 | 0.02 | 0.02 | ND | 0.02 | 0.04 | 0.01 | 0.06 | 0.02 | ND | 0.01 | 1.33 | 0.78 | 0.06 | 0.02
| Porous Asphalt | PA1 |  | 0.03 | 0.01 | 0.03 | 0.01 | 0.02 | 0.01 | 0.02 | 0.01 | 0.01 | 0.01 | ND | 0.02 | ND | 0.02 | ND | 0.02 | ND | 0.02 | 11.7 | 1.42 | 0.02 | 0.01 | ND | 0.02 | ND | 0.67 | 2.04 | 1.7 | 0.08 | 0.02 | 0.03 | 0.02 | ND | 0.02 | 0.03 | 0.01 | ND | 0.02 | 0.05 | 0.01 | ND | 0.78 | 0.11 | 0.02
| Porous Asphalt | PA1 |  | 0.02 | 0.01 | 0.03 | 0.01 | ND | 0.01 | 0.02 | 0.01 | 0.01 | 0.01 | ND | 0.02 | ND | 0.02 | ND | 0.02 | ND | 0.02 | ND | 1.42 | 0.02 | 0.01 | ND | 0.02 | 1.15 | 0.67 | ND | 1.7 | 0.06 | 0.02 | 0.03 | 0.02 | ND | 0.02 | 0.03 | 0.01 | ND | 0.02 | 0.05 | 0.01 | ND | 0.78 | 0.1 | 0.02
| Porous Asphalt | PA1 |  | ND | 0.01 | 0.01 | 0.01 | ND | 0.02 | 0.02 | 0.01 | 0.01 | 0.01 | ND | 0.01 | ND | 0.02 | ND | 0.02 | ND | 0.02 | ND | 1.42 | ND | 0.01 | ND | 0.02 | ND | 0.66 | ND | 1.7 | 0.03 | 0.02 | 0.02 | 0.01 | ND | 0.02 | 0.02 | 0.01 | ND | 0.02 | 0.03 | 0.01 | ND | 0.78 | 0.06 | 0.02
| Porous Asphalt | PA1 |  | ND | 0.01 | ND | 0.01 | ND | 0.02 | 0.02 | 0.01 | 0.02 | 0.01 | ND | 0.01 | ND | 0.02 | ND | 0.02 | ND | 0.02 | ND | 1.42 | ND | 0.01 | ND | 0.02 | ND | 0.66 | ND | 1.7 | 0.02 | 0.02 | ND | 0.01 | ND | 0.02 | 0.01 | 0.01 | ND | 0.02 | 0.02 | 0.01 | ND | 0.78 | 0.02 | 0.02
| Porous Asphalt | PA2 |  | ND | 0.05 | ND | 0.1 | ND | 0.05 | ND | 0.1 | ND | 0.1 | ND | 0.1 | ND | 0.1 | ND | 0.1 | ND | 0.05 | 5.05 | 2.37 | ND | 0.1 | ND | 0.05 | ND | 0.76 | ND | 1.71 | ND | 0.1 | ND | 0.05 | ND | 0.05 | ND | 0.1 | ND | 0.15 | ND | 0.15 | 5.47 | 1.23 | ND | 0.1
| Porous Asphalt | PA2 |  | ND | 0.06 | 0.18 | 0.06 | ND | 0.06 | 0.06 | 0.03 | ND | 0.06 | ND | 0.03 | ND | 0.09 | ND | 0.06 | ND | 0.06 | ND | 0.78 | ND | 0.09 | ND | 0.09 | ND | 0.77 | ND | 0.84 | 0.09 | 0.06 | 0.15 | 0.06 | ND | 0.09 | ND | 0.06 | 0.06 | 0.06 | 0.15 | 0.09 | ND | 0.39 | 0.09 | 0.09
| Porous Asphalt | PA2 |  | ND | 0.1 | 0.15 | 0.1 | ND | 0.1 | 0.15 | 0.05 | ND | 0.1 | ND | 0.05 | ND | 0.15 | ND | 0.1 | ND | 0.1 | 0.95 | 0.78 | ND | 0.15 | ND | 0.15 | ND | 0.77 | ND | 0.84 | 0.35 | 0.1 | 0.1 | 0.1 | ND | 0.15 | ND | 0.1 | 0.15 | 0.1 | 0.2 | 0.15 | 3.48 | 0.39 | 0.2 | 0.15
| Porous Asphalt | PA2 |  | ND | 0.06 | 0.06 | 0.06 | ND | 0.06 | ND | 0.03 | ND | 0.06 | ND | 0.03 | ND | 0.09 | ND | 0.06 | ND | 0.06 | ND | 0.78 | ND | 0.09 | ND | 0.09 | ND | 0.77 | 0.99 | 0.84 | 0.06 | 0.06 | 0.06 | 0.06 | ND | 0.09 | ND | 0.06 | ND | 0.06 | ND | 0.09 | ND | 0.39 | ND | 0.09
| Porous Asphalt | PA2 |  | 0.03 | 0.02 | 0.07 | 0.02 | 0.02 | 0.02 | 0.03 | 0.01 | ND | 0.02 | ND | 0.01 | ND | 0.03 | ND | 0.02 | ND | 0.02 | ND | 0.78 | ND | 0.03 | ND | 0.03 | ND | 0.77 | 1.86 | 0.84 | 0.05 | 0.02 | 0.06 | 0.02 | ND | 0.03 | 0.05 | 0.02 | 0.02 | 0.02 | 0.06 | 0.03 | ND | 0.39 | 0.06 | 0.03
| Porous Asphalt | PA2 |  | 0.07 | 0.01 | 0.11 | 0.01 | ND | 0.01 | 0.03 | 0.01 | ND | 0.01 | ND | 0.02 | ND | 0.02 | ND | 0.02 | ND | 0.02 | ND | 1.42 | ND | 0.01 | ND | 0.02 | ND | 0.67 | ND | 1.7 | 0.09 | 0.02 | 0.08 | 0.02 | ND | 0.02 | 0.16 | 0.01 | ND | 0.02 | 0.13 | 0.01 | 1.33 | 0.78 | 0.08 | 0.02
| Porous Asphalt | PA2 |  | 0.01 | 0.01 | 0.03 | 0.01 | 0.02 | 0.01 | 0.03 | 0.01 | 0.01 | 0.01 | ND | 0.02 | ND | 0.02 | ND | 0.02 | ND | 0.02 | ND | 1.42 | 0.01 | 0.01 | ND | 0.02 | ND | 0.67 | 1.86 | 1.7 | 0.03 | 0.02 | 0.02 | 0.02 | ND | 0.02 | 0.02 | 0.01 | 0.06 | 0.02 | ND | 0.01 | 3.78 | 0.78 | 0.04 | 0.02
| Porous Asphalt | PA2 |  | 0.03 | 0.01 | 0.05 | 0.01 | ND | 0.01 | 0.03 | 0.01 | 0.01 | 0.01 | ND | 0.02 | ND | 0.02 | ND | 0.02 | ND | 0.02 | 7.48 | 1.42 | 0.01 | 0.01 | ND | 0.02 | ND | 0.67 | ND | 1.7 | 0.09 | 0.02 | 0.05 | 0.02 | ND | 0.02 | 0.03 | 0.01 | ND | 0.02 | 0.07 | 0.01 | ND | 0.78 | 0.12 | 0.02
| Porous Asphalt | PA2 |  | 0.01 | 0.01 | 0.03 | 0.01 | ND | 0.01 | 0.02 | 0.01 | 0.01 | 0.01 | ND | 0.02 | ND | 0.02 | ND | 0.02 | ND | 0.02 | ND | 1.42 | 0.02 | 0.01 | ND | 0.02 | 1.05 | 0.67 | 4.72 | 1.7 | 0.06 | 0.02 | 0.03 | 0.02 | ND | 0.02 | 0.02 | 0.01 | ND | 0.02 | 0.05 | 0.01 | ND | 0.78 | 0.08 | 0.02
| Porous Asphalt | PA2 |  | 0.1 | 0.01 | 0.09 | 0.01 | ND | 0.02 | 0.05 | 0.01 | 0.03 | 0.01 | 0.02 | 0.01 | 0.02 | 0.02 | ND | 0.02 | 0.02 | 0.02 | ND | 1.42 | 0.02 | 0.01 | ND | 0.02 | ND | 0.66 | ND | 1.7 | 0.07 | 0.02 | 0.1 | 0.01 | ND | 0.02 | 0.06 | 0.01 | ND | 0.02 | 0.08 | 0.01 | ND | 0.78 | 0.08 | 0.02
| Porous Asphalt | PA3 |  | 0.01 | 0.01 | ND | 0.02 | ND | 0.01 | 0.02 | 0.02 | ND | 0.02 | ND | 0.02 | ND | 0.02 | ND | 0.02 | ND | 0.01 | 21.9 | 2.37 | ND | 0.02 | 0.01 | 0.01 | ND | 0.76 | ND | 1.71 | ND | 0.02 | 0.23 | 0.01 | 0.01 | 0.01 | 0.02 | 0.02 | 0.38 | 0.03 | 0.04 | 0.03 | 7 | 1.23 | ND | 0.02
| Porous Asphalt | PA3 |  | ND | 0.06 | 0.09 | 0.06 | ND | 0.06 | 0.03 | 0.03 | ND | 0.06 | ND | 0.03 | ND | 0.09 | ND | 0.06 | ND | 0.06 | ND | 0.78 | ND | 0.09 | ND | 0.09 | ND | 0.77 | ND | 0.84 | 0.06 | 0.06 | ND | 0.06 | ND | 0.09 | ND | 0.06 | 3.3 | 0.06 | ND | 0.09 | ND | 0.39 | ND | 0.09
| Porous Asphalt | PA3 |  | ND | 0.1 | 0.1 | 0.1 | ND | 0.1 | 0.1 | 0.05 | ND | 0.1 | ND | 0.05 | ND | 0.15 | ND | 0.1 | ND | 0.1 | 1.45 | 0.78 | ND | 0.15 | ND | 0.15 | ND | 0.77 | ND | 0.84 | ND | 0.1 | ND | 0.1 | ND | 0.15 | ND | 0.1 | 3.3 | 0.1 | ND | 0.15 | ND | 0.39 | ND | 0.15
| Porous Asphalt | PA3 |  | ND | 0.06 | ND | 0.06 | ND | 0.06 | ND | 0.03 | ND | 0.06 | ND | 0.03 | ND | 0.09 | ND | 0.06 | ND | 0.06 | ND | 0.78 | ND | 0.09 | ND | 0.09 | ND | 0.77 | ND | 0.84 | ND | 0.06 | ND | 0.06 | ND | 0.09 | ND | 0.06 | 1.02 | 0.06 | ND | 0.09 | ND | 0.39 | ND | 0.09
| Porous Asphalt | PA3 | Yes | ND | 0.02 | 0.03 | 0.02 | ND | 0.02 | 0.015 | 0.01 | ND | 0.02 | ND | 0.01 | ND | 0.03 | ND | 0.02 | ND | 0.02 | 1.03 | 0.78 | ND | 0.03 | ND | 0.03 | ND | 0.77 | 1.595 | 0.84 | 0.035 | 0.02 | 0.02 | 0.02 | ND | 0.03 | 0.02 | 0.02 | 0.47 | 0.02 | 0.0225 | 0.03 | ND | 0.39 | 0.04 | 0.03
| Porous Asphalt | PA3 |  | 0.02 | 0.01 | 0.04 | 0.01 | ND | 0.01 | ND | 0.01 | ND | 0.01 | ND | 0.02 | ND | 0.02 | ND | 0.02 | ND | 0.02 | ND | 1.42 | 0.01 | 0.01 | ND | 0.02 | ND | 0.67 | ND | 1.7 | 0.05 | 0.02 | 0.02 | 0.02 | ND | 0.02 | 0.07 | 0.01 | 0.62 | 0.02 | 0.04 | 0.01 | ND | 0.78 | 0.04 | 0.02
| Porous Asphalt | PA3 |  | 0.01 | 0.01 | 0.04 | 0.01 | 0.02 | 0.01 | 0.03 | 0.01 | ND | 0.01 | ND | 0.02 | ND | 0.02 | ND | 0.02 | ND | 0.02 | ND | 1.42 | ND | 0.01 | ND | 0.02 | ND | 0.67 | ND | 1.7 | 0.02 | 0.02 | ND | 0.02 | ND | 0.02 | 0.01 | 0.01 | 0.58 | 0.02 | ND | 0.01 | ND | 0.78 | 0.02 | 0.02
| Porous Asphalt | PA3 |  | 0.02 | 0.01 | 0.03 | 0.01 | ND | 0.01 | 0.02 | 0.01 | ND | 0.01 | ND | 0.02 | ND | 0.02 | ND | 0.02 | ND | 0.02 | 2.14 | 1.42 | 0.01 | 0.01 | ND | 0.02 | ND | 0.67 | ND | 1.7 | 0.04 | 0.02 | 0.02 | 0.02 | ND | 0.02 | 0.03 | 0.01 | 0.09 | 0.02 | 0.03 | 0.01 | ND | 0.78 | 0.06 | 0.02
| Porous Asphalt | PA3 |  | ND | 0.01 | ND | 0.01 | ND | 0.01 | 0.01 | 0.01 | ND | 0.01 | ND | 0.02 | ND | 0.02 | ND | 0.02 | ND | 0.02 | ND | 1.42 | ND | 0.01 | ND | 0.02 | 0.76 | 0.67 | ND | 1.7 | 0.03 | 0.02 | 0.04 | 0.02 | ND | 0.02 | 0.02 | 0.01 | 0.08 | 0.02 | 0.03 | 0.01 | ND | 0.78 | 0.04 | 0.02
| Porous Asphalt | PA3 |  | 0.03 | 0.01 | 0.06 | 0.01 | 0.04 | 0.02 | 0.04 | 0.01 | 0.03 | 0.01 | 0.02 | 0.01 | 0.03 | 0.02 | ND | 0.02 | 0.02 | 0.02 | ND | 1.42 | 0.02 | 0.01 | ND | 0.02 | ND | 0.66 | ND | 1.7 | 0.04 | 0.02 | 0.12 | 0.01 | ND | 0.02 | 0.04 | 0.01 | 0.14 | 0.02 | 0.05 | 0.01 | ND | 0.78 | 0.05 | 0.02
| Porous Asphalt | PA3 |  | ND | 0.01 | 0.02 | 0.01 | ND | 0.02 | 0.02 | 0.01 | 0.02 | 0.01 | ND | 0.01 | ND | 0.02 | ND | 0.02 | ND | 0.02 | ND | 1.42 | ND | 0.01 | ND | 0.02 | ND | 0.66 | ND | 1.7 | ND | 0.02 | ND | 0.01 | ND | 0.02 | ND | 0.01 | 0.09 | 0.02 | 0.02 | 0.01 | ND | 0.78 | ND | 0.02
| Porous Asphalt | PA4 |  | 0.03 | 0.01 | ND | 0.02 | ND | 0.01 | ND | 0.02 | 0.02 | 0.02 | 0.02 | 0.02 | 0.02 | 0.02 | 0.03 | 0.02 | 0.02 | 0.01 | 13.7 | 2.37 | 0.02 | 0.02 | 0.02 | 0.01 | ND | 0.76 | ND | 1.71 | 0.04 | 0.02 | 0.01 | 0.01 | 0.03 | 0.01 | 0.06 | 0.02 | 0.17 | 0.03 | 0.06 | 0.03 | 10.7 | 1.23 | 0.04 | 0.02
| Porous Asphalt | PA4 | Yes | ND | 0.06 | 0.09 | 0.06 | ND | 0.06 | 0.03 | 0.03 | ND | 0.06 | ND | 0.03 | ND | 0.09 | ND | 0.06 | ND | 0.06 | 9.12 | 0.78 | ND | 0.09 | ND | 0.09 | ND | 0.77 | ND | 0.84 | 0.075 | 0.06 | 0.06 | 0.06 | ND | 0.09 | ND | 0.06 | 0.36 | 0.06 | 0.09 | 0.09 | ND | 0.39 | 0.0675 | 0.09
| Porous Asphalt | PA4 | Yes | ND | 0.1 | 0.175 | 0.1 | ND | 0.1 | 0.05 | 0.05 | ND | 0.1 | ND | 0.05 | ND | 0.15 | ND | 0.1 | ND | 0.1 | ND | 0.78 | ND | 0.15 | ND | 0.15 | ND | 0.77 | ND | 0.84 | ND | 0.1 | ND | 0.1 | ND | 0.15 | ND | 0.1 | 0.225 | 0.1 | 0.15 | 0.15 | ND | 0.39 | ND | 0.15
| Porous Asphalt | PA4 | Yes | 0.02 | 0.02 | 0.065 | 0.02 | 0.02 | 0.02 | ND | 0.01 | ND | 0.02 | ND | 0.01 | ND | 0.03 | ND | 0.02 | ND | 0.02 | ND | 0.78 | ND | 0.03 | ND | 0.03 | ND | 0.77 | 0.8 | 0.84 | 0.055 | 0.02 | 0.04 | 0.02 | ND | 0.03 | 0.025 | 0.02 | 0.59 | 0.02 | ND | 0.03 | ND | 0.39 | 0.065 | 0.03
| Porous Asphalt | PA4 |  | 0.03 | 0.02 | 0.06 | 0.02 | 0.02 | 0.02 | 0.03 | 0.01 | ND | 0.02 | ND | 0.01 | ND | 0.03 | ND | 0.02 | ND | 0.02 | ND | 0.78 | ND | 0.03 | ND | 0.03 | ND | 0.77 | ND | 0.84 | 0.06 | 0.02 | 0.06 | 0.02 | ND | 0.03 | 0.04 | 0.02 | 0.11 | 0.02 | ND | 0.03 | ND | 0.39 | 0.07 | 0.03
| Porous Asphalt | PA4 |  | 0.09 | 0.01 | 0.08 | 0.01 | ND | 0.01 | 0.02 | 0.01 | ND | 0.01 | ND | 0.02 | ND | 0.02 | ND | 0.02 | ND | 0.02 | ND | 1.42 | 0.02 | 0.01 | ND | 0.02 | ND | 0.67 | ND | 1.7 | 0.09 | 0.02 | 0.08 | 0.02 | ND | 0.02 | 0.23 | 0.01 | 0.53 | 0.02 | 0.11 | 0.01 | 1.11 | 0.78 | 0.09 | 0.02
| Porous Asphalt | PA4 |  | 0.03 | 0.01 | 0.03 | 0.01 | 0.03 | 0.01 | 0.05 | 0.01 | 0.22 | 0.01 | 0.26 | 0.02 | 0.29 | 0.02 | 0.17 | 0.02 | 0.36 | 0.02 | ND | 1.42 | 0.25 | 0.01 | 0.23 | 0.02 | ND | 0.67 | 3.42 | 1.7 | 0.12 | 0.02 | 0.04 | 0.02 | 0.21 | 0.02 | 0.03 | 0.01 | 0.37 | 0.02 | ND | 0.01 | 0.97 | 0.78 | 0.16 | 0.02
| Porous Asphalt | PA4 |  | 0.03 | 0.01 | 0.05 | 0.01 | ND | 0.01 | 0.03 | 0.01 | 0.01 | 0.01 | ND | 0.02 | ND | 0.02 | ND | 0.02 | ND | 0.02 | 6.98 | 1.42 | 0.02 | 0.01 | ND | 0.02 | ND | 0.67 | ND | 1.7 | 0.08 | 0.02 | 0.05 | 0.02 | ND | 0.02 | 0.03 | 0.01 | 0.13 | 0.02 | 0.04 | 0.01 | ND | 0.78 | 0.12 | 0.02
| Porous Asphalt | PA4 |  | 0.02 | 0.01 | 0.04 | 0.01 | ND | 0.01 | 0.02 | 0.01 | ND | 0.01 | ND | 0.02 | ND | 0.02 | ND | 0.02 | ND | 0.02 | ND | 1.42 | 0.01 | 0.01 | ND | 0.02 | 1.26 | 0.67 | ND | 1.7 | 0.06 | 0.02 | 0.04 | 0.02 | ND | 0.02 | 0.03 | 0.01 | 0.09 | 0.02 | 0.05 | 0.01 | ND | 0.78 | 0.08 | 0.02
| Porous Asphalt | PA4 |  | ND | 0.01 | 0.07 | 0.01 | ND | 0.02 | 0.03 | 0.01 | 0.01 | 0.01 | ND | 0.01 | ND | 0.02 | ND | 0.02 | ND | 0.02 | ND | 1.42 | ND | 0.01 | ND | 0.02 | ND | 0.66 | ND | 1.7 | 0.05 | 0.02 | 0.06 | 0.01 | ND | 0.02 | 0.02 | 0.01 | 0.12 | 0.02 | 0.04 | 0.01 | ND | 0.78 | 0.07 | 0.02
| Porous Asphalt | PA4 |  | 0.02 | 0.01 | 0.04 | 0.01 | 0.02 | 0.02 | 0.03 | 0.01 | 0.02 | 0.01 | ND | 0.01 | ND | 0.02 | ND | 0.02 | ND | 0.02 | ND | 1.42 | ND | 0.01 | ND | 0.02 | ND | 0.66 | ND | 1.7 | 0.05 | 0.02 | 0.04 | 0.01 | ND | 0.02 | 0.04 | 0.01 | 0.12 | 0.02 | 0.04 | 0.01 | 1.26 | 0.78 | 0.05 | 0.02
| Pervious Concrete | PC1 |  | ND | 0.02 | ND | 0.02 | ND | 0.02 | ND | 0.01 | ND | 0.02 | ND | 0.01 | ND | 0.03 | ND | 0.02 | ND | 0.02 | ND | 0.78 | ND | 0.03 | ND | 0.03 | ND | 0.77 | 2.56 | 0.84 | ND | 0.02 | ND | 0.02 | ND | 0.03 | ND | 0.02 | 0.02 | 0.02 | ND | 0.03 | ND | 0.39 | ND | 0.03
| Pervious Concrete | PC1 |  | ND | 0.01 | 0.01 | 0.01 | ND | 0.01 | ND | 0.01 | 0.01 | 0.01 | 0.02 | 0.02 | 0.02 | 0.02 | ND | 0.02 | ND | 0.02 | ND | 1.42 | 0.02 | 0.01 | ND | 0.02 | ND | 0.67 | 2 | 1.7 | 0.05 | 0.02 | ND | 0.02 | ND | 0.02 | ND | 0.01 | 0.38 | 0.02 | 0.03 | 0.01 | ND | 0.78 | 0.03 | 0.02
| Pervious Concrete | PC1 | Yes | ND | 0.01 | ND | 0.01 | ND | 0.01 | ND | 0.01 | ND | 0.01 | ND | 0.02 | ND | 0.02 | ND | 0.02 | ND | 0.02 | ND | 1.42 | ND | 0.01 | ND | 0.02 | 0.748 | 0.67 | 1.58 | 1.7 | ND | 0.02 | ND | 0.02 | ND | 0.02 | ND | 0.01 | ND | 0.02 | 0.0075 | 0.01 | ND | 0.78 | ND | 0.02
| Pervious Concrete | PC1 |  | ND | 0.01 | ND | 0.01 | ND | 0.01 | ND | 0.01 | 0.01 | 0.01 | 0.02 | 0.02 | 0.02 | 0.02 | ND | 0.02 | 0.02 | 0.02 | ND | 1.42 | 0.02 | 0.01 | ND | 0.02 | ND | 0.67 | 2.85 | 1.7 | 0.03 | 0.02 | ND | 0.02 | ND | 0.02 | ND | 0.01 | ND | 0.02 | 0.02 | 0.01 | ND | 0.78 | 0.03 | 0.02
| Pervious Concrete | PC1 | Yes | 0.0075 | 0.01 | 0.0075 | 0.01 | ND | 0.02 | 0.01 | 0.01 | 0.015 | 0.01 | 0.02 | 0.01 | ND | 0.02 | ND | 0.02 | ND | 0.02 | ND | 1.42 | 0.015 | 0.01 | ND | 0.02 | ND | 0.66 | ND | 1.7 | ND | 0.02 | 0.0075 | 0.01 | ND | 0.02 | 0.0075 | 0.01 | ND | 0.02 | 0.015 | 0.01 | ND | 0.78 | 0.015 | 0.02
| Pervious Concrete | PC2 |  | ND | 0.02 | 0.03 | 0.02 | 0.03 | 0.02 | 0.03 | 0.01 | 0.02 | 0.02 | 0.03 | 0.01 | 0.03 | 0.03 | 0.02 | 0.02 | 0.02 | 0.02 | ND | 0.78 | ND | 0.03 | ND | 0.03 | ND | 0.77 | ND | 0.84 | 0.03 | 0.02 | ND | 0.02 | ND | 0.03 | ND | 0.02 | 0.14 | 0.02 | 0.03 | 0.03 | ND | 0.39 | 0.03 | 0.03
| Pervious Concrete | PC2 | Yes | ND | 0.08 | ND | 0.08 | ND | 0.08 | 0.04 | 0.04 | 0.055 | 0.08 | 0.0425 | 0.04 | ND | 0.12 | ND | 0.08 | ND | 0.08 | 0.965 | 0.78 | ND | 0.12 | ND | 0.12 | ND | 0.77 | ND | 0.84 | 0.055 | 0.08 | ND | 0.08 | ND | 0.12 | ND | 0.08 | 0.24 | 0.08 | ND | 0.12 | ND | 0.39 | 0.0825 | 0.12
| Pervious Concrete | PC2 |  | ND | 0.02 | ND | 0.02 | 0.02 | 0.02 | 0.01 | 0.01 | ND | 0.02 | ND | 0.01 | ND | 0.03 | ND | 0.02 | ND | 0.02 | 0.86 | 0.78 | ND | 0.03 | ND | 0.03 | ND | 0.77 | 2.21 | 0.84 | ND | 0.02 | ND | 0.02 | ND | 0.03 | ND | 0.02 | 0.08 | 0.02 | ND | 0.03 | ND | 0.39 | ND | 0.03
| Pervious Concrete | PC2 |  | ND | 0.02 | ND | 0.02 | ND | 0.02 | ND | 0.01 | ND | 0.02 | ND | 0.01 | ND | 0.03 | ND | 0.02 | ND | 0.02 | ND | 0.78 | ND | 0.03 | ND | 0.03 | ND | 0.77 | 2.31 | 0.84 | ND | 0.02 | ND | 0.02 | ND | 0.03 | ND | 0.02 | ND | 0.02 | ND | 0.03 | ND | 0.39 | ND | 0.03
| Pervious Concrete | PC2 |  | ND | 0.01 | ND | 0.01 | ND | 0.01 | ND | 0.01 | 0.01 | 0.01 | 0.02 | 0.02 | 0.02 | 0.02 | ND | 0.02 | ND | 0.02 | 10.1 | 1.42 | 0.02 | 0.01 | ND | 0.02 | ND | 0.67 | 2.86 | 1.7 | 0.04 | 0.02 | ND | 0.02 | ND | 0.02 | ND | 0.01 | 0.37 | 0.02 | 0.03 | 0.01 | ND | 0.78 | 0.05 | 0.02
| Pervious Concrete | PC2 |  | 0.02 | 0.01 | ND | 0.01 | 0.02 | 0.01 | 0.02 | 0.01 | ND | 0.01 | ND | 0.02 | ND | 0.02 | ND | 0.02 | ND | 0.02 | ND | 1.42 | ND | 0.01 | ND | 0.02 | ND | 0.67 | ND | 1.7 | ND | 0.02 | 0.02 | 0.02 | ND | 0.02 | ND | 0.01 | 0.15 | 0.02 | 0.02 | 0.01 | 3.55 | 0.78 | ND | 0.02
| Pervious Concrete | PC2 |  | ND | 0.01 | ND | 0.01 | ND | 0.01 | ND | 0.01 | ND | 0.01 | ND | 0.02 | ND | 0.02 | ND | 0.02 | ND | 0.02 | ND | 1.42 | ND | 0.01 | ND | 0.02 | 1 | 0.67 | 2.64 | 1.7 | ND | 0.02 | ND | 0.02 | ND | 0.02 | ND | 0.01 | ND | 0.02 | 0.01 | 0.01 | ND | 0.78 | ND | 0.02
| Pervious Concrete | PC2 | Yes | ND | 0.01 | ND | 0.01 | ND | 0.01 | ND | 0.01 | ND | 0.01 | ND | 0.02 | ND | 0.02 | ND | 0.02 | ND | 0.02 | ND | 1.42 | ND | 0.01 | ND | 0.02 | 1.035 | 0.67 | 1.285 | 1.7 | ND | 0.02 | ND | 0.02 | ND | 0.02 | 0.0075 | 0.01 | ND | 0.02 | 0.01 | 0.01 | ND | 0.78 | ND | 0.02
| Pervious Concrete | PC2 |  | ND | 0.01 | ND | 0.01 | ND | 0.02 | 0.01 | 0.01 | 0.02 | 0.01 | 0.03 | 0.01 | 0.02 | 0.02 | 0.02 | 0.02 | 0.02 | 0.02 | ND | 1.42 | 0.02 | 0.01 | ND | 0.02 | ND | 0.66 | ND | 1.7 | 0.04 | 0.02 | ND | 0.01 | ND | 0.02 | 0.01 | 0.01 | ND | 0.02 | 0.03 | 0.01 | ND | 0.78 | 0.04 | 0.02
| Pervious Concrete | PC3 |  | ND | 0.01 | ND | 0.02 | ND | 0.01 | ND | 0.02 | ND | 0.02 | ND | 0.02 | ND | 0.02 | ND | 0.02 | ND | 0.01 | 22.3 | 2.37 | ND | 0.02 | ND | 0.01 | ND | 0.76 | ND | 1.71 | ND | 0.02 | 0.19 | 0.01 | ND | 0.01 | ND | 0.02 | ND | 0.03 | 0.03 | 0.03 | 3.38 | 1.23 | ND | 0.02
| Pervious Concrete | PC3 |  | ND | 0.02 | 0.02 | 0.02 | 0.02 | 0.02 | 0.03 | 0.01 | 0.02 | 0.02 | 0.03 | 0.01 | 0.03 | 0.03 | ND | 0.02 | 0.02 | 0.02 | ND | 0.78 | ND | 0.03 | ND | 0.03 | ND | 0.77 | ND | 0.84 | 0.02 | 0.02 | 0.02 | 0.02 | ND | 0.03 | ND | 0.02 | 0.17 | 0.02 | 0.03 | 0.03 | ND | 0.39 | ND | 0.03
| Pervious Concrete | PC3 |  | ND | 0.1 | ND | 0.1 | ND | 0.1 | ND | 0.05 | ND | 0.1 | ND | 0.05 | ND | 0.15 | ND | 0.1 | ND | 0.1 | ND | 0.78 | ND | 0.15 | ND | 0.15 | ND | 0.77 | ND | 0.84 | ND | 0.1 | ND | 0.1 | ND | 0.15 | ND | 0.1 | 0.4 | 0.1 | ND | 0.15 | ND | 0.39 | ND | 0.15
| Pervious Concrete | PC3 |  | ND | 0.02 | 0.03 | 0.02 | 0.02 | 0.02 | 0.02 | 0.01 | ND | 0.02 | 0.02 | 0.01 | ND | 0.03 | ND | 0.02 | ND | 0.02 | 1.63 | 0.78 | ND | 0.03 | ND | 0.03 | ND | 0.77 | 1.64 | 0.84 | 0.02 | 0.02 | ND | 0.02 | ND | 0.03 | ND | 0.02 | 0.06 | 0.02 | ND | 0.03 | ND | 0.39 | ND | 0.03
| Pervious Concrete | PC3 |  | ND | 0.02 | ND | 0.02 | ND | 0.02 | ND | 0.01 | ND | 0.02 | ND | 0.01 | ND | 0.03 | ND | 0.02 | ND | 0.02 | ND | 0.78 | ND | 0.03 | ND | 0.03 | ND | 0.77 | ND | 0.84 | ND | 0.02 | ND | 0.02 | ND | 0.03 | ND | 0.02 | ND | 0.02 | ND | 0.03 | ND | 0.39 | ND | 0.03
| Pervious Concrete | PC3 | Yes | ND | 0.01 | ND | 0.01 | ND | 0.01 | ND | 0.01 | 0.02 | 0.01 | 0.02 | 0.02 | 0.02 | 0.02 | 0.02 | 0.02 | 0.015 | 0.02 | 5.705 | 1.42 | 0.025 | 0.01 | ND | 0.02 | ND | 0.67 | 1.565 | 1.7 | 0.05 | 0.02 | ND | 0.02 | ND | 0.02 | 0.01 | 0.01 | 0.37 | 0.02 | 0.03 | 0.01 | ND | 0.78 | 0.03 | 0.02
| Pervious Concrete | PC3 | Yes | 0.0125 | 0.01 | 0.035 | 0.01 | 0.02 | 0.01 | 0.025 | 0.01 | 0.0075 | 0.01 | 0.255 | 0.26 | 0.255 | 0.26 | 0.255 | 0.26 | 0.255 | 0.26 | ND | 1.42 | 0.0075 | 0.01 | 0.255 | 0.26 | ND | 0.67 | ND | 1.7 | 0.03 | 0.02 | 0.02 | 0.02 | 0.255 | 0.26 | 0.0125 | 0.01 | 0.055 | 0.02 | 0.065 | 0.01 | 1.27 | 0.78 | 0.03 | 0.02
| Pervious Concrete | PC3 |  | ND | 0.01 | ND | 0.01 | ND | 0.01 | ND | 0.01 | ND | 0.01 | ND | 0.02 | ND | 0.02 | ND | 0.02 | ND | 0.02 | ND | 1.42 | ND | 0.01 | ND | 0.02 | ND | 0.67 | ND | 1.7 | ND | 0.02 | ND | 0.02 | ND | 0.02 | ND | 0.01 | ND | 0.02 | 0.01 | 0.01 | ND | 0.78 | ND | 0.02
| Pervious Concrete | PC3 |  | ND | 0.01 | ND | 0.01 | ND | 0.01 | ND | 0.01 | ND | 0.01 | ND | 0.02 | ND | 0.02 | ND | 0.02 | ND | 0.02 | ND | 1.42 | ND | 0.01 | ND | 0.02 | 0.98 | 0.67 | 4.04 | 1.7 | ND | 0.02 | ND | 0.02 | ND | 0.02 | ND | 0.01 | ND | 0.02 | 0.02 | 0.01 | ND | 0.78 | ND | 0.02
| Pervious Concrete | PC3 | Yes | 0.015 | 0.01 | 0.0125 | 0.01 | 0.015 | 0.02 | 0.0175 | 0.01 | 0.015 | 0.01 | 0.0125 | 0.01 | 0.015 | 0.02 | ND | 0.02 | 0.01 | 0.02 | ND | 1.42 | 0.0125 | 0.01 | ND | 0.02 | ND | 0.66 | ND | 1.7 | 0.02 | 0.02 | 0.0125 | 0.01 | ND | 0.02 | 0.02 | 0.01 | ND | 0.02 | 0.02 | 0.01 | ND | 0.78 | 0.02 | 0.02
| Pervious Concrete | PC3 | Yes | 0.0675 | 0.01 | 0.0125 | 0.01 | 0.015 | 0.02 | 0.0125 | 0.01 | 0.0125 | 0.01 | 0.0075 | 0.01 | 0.015 | 0.02 | 0.015 | 0.02 | 0.015 | 0.02 | ND | 1.42 | 0.0125 | 0.01 | 0.015 | 0.02 | ND | 0.66 | ND | 1.7 | 0.015 | 0.02 | 0.0225 | 0.01 | 0.015 | 0.02 | 0.0325 | 0.01 | 0.035 | 0.02 | 0.0275 | 0.01 | 0.975 | 0.78 | 0.015 | 0.02
| Pervious Concrete | PC4 | Yes | 0.02 | 0.01 | 0.025 | 0.02 | 0.01 | 0.01 | 0.02 | 0.02 | 0.02 | 0.02 | 0.04 | 0.02 | 0.045 | 0.02 | 0.05 | 0.02 | 0.04 | 0.01 | 3.625 | 2.37 | 0.03 | 0.02 | 0.035 | 0.01 | ND | 0.76 | ND | 1.71 | 0.06 | 0.02 | 0.015 | 0.01 | 0.04 | 0.01 | 0.025 | 0.02 | 0.225 | 0.03 | 0.065 | 0.03 | 2.975 | 1.23 | 0.05 | 0.02
| Pervious Concrete | PC4 |  | ND | 0.06 | 0.06 | 0.06 | 0.06 | 0.06 | 0.06 | 0.03 | 0.06 | 0.06 | 0.06 | 0.03 | ND | 0.09 | ND | 0.06 | 0.06 | 0.06 | 12 | 0.78 | ND | 0.09 | ND | 0.09 | ND | 0.77 | ND | 0.84 | 0.12 | 0.06 | ND | 0.06 | ND | 0.09 | ND | 0.06 | 0.48 | 0.06 | 0.09 | 0.09 | ND | 0.39 | 0.12 | 0.09
| Pervious Concrete | PC4 |  | ND | 0.1 | 0.1 | 0.1 | 0.1 | 0.1 | 0.15 | 0.05 | ND | 0.1 | ND | 0.05 | ND | 0.15 | ND | 0.1 | ND | 0.1 | ND | 0.78 | ND | 0.15 | ND | 0.15 | ND | 0.77 | ND | 0.84 | ND | 0.1 | ND | 0.1 | ND | 0.15 | ND | 0.1 | 0.9 | 0.1 | ND | 0.15 | ND | 0.39 | ND | 0.15
| Pervious Concrete | PC4 |  | ND | 0.02 | ND | 0.02 | 0.04 | 0.02 | 0.03 | 0.01 | ND | 0.02 | 0.01 | 0.01 | ND | 0.03 | ND | 0.02 | ND | 0.02 | ND | 0.78 | ND | 0.03 | ND | 0.03 | ND | 0.77 | 0.99 | 0.84 | ND | 0.02 | ND | 0.02 | ND | 0.03 | ND | 0.02 | 0.17 | 0.02 | ND | 0.03 | ND | 0.39 | ND | 0.03
| Pervious Concrete | PC4 | Yes | 0.245 | 0.02 | 0.095 | 0.02 | 0.02 | 0.02 | 0.04 | 0.01 | 0.015 | 0.02 | 0.0125 | 0.01 | ND | 0.03 | ND | 0.02 | 0.02 | 0.02 | ND | 0.78 | 0.0275 | 0.03 | 0.0325 | 0.03 | ND | 0.77 | 3.49 | 0.84 | 0.015 | 0.02 | 0.18 | 0.02 | 0.0275 | 0.03 | 0.02 | 0.02 | 0.025 | 0.02 | 0.21 | 0.03 | ND | 0.39 | 0.055 | 0.03
| Pervious Concrete | PC4 |  | ND | 0.01 | 0.01 | 0.01 | ND | 0.01 | 0.04 | 0.01 | 0.01 | 0.01 | 0.02 | 0.02 | 0.02 | 0.02 | ND | 0.02 | ND | 0.02 | ND | 1.42 | 0.02 | 0.01 | ND | 0.02 | ND | 0.67 | ND | 1.7 | 0.05 | 0.02 | 0.02 | 0.02 | ND | 0.02 | 0.01 | 0.01 | 0.37 | 0.02 | 0.04 | 0.01 | ND | 0.78 | 0.06 | 0.02
| Pervious Concrete | PC4 |  | ND | 0.01 | ND | 0.01 | 0.03 | 0.01 | 0.02 | 0.01 | 0.03 | 0.01 | 0.02 | 0.02 | 0.03 | 0.02 | 0.03 | 0.02 | 0.03 | 0.02 | ND | 1.42 | 0.02 | 0.01 | 0.03 | 0.02 | ND | 0.67 | ND | 1.7 | ND | 0.02 | ND | 0.02 | 0.03 | 0.02 | ND | 0.01 | 0.07 | 0.02 | 0.02 | 0.01 | ND | 0.78 | ND | 0.02
| Pervious Concrete | PC4 |  | ND | 0.01 | ND | 0.01 | ND | 0.01 | 0.01 | 0.01 | ND | 0.01 | ND | 0.02 | ND | 0.02 | ND | 0.02 | ND | 0.02 | 9.71 | 1.42 | ND | 0.01 | ND | 0.02 | ND | 0.67 | ND | 1.7 | ND | 0.02 | ND | 0.02 | ND | 0.02 | ND | 0.01 | ND | 0.02 | 0.02 | 0.01 | ND | 0.78 | 0.02 | 0.02
| Pervious Concrete | PC4 |  | ND | 0.01 | ND | 0.01 | ND | 0.01 | ND | 0.01 | ND | 0.01 | ND | 0.02 | ND | 0.02 | ND | 0.02 | ND | 0.02 | ND | 1.42 | ND | 0.01 | ND | 0.02 | 2.01 | 0.67 | ND | 1.7 | ND | 0.02 | ND | 0.02 | ND | 0.02 | ND | 0.01 | ND | 0.02 | 0.01 | 0.01 | ND | 0.78 | ND | 0.02
| Pervious Concrete | PC4 |  | 0.02 | 0.01 | 0.02 | 0.01 | 0.03 | 0.02 | 0.03 | 0.01 | 0.02 | 0.01 | 0.03 | 0.01 | 0.02 | 0.02 | 0.02 | 0.02 | 0.02 | 0.02 | ND | 1.42 | 0.02 | 0.01 | ND | 0.02 | ND | 0.66 | ND | 1.7 | 0.03 | 0.02 | 0.03 | 0.01 | ND | 0.02 | 0.02 | 0.01 | ND | 0.02 | 0.03 | 0.01 | ND | 0.78 | 0.03 | 0.02
| Pervious Concrete | PC4 |  | 0.42 | 0.01 | 0.02 | 0.01 | ND | 0.02 | ND | 0.01 | ND | 0.01 | ND | 0.01 | ND | 0.02 | ND | 0.02 | ND | 0.02 | ND | 1.42 | ND | 0.01 | ND | 0.02 | ND | 0.66 | ND | 1.7 | ND | 0.02 | 0.04 | 0.01 | ND | 0.02 | 0.14 | 0.01 | 0.02 | 0.02 | 0.06 | 0.01 | 0.9 | 0.78 | ND | 0.02
| Permeable Interlocking Concrete Pavers | PICP1 |  | ND | 0.01 | ND | 0.02 | ND | 0.01 | ND | 0.02 | ND | 0.02 | ND | 0.02 | ND | 0.02 | ND | 0.02 | ND | 0.01 | ND | 2.37 | ND | 0.02 | ND | 0.01 | ND | 0.76 | ND | 1.71 | ND | 0.02 | 0.19 | 0.01 | ND | 0.01 | ND | 0.02 | ND | 0.03 | ND | 0.03 | 6.44 | 1.23 | ND | 0.02
| Pavers | PICP1 |  | ND | 0.02 | 0.02 | 0.02 | 0.04 | 0.02 | 0.03 | 0.01 | 0.03 | 0.02 | 0.04 | 0.01 | 0.03 | 0.03 | 0.02 | 0.02 | 0.03 | 0.02 | 9.81 | 0.78 | 0.03 | 0.03 | ND | 0.03 | ND | 0.77 | ND | 0.84 | 0.05 | 0.02 | ND | 0.02 | ND | 0.03 | ND | 0.02 | 0.11 | 0.02 | 0.04 | 0.03 | ND | 0.39 | 0.05 | 0.03
| Pavers | PICP1 |  | ND | 0.06 | ND | 0.06 | ND | 0.06 | 0.03 | 0.03 | ND | 0.06 | ND | 0.03 | ND | 0.09 | ND | 0.06 | ND | 0.06 | ND | 0.78 | ND | 0.09 | ND | 0.09 | ND | 0.77 | ND | 0.84 | ND | 0.06 | ND | 0.06 | ND | 0.09 | ND | 0.06 | 0.24 | 0.06 | ND | 0.09 | ND | 0.39 | ND | 0.09
| Pavers | PICP1 |  | ND | 0.02 | ND | 0.02 | 0.03 | 0.02 | 0.02 | 0.01 | ND | 0.02 | ND | 0.01 | ND | 0.03 | ND | 0.02 | ND | 0.02 | 22.3 | 0.78 | ND | 0.03 | ND | 0.03 | ND | 0.77 | 3.23 | 0.84 | ND | 0.02 | ND | 0.02 | ND | 0.03 | ND | 0.02 | 0.05 | 0.02 | ND | 0.03 | ND | 0.39 | ND | 0.03
| Pavers | PICP1 |  | ND | 0.02 | ND | 0.02 | ND | 0.02 | ND | 0.01 | ND | 0.02 | ND | 0.01 | ND | 0.03 | ND | 0.02 | ND | 0.02 | ND | 0.78 | ND | 0.03 | ND | 0.03 | ND | 0.77 | ND | 0.84 | ND | 0.02 | ND | 0.02 | ND | 0.03 | ND | 0.02 | 0.03 | 0.02 | ND | 0.03 | ND | 0.39 | ND | 0.03
| Pavers | PICP1 | Yes | ND | 0.01 | ND | 0.01 | ND | 0.01 | ND | 0.01 | 0.0125 | 0.01 | 0.02 | 0.02 | 0.025 | 0.02 | 0.035 | 0.02 | 0.02 | 0.02 | 1.235 | 1.42 | 0.025 | 0.01 | 0.015 | 0.02 | ND | 0.67 | ND | 1.7 | 0.045 | 0.02 | ND | 0.02 | 0.025 | 0.02 | ND | 0.01 | ND | 0.02 | 0.025 | 0.01 | ND | 0.78 | 0.025 | 0.02
| Pavers | PICP1 | Yes | 0.0125 | 0.01 | ND | 0.01 | 0.0275 | 0.01 | 0.015 | 0.01 | 0.0125 | 0.01 | 0.015 | 0.02 | 0.015 | 0.02 | 0.015 | 0.02 | ND | 0.02 | ND | 1.42 | 0.0125 | 0.01 | ND | 0.02 | ND | 0.67 | ND | 1.7 | 0.015 | 0.02 | ND | 0.02 | ND | 0.02 | 0.0125 | 0.01 | 0.035 | 0.02 | 0.015 | 0.01 | ND | 0.78 | 0.015 | 0.02
| Pavers | PICP1 |  | 0.04 | 0.01 | 0.06 | 0.01 | 0.06 | 0.01 | 0.09 | 0.01 | 0.1 | 0.01 | 0.1 | 0.02 | 0.09 | 0.02 | 0.09 | 0.02 | 0.09 | 0.02 | ND | 1.42 | 0.09 | 0.01 | 0.08 | 0.02 | 1.09 | 0.67 | ND | 1.7 | 0.09 | 0.02 | 0.08 | 0.02 | 0.09 | 0.02 | 0.05 | 0.01 | 0.12 | 0.02 | 0.09 | 0.01 | ND | 0.78 | 0.09 | 0.02
| Pavers | PICP1 |  | ND | 0.01 | ND | 0.01 | ND | 0.01 | ND | 0.01 | ND | 0.01 | ND | 0.02 | ND | 0.02 | ND | 0.02 | ND | 0.02 | 3.33 | 1.42 | ND | 0.01 | ND | 0.02 | 1.21 | 0.67 | 3.47 | 1.7 | ND | 0.02 | ND | 0.02 | ND | 0.02 | 0.01 | 0.01 | ND | 0.02 | 0.01 | 0.01 | ND | 0.78 | ND | 0.02
| Pavers | PICP1 |  | 0.08 | 0.01 | 0.08 | 0.01 | 0.09 | 0.02 | 0.09 | 0.01 | 0.08 | 0.01 | 0.08 | 0.01 | 0.08 | 0.02 | 0.08 | 0.02 | 0.08 | 0.02 | ND | 1.42 | 0.08 | 0.01 | 0.07 | 0.02 | ND | 0.66 | ND | 1.7 | 0.09 | 0.02 | 0.08 | 0.01 | 0.07 | 0.02 | 0.07 | 0.01 | 0.09 | 0.02 | 0.09 | 0.01 | ND | 0.78 | 0.08 | 0.02
| Pavers | PICP1 |  | 0.01 | 0.01 | 0.01 | 0.01 | ND | 0.02 | 0.01 | 0.01 | 0.02 | 0.01 | 0.02 | 0.01 | 0.02 | 0.02 | 0.02 | 0.02 | 0.02 | 0.02 | ND | 1.42 | 0.02 | 0.01 | 0.02 | 0.02 | ND | 0.66 | ND | 1.7 | 0.02 | 0.02 | 0.01 | 0.01 | 0.02 | 0.02 | 0.01 | 0.01 | 0.06 | 0.02 | 0.02 | 0.01 | ND | 0.78 | 0.02 | 0.02
| Pavers | PICP2 |  | ND | 0.01 | ND | 0.02 | ND | 0.01 | ND | 0.02 | ND | 0.02 | ND | 0.02 | ND | 0.02 | ND | 0.02 | ND | 0.01 | 33.5 | 2.37 | ND | 0.02 | ND | 0.01 | ND | 0.76 | ND | 1.71 | ND | 0.02 | 0.21 | 0.01 | ND | 0.01 | 0.02 | 0.02 | ND | 0.03 | 0.03 | 0.03 | ND | 1.23 | ND | 0.02
| Pavers | PICP2 |  | ND | 0.02 | 0.04 | 0.02 | ND | 0.02 | 0.04 | 0.01 | 0.08 | 0.02 | 0.1 | 0.01 | 0.11 | 0.03 | 0.05 | 0.02 | 0.07 | 0.02 | 5.74 | 0.78 | 0.08 | 0.03 | 0.03 | 0.03 | ND | 0.77 | ND | 0.84 | 0.17 | 0.02 | ND | 0.02 | 0.05 | 0.03 | ND | 0.02 | 0.07 | 0.02 | 0.11 | 0.03 | ND | 0.39 | 0.14 | 0.03
| Pavers | PICP2 |  | ND | 0.06 | ND | 0.06 | ND | 0.06 | 0.03 | 0.03 | 0.12 | 0.06 | 0.15 | 0.03 | 0.15 | 0.09 | 0.09 | 0.06 | 0.15 | 0.06 | ND | 0.78 | 0.12 | 0.09 | 0.12 | 0.09 | ND | 0.77 | ND | 0.84 | ND | 0.06 | ND | 0.06 | 0.12 | 0.09 | ND | 0.06 | 0.09 | 0.06 | ND | 0.09 | ND | 0.39 | ND | 0.09
| Pavers | PICP2 |  | ND | 0.02 | ND | 0.02 | 0.02 | 0.02 | 0.01 | 0.01 | ND | 0.02 | ND | 0.01 | ND | 0.03 | ND | 0.02 | ND | 0.02 | ND | 0.78 | ND | 0.03 | ND | 0.03 | ND | 0.77 | ND | 0.84 | ND | 0.02 | ND | 0.02 | ND | 0.03 | ND | 0.02 | ND | 0.02 | ND | 0.03 | ND | 0.39 | ND | 0.03
| Pavers | PICP2 |  | ND | 0.02 | ND | 0.02 | ND | 0.02 | ND | 0.01 | ND | 0.02 | ND | 0.01 | ND | 0.03 | ND | 0.02 | ND | 0.02 | 1 | 0.78 | ND | 0.03 | ND | 0.03 | ND | 0.77 | ND | 0.84 | ND | 0.02 | ND | 0.02 | ND | 0.03 | ND | 0.02 | 0.02 | 0.02 | ND | 0.03 | ND | 0.39 | ND | 0.03
| Pavers | PICP2 |  | ND | 0.01 | ND | 0.01 | ND | 0.01 | ND | 0.01 | 0.01 | 0.01 | 0.02 | 0.02 | 0.02 | 0.02 | 0.03 | 0.02 | 0.02 | 0.02 | ND | 1.42 | 0.02 | 0.01 | ND | 0.02 | ND | 0.67 | 3.47 | 1.7 | 0.04 | 0.02 | ND | 0.02 | 0.02 | 0.02 | ND | 0.01 | ND | 0.02 | 0.02 | 0.01 | ND | 0.78 | 0.02 | 0.02
| Pavers | PICP2 |  | ND | 0.01 | ND | 0.01 | 0.02 | 0.01 | 0.01 | 0.01 | ND | 0.01 | ND | 0.02 | ND | 0.02 | ND | 0.02 | ND | 0.02 | ND | 1.42 | 0.01 | 0.01 | ND | 0.02 | ND | 0.67 | ND | 1.7 | ND | 0.02 | ND | 0.02 | ND | 0.02 | ND | 0.01 | ND | 0.02 | 0.02 | 0.01 | ND | 0.78 | ND | 0.02
| Pavers | PICP2 | Yes | 0.0075 | 0.01 | ND | 0.01 | ND | 0.01 | ND | 0.01 | ND | 0.01 | ND | 0.02 | ND | 0.02 | ND | 0.02 | ND | 0.02 | 2.09 | 1.42 | ND | 0.01 | ND | 0.02 | ND | 0.67 | 1.725 | 1.7 | ND | 0.02 | ND | 0.02 | ND | 0.02 | ND | 0.01 | ND | 0.02 | 0.02 | 0.01 | ND | 0.78 | ND | 0.02
| Pavers | PICP2 |  | ND | 0.01 | ND | 0.01 | ND | 0.01 | ND | 0.01 | ND | 0.01 | ND | 0.02 | ND | 0.02 | ND | 0.02 | ND | 0.02 | ND | 1.42 | ND | 0.01 | ND | 0.02 | 2.47 | 0.67 | 2.42 | 1.7 | ND | 0.02 | ND | 0.02 | ND | 0.02 | ND | 0.01 | ND | 0.02 | 0.01 | 0.01 | ND | 0.78 | ND | 0.02
| Pavers | PICP2 |  | 0.06 | 0.01 | 0.06 | 0.01 | 0.07 | 0.02 | 0.08 | 0.01 | 0.07 | 0.01 | 0.06 | 0.01 | 0.06 | 0.02 | 0.06 | 0.02 | 0.05 | 0.02 | ND | 1.42 | 0.06 | 0.01 | 0.06 | 0.02 | ND | 0.66 | ND | 1.7 | 0.08 | 0.02 | 0.07 | 0.01 | 0.06 | 0.02 | 0.05 | 0.01 | ND | 0.02 | 0.08 | 0.01 | ND | 0.78 | 0.06 | 0.02
| Pavers | PICP3 |  | ND | 0.01 | ND | 0.02 | ND | 0.01 | ND | 0.02 | ND | 0.02 | ND | 0.02 | ND | 0.02 | ND | 0.02 | ND | 0.01 | 4.88 | 2.37 | ND | 0.02 | ND | 0.01 | ND | 0.76 | ND | 1.71 | ND | 0.02 | 0.24 | 0.01 | ND | 0.01 | ND | 0.02 | ND | 0.03 | ND | 0.03 | ND | 1.23 | ND | 0.02
| Pavers | PICP3 |  | ND | 0.02 | 0.02 | 0.02 | 0.03 | 0.02 | 0.02 | 0.01 | 0.03 | 0.02 | 0.03 | 0.01 | 0.03 | 0.03 | 0.02 | 0.02 | 0.02 | 0.02 | 6.55 | 0.78 | 0.03 | 0.03 | ND | 0.03 | ND | 0.77 | ND | 0.84 | 0.04 | 0.02 | ND | 0.02 | ND | 0.03 | ND | 0.02 | 0.06 | 0.02 | 0.04 | 0.03 | ND | 0.39 | 0.04 | 0.03
| Pavers | PICP3 |  | ND | 0.06 | ND | 0.06 | ND | 0.06 | ND | 0.03 | ND | 0.06 | ND | 0.03 | ND | 0.09 | ND | 0.06 | ND | 0.06 | ND | 0.78 | ND | 0.09 | ND | 0.09 | ND | 0.77 | ND | 0.84 | ND | 0.06 | ND | 0.06 | ND | 0.09 | ND | 0.06 | 0.06 | 0.06 | ND | 0.09 | ND | 0.39 | ND | 0.09
| Pavers | PICP3 | Yes | ND | 0.02 | ND | 0.02 | 0.015 | 0.02 | 0.01 | 0.01 | ND | 0.02 | ND | 0.01 | ND | 0.03 | ND | 0.02 | ND | 0.02 | ND | 0.78 | ND | 0.03 | ND | 0.03 | ND | 0.77 | 0.725 | 0.84 | ND | 0.02 | ND | 0.02 | ND | 0.03 | ND | 0.02 | ND | 0.02 | ND | 0.03 | ND | 0.39 | ND | 0.03
| Pavers | PICP3 |  | ND | 0.02 | ND | 0.02 | ND | 0.02 | ND | 0.01 | ND | 0.02 | ND | 0.01 | ND | 0.03 | ND | 0.02 | ND | 0.02 | ND | 0.78 | ND | 0.03 | ND | 0.03 | ND | 0.77 | ND | 0.84 | 0.02 | 0.02 | ND | 0.02 | ND | 0.03 | ND | 0.02 | 0.02 | 0.02 | ND | 0.03 | ND | 0.39 | ND | 0.03
| Pavers | PICP3 |  | ND | 0.01 | ND | 0.01 | ND | 0.01 | ND | 0.01 | ND | 0.01 | ND | 0.02 | ND | 0.02 | ND | 0.02 | ND | 0.02 | 1.98 | 1.42 | 0.02 | 0.01 | ND | 0.02 | ND | 0.67 | 3.04 | 1.7 | 0.03 | 0.02 | ND | 0.02 | ND | 0.02 | ND | 0.01 | ND | 0.02 | 0.02 | 0.01 | ND | 0.78 | 0.02 | 0.02
| Pavers | PICP3 |  | 0.01 | 0.01 | ND | 0.01 | 0.03 | 0.01 | 0.02 | 0.01 | 0.01 | 0.01 | ND | 0.02 | ND | 0.02 | ND | 0.02 | ND | 0.02 | ND | 1.42 | 0.01 | 0.01 | ND | 0.02 | ND | 0.67 | 1.83 | 1.7 | 0.02 | 0.02 | ND | 0.02 | ND | 0.02 | 0.01 | 0.01 | ND | 0.02 | 0.02 | 0.01 | ND | 0.78 | 0.02 | 0.02
| Pavers | PICP3 |  | ND | 0.01 | ND | 0.01 | ND | 0.01 | ND | 0.01 | ND | 0.01 | ND | 0.02 | ND | 0.02 | ND | 0.02 | ND | 0.02 | ND | 1.42 | ND | 0.01 | ND | 0.02 | 0.99 | 0.67 | 2.27 | 1.7 | ND | 0.02 | ND | 0.02 | ND | 0.02 | ND | 0.01 | ND | 0.02 | 0.01 | 0.01 | ND | 0.78 | ND | 0.02
| Pavers | PICP3 |  | ND | 0.01 | ND | 0.01 | ND | 0.01 | ND | 0.01 | ND | 0.01 | ND | 0.02 | ND | 0.02 | ND | 0.02 | ND | 0.02 | ND | 1.42 | ND | 0.01 | ND | 0.02 | 1.82 | 0.67 | 1.74 | 1.7 | ND | 0.02 | ND | 0.02 | ND | 0.02 | ND | 0.01 | ND | 0.02 | 0.01 | 0.01 | ND | 0.78 | ND | 0.02
| Pavers | PICP3 |  | 0.01 | 0.01 | ND | 0.01 | ND | 0.02 | ND | 0.01 | ND | 0.01 | ND | 0.01 | ND | 0.02 | ND | 0.02 | ND | 0.02 | ND | 1.42 | ND | 0.01 | ND | 0.02 | ND | 0.66 | ND | 1.7 | ND | 0.02 | ND | 0.01 | ND | 0.02 | ND | 0.01 | ND | 0.02 | 0.01 | 0.01 | ND | 0.78 | ND | 0.02
| Pavers | PICP3 | Yes | 0.015 | 0.01 | ND | 0.01 | ND | 0.02 | ND | 0.01 | 0.01 | 0.01 | ND | 0.01 | ND | 0.02 | ND | 0.02 | ND | 0.02 | ND | 1.42 | ND | 0.01 | ND | 0.02 | ND | 0.66 | ND | 1.7 | ND | 0.02 | ND | 0.01 | ND | 0.02 | 0.025 | 0.01 | 0.045 | 0.02 | 0.0075 | 0.01 | 1.24 | 0.78 | ND | 0.02
| Pavers | PICP4 |  | ND | 0.01 | ND | 0.02 | ND | 0.01 | ND | 0.02 | ND | 0.02 | ND | 0.02 | ND | 0.02 | 0.03 | 0.02 | 0.02 | 0.01 | ND | 2.37 | 0.02 | 0.02 | 0.05 | 0.01 | ND | 0.76 | ND | 1.71 | ND | 0.02 | 0.09 | 0.01 | 0.03 | 0.01 | ND | 0.02 | ND | 0.03 | ND | 0.03 | 2.06 | 1.23 | ND | 0.02
| Pavers | PICP4 |  | ND | 0.02 | 0.03 | 0.02 | 0.03 | 0.02 | 0.03 | 0.01 | 0.08 | 0.02 | 0.11 | 0.01 | 0.11 | 0.03 | 0.05 | 0.02 | 0.1 | 0.02 | 4.31 | 0.78 | 0.08 | 0.03 | 0.03 | 0.03 | ND | 0.77 | ND | 0.84 | 0.17 | 0.02 | ND | 0.02 | 0.05 | 0.03 | ND | 0.02 | 0.45 | 0.02 | 0.09 | 0.03 | ND | 0.39 | 0.13 | 0.03
| Pavers | PICP4 |  | ND | 0.06 | ND | 0.06 | ND | 0.06 | ND | 0.03 | ND | 0.06 | ND | 0.03 | ND | 0.09 | ND | 0.06 | ND | 0.06 | ND | 0.78 | ND | 0.09 | ND | 0.09 | ND | 0.77 | ND | 0.84 | ND | 0.06 | ND | 0.06 | ND | 0.09 | ND | 0.06 | 0.15 | 0.06 | ND | 0.09 | ND | 0.39 | ND | 0.09
| Pavers | PICP4 |  | ND | 0.02 | ND | 0.02 | 0.02 | 0.02 | 0.01 | 0.01 | ND | 0.02 | ND | 0.01 | ND | 0.03 | ND | 0.02 | ND | 0.02 | 2.36 | 0.78 | ND | 0.03 | ND | 0.03 | ND | 0.77 | 2.27 | 0.84 | ND | 0.02 | ND | 0.02 | ND | 0.03 | ND | 0.02 | 0.17 | 0.02 | ND | 0.03 | ND | 0.39 | ND | 0.03
| Pavers | PICP4 |  | ND | 0.02 | ND | 0.02 | ND | 0.02 | ND | 0.01 | ND | 0.02 | ND | 0.01 | ND | 0.03 | ND | 0.02 | ND | 0.02 | ND | 0.78 | ND | 0.03 | ND | 0.03 | ND | 0.77 | ND | 0.84 | 0.02 | 0.02 | ND | 0.02 | ND | 0.03 | ND | 0.02 | 0.09 | 0.02 | ND | 0.03 | ND | 0.39 | ND | 0.03
| Pavers | PICP4 |  | ND | 0.01 | ND | 0.01 | ND | 0.01 | ND | 0.01 | 0.01 | 0.01 | 0.02 | 0.02 | 0.02 | 0.02 | 0.03 | 0.02 | 0.02 | 0.02 | ND | 1.42 | 0.02 | 0.01 | ND | 0.02 | ND | 0.67 | ND | 1.7 | 0.04 | 0.02 | ND | 0.02 | 0.02 | 0.02 | ND | 0.01 | 0.41 | 0.02 | 0.02 | 0.01 | ND | 0.78 | 0.03 | 0.02
| Pavers | PICP4 |  | 0.02 | 0.01 | ND | 0.01 | 0.02 | 0.01 | 0.02 | 0.01 | 0.01 | 0.01 | ND | 0.02 | ND | 0.02 | ND | 0.02 | ND | 0.02 | ND | 1.42 | 0.01 | 0.01 | ND | 0.02 | ND | 0.67 | 4.95 | 1.7 | 0.02 | 0.02 | ND | 0.02 | ND | 0.02 | ND | 0.01 | 0.19 | 0.02 | 0.02 | 0.01 | ND | 0.78 | 0.02 | 0.02
| Pavers | PICP4 |  | ND | 0.01 | ND | 0.01 | ND | 0.01 | ND | 0.01 | 0.01 | 0.01 | ND | 0.02 | ND | 0.02 | ND | 0.02 | ND | 0.02 | ND | 1.42 | ND | 0.01 | ND | 0.02 | 0.84 | 0.67 | ND | 1.7 | ND | 0.02 | ND | 0.02 | ND | 0.02 | ND | 0.01 | ND | 0.02 | 0.01 | 0.01 | ND | 0.78 | ND | 0.02
| Pavers | PICP4 | Yes | ND | 0.01 | ND | 0.01 | ND | 0.01 | ND | 0.01 | ND | 0.01 | ND | 0.02 | ND | 0.02 | ND | 0.02 | ND | 0.02 | ND | 1.42 | ND | 0.01 | ND | 0.02 | 0.8725 | 0.67 | 1.88 | 1.7 | ND | 0.02 | ND | 0.02 | ND | 0.02 | ND | 0.01 | ND | 0.02 | 0.02 | 0.01 | ND | 0.78 | ND | 0.02
| Pavers | PICP4 |  | 0.04 | 0.01 | 0.04 | 0.01 | 0.04 | 0.02 | 0.05 | 0.01 | 0.05 | 0.01 | 0.05 | 0.01 | 0.06 | 0.02 | 0.05 | 0.02 | 0.05 | 0.02 | ND | 1.42 | 0.05 | 0.01 | 0.05 | 0.02 | ND | 0.66 | ND | 1.7 | 0.05 | 0.02 | 0.04 | 0.01 | 0.05 | 0.02 | 0.04 | 0.01 | ND | 0.02 | 0.05 | 0.01 | ND | 0.78 | 0.04 | 0.02
| Pavers | PICP4 |  | 0.04 | 0.01 | 0.01 | 0.01 | ND | 0.02 | 0.01 | 0.01 | 0.02 | 0.01 | 0.02 | 0.01 | 0.02 | 0.02 | ND | 0.02 | 0.02 | 0.02 | ND | 1.42 | 0.02 | 0.01 | ND | 0.02 | ND | 0.66 | ND | 1.7 | 0.02 | 0.02 | ND | 0.01 | 0.02 | 0.02 | 0.02 | 0.01 | 0.04 | 0.02 | 0.02 | 0.01 | ND | 0.78 | 0.02 | 0.02

## Duplicate
Abbreviations: PA = Pourous Asphalt; PC= Pervious Concrete; PICP = Permeable Interlocking Concrete Pavers; ND = non-detect or not detected.
All units in ug/L (micrograms per Liter).
|  |  | 2-METHYLNAPHTHALENE |  | ACENAPHTHENE |  | ACENAPHTHYLENE |  | ANTHRACENE |  | BENZO(A)ANTHRACENE |  | BENZO(A)PYRENE |  | BENZO(B)FLUORANTHENE |  | BENZO(G,H,I)PERYLENE |  | BENZO(K)FLUORANTHENE |  | BIS(2-ETHYLHEXYL)PHTHALATE |  | CHRYSENE |  | DIBENZ(A,H)ANTHRACENE |  | DI-N-BUTYLPHTHALATE |  | FLUORANTHENE |  | FLUORENE |  | INDENO(1,2,3-CD)PYRENE |  | NAPHTHALENE |  | PENTACHLOROPHENOL |  | PHENANTHRENE |  | PHENOL |  | PYRENE |  | DIETHYLPHTHALATE
| Location | Duplicate | Concentration (ug/L) | Detection Limit (ug/L) | Concentration (ug/L) | Detection Limit (ug/L) | Concentration (ug/L) | Detection Limit (ug/L) | Concentration (ug/L) | Detection Limit (ug/L) | Concentration (ug/L) | Detection Limit (ug/L) | Concentration (ug/L) | Detection Limit (ug/L) | Concentration (ug/L) | Detection Limit (ug/L) | Concentration (ug/L) | Detection Limit (ug/L) | Concentration (ug/L) | Detection Limit (ug/L) | Concentration (ug/L) | Detection Limit (ug/L) | Concentration (ug/L) | Detection Limit (ug/L) | Concentration (ug/L) | Detection Limit (ug/L) | Concentration (ug/L) | Detection Limit (ug/L) | Concentration (ug/L) | Detection Limit (ug/L) | Concentration (ug/L) | Detection Limit (ug/L) | Concentration (ug/L) | Detection Limit (ug/L) | Concentration (ug/L) | Detection Limit (ug/L) | Concentration (ug/L) | Detection Limit (ug/L) | Concentration (ug/L) | Detection Limit (ug/L) | Concentration (ug/L) | Detection Limit (ug/L) | Concentration (ug/L) | Detection Limit (ug/L) | Concentration (ug/L) | Detection Limit (ug/L)
| PA1 |  | ND | 0.06 | 0.09 | 0.06 | ND | 0.06 | 0.06 | 0.03 | ND | 0.06 | ND | 0.03 | ND | 0.09 | ND | 0.06 | ND | 0.06 | 14.6 | 0.78 | ND | 0.09 | ND | 0.09 | ND | 0.84 | 0.06 | 0.06 | 0.06 | 0.06 | ND | 0.09 | ND | 0.06 | 0.06 | 0.06 | ND | 0.09 | ND | 0.39 | ND | 0.09 | ND | 0.77
| PA1 | Yes | ND | 0.06 | 0.09 | 0.06 | ND | 0.06 | 0.06 | 0.03 | ND | 0.06 | ND | 0.03 | ND | 0.09 | ND | 0.06 | ND | 0.06 | 14.3 | 0.78 | ND | 0.09 | ND | 0.09 | ND | 0.84 | 0.06 | 0.06 | 0.06 | 0.06 | ND | 0.09 | ND | 0.06 | 0.06 | 0.06 | 0.09 | 0.09 | ND | 0.39 | ND | 0.09 | ND | 0.77
| PA3 |  | ND | 0.02 | 0.03 | 0.02 | ND | 0.02 | 0.01 | 0.01 | ND | 0.02 | ND | 0.01 | ND | 0.03 | ND | 0.02 | ND | 0.02 | ND | 0.78 | ND | 0.03 | ND | 0.03 | ND | 0.84 | 0.03 | 0.02 | 0.03 | 0.02 | ND | 0.03 | 0.02 | 0.02 | 0.43 | 0.02 | ND | 0.03 | ND | 0.39 | 0.04 | 0.03 | ND | 0.77
| PA3 | Yes | ND | 0.02 | 0.03 | 0.02 | ND | 0.02 | 0.02 | 0.01 | ND | 0.02 | ND | 0.01 | ND | 0.03 | ND | 0.02 | ND | 0.02 | 1.67 | 0.78 | ND | 0.03 | ND | 0.03 | 2.77 | 0.84 | 0.04 | 0.02 | ND | 0.02 | ND | 0.03 | 0.02 | 0.02 | 0.51 | 0.02 | 0.03 | 0.03 | ND | 0.39 | 0.04 | 0.03 | ND | 0.77
| PA4 |  | ND | 0.06 | 0.09 | 0.06 | ND | 0.06 | 0.03 | 0.03 | ND | 0.06 | ND | 0.03 | ND | 0.09 | ND | 0.06 | ND | 0.06 | 8.34 | 0.78 | ND | 0.09 | ND | 0.09 | ND | 0.84 | 0.09 | 0.06 | 0.06 | 0.06 | ND | 0.09 | ND | 0.06 | 0.36 | 0.06 | 0.09 | 0.09 | ND | 0.39 | 0.09 | 0.09 | ND | 0.77
| PA4 | Yes | ND | 0.06 | 0.09 | 0.06 | ND | 0.06 | 0.03 | 0.03 | ND | 0.06 | ND | 0.03 | ND | 0.09 | ND | 0.06 | ND | 0.06 | 9.9 | 0.78 | ND | 0.09 | ND | 0.09 | ND | 0.84 | 0.06 | 0.06 | 0.06 | 0.06 | ND | 0.09 | ND | 0.06 | 0.36 | 0.06 | 0.09 | 0.09 | ND | 0.39 | ND | 0.09 | ND | 0.77
| PA4 |  | ND | 0.1 | 0.15 | 0.1 | ND | 0.1 | 0.05 | 0.05 | ND | 0.1 | ND | 0.05 | ND | 0.15 | ND | 0.1 | ND | 0.1 | ND | 0.78 | ND | 0.15 | ND | 0.15 | ND | 0.84 | ND | 0.1 | ND | 0.1 | ND | 0.15 | ND | 0.1 | ND | 0.1 | 0.15 | 0.15 | ND | 0.39 | ND | 0.15 | ND | 0.77
| PA4 | Yes | ND | 0.1 | 0.2 | 0.1 | ND | 0.1 | 0.05 | 0.05 | ND | 0.1 | ND | 0.05 | ND | 0.15 | ND | 0.1 | ND | 0.1 | ND | 0.78 | ND | 0.15 | ND | 0.15 | ND | 0.84 | ND | 0.1 | ND | 0.1 | ND | 0.15 | ND | 0.1 | 0.4 | 0.1 | 0.15 | 0.15 | ND | 0.39 | ND | 0.15 | ND | 0.77
| PA4 |  | 0.02 | 0.02 | 0.07 | 0.02 | 0.02 | 0.02 | ND | 0.01 | ND | 0.02 | ND | 0.01 | ND | 0.03 | ND | 0.02 | ND | 0.02 | ND | 0.78 | ND | 0.03 | ND | 0.03 | ND | 0.84 | 0.06 | 0.02 | 0.04 | 0.02 | ND | 0.03 | 0.03 | 0.02 | 0.63 | 0.02 | ND | 0.03 | ND | 0.39 | 0.07 | 0.03 | ND | 0.77
| PA4 | Yes | 0.02 | 0.02 | 0.06 | 0.02 | 0.02 | 0.02 | ND | 0.01 | ND | 0.02 | ND | 0.01 | ND | 0.03 | ND | 0.02 | ND | 0.02 | ND | 0.78 | ND | 0.03 | ND | 0.03 | 1.18 | 0.84 | 0.05 | 0.02 | 0.04 | 0.02 | ND | 0.03 | 0.02 | 0.02 | 0.55 | 0.02 | ND | 0.03 | ND | 0.39 | 0.06 | 0.03 | ND | 0.77
| PC1 |  | ND | 0.01 | ND | 0.01 | ND | 0.01 | ND | 0.01 | ND | 0.01 | ND | 0.02 | ND | 0.02 | ND | 0.02 | ND | 0.02 | ND | 1.42 | ND | 0.01 | ND | 0.02 | 2.31 | 1.7 | ND | 0.02 | ND | 0.02 | ND | 0.02 | ND | 0.01 | ND | 0.02 | 0.01 | 0.01 | ND | 0.78 | ND | 0.02 | 1.16 | 0.67
| PC1 | Yes | ND | 0.01 | ND | 0.01 | ND | 0.01 | ND | 0.01 | ND | 0.01 | ND | 0.02 | ND | 0.02 | ND | 0.02 | ND | 0.02 | ND | 1.42 | ND | 0.01 | ND | 0.02 | ND | 1.7 | ND | 0.02 | ND | 0.02 | ND | 0.02 | ND | 0.01 | ND | 0.02 | ND | 0.01 | ND | 0.78 | ND | 0.02 | ND | 0.67
| PC1 |  | 0.01 | 0.01 | 0.01 | 0.01 | ND | 0.02 | 0.01 | 0.01 | 0.02 | 0.01 | 0.02 | 0.01 | ND | 0.02 | ND | 0.02 | ND | 0.02 | ND | 1.42 | 0.02 | 0.01 | ND | 0.02 | ND | 1.7 | ND | 0.02 | 0.01 | 0.01 | ND | 0.02 | 0.01 | 0.01 | ND | 0.02 | 0.02 | 0.01 | ND | 0.78 | 0.02 | 0.02 | ND | 0.66
| PC1 | Yes | ND | 0.01 | ND | 0.01 | ND | 0.02 | 0.01 | 0.01 | 0.01 | 0.01 | 0.02 | 0.01 | ND | 0.02 | ND | 0.02 | ND | 0.02 | ND | 1.42 | 0.01 | 0.01 | ND | 0.02 | ND | 1.7 | ND | 0.02 | ND | 0.01 | ND | 0.02 | ND | 0.01 | ND | 0.02 | 0.01 | 0.01 | ND | 0.78 | ND | 0.02 | ND | 0.66
| PC2 |  | ND | 0.06 | ND | 0.06 | ND | 0.06 | 0.03 | 0.03 | 0.06 | 0.06 | 0.06 | 0.03 | ND | 0.09 | ND | 0.06 | ND | 0.06 | 0.85 | 0.78 | ND | 0.09 | ND | 0.09 | ND | 0.84 | 0.06 | 0.06 | ND | 0.06 | ND | 0.09 | ND | 0.06 | 0.18 | 0.06 | ND | 0.09 | ND | 0.39 | 0.09 | 0.09 | ND | 0.77
| PC2 | Yes | ND | 0.1 | ND | 0.1 | ND | 0.1 | 0.05 | 0.05 | ND | 0.1 | ND | 0.05 | ND | 0.15 | ND | 0.1 | ND | 0.1 | 1.08 | 0.78 | ND | 0.15 | ND | 0.15 | ND | 0.84 | ND | 0.1 | ND | 0.1 | ND | 0.15 | ND | 0.1 | 0.3 | 0.1 | ND | 0.15 | ND | 0.39 | ND | 0.15 | ND | 0.77
| PC2 |  | ND | 0.01 | ND | 0.01 | ND | 0.01 | ND | 0.01 | ND | 0.01 | ND | 0.02 | ND | 0.02 | ND | 0.02 | ND | 0.02 | ND | 1.42 | ND | 0.01 | ND | 0.02 | 1.72 | 1.7 | ND | 0.02 | ND | 0.02 | ND | 0.02 | ND | 0.01 | ND | 0.02 | 0.01 | 0.01 | ND | 0.78 | ND | 0.02 | 1.11 | 0.67
| PC2 | Yes | ND | 0.01 | ND | 0.01 | ND | 0.01 | ND | 0.01 | ND | 0.01 | ND | 0.02 | ND | 0.02 | ND | 0.02 | ND | 0.02 | ND | 1.42 | ND | 0.01 | ND | 0.02 | ND | 1.7 | ND | 0.02 | ND | 0.02 | ND | 0.02 | 0.01 | 0.01 | ND | 0.02 | 0.01 | 0.01 | ND | 0.78 | ND | 0.02 | 0.96 | 0.67
| PC3 |  | ND | 0.01 | ND | 0.01 | ND | 0.01 | ND | 0.01 | 0.02 | 0.01 | 0.02 | 0.02 | 0.02 | 0.02 | ND | 0.02 | ND | 0.02 | ND | 1.42 | 0.02 | 0.01 | ND | 0.02 | 2.28 | 1.7 | 0.05 | 0.02 | ND | 0.02 | ND | 0.02 | 0.01 | 0.01 | 0.38 | 0.02 | 0.03 | 0.01 | ND | 0.78 | 0.03 | 0.02 | ND | 0.67
| PC3 | Yes | ND | 0.01 | ND | 0.01 | ND | 0.01 | ND | 0.01 | 0.02 | 0.01 | 0.02 | 0.02 | 0.02 | 0.02 | 0.03 | 0.02 | 0.02 | 0.02 | 10.7 | 1.42 | 0.03 | 0.01 | ND | 0.02 | ND | 1.7 | 0.05 | 0.02 | ND | 0.02 | ND | 0.02 | 0.01 | 0.01 | 0.36 | 0.02 | 0.03 | 0.01 | ND | 0.78 | 0.03 | 0.02 | ND | 0.67
| PC3 |  | ND | 0.01 | 0.01 | 0.01 | 0.02 | 0.01 | 0.01 | 0.01 | ND | 0.01 | ND | 0.02 | ND | 0.02 | ND | 0.02 | ND | 0.02 | ND | 1.42 | ND | 0.01 | ND | 0.02 | ND | 1.7 | ND | 0.02 | ND | 0.02 | ND | 0.02 | ND | 0.01 | 0.06 | 0.02 | 0.02 | 0.01 | ND | 0.78 | ND | 0.02 | ND | 0.67
| PC3 | Yes | 0.02 | 0.01 | 0.06 | 0.01 | 0.02 | 0.01 | 0.04 | 0.01 | 0.01 | 0.01 | 0.5 | 0.5 | 0.5 | 0.5 | 0.5 | 0.5 | 0.5 | 0.5 | ND | 1.42 | 0.01 | 0.01 | 0.5 | 0.5 | ND | 1.7 | 0.05 | 0.02 | 0.03 | 0.02 | 0.5 | 0.5 | 0.02 | 0.01 | 0.05 | 0.02 | 0.11 | 0.01 | 2.15 | 0.78 | 0.05 | 0.02 | ND | 0.67
| PC3 |  | 0.01 | 0.01 | ND | 0.01 | ND | 0.02 | ND | 0.01 | 0.01 | 0.01 | ND | 0.01 | ND | 0.02 | ND | 0.02 | ND | 0.02 | ND | 1.42 | ND | 0.01 | ND | 0.02 | ND | 1.7 | ND | 0.02 | ND | 0.01 | ND | 0.02 | 0.02 | 0.01 | ND | 0.02 | 0.01 | 0.01 | ND | 0.78 | ND | 0.02 | ND | 0.66
| PC3 | Yes | 0.02 | 0.01 | 0.02 | 0.01 | 0.02 | 0.02 | 0.03 | 0.01 | 0.02 | 0.01 | 0.02 | 0.01 | 0.02 | 0.02 | ND | 0.02 | 0.02 | 0.02 | ND | 1.42 | 0.02 | 0.01 | ND | 0.02 | ND | 1.7 | 0.03 | 0.02 | 0.02 | 0.01 | ND | 0.02 | 0.02 | 0.01 | ND | 0.02 | 0.03 | 0.01 | ND | 0.78 | 0.03 | 0.02 | ND | 0.66
| PC3 |  | 0.13 | 0.01 | 0.02 | 0.01 | 0.02 | 0.02 | 0.02 | 0.01 | 0.02 | 0.01 | 0.01 | 0.01 | 0.02 | 0.02 | 0.02 | 0.02 | 0.02 | 0.02 | ND | 1.42 | 0.02 | 0.01 | 0.02 | 0.02 | ND | 1.7 | 0.02 | 0.02 | 0.04 | 0.01 | 0.02 | 0.02 | 0.06 | 0.01 | 0.05 | 0.02 | 0.05 | 0.01 | 1.11 | 0.78 | 0.02 | 0.02 | ND | 0.66
| PC3 | Yes | ND | 0.01 | ND | 0.01 | ND | 0.02 | ND | 0.01 | ND | 0.01 | ND | 0.01 | ND | 0.02 | ND | 0.02 | ND | 0.02 | ND | 1.42 | ND | 0.01 | ND | 0.02 | ND | 1.7 | ND | 0.02 | ND | 0.01 | ND | 0.02 | ND | 0.01 | 0.02 | 0.02 | ND | 0.01 | 0.84 | 0.78 | ND | 0.02 | ND | 0.66
| PC4 |  | 0.02 | 0.01 | 0.02 | 0.02 | 0.01 | 0.01 | 0.02 | 0.02 | 0.02 | 0.02 | 0.04 | 0.02 | 0.04 | 0.02 | 0.05 | 0.02 | 0.04 | 0.01 | 2.52 | 2.37 | 0.03 | 0.02 | 0.04 | 0.01 | ND | 1.71 | 0.06 | 0.02 | 0.01 | 0.01 | 0.04 | 0.01 | 0.02 | 0.02 | 0.26 | 0.03 | 0.06 | 0.03 | 3.04 | 1.23 | 0.05 | 0.02 | ND | 0.76
| PC4 | Yes | 0.02 | 0.01 | 0.03 | 0.02 | 0.01 | 0.01 | 0.02 | 0.02 | 0.02 | 0.02 | 0.04 | 0.02 | 0.05 | 0.02 | 0.05 | 0.02 | 0.04 | 0.01 | 4.73 | 2.37 | 0.03 | 0.02 | 0.03 | 0.01 | ND | 1.71 | 0.06 | 0.02 | 0.02 | 0.01 | 0.04 | 0.01 | 0.03 | 0.02 | 0.19 | 0.03 | 0.07 | 0.03 | 2.91 | 1.23 | 0.05 | 0.02 | ND | 0.76
| PC4 |  | 0.25 | 0.02 | 0.09 | 0.02 | 0.02 | 0.02 | 0.04 | 0.01 | 0.02 | 0.02 | 0.02 | 0.01 | ND | 0.03 | ND | 0.02 | 0.03 | 0.02 | ND | 0.78 | 0.04 | 0.03 | 0.05 | 0.03 | 2.87 | 0.84 | 0.02 | 0.02 | 0.18 | 0.02 | 0.04 | 0.03 | 0.02 | 0.02 | 0.02 | 0.02 | 0.21 | 0.03 | ND | 0.39 | 0.05 | 0.03 | ND | 0.77
| PC4 | Yes | 0.24 | 0.02 | 0.1 | 0.02 | 0.02 | 0.02 | 0.04 | 0.01 | ND | 0.02 | ND | 0.01 | ND | 0.03 | ND | 0.02 | ND | 0.02 | ND | 0.78 | ND | 0.03 | ND | 0.03 | 4.11 | 0.84 | ND | 0.02 | 0.18 | 0.02 | ND | 0.03 | 0.02 | 0.02 | 0.03 | 0.02 | 0.21 | 0.03 | ND | 0.39 | 0.06 | 0.03 | ND | 0.77
| PP1 |  | ND | 0.01 | ND | 0.01 | ND | 0.01 | ND | 0.01 | ND | 0.01 | 0.02 | 0.02 | 0.02 | 0.02 | 0.03 | 0.02 | 0.02 | 0.02 | ND | 1.42 | 0.02 | 0.01 | ND | 0.02 | ND | 1.7 | 0.04 | 0.02 | ND | 0.02 | 0.02 | 0.02 | ND | 0.01 | ND | 0.02 | 0.02 | 0.01 | ND | 0.78 | 0.02 | 0.02 | ND | 0.67
| PP1 | Yes | ND | 0.01 | ND | 0.01 | ND | 0.01 | ND | 0.01 | 0.02 | 0.01 | 0.02 | 0.02 | 0.03 | 0.02 | 0.04 | 0.02 | 0.02 | 0.02 | 1.76 | 1.42 | 0.03 | 0.01 | 0.02 | 0.02 | ND | 1.7 | 0.05 | 0.02 | ND | 0.02 | 0.03 | 0.02 | ND | 0.01 | ND | 0.02 | 0.03 | 0.01 | ND | 0.78 | 0.03 | 0.02 | ND | 0.67
| PP1 |  | 0.02 | 0.01 | ND | 0.01 | 0.05 | 0.01 | 0.02 | 0.01 | 0.02 | 0.01 | 0.02 | 0.02 | 0.02 | 0.02 | 0.02 | 0.02 | ND | 0.02 | ND | 1.42 | 0.02 | 0.01 | ND | 0.02 | ND | 1.7 | 0.02 | 0.02 | ND | 0.02 | ND | 0.02 | 0.02 | 0.01 | 0.06 | 0.02 | 0.02 | 0.01 | ND | 0.78 | 0.02 | 0.02 | ND | 0.67
| PP1 | Yes | ND | 0.01 | ND | 0.01 | ND | 0.01 | 0.01 | 0.01 | ND | 0.01 | ND | 0.02 | ND | 0.02 | ND | 0.02 | ND | 0.02 | ND | 1.42 | ND | 0.01 | ND | 0.02 | ND | 1.7 | ND | 0.02 | ND | 0.02 | ND | 0.02 | ND | 0.01 | ND | 0.02 | 0.01 | 0.01 | ND | 0.78 | ND | 0.02 | ND | 0.67
| PP2 |  | ND | 0.01 | ND | 0.01 | ND | 0.01 | ND | 0.01 | ND | 0.01 | ND | 0.02 | ND | 0.02 | ND | 0.02 | ND | 0.02 | ND | 1.42 | ND | 0.01 | ND | 0.02 | 2.6 | 1.7 | ND | 0.02 | ND | 0.02 | ND | 0.02 | ND | 0.01 | ND | 0.02 | 0.02 | 0.01 | ND | 0.78 | ND | 0.02 | ND | 0.67
| PP2 | Yes | 0.01 | 0.01 | ND | 0.01 | ND | 0.01 | ND | 0.01 | ND | 0.01 | ND | 0.02 | ND | 0.02 | ND | 0.02 | ND | 0.02 | 3.47 | 1.42 | ND | 0.01 | ND | 0.02 | ND | 1.7 | ND | 0.02 | ND | 0.02 | ND | 0.02 | ND | 0.01 | ND | 0.02 | 0.02 | 0.01 | ND | 0.78 | ND | 0.02 | ND | 0.67
| PP3 |  | ND | 0.02 | ND | 0.02 | ND | 0.02 | 0.01 | 0.01 | ND | 0.02 | ND | 0.01 | ND | 0.03 | ND | 0.02 | ND | 0.02 | ND | 0.78 | ND | 0.03 | ND | 0.03 | ND | 0.84 | ND | 0.02 | ND | 0.02 | ND | 0.03 | ND | 0.02 | ND | 0.02 | ND | 0.03 | ND | 0.39 | ND | 0.03 | ND | 0.77
| PP3 | Yes | ND | 0.02 | ND | 0.02 | 0.02 | 0.02 | 0.01 | 0.01 | ND | 0.02 | ND | 0.01 | ND | 0.03 | ND | 0.02 | ND | 0.02 | ND | 0.78 | ND | 0.03 | ND | 0.03 | 1.03 | 0.84 | ND | 0.02 | ND | 0.02 | ND | 0.03 | ND | 0.02 | ND | 0.02 | ND | 0.03 | ND | 0.39 | ND | 0.03 | ND | 0.77
| PP3 |  | 0.01 | 0.01 | ND | 0.01 | ND | 0.02 | ND | 0.01 | 0.01 | 0.01 | ND | 0.01 | ND | 0.02 | ND | 0.02 | ND | 0.02 | ND | 1.42 | ND | 0.01 | ND | 0.02 | ND | 1.7 | ND | 0.02 | ND | 0.01 | ND | 0.02 | 0.01 | 0.01 | 0.06 | 0.02 | 0.01 | 0.01 | 2.09 | 0.78 | ND | 0.02 | ND | 0.66
| PP3 | Yes | 0.02 | 0.01 | ND | 0.01 | ND | 0.02 | ND | 0.01 | 0.01 | 0.01 | ND | 0.01 | ND | 0.02 | ND | 0.02 | ND | 0.02 | ND | 1.42 | ND | 0.01 | ND | 0.02 | ND | 1.7 | ND | 0.02 | ND | 0.01 | ND | 0.02 | 0.04 | 0.01 | 0.03 | 0.02 | ND | 0.01 | ND | 0.78 | ND | 0.02 | ND | 0.66
| PP4 |  | ND | 0.01 | ND | 0.01 | ND | 0.01 | ND | 0.01 | ND | 0.01 | ND | 0.02 | ND | 0.02 | ND | 0.02 | ND | 0.02 | ND | 1.42 | ND | 0.01 | ND | 0.02 | ND | 1.7 | ND | 0.02 | ND | 0.02 | ND | 0.02 | ND | 0.01 | ND | 0.02 | 0.02 | 0.01 | ND | 0.78 | ND | 0.02 | 1.41 | 0.67
| PP4 | Yes | ND | 0.01 | ND | 0.01 | ND | 0.01 | ND | 0.01 | ND | 0.01 | ND | 0.02 | ND | 0.02 | ND | 0.02 | ND | 0.02 | ND | 1.42 | ND | 0.01 | ND | 0.02 | 2.91 | 1.7 | ND | 0.02 | ND | 0.02 | ND | 0.02 | ND | 0.01 | ND | 0.02 | 0.02 | 0.01 | ND | 0.78 | ND | 0.02 | ND | 0.67