## Table 1
Characteristic and EF1) | Red oak |  | Peat |  | Pine needles |  | Pine |  | Eucalyptus
(unit) | Smoldering | Flaming | Smoldering | Flaming | Smoldering | Flaming | Smoldering | Flaming | Smoldering | Flaming
MCE (%)2) | 73±1 | 99±0 | 71±1 | 97±0 | 83±0 | 98±0 | 76±1 | 98±0 | 63±1 | 98±0
PM size (µm)3) | 1.38 | 0.65 | 2.73 | 0.89 | 2.7 | 0.54 | 2.37 | 0.4 | 1.02 | 0.48
CO (ppm) | 793±30 | 80±6 | 1,385±135 | 159±10 | 602±34 | 121±8 | 766±25 | 105±14 | 1,201±53 | 109±10
CO2 (ppm) | 2,167±111 | 5,597±173 | 3,425±373 | 5,042±161 | 3,067±192 | 6,576±161 | 2,458±120 | 6,844±222 | 2,058±67 | 6,407±160
PM (mg/m3) | 973 | 8 | 488 | 15 | 624 | 18 | 1050 | 14 | 1418 | 10
CO (g/kg fuel) | 231 | 16 | 288 | 33 | 154 | 20 | 198 | 21 | 292 | 20
CO2 (g/kg fuel) | 990 | 1804 | 1120 | 1777 | 1233 | 1797 | 999 | 1797 | 787 | 1798
PM (g/kg fuel) | 131 | 1 | 71 | 1 | 98 | 1 | 143 | 1 | 160 | 1
1) Emission factor (EF) t (g/kg) = (fuel carbon fraction × mass of carbon emitted as t × molecular weight t × 1000) / (molecular weight carbon × total mass of carbon)
2) Modified combustion efficiency (MCE) = ∆CO2 / (∆CO2 + ∆CO)
3) Median particle diameters calculated from surface area-weighted particles size distributions

## Figure 2
MCE (%) | EF CO (g/kg) |  |  |  |  | MCE (%) | EF CO2 (g/kg) |  |  |  |  | MCE (%) | EF PM (g/kg)
| This study |  | McMeeking et al. (2009) | Urbanski (2014) | Geron and Hays (2013) |  | This study |  | McMeeking et al. (2009) | Urbanski (2014) | Geron and Hays (2013) |  | This study |  | McMeeking et al. (2009) | Urbanski (2014) | Geron and Hays (2013)
73 | 230.55 |  |  |  |  | 73 | 990.02 |  |  |  |  | 73 | 131.19
98.6 | 16 |  |  |  |  | 98.6 | 1804 |  |  |  |  | 98.6 | 1.05
83.5 | 153.99 |  |  |  |  | 83.5 | 1232.86 |  |  |  |  | 83.5 | 97.77
98.1 | 19.72 |  |  |  |  | 98.1 | 1798 |  |  |  |  | 98.1 | 1.04
76 | 198.14 |  |  |  |  | 76 | 999.13 |  |  |  |  | 76 | 142.59
97 | 20.79 |  |  |  |  | 97 | 1797 |  |  |  |  | 97 | 1
63 | 292.38 |  |  |  |  | 63 | 787.3 |  |  |  |  | 63 | 159.98
98 | 19.7 |  |  |  |  | 98 | 1798 |  |  |  |  | 98 | 0.99
71 |  | 288.18 |  |  |  | 71 |  | 1119.87 |  |  |  | 71 |  | 71.1
98 | 33 |  |  |  |  | 98 | 1777 |  |  |  |  | 98 | 1.19
79.6 |  |  |  | 229 |  | 79.6 |  |  |  | 1408 |  | 79.6 |  |  |  | 33
75.2 |  |  |  | 271 |  | 75.2 |  |  |  | 1305 |  | 75.2 |  |  |  | 50
79 |  |  |  | 244 |  | 79 |  |  |  | 1436 |  | 79 |  |  |  | 21
90.6 |  |  | 106.8 |  |  | 90.6 |  |  | 1579 |  |  | 90.6 |  |  | 42.9
92 |  |  | 84.6 |  |  | 92 |  |  | 1528 |  |  | 92 |  |  | 18.1
92 |  |  | 88.4 |  |  | 92 |  |  | 1589 |  |  | 92 |  |  | 27.7
95.6 |  |  | 51 |  |  | 95.6 |  |  | 1713 |  |  | 95.6 |  |  | 4.2
93.5 |  |  | 68 |  |  | 93.5 |  |  | 1529 |  |  | 93.5 |  |  | 3.4
88.9 |  |  | 111.2 |  |  | 88.9 |  |  | 1437 |  |  | 88.9 |  |  | 29
91.3 |  |  | 98.3 |  |  | 91.3 |  |  | 1623 |  |  | 91.3 |  |  | 7.8
91.4 |  |  | 86.1 |  |  | 91.4 |  |  | 1562 |  |  | 91.4 |  |  | 6.5
89.9 |  |  | 104.4 |  |  | 89.9 |  |  | 1471 |  |  | 89.9 |  |  | 23.5
89.1 |  |  | 119 |  |  | 89.1 |  |  | 1538 |  |  | 89.1 |  |  | 38.4
95.7 |  |  | 47 |  |  | 95.7 |  |  | 1656 |  |  | 95.7 |  |  | 36.2
94.7 |  |  | 66 |  |  | 94.7 |  |  | 1868 |  |  | 94.7 |  |  | 20.5
93.3 |  |  | 72 |  |  | 93.3 |  |  | 1583 |  |  | 93.3 |  |  | 12.5
85.7 |  |  | 116.5 |  |  | 85.7 |  |  | 1096 |  |  | 85.7 |  |  | 70.5
94.4 |  |  | 60.8 |  |  | 94.4 |  |  | 1659 |  |  | 94.4 |  |  | 38.3
94.3 |  |  | 65.7 |  |  | 94.3 |  |  | 1622 |  |  | 94.3 |  |  | 18.2
93.3 |  |  | 75.9 |  |  | 93.3 |  |  | 1678 |  |  | 93.3 |  |  | 11.4
96.1 |  |  | 46 |  |  | 96.1 |  |  | 1783 |  |  | 96.1 |  |  | 3.7
90 |  |  | 107 |  |  | 90 |  |  | 1522 |  |  | 90 |  |  | 24.6
88.6 |  |  | 129.5 |  |  | 88.6 |  |  | 1580 |  |  | 88.6 |  |  | 52.2
91.5 |  |  | 95.7 |  |  | 91.5 |  |  | 1622 |  |  | 91.5 |  |  | 12.2
96.5 |  |  | 43 |  |  | 96.5 |  |  | 1680 |  |  | 96.5 |  |  | 6.4
86.7 |  |  | 96.4 |  |  | 86.7 |  |  | 1034 |  |  | 86.7 |  |  | 16.1
95.7 |  |  | 44.8 |  |  | 95.7 |  |  | 1588 |  |  | 95.7 |  |  | 10.4
94.3 |  |  | 60 |  |  | 94.3 |  |  | 1571 |  |  | 94.3 |  |  | 3.9
91.1 |  |  | 87.1 |  |  | 91.1 |  |  | 1394 |  |  | 91.1 |  |  | 11.8
75.6 |  |  |  |  | 255 | 75.6 |  |  |  |  | 1241 | 75.6 |  |  |  |  | 57
72.5 |  |  |  |  | 270 | 72.5 |  |  |  |  | 1120 | 72.5 |  |  |  |  | 48.5
72.1 |  |  |  |  | 265 | 72.1 |  |  |  |  | 1075 | 72.1 |  |  |  |  | 44.5

## Figure 3
|  | Oragnic carbon | Elemental carbon | Inorganic elements | Ionic species | Unknown
Smoldering | Red oak | 0.52951 | 0.007787 | 0.011526 | 0.001284 | 0.4498
| Peat | 0.79786 | 0.00812 | 0.021138 | 0.007148 | 0.1657
| Pine needles | 0.69944 | 0.007795 | 0.00572 | 0.003379 | 0.283
| Pine | 0.60139 | 0.00507 | 0.006361 | 0.000949 | 0.386
| Eucalyptus | 0.53272 | 0.005026 | 0.00853 | 0.00033 | 0.453
Flaming | Red oak | 0.62924 | 0.00816 | 0.091118 | 0.15598 | 0.1154
| Peat | 0.43083 | 0.003968 | 0.13312 | 0.33908 | 0.0928
| Pine needles | 0.41641 | 0.002774 | 0.057671 | 0.14342 | 0.379
| Pine | 0.51389 | 0.012509 | 0.042921 | 0.066625 | 0.364
| Eucalyptus | 0.62451 | 0.010081 | 0.052096 | 0.065259 | 0.248
|  | Methoxy phenols | Levoglucosan | n-Alkanes | PAHs | Unknown
Smoldering | Red oak | 0.031068 | 0.078877 | 3.38e-05 | 8.5e-05 | 0.41944
| Peat | 0.011614 | 0.040957 | 0.00929 | 0.000643 | 0.73517
| Pine needles | 0.015302 | 0.017296 | 0.000736 | 0.002489 | 0.66362
| Pine | 0.064977 | 0.046366 | 6.91e-05 | 0.000492 | 0.48949
| Eucalyptus | 0.021685 | 0.05275 | 0.000674 | 9.53e-05 | 0.45752
Flaming | Red oak | 0.001111 | 0.034669 | 0.003169 | 0.000205 | 0.59009
| Peat | 0.000541 | 0.009849 | 0.00309 | 0.000159 | 0.41712
| Pine needles | 0.003794 | 0.014711 | 4.6e-05 | 0.000108 | 0.39775
| Pine | 0.016552 | 0.065773 | 0.001917 | 0.005611 | 0.42404
| Eucalyptus | 0.014527 | 0.1226 | 0.000761 | 0.005006 | 0.48161
|  | n-Alkane | PAHs
Smoldering | Red oak | 3.38e-05 | 8.5e-05
| Peat | 0.00929 | 0.000643
| Pine needles | 0.000736 | 0.002489
| Pine | 6.91e-05 | 0.000492
| Eucalyptus | 0.000674 | 9.53e-05
Flaming | Red oak | 0.003169 | 0.000205
| Peat | 0.00309 | 0.000159
| Pine needles | 4.6e-05 | 0.000108
| Pine | 0.001917 | 0.005611
| Eucalyptus | 0.000761 | 0.005006

## Figure 4
Neutrophils (number/mL BALF)
|  | Red oak | [5 empty] | Peat | [5 empty] | Pine needles | [5 empty] | Pine | [5 empty] | Eucalyptus | [5 empty] | Saline | [5 empty] | LPS
4 h post- exposure | Smoldering | 703 | 1420.9 | 183.8 | 611 | 5037.3 | 5128.4 | 7015.6 | 641.8 | 1181.9 | 1613.2 | 6577 | 2141.3 | 2994.2 | 10032.1 | 6325.9 | 8814.6 | 10543.9 | 3798 | 724.8 | 3919.4 | 9095.8 | 1471 | 9977.8 | 4020.8 | 11681.3 | 3816 | 10248.5 | 19468 | 2947.2 | 3104.2 | 1874.9 | 0 | 524.7 | 1749.7 | 1316.7 | 0 | 145101.6 | 171240.8 | 57423 | 182949.3
| Flaming | 3121.1 | 26212.1 | 0 | 0 | 1704.2 | 11541.3 | 16487.4 | 7891.3 | 92430.3 | 874.6 | 19985.3 | 5337.8 | 6392.6 | 678.9 | 728 | 1394.2 | 3270.7 | 21117.4 | 12554 | 1083 | 6521.8 | 6942.7 | 3626.3 | 15917.6 | 8951 | 22106.8 | 7252.8 | 25304.5 | 30551.3 | 7482.6 | 1874.9 | 0 | 524.7 | 1749.7 | 1316.7 | 0 | 145101.6 | 171240.8 | 57423 | 182949.3
24 h post- exposure | Smoldering | 678.7 | 26373.7 | 5268.4 | 502.1 | 972.2 | 275.8 | 2501.9 | 2174.2 | 5002.8 | 1219.8 | 7371.9 | 1649.9 | 5206.8 | 5634.3 | 404.7 | 2177.2 | 518.4 | 1445 | 5229.8 | 3153 | 2670.6 | 340.7 | 1161.7 | 914.3 | 269.9 | 354.3 | 16203.4 | 8455.8 | 5490.5 | 14932.8 | 2076.8 | 864.1 | 606.5 | 488.9 | 7738.4 | 1673 | 524386.5 | 542506.3 | 843901.2 | 458417.2
| Flaming | 2666.7 | 761.2 | 0 | 3037.1 | 0 | 1864.8 | 13973.3 | 65677.3 | 28357.4 | 106323 | 157307.3 | 39495.1 | 17283.8 | 7322.8 |  | 574.3 | 3574 | 4040.4 | 7787.9 | 1823.6 | 1447.2 | 7193.6 | 7327.3 | 638.2 | 267780.1 | 7188.5 | 82598.1 | 6034.4 | 8808.9 | 7799.7 | 2076.8 | 864.1 | 606.5 | 488.9 | 7738.4 | 1673 | 524386.5 | 542506.3 | 843901.2 | 458417.2
IL-6 (pg/mL BALF)
|  | Red oak | [5 empty] | Peat | [5 empty] | Pine needles | [5 empty] | Pine | [5 empty] | Eucalyptus | [5 empty] | Saline | [5 empty] | LPS
4 h post- exposure | Smoldering | 28.355 | 24.8945 | 64.128 | 8.6748 | 12.9558 | 3.7704 | 142.415 | 3.2 | 4.7808 | 19.2557 | 38.2482 | 7.2336 | 6.7727 | 8.2827 | 15.4678 | 34.9023 | 12.3101 | 1.8375 | 3.2 | 13.923 | 18.3577 | 1.553 | 0.8237 | 4.7138 | 7.6932 | 12.8267 | 4.176 | 3.2 | 1.4813 | 21.6913 | 12.0516 | 3.2 | 3.2 |  | 5.847 | 3.2 | 2460.548 | 960.4081 | 1011.818 | 687.7181
| Flaming | 59.8644 | 216.041 | 9.9776 | 21.1786 | 55.6161 | 3.2 | 384.4289 | 197.2814 | 1575.12 | 124.8775 | 476.5098 | 137.9883 | 108.3545 | 7.4964 | 15.4035 | 30.0864 | 33.617 | 243.5067 | 31.8189 | 11.7929 | 12.4393 | 34.388 | 62.8145 | 108.2179 | 41.0848 | 197.2814 | 89.6472 | 66.8913 | 41.9885 | 11.3399 | 12.0516 | 3.2 | 3.2 |  | 5.847 | 3.2 | 2460.548 | 960.4081 | 1011.818 | 687.7181
24 h post- exposure | Smoldering | 3.2 | 3.9078 | 2.2365 | 3.2 | 3.2 | 3.2 | 3.2 | 0.51891 | 3.2 | 3.2 | 2.5451 | 3.2 | 0.2151 | 3.2 | 3.2 | 3.2 | 3.2 | 3.2 | 3.2 | 3.2 | 3.2 | 3.2 | 3.2 | 3.2 | 3.2 | 3.2 | 0.033977 | 3.2 | 3.2 | 0.45803 | 1.8053 | 0.27573 | 3.2 | 3.2 | 0.094175 | 0.6408 | 774.3627 | 1131.901 | 1217.385 | 1423.265
| Flaming | 3.2 | 3.2 | 3.2 | 3.2 | 3.2 | 0.2151 | 19.4308 | 48.0458 | 7.0916 | 52.5511 | 35.3398 | 58.2334 | 1.1912 | 3.2 |  | 3.2 | 3.2 | 0.27573 | 1.3752 | 3.2 | 3.2 | 0.70182 | 1.0074 | 3.2 | 6.4649 | 6.7781 | 4.9655 | 3.2 | 0.3972 | 3.2 | 1.8053 | 0.27573 | 3.2 | 3.2 | 0.094175 | 0.6408 | 774.3627 | 1131.901 | 1217.385 | 1423.265

## Figure 5
Neutrophils (number/kg fuel)
|  | Red oak | [5 empty] | Peat | [5 empty] | Pine needles | [5 empty] | Pine | [5 empty] | Eucalyptus
4 h post- exposure | Smoldering | 920930000 | 1860000000 | 241000000 | 800000000 | 6600000000 | 6720000000 | 4980000000 | 456000000 | 839000000 | 1150000000 | 4670000000 | 1520000000 | 2930000000 | 9830000000 | 6200000000 | 8640000000 | 10300000000 | 3720000000 | 1040000000 | 5600000000 | 13000000000 | 2100000000 | 14300000000 | 5750000000 | 18700000000 | 6110000000 | 16400000000 | 31100000000 | 4720000000 | 4970000000
| Flaming | 31211000 | 262000000 | 0 | 0 | 17042000 | 115000000 | 165000000 | 78913000 | 924000000 | 8746000 | 200000000 | 53378000 | 63926000 | 6789000 | 7280000 | 13942000 | 32707000 | 211000000 | 126000000 | 10830000 | 65218000 | 69427000 | 36263000 | 159000000 | 89510000 | 221000000 | 72528000 | 253000000 | 306000000 | 74826000
24 h post- exposure | Smoldering | 889097000 | 34500000000 | 6900000000 | 658000000 | 1270000000 | 361000000 | 1780000000 | 1540000000 | 3550000000 | 866000000 | 5230000000 | 1170000000 | 5100000000 | 5520000000 | 397000000 | 2130000000 | 508000000 | 1420000000 | 7480000000 | 4510000000 | 3820000000 | 487000000 | 1660000000 | 1310000000 | 432000000 | 567000000 | 25900000000 | 13500000000 | 8780000000 | 23900000000
| Flaming | 26667000 | 7612000 | 0 | 30371000 | 0 | 18648000 | 140000000 | 657000000 | 284000000 | 1060000000 | 1570000000 | 395000000 | 173000000 | 73228000 | 0 | 5743000 | 35740000 | 40404000 | 77879000 | 18236000 | 14472000 | 71936000 | 73273000 | 6382000 | 2680000000 | 71885000 | 826000000 | 60344000 | 88089000 | 77997000

## Figure 6
rev/ug PM
|  | Red oak |  | Peat |  | Pine needles |  | Pine |  | Eucalyptus
TA98 +S9 | Smoldering | 0.1015 | 0.0274 | 0.25039 | 0.19856 | 0.21328 | 0.1116 | 0.0978 | 0.0495 | 0.059072 | 0.035412
| Flaming | 1.2812 | 1.1031 | 2.1937 | 1.9863 | 1.064 | 0.87955 | 3.5345 | 3.7576 | 2.7547 | 2.4
TA98 -S9 | Smoldering | 0.045 | 0.0375 | 0.11753 | 0.033507 | 0.06572 | 0.021762 | 0.05184 | 0.01008 | 0.071916 | 0.004368
| Flaming | 1.269 | 0.987 | 3.2946 | 3.4683 | 1.5095 | 1.4723 | 4.0599 | 4.3881 | 2.7544 | 2.7944
rev/ug PM
|  | Red oak |  | Peat |  | Pine needles |  | Pine |  | Eucalyptus
TA100 +S9 | Smoldering | 0.1955 | 0.119 | 0.64021 | 0.29711 | 0.51708 | 0.19902 | 0.4482 | 0.1686 | 0.35672 | 0.12948
| Flaming | 3.0818 | 2.867 | 9.196 | 8.7856 | 2.681 | 2.674 | 8.3556 | 8.3851 | 5.0096 | 6.0684
TA100 -S9 | Smoldering | 0.1835 | 0.06545 | 0.23039 | 0.00073 | 0.11451 | 0.00062 | 0.3294 | 0.06 | 0.20722 | 0.09984
| Flaming | 3.8963 | 2.9163 | 16.986 | 13.87 | 3.9749 | 3.9067 | 8.3072 | 8.272 | 7.728 | 5.908
rev/kg fuel
|  | Red oak |  | Peat |  | Pine needles |  | Pine |  | Eucalyptus
TA98 +S9 | Smoldering | 13296500 | 3589400 | 17777690 | 14097760 | 20901440 | 10936800 | 13985400 | 7078500 | 9451520 | 5665920
| Flaming | 1281220 | 1103090 | 2193740 | 1986260 | 1064000 | 879550 | 3534520 | 3757600 | 2754680 | 2400000
TA98 -S9 | Smoldering | 5895000 | 4912500 | 8344630 | 2378997 | 6440560 | 2132676 | 7413120 | 1441440 | 11506560 | 698880
| Flaming | 1269000 | 987000 | 3294600 | 3468260 | 1509550 | 1472345 | 4059880 | 4388120 | 2754400 | 2794400
rev/kg fuel
|  | Red oak |  | Peat |  | Pine needles |  | Pine |  | Eucalyptus
TA100 +S9 | Smoldering | 25610500 | 15589000 | 45454910 | 21094810 | 50673840 | 19503960 | 64092600 | 24109800 | 57075200 | 20716800
| Flaming | 3081790 | 2867000 | 9196000 | 8785600 | 2681000 | 2674000 | 8355600 | 8385080 | 5009600 | 6068400
TA100 -S9 | Smoldering | 24038500 | 8573950 | 16357548 | 51830 | 11222372 | 60760 | 47104200 | 8580000 | 33155200 | 15974400
| Flaming | 3896300 | 2916350 | 16986000 | 13870000 | 3974950 | 3906700 | 8307200 | 8272000 | 7728000 | 5908000

## Figure 7
rev (x10^5/MJth)
|  |  | mean | SEM | N
This study data | Smoldering | Red oak | 3.92 | 0.91 | 2
|  | Peat | 6.99 | 0.68 | 2
|  | Pine needles | 13.21 | 1.52 | 2
|  | Pine | 5.15 | 1.29 | 2
|  | Eucalyptus | 3.89 | 0.43 | 2
| Flaming | Red oak | 0.55 | 0.04 | 2
|  | Peat | 0.91 | 0.04 | 2
|  | Pine needles | 0.81 | 0.04 | 2
|  | Pine | 1.82 | 0.09 | 2
|  | Eucalyptus | 1.34 | 0.08 | 2
Published data | Traffic emission | Diesel exhaust particles | 0.4
|  | B20 exhaust particles | 0.2
|  | B100 exhaust particles | 0.1
| Cookstove emission | Three-stone fire | 2.4 | 0.2 | 3
|  | Natural-draft stove | 1.2 | 0.2 | 3
|  | Force-draft stove | 0.2 | 0.02 | 3
| Open fire emission | Residential wood | 2.5
|  | Agricultural plastic | 2.29 | 0.64 | 4
|  | Tire | 22.7 | 3.3 | 4

## Table S1
Component (unit) | Red oak |  | Peat |  | Pine needles |  | Pine |  | Eucalyptus
| Smoldering | Flaming | Smoldering | Flaming | Smoldering | Flaming | Smoldering | Flaming | Smoldering | Flaming
PM mass (mg) | 488 | 10 | 117 | 28 | 449 | 27 | 789 | 25 | 955 | 21
EOM (% of PM mass) | 50 | 47 | 73 | 38 | 62 | 35 | 60 | 43 | 52 | 40
pH | 3.37 | 3.78 | 4.26 | 3.17 | 3.85 | 3.51 | 3.08 | 3.92 | 3.3 | 3.98
Endotoxin (EU/g) | 449 | 249 | 270 | 161 | 343 | 232 | 321 | 256 | 262 | 306
Ion (µg/g) | 1285 | 155982 | 7148 | 339077 | 3379 | 143418 | 949 | 66625 | 330 | 65259
Ion (% of PM mass) | 0 | 16 | 1 | 34 | 0 | 14 | 0 | 7 | 0 | 7
Organic carbon (µg/g) | 529508 | 629242 | 797863 | 430830 | 699443 | 416413 | 601394 | 513893 | 532723 | 624508
Elemental carbon (µg/g) | 7787 | 8160 | 8120 | 3968 | 7795 | 2774 | 5070 | 12509 | 5026 | 10081
Total carbon (% of PM mass) | 54 | 64 | 81 | 43 | 71 | 42 | 61 | 53 | 54 | 63
Inorganic element (µg/g) | 11081 | 91367 | 20559 | 131583 | 5505 | 56962 | 5920 | 42788 | 8045 | 51879
Inorganic element (% of PM mass) | 1 | 9 | 2 | 13 | 1 | 6 | 1 | 4 | 1 | 5

## Table S2
Ion | Red oak |  | Peat |  | Pine needles |  | Pine |  | Eucalyptus
| Smoldering | Flaming | Smoldering | Flaming | Smoldering | Flaming | Smoldering | Flaming | Smoldering | Flaming
NH4+ | 23 | 386 | 333 | 1741 | 257 | 2015 | 9 | 187 | 25 | 121
Cl- | 615 | 6102 | 1097 | 10527 | 232 | 5734 | 0 | 2828 | 175 | 6158
NO3- | 104 | 727 | 346 | 784 | 396 | 315 | 0 | 1125 | 0 | 654
SO42- | 533 | 2767 | 4559 | 106872 | 1441 | 43210 | 786 | 2626 | 0 | 2578
PO43- | 10 | 146000 | 813 | 219153 | 1053 | 92144 | 154 | 59859 | 130 | 55748

## Table S3
Element | Red oak |  | Peat |  | Pine needles |  | Pine |  | Eucalyptus
| Smoldering | Flaming | Smoldering | Flaming | Smoldering | Flaming | Smoldering | Flaming | Smoldering | Flaming
Al | 185 | 293 | 0 | 3299 | 0 | 933 | 926 | 0 | 729 | 842
Ba | 12 | 302 | 41 | 300 | 14 | 167 | 5 | 144 | 9 | 151
Ca | 3448 | 9963 | 8068 | 51531 | 2382 | 18856 | 1131 | 8312 | 2565 | 6649
Cd | 0 | 9 | 1 | 3 | 0 | 1 | 0 | 4 | 0 | 2
Cr | 11 | 62 | 24 | 119 | 4 | 68 | 4 | 49 | 20 | 69
Cu | 144 | 745 | 438 | 1079 | 111 | 457 | 263 | 390 | 148 | 740
Fe | 304 | 714 | 441 | 1707 | 47 | 659 | 65 | 376 | 257 | 589
K | 27 | 2696 | 199 | 5433 | 105 | 2615 | 81 | 1332 | 84 | 1367
Mg | 639 | 986 | 669 | 4269 | 344 | 1353 | 182 | 981 | 441 | 786
Mn | 9 | 36 | 14 | 76 | 4 | 27 | 3 | 17 | 6 | 22
Na | 1437 | 31326 | 3425 | 33795 | 681 | 17398 | 1742 | 12366 | 1467 | 16409
Ni | 23 | 113 | 27 | 186 | 5 | 54 | 4 | 50 | 9 | 52
P | 157 | 457 | 238 | 875 | 65 | 317 | 127 | 742 | 276 | 591
Pb | 1 | 4 | 2 | 10 | 1 | 3 | 2 | 2 | 1 | 3
S | 0 | 3189 | 0 | 52798 | 0 | 72463 | 24373 | 6454 | 6521 | 13073
Sb | 33 | 28 | 25 | 94 | 5 | 34 | 8 | 18 | 25 | 29
Si | 4079 | 41404 | 5516 | 19490 | 1504 | 10282 | 1004 | 16011 | 1547 | 21347
Sr | 20 | 54 | 45 | 344 | 20 | 123 | 8 | 41 | 15 | 42
Ti | 18 | 43 | 11 | 41 | 6 | 34 | 1 | 37 | 12 | 47
Zn | 534 | 2132 | 1375 | 8932 | 207 | 3581 | 364 | 1916 | 434 | 2142

## Table S4
Class | Component | Red oak |  | Peat |  | Pine needles |  | Pine |  | Eucalyptus
|  | Smoldering | Flaming | Smoldering | Flaming | Smoldering | Flaming | Smoldering | Flaming | Smoldering | Flaming
n-Alkanes | Tridecane | ND | ND | 27.1 | ND | 16.7 | ND | ND | ND | ND | ND
| Tetradecane | ND | ND | 114 | ND | 29 | ND | ND | ND | ND | ND
| Pentadecane | ND | 75 | 269.2 | 339.3 | 80.2 | 3.6 | 7.6 | ND | ND | ND
| Hexadecane | 6.1 | 235 | 310.5 | 142.9 | 30.1 | 2.7 | 7.9 | ND | ND | 90.5
| Heptadecane | ND | 150 | 359.7 | 107.1 | 37.9 | ND | ND | 140 | ND | ND
| Octadecane | 6.1 | 310 | 410.3 | 264.3 | 34.5 | 3.6 | 9.2 | 148 | ND | 90.5
| Phytane | ND | ND | 59.1 | ND | ND | ND | ND | ND | ND | ND
| Dodecylcyclohexane | ND | ND | 17.8 | ND | 13.4 | ND | ND | ND | ND | ND
| Nonadecane | 5.6 | 100 | 419.5 | 92.9 | 41.2 | 6.5 | 4.4 | 96 | ND | 104.8
| 2-Methylnonadecane | ND | 65 | 96.9 | ND | ND | ND | ND | ND | ND | ND
| 3-Methylnonadecane | ND | 385 | 80.5 | 321.4 | ND | 16 | 14.9 | ND | ND | ND
| Eicosane | ND | 190 | 537.7 | 192.9 | 31.2 | 3.6 | 5.4 | 116 | ND | 119
| Heneicosane | ND | 345 | 482.2 | 121.4 | 33.4 | ND | ND | 168 | ND | 133.3
| Docosane | 8.2 | 180 | 673.8 | 203.6 | 35.6 | 4 | 5.1 | 192 | 11 | 119
| Tricosane | ND | 260 | 563.4 | 178.6 | 47.9 | 4.7 | ND | 320 | 38.7 | 123.8
| Tetracosane | ND | 285 | 589 | ND | 59 | ND | 14.6 | 168 | 79.1 | ND
| Pentacosane | 7.7 | 215 | 396.7 | 125 | ND | ND | ND | 140 | 85.3 | ND
| Hexacosane | ND | 145 | 392.5 | 100 | ND | ND | ND | 76 | 89.5 | ND
| Nonadecylcyclohexane | ND | ND | 71.2 | ND | ND | ND | ND | 16 | 2.1 | ND
| Squalane | ND | 90 | ND | 35.7 | 54.6 | ND | ND | 72 | ND | ND
| Heptacosane | ND | 145 | 607.5 | 100 | ND | ND | ND | 88 | 78 | ND
| Octacosane | ND | ND | 552 | ND | ND | ND | ND | ND | 67.5 | ND
| Nonacosane | ND | ND | 1007.1 | 125 | ND | ND | ND | ND | 57.1 | ND
| Triacontane | ND | 95 | 660.3 | 78.6 | 42.3 | ND | ND | 64 | 89 | ND
| Hentriacontane | ND | 140 | 591.2 | 103.6 | 37.9 | ND | ND | ND | 76.4 | ND
| (% of PM mass) | 0 | 0.34 | 0.93 | 0.27 | 0.07 | 0 | 0.01 | 0.18 | 0.07 | 0.08
PAHs | Naphthalene | ND | 15 | 5 | 21.4 | 8.9 | 11.6 | ND | 324 | 2.1 | 204.8
| 1-Methylnapthalene | ND | ND | 17.1 | ND | 50.1 | ND | 11.1 | 88 | ND | ND
| 2-Methylnapthalene | ND | ND | 17.1 | ND | 40.1 | 2.4 | 3.8 | 56 | ND | 42.9
| 2,6-Dimethylnapthalene | ND | ND | 45.6 | ND | 53.5 | ND | ND | ND | 6.8 | ND
| Acenaphthylene | ND | ND | 7.8 | ND | 23.4 | 2.9 | ND | 452 | 41.9 | 323.8
| Dibenzofuran | 48.2 | ND | 5 | ND | 7.8 | 0.4 | 2.2 | 20 | ND | 14.3
| Fluorene | ND | ND | 91.9 | 10.7 | 73.5 | 2.2 | 32 | 148 | 9.9 | 119
| Methylfluorene | 4.1 | ND | 57.7 | ND | 36.7 | ND | 6 | ND | 9.4 | 33.3
| Phenanthrene | 11.3 | 35 | 108.3 | 25 | 170.4 | 17.6 | 44 | 892 | 12.6 | 995.2
| Anthracene | 3.1 | ND | 29.9 | ND | 43.4 | 2.9 | 11.7 | 236 | 2.6 | 281
| 9-Methylanthracene | ND | ND | 10.7 | ND | ND | ND | ND | ND | ND | ND
| Fluoranthene | 5.6 | 70 | 32.1 | 28.6 | 51.2 | 21.8 | 11.1 | 1348 | 7.9 | 1685.7
| Retene | 12.8 | 55 | 193.7 | 42.9 | 1907.6 | 27.8 | 367.9 | 376 | ND | ND
| Pyrene | ND | 25 | 17.8 | ND | 10 | 7.1 | 2.5 | 484 | 2.1 | 571.4
| Benz(a)anthracene | ND | ND | ND | ND | 6.7 | 3.3 | ND | 156 | ND | 171.4
| Chrysene | ND | 20 | 3.6 | 10.7 | 5.6 | 4.7 | ND | 156 | ND | 161.9
| 1-Methylchysene | ND | ND | ND | ND | ND | ND | ND | 20 | ND | ND
| Benzo(b)fluoranthene | ND | ND | ND | ND | ND | ND | ND | 128 | ND | 100
| Benzo(k)fluoranthene | ND | ND | ND | ND | ND | ND | ND | 132 | ND | 100
| Benzo(e)pyrene | ND | ND | ND | ND | ND | ND | ND | 60 | ND | 61.9
| Benzo(a)pyrene | ND | ND | ND | ND | ND | ND | ND | 120 | ND | 109.5
| Perylene | ND | ND | ND | ND | ND | ND | ND | 16 | ND | 19
| Indeno[1,2,3-cd]pyrene | ND | ND | ND | ND | ND | ND | ND | ND | ND | 57.1
| Benzo[ghi]perylene | ND | ND | ND | ND | ND | ND | ND | 68 | ND | 85.7
| (% of PM mass) | 0.01 | 0.02 | 0.06 | 0.01 | 0.25 | 0.01 | 0.05 | 0.53 | 0.01 | 0.51
Methoxyphenols | Guaiacol | 388.32 | ND | 2058.4 | ND | 1773.94 | 2029.52 | 1448.99 | 1064 | 813.09 | 609.52
| Methoxymethyl phenol | 542.52 | ND | 1276.35 | ND | 1169.27 | 265.68 | 2803.87 | 576 | 928.8 | 504.76
| Ethylguaiacol | 326.33 | ND | 754.27 | ND | 867.48 | ND | 839.04 | ND | 360.73 | ND
| Eugenol | 210.04 | ND | 153.85 | ND | 467.71 | ND | 1028.52 | 296 | 134.03 | ND
| Propylguaiacol | 67.11 | ND | 109.69 | ND | 194.88 | ND | 225.92 | ND | 38.22 | ND
| Vanillin | 1481.05 | ND | 1639.6 | 182.14 | 968.82 | 450.18 | 5984.16 | 1692 | 1099.48 | 819.05
| Isoeugenol | 10599.9 | 795 | 2787.75 | ND | 9255.01 | ND | 41006.34 | 2768 | 5730.89 | 357.14
| 3,5-Dimethoxyphenol | 130.12 | ND | 93.3 | ND | ND | ND | ND | ND | ND | ND
| Syringealdehyde | 11750.51 | ND | 1801.28 | ND | ND | 553.51 | ND | ND | 8674.35 | 7919.05
| Acetosyringone | 1348.36 | ND | 939.46 | ND | ND | ND | ND | ND | 1489.53 | 1190.48
| Coniferyl aldehyde | 4223.87 | 400 | ND | 292.86 | 604.68 | 372.69 | 11640.05 | 9180 | 2416.23 | 3509.52
| (% of PM mass) | 3.11 | 0.12 | 1.16 | 0.05 | 1.53 | 0.37 | 6.5 | 1.56 | 2.17 | 1.49
Levoglucosan | Levoglucosan | 78877.05 | 37300 | 40957.26 | 8650 | 17296.21 | 14236.16 | 46366.29 | 61896 | 52749.74 | 125828.57
| (% of PM mass) | 7.89 | 3.73 | 4.1 | 0.87 | 1.73 | 1.42 | 4.64 | 6.19 | 5.27 | 12.58

## Table S5
S9 | µg EOM | Red oak | [7 empty] | Peat | [7 empty] | Pine needles | [7 empty] | Pine | [7 empty] | Eucalyptus
| per | Smoldering |  |  |  | Flaming |  |  |  | Smoldering |  |  |  | Flaming |  |  |  | Smoldering |  |  |  | Flaming |  |  |  | Smoldering |  |  |  | Flaming |  |  |  | Smoldering |  |  |  | Flaming
| plate | ex1 | ex2 | ex3 | ex4 | ex1 | ex2 | ex3 | ex4 | ex1 | ex2 | ex3 | ex4 | ex1 | ex2 | ex3 | ex4 | ex1 | ex2 | ex3 | ex4 | ex1 | ex2 | ex3 | ex4 | ex1 | ex2 | ex3 | ex4 | ex1 | ex2 | ex3 | ex4 | ex1 | ex2 | ex3 | ex4 | ex1 | ex2 | ex3 | ex4
+ | 0 | 33 | 35 | 31 | 24 | 33 | 35 | 31 | 24 | 33 | 35 | 31 | 24 | 33 | 35 | 31 | 24 | 33 | 35 | 31 | 24 | 33 | 35 | 31 | 24 | 33 | 35 | 31 | 24 | 33 | 35 | 31 | 24 | 33 | 35 | 31 | 24 | 33 | 35 | 31 | 24
| 5 | NA | NA | NA | NA | NA | NA | 41 | 40 | NA | NA | NA | NA | NA | NA | 58 | 51 | NA | NA | NA | NA | NA | NA | 38 | 42 | NA | NA | NA | NA | NA | NA | 45 | 45 | NA | NA | NA | NA | NA | NA | 51 | 63
| 10 | NA | NA | NA | NA | NA | NA | 44 | 41 | NA | NA | NA | NA | NA | NA | 69 | 89 | NA | NA | NA | NA | NA | NA | 54 | 50 | NA | NA | NA | NA | NA | NA | 100 | 98 | NA | NA | NA | NA | NA | NA | 76 | 66
20 | bar: Smoldering ex1 to Flaming ex4
| 25 | 41 | 41 | NA | NA | 51 | 111 | 100 | 90 | 44 | 45 | NA | NA | 57 | 195 | 178 | 155 | 48 | 41 | NA | NA | 99 | 125 | 106 | 91 | 52 | 33 | NA | NA | 102 | 237 | 236 | 252 | 36 | 32 | NA | NA | 82 | 181 | 210 | 185
40 | bar: Smoldering ex1 to Flaming ex4
| 100 | 53 | 38 | NA | NA | 80 | 301 | NA | NA | 87 | 53 | NA | NA | 156 | 611 | NA | NA | 63 | 52 | NA | NA | 191 | 338 | NA | NA | 60 | 38 | NA | NA | 302 | 832 | NA | NA | 47 | 35 | NA | NA | 237 | 656 | NA | NA
| 200 | 75 | 45 | NA | NA | 195 | 542 | NA | NA | 93 | 92 | NA | NA | 241 | 836 | NA | NA | 105 | 70 | NA | NA | 242 | 561 | NA | NA | 60 | 53 | NA | NA | 556 | 1340 | NA | NA | 56 | 51 | NA | NA | 399 | 1153 | NA | NA
| 250 | NA | NA | 43 | 46 | NA | NA | NA | NA | NA | NA | 60 | 74 | NA | NA | NA | NA | NA | NA | 79 | 91 | NA | NA | NA | NA | NA | NA | 54 | 48 | NA | NA | NA | NA | NA | NA | 48 | 45 | NA | NA | NA | NA
| 500 | NA | NA | 53 | 57 | NA | NA | NA | NA | NA | NA | 70 | 89 | NA | NA | NA | NA | NA | NA | 90 | 75 | NA | NA | NA | NA | NA | NA | 47 | 54 | NA | NA | NA | NA | NA | NA | 56 | 55 | NA | NA | NA | NA
– | 0 | 25 | 25 | NA | NA | 25 | 25 | 25 | 24 | 25 | 25 | NA | NA | 25 | 25 | 25 | 24 | 25 | 25 | NA | NA | 25 | 25 | 25 | 24 | 25 | 25 | NA | NA | 25 | 25 | 25 | 24 | 25 | 25 | NA | NA | 25 | 25 | 25 | 24
| 5 | NA | NA | NA | NA | NA | NA | 30 | 31 | NA | NA | NA | NA | NA | NA | 68 | 67 | NA | NA | NA | NA | NA | NA | 37 | 34 | NA | NA | NA | NA | NA | NA | 66 | 73 | NA | NA | NA | NA | NA | NA | 57 | 55
| 10 | NA | NA | NA | NA | NA | NA | 53 | 45 | NA | NA | NA | NA | NA | NA | 107 | 89 | NA | NA | NA | NA | NA | NA | 68 | 59 | NA | NA | NA | NA | NA | NA | 122 | 117 | NA | NA | NA | NA | NA | NA | 86 | 67
20 | bar: Smoldering ex1 to Flaming ex4
| 25 | 33 | 34 | NA | NA | 65 | 90 | 93 | 78 | 47 | 44 | NA | NA | 92 | 326 | 243 | 264 | 28 | 32 | NA | NA | 108 | 153 | 134 | 135 | 32 | 31 | NA | NA | 84 | 295 | 254 | 277 | 33 | 18 | NA | NA | 70 | 158 | 200 | 211
40 | bar: Smoldering ex1 to Flaming ex4
| 100 | 55 | 31 | NA | NA | 141 | 249 | NA | NA | 49 | 33 | NA | NA | 208 | 788 | NA | NA | 34 | 25 | NA | NA | 309 | 446 | NA | NA | 33 | 32 | NA | NA | 217 | 799 | NA | NA | 37 | 29 | NA | NA | 138 | 615 | NA | NA
| 200 | 32 | 40 | NA | NA | 282 | 524 | NA | NA | 51 | 33 | NA | NA | 374 | 1227 | NA | NA | 47 | 33 | NA | NA | 529 | 752 | NA | NA | 42 | 25 | NA | NA | 138 | 1253 | NA | NA | 53 | 26 | NA | NA | 185 | 1004 | NA | NA
250 | bar: Smoldering ex1 to Flaming ex4
500 | bar: Smoldering ex1 to Flaming ex4
ex1, ex2, ex3, and ex4 represent 4 independent experiments. Underlined data were not used in the linear regressions because they were outside of the linear portion of the dose-response curves. NA: not applicable; these doses were not tested. Positive controls (average rev/plate, range) are 2-aminoanthracene for TA98 +S9 (543, 446-596) and 2-nitrofluorene for TA98 –S9 (286, 258-320).

## Table S6
S9 | µg EOM | Red oak | [7 empty] | Peat | [7 empty] | Pine needles | [7 empty] | Pine | [7 empty] | Eucalyptus
| per | Smoldering |  |  |  | Flaming |  |  |  | Smoldering |  |  |  | Flaming |  |  |  | Smoldering |  |  |  | Flaming |  |  |  | Smoldering |  |  |  | Flaming |  |  |  | Smoldering |  |  |  | Flaming
| plate | ex1 | ex2 | ex3 | ex4 | ex1 | ex2 | ex3 | ex4 | ex1 | ex2 | ex3 | ex4 | ex1 | ex2 | ex3 | ex4 | ex1 | ex2 | ex3 | ex4 | ex1 | ex2 | ex3 | ex4 | ex1 | ex2 | ex3 | ex4 | ex1 | ex2 | ex3 | ex4 | ex1 | ex2 | ex3 | ex4 | ex1 | ex2 | ex3 | ex4
+ | 0 | 142 | 110 | 130 | 101 | 142 | 110 | 130 | 101 | 142 | 110 | 130 | 101 | 142 | 110 | 130 | 101 | 142 | 110 | 130 | 101 | 142 | 110 | 130 | 101 | 142 | 110 | 130 | 101 | 142 | 110 | 130 | 101 | 142 | 110 | 130 | 101 | 142 | 110 | 130 | 101
| 5 | NA | NA | NA | NA | NA | NA | NA | NA | NA | NA | NA | NA | NA | NA | NA | 245 | NA | NA | NA | NA | NA | NA | NA | NA | NA | NA | NA | NA | NA | NA | NA | NA | NA | NA | NA | NA | NA | NA | NA | NA
| 10 | NA | NA | NA | NA | NA | NA | 202 | 202 | NA | NA | NA | NA | NA | NA | 357 | 339 | NA | NA | NA | NA | NA | NA | 234 | 191 | NA | NA | NA | NA | NA | NA | 339 | 347 | NA | NA | NA | NA | NA | NA | 297 | 237
| 20 | NA | NA | NA | NA | NA | NA | 266 | 232 | NA | NA | NA | NA | NA | NA | 481 | 389 | NA | NA | NA | NA | NA | NA | 268 | 260 | NA | NA | NA | NA | NA | NA | 537 | 498 | NA | NA | NA | NA | NA | NA | 377 | 417
| 25 | 142 | 136 | NA | NA | 163 | 262 | NA | NA | 178 | 147 | NA | NA | 225 | 411 | NA | NA | 159 | 136 | NA | NA | 290 | 253 | NA | NA | 163 | 140 | NA | NA | 310 | 515 | NA | NA | 176 | 139 | NA | NA | 298 | 355 | NA | NA
| 40 | NA | NA | NA | NA | NA | NA | 362 | 355 | NA | NA | NA | NA | NA | NA | 630 | 703 | NA | NA | NA | NA | NA | NA | 411 | 425 | NA | NA | NA | NA | NA | NA | 845 | 866 | NA | NA | NA | NA | NA | NA | 596 | 730
| 100 | 176 | 168 | NA | NA | 253 | 718 | NA | NA | 215 | 185 | NA | NA | 365 | 1070 | NA | NA | 182 | 162 | NA | NA | 768 | 711 | NA | NA | 193 | 155 | NA | NA | 707 | 1183 | NA | NA | 207 | 165 | NA | NA | 635 | 1041 | NA | NA
| 200 | 198 | 164 | NA | NA | 344 | 998 | NA | NA | 297 | 197 | NA | NA | 579 | 1354 | NA | NA | 305 | 188 | NA | NA | 1238 | 1232 | NA | NA | 277 | 181 | NA | NA | 1018 | 1368 | NA | NA | 253 | 168 | NA | NA | 855 | 1322 | NA | NA
| 250 | NA | NA | 199 | 168 | NA | NA | NA | NA | NA | NA | 251 | 201 | NA | NA | NA | NA | NA | NA | 210 | 202 | NA | NA | NA | NA | NA | NA | 210 | 178 | NA | NA | NA | NA | NA | NA | 219 | 185 | NA | NA | NA | NA
| 500 | NA | NA | 208 | 171 | NA | NA | NA | NA | NA | NA | 270 | 216 | NA | NA | NA | NA | NA | NA | 216 | 170 | NA | NA | NA | NA | NA | NA | 264 | 174 | NA | NA | NA | NA | NA | NA | 213 | 189 | NA | NA | NA | NA
– | 0 | 140 | 120 | NA | NA | 140 | 120 | 119 | 82 | 140 | 120 | NA | NA | 140 | 120 | 119 | 82 | 140 | 120 | NA | NA | 140 | 120 | 119 | 82 | 140 | 120 | NA | NA | 140 | 120 | 119 | 82 | 140 | 120 | NA | NA | 140 | 120 | 119 | 82
| 5 | NA | NA | NA | NA | NA | NA | NA | NA | NA | NA | NA | NA | NA | NA | NA | 270 | NA | NA | NA | NA | NA | NA | NA | 157 | NA | NA | NA | NA | NA | NA | NA | 191 | NA | NA | NA | NA | NA | NA | NA | 204
| 10 | NA | NA | NA | NA | NA | NA | 200 | 168 | NA | NA | NA | NA | NA | NA | 552 | 479 | NA | NA | NA | NA | NA | NA | 310 | 219 | NA | NA | NA | NA | NA | NA | 409 | 285 | NA | NA | NA | NA | NA | NA | 301 | 283
| 20 | NA | NA | NA | NA | NA | NA | 290 | 213 | NA | NA | NA | NA | NA | NA | 859 | 488 | NA | NA | NA | NA | NA | NA | 313 | 303 | NA | NA | NA | NA | NA | NA | 425 | 487 | NA | NA | NA | NA | NA | NA | 490 | 379
| 25 | 137 | 135 | NA | NA | 174 | 310 | NA | NA | 137 | 120 | NA | NA | 244 | 482 | NA | NA | 112 | 130 | NA | NA | 370 | 346 | NA | NA | 138 | 132 | NA | NA | 259 | 522 | NA | NA | 157 | 115 | NA | NA | 250 | 510 | NA | NA
| 40 | NA | NA | NA | NA | NA | NA | 424 | 361 | NA | NA | NA | NA | NA | NA | 990 | 934 | NA | NA | NA | NA | NA | NA | 546 | 564 | NA | NA | NA | NA | NA | NA | 665 | 644 | NA | NA | NA | NA | NA | NA | 600 | 624
| 100 | 168 | 133 | NA | NA | 325 | 722 | NA | NA | 172 | 123 | NA | NA | 537 | 1047 | NA | NA | 182 | 121 | NA | NA | 845 | 865 | NA | NA | 198 | 139 | NA | NA | 507 | 961 | NA | NA | 169 | 147 | NA | NA | 369 | 909 | NA | NA
| 200 | 204 | 161 | NA | NA | 581 | 998 | NA | NA | 188 | 132 | NA | NA | 882 | 557 | NA | NA | 153 | 122 | NA | NA | 1071 | 1076 | NA | NA | 234 | 151 | NA | NA | 672 | 575 | NA | NA | 208 | 172 | NA | NA | 537 | 904 | NA | NA
250 | bar: Smoldering ex1 to Flaming ex4
500 | bar: Smoldering ex1 to Flaming ex4
ex1, ex2, ex3, and ex4 represent 4 independent experiments. Underlined data were not used in the linear regressions because they were outside of the linear portion of the dose-response curves. NA: not applicable; these doses were not tested. Positive controls (average rev/plate, range) are 2-aminoanthracene for TA100 +S9 (808, 702-993) and sodium azide for TA100 –S9 (790, 736-839).

## Table S7
Strain | S9 | Unit |  | Red oak |  | Peat |  | Pine needles |  | Pine |  | Eucalyptus
|  |  |  | Smoldering | Flaming | Smoldering | Flaming | Smoldering | Flaming | Smoldering | Flaming | Smoldering | Flaming
TA98 | + |  | rev/µg EOM | 0.13 ± 0.03 | 2.54 ± 0.18 | 0.31 ± 0.03 | 5.50 ± 0.23 | 0.26 ± 0.03 | 2.78 ± 0.13 | 0.12 ± 0.03 | 8.29 ± 0.41 | 0.09 ± 0.01 | 6.44 ± 0.38
|  |  | rev/µg PM | 0.07 ± 0.02 | 1.19 ± 0.08 | 0.23 ± 0.02 | 2.09 ± 0.09 | 0.16 ± 0.02 | 0.97 ± 0.05 | 0.07 ± 0.02 | 3.65 ± 0.18 | 0.05 ± 0.01 | 2.58 ± 0.15
|  |  | rev×105/kg fuel | 85.2 ± 19.7 | 11.9 ± 0.8 | 160.7 ± 15.5 | 20.9 ± 0.9 | 158.0 ± 18.2 | 9.7 ± 0.5 | 103.0 ± 25.7 | 36.5 ± 1.8 | 74.9 ± 8.3 | 25.8 ± 1.5
|  |  | rev×105/MJth | 3.92 ± 0.91 | 0.55 ± 0.04 | 6.99 ± 0.68 | 0.91 ± 0.04 | 13.21 ± 1.52 | 0.81 ± 0.04 | 5.15 ± 1.29 | 1.82 ± 0.09 | 3.89 ± 0.43 | 1.34 ± 0.08
| – |  | rev/µg EOM | 0.08 ± 0.03 | 2.37 ± 0.15 | 0.10 ± 0.03 | 8.90 ± 0.30 | 0.07 ± 0.02 | 4.26 ± 0.17 | 0.05 ± 0.02 | 9.60 ± 0.18 | 0.07 ± 0.03 | 6.94 ± 0.31
|  |  | rev/µg PM | 0.04 ± 0.02 | 1.11 ± 0.07 | 0.07 ± 0.02 | 3.38 ± 0.11 | 0.04 ± 0.01 | 1.49 ± 0.06 | 0.03 ± 0.01 | 4.22 ± 0.08 | 0.04 ± 0.02 | 2.78 ± 0.12
|  |  | rev×105/kg fuel | 52.4 ± 19.7 | 11.1 ± 0.70 | 51.8 ± 15.5 | 33.8 ± 1.10 | 42.5 ± 12.2 | 14.9 ± 0.60 | 42.9 ± 17.2 | 42.2± 0.8 | 58.2 ± 25.0 | 27.8 ± 1.2
|  |  | rev×105/MJth | 2.41 ± 0.91 | 0.51 ± 0.03 | 2.25 ± 0.68 | 1.47 ± 0.05 | 3.56 ± 1.02 | 1.25 ± 0.05 | 2.15 ± 0.86 | 2.11 ± 0.04 | 3.03 ± 1.30 | 1.44 ± 0.06
TA100 | + |  | rev/µg EOM | 0.31 ± 0.05 | 6.31 ± 0.29 | 0.64 ± 0.10 | 23.54 ± 0.91 | 0.58 ± 0.11 | 7.64 ± 0.28 | 0.51 ± 0.10 | 19.01 ± 0.45 | 0.47 ± 0.10 | 13.83 ± 0.65
|  |  | rev/µg PM | 0.16 ± 0.03 | 2.97 ± 0.14 | 0.47 ± 0.07 | 8.95 ± 0.35 | 0.36 ± 0.07 | 2.67 ± 0.10 | 0.31 ± 0.06 | 8.36 ± 0.20 | 0.24 ± 0.05 | 5.53 ± 0.26
|  |  | rev×105/kg fuel | 203.1 ± 32.8 | 29.7 ± 1.40 | 331.7 ± 51.8 | 89.5 ± 3.50 | 352.4 ± 66.8 | 26.7 ± 1.0 | 437.6 ± 85.8 | 83.6 ± 2.00 | 391.0 ± 83.2 | 55.3 ± 2.60
|  |  | rev×105/MJth | 9.36 ± 1.51 | 1.37 ± 0.06 | 14.42 ± 2.25 | 3.89 ± 0.15 | 29.47 ± 5.59 | 2.24 ± 0.08 | 21.88 ± 4.29 | 4.18 ± 0.10 | 20.31 ± 4.32 | 2.87 ± 0.14
| – |  | rev/µg EOM | 0.25 ± 0.05 | 7.40 ± 0.47 | 0.15 ± 0.07 | 40.66 ± 2.27 | 0.07 ± 0.07 | 11.41 ± 0.57 | 0.33 ± 0.09 | 19.12 ± 1.71 | 0.30 ± 0.05 | 17.28 ± 1.16
|  |  | rev/µg PM | 0.13 ± 0.03 | 3.48 ± 0.22 | 0.11 ± 0.05 | 15.45 ± 0.86 | 0.04 ± 0.04 | 3.99 ± 0.20 | 0.20 ± 0.05 | 8.41 ± 0.75 | 0.16 ± 0.03 | 6.91 ± 0.46
|  |  | rev×105/kg fuel | 163.8 ± 32.8 | 34.8 ± 2.2 | 77.7 ± 36.3 | 154.5 ± 8.6 | 42.5 ± 42.5 | 39.9 ± 2.0 | 283.1 ± 77.2 | 84.1 ± 7.50 | 249.6 ± 41.6 | 69.1 ± 4.60
|  |  | rev×105/MJth | 7.55 ± 1.51 | 1.60 ± 0.10 | 3.38 ± 1.58 | 6.72 ± 0.38 | 3.56 ± 3.56 | 3.34 ± 0.17 | 14.16 ± 3.86 | 4.21 ± 0.38 | 12.97 ± 2.16 | 3.59 ± 0.24
Mutagenic potencies of the EOM (rev/µg EOM ± SE) are slopes of linear regressions calculated from the data in Tables S5 and S6. Mutagenic potencies of the PM (rev/µg PM ± SE) were calculated by multiplying the rev/µg EOM values by the %EOM for each fuel in Table S1. Mutagenicity emission factors (EFs) of the PM (rev/kg fuel) were calculated by multiplying the rev/µg PM values by the PM emission factors for each fuel in Table 1. Mutagenicity EFs of the PM (rev/MJth) were calculated by dividing the rev/kg fuel values by the heat energy (MJth/kg fuel) of each fuel, which was 21.7 for the red oak (Peter 1979), 23.0 for the peat (Morvay and Gvozdenac 2008), 11.96 for the pine needles (de Muñiz et al. 2014), 20.0 for the pine (Nielson et al. 1985), and 19.25 for the eucalyptus (de Muñiz et al. 2014).

## Table S8
Variables | Lung toxicity1) |  |  |  | Mutagenicity2)
| Potency |  | Emission factor (EF) |  | Potency |  |  |  | Emission factor (EF)
| 4 h post-exposure | 24 h post-exposure | 4 h post-exposure | 24 h post-exposure | TA98 | TA98 | TA100 +S96) | TA100 | TA98 +S97) | TA98 | TA100 +S97) | TA100
[5 empty] | +S96) | -S96) |  | -S96) |  | -S97) |  | -S96)
Fuel type3) | 0.1593 | <0.0001 | 0.3958 | 0.0028 | <0.0001 | <0.0001 | <0.0001 | <0.0001 | 0.1106 | 0.8572 | 0.074 | 0.5079
Combustion phase4) | 0.0054 | 0.0025 | <0.0001 | <0.0001 | <0.0001 | <0.0001 | <0.0001 | <0.0001 | <0.0001 | 0.1985 | <0.0001 | 0.0995
Fuel type × Combustion phase5) | 0.1728 | 0.0024 | 0.0231 | 0.0063 | <0.0001 | <0.0001 | <0.0001 | <0.0001 | 0.0481 | 0.549 | 0.4069 | 0.4199
1) Analysis was performed using negative binomial regression in the SAS GENMOD procedure
2) Analysis of variance (ANOVA) was performed with the SAS MIXED procedure
3) Represents the statistical significance of main effect of fuel type
4) Represents the statistical significance of main effect of combustion phase
5) Represents the statistical significance of the interaction of fuel type and combustion phase
6) Tests performed in linear scale
7) Tests performed in log-scale

## Figure S2
Macrophages (number/mL BALF)
|  | Red oak | [5 empty] | Peat | [5 empty] | Pine needles | [5 empty] | Pine | [5 empty] | Eucalyptus | [5 empty] | Saline | [5 empty] | LPS
4 h post- exposure | Smoldering | 28260.3 | 40596.3 | 36755.3 | 62323.3 | 37149.8 | 49934.6 | 34015 | 42573.3 | 58798.4 | 64851.8 | 37708.3 | 43040.8 | 28365.9 | 61625.9 | 35424.8 | 47769.6 | 41648.3 | 37980 | 48803.9 | 33493.3 | 69060.7 | 28683.9 | 25288.5 | 102027.8 | 27136.6 | 60469.4 | 46118 | 126181.4 | 72942.5 | 66568 | 57050.4 | 58320.4 | 36380.1 | 72437.9 | 69129.1 | 65761.7 | 41007 | 47505.5 | 43067.3 | 60225.5
| Flaming | 66930.9 | 45526.3 | 58475.1 | 50822.9 | 57375.8 | 51632.1 | 45187.6 | 71022 | 49177.6 | 29298.4 | 61155 | 53377.7 | 55402.3 | 68908.9 | 49743.3 | 95271.9 | 132135.1 | 76310.7 | 71976.2 | 72921.7 | 46174.5 | 139547.6 | 48695.9 | 56797 | 35804.1 | 38908 | 48538 | 67478.7 | 85663.6 | 44637.6 | 57050.4 | 58320.4 | 36380.1 | 72437.9 | 69129.1 | 65761.7 | 41007 | 47505.5 | 43067.3 | 60225.5
24 h post- exposure | Smoldering | 67189.5 | 103811.4 | 71500.2 | 50714.6 | 65787.6 | 56538.1 | 35988.4 | 72836 | 86411.9 | 123198.9 | 108998.8 | 84968.1 | 76900.3 | 56030.2 | 41689.1 | 109948.2 | 52872.7 | 98741.7 | 61777.1 | 64321.4 | 38415.2 | 69837.9 | 117335.9 | 92797.9 | 55068.3 | 74058.3 | 90548.5 | 96301.7 | 79401.5 | 76628.9 | 69918.9 | 92022.2 | 133420.7 | 102662 | 122623.3 | 114879.3 | 74518.1 | 150696.2 | 136848.8 | 37421.8
| Flaming | 46668 | 52015.9 | 45576 | 63475.8 | 71834.4 | 77949.4 | 43990.1 | 57110.7 | 49998.5 | 38804 | 114594.7 | 92155.2 | 102550.7 | 98857.9 |  | 57718 | 47994.4 | 47727.6 | 105136.4 | 73672.2 | 103715.2 | 90638.8 | 65612.9 | 42335.4 | 207666.2 | 67435.1 | 237305.7 | 41346.8 | 64965.6 | 46554.2 | 69918.9 | 92022.2 | 133420.7 | 102662 | 122623.3 | 114879.3 | 74518.1 | 150696.2 | 136848.8 | 37421.8
TNF-a (pg/mL BALF)
|  | Red oak | [5 empty] | Peat | [5 empty] | Pine needles | [5 empty] | Pine | [5 empty] | Eucalyptus | [5 empty] | Saline | [5 empty] | LPS
4 h post- exposure | Smoldering | 1.7439 | 4.1702 | 1.7439 | 3.2 | 4.9357 | 3.2 | 5.2471 | 3.2 | 3.2 | 3.2 | 5.6497 | 2.3794 | 5.4501 | 3.2 | 2.6678 | 3.4578 | 3.2 | 3.2 | 3.2 | 5.7483 | 3.2048 | 3.2 | 3.2 | 3.2 | 3.3324 | 3.2 | 3.2 | 3.2 | 3.2 | 3.2 | 6.5114 | 3.2 | 3.2 |  | 1.7439 | 3.2 | 1786.771 | 1727.333 | 731.6629 | 691.0369
| Flaming | 1.5677 | 43.2105 | 3.2 | 1.7439 | 9.1624 | 3.2 | 114.391 | 3.0748 | 264.157 | 9.6354 | 15.5663 | 3.7023 | 8.841 | 3.2 | 3.2 | 3.2 | 3.2 | 11.6535 | 5.1443 | 3.2 | 1.7439 | 1.7439 | 6.2302 | 8.0984 | 9.0023 | 15.3102 | 2.9421 | 4.5056 | 3.2048 | 2.8065 | 6.5114 | 3.2 | 3.2 |  | 1.7439 | 3.2 | 1786.771 | 1727.333 | 731.6629 | 691.0369
24 h post- exposure | Smoldering | 3.2 | 3.2 | 3.2 | 3.2 | 3.2 | 3.2 | 3.2 | 3.2 | 1.0571 | 0.87487 | 3.2 | 3.2 | 0.6781 | 3.2 | 0.18933 | 3.2 | 3.2 | 1.0571 | 3.2 | 3.2 | 3.2 | 3.2 | 3.2 | 3.2 | 3.2 | 3.2 | 3.2 | 3.2 | 3.2 | 0.87487 | 3.2 | 3.2 | 0.18933 | 3.2 | 3.2 | 3.2 | 83.886 | 119.7084 | 258.3462 | 276.8838
| Flaming | 3.2 | 3.2 | 3.2 | 0.18933 | 3.2 | 3.2 | 2.2685 | 2.5335 | 3.2 | 3.2779 | 6.6872 | 1.3926 | 3.2 | 3.2 |  | 3.2 | 3.2 | 3.2 | 3.2 | 3.2 | 3.2 | 1.7017 | 2.7892 | 3.2 | 3.037 | 3.2 | 3.2 | 3.2 | 3.2 | 3.2 | 3.2 | 3.2 | 0.18933 | 3.2 | 3.2 | 3.2 | 83.886 | 119.7084 | 258.3462 | 276.8838
MIP-2 (pg/mL BALF)
|  | Red oak | [5 empty] | Peat | [5 empty] | Pine needles | [5 empty] | Pine | [5 empty] | Eucalyptus | [5 empty] | Saline | [5 empty] | LPS
4 h post- exposure | Smoldering | 70.493 | 71.8757 | 74.5716 | 45.5423 | 63.1756 | 43.4308 | 54.9997 | 31.0314 | 16 | 36.4496 | 69.0855 | 54.9997 | 79.7164 | 36.4496 | 47.569 | 31.0314 | 51.4054 | 27.974 | 24.5802 | 64.6986 | 70.493 | 16.0068 | 33.8384 | 45.5423 | 60.0258 | 33.8384 | 45.5423 | 24.5802 | 45.5423 | 31.0314 | 63.1756 | 47.569 | 36.4496 |  | 63.1756 | 36.4496 | 1195.392 | 803.3115 | 502.5628 | 673.4671
| Flaming | 63.1756 | 115.1803 | 31.0314 | 49.5207 | 95.7574 | 16 | 1864.165 | 434.2603 | 1710.707 | 420.9844 | 1222.286 | 109.679 | 336.71 | 41.2226 | 36.4496 | 43.4308 | 61.6188 | 152.7984 | 64.6986 | 45.5423 | 33.8384 | 69.0855 | 78.4587 | 89.2012 | 79.7164 | 175.0429 | 63.1756 | 49.5207 | 67.6517 | 31.0314 | 63.1756 | 47.569 | 36.4496 |  | 63.1756 | 36.4496 | 1195.392 | 803.3115 | 502.5628 | 673.4671
24 h post- exposure | Smoldering | 45.5423 | 16 | 16 | 27.8582 | 20.9691 | 16 | 16 | 20.9691 | 11.014 | 16.652 | 33.5082 | 33.5082 | 11.014 | 16 | 20.9691 | 24.6235 | 27.8582 | 44.9304 | 30.7957 | 33.5082 | 36.0425 | 16 | 16 | 16.652 | 42.8591 | 38.4309 | 40.6972 | 16 | 38.4309 | 36.0425 | 24.6235 | 16 | 44.9304 | 30.7957 | 40.6972 | 27.8582 | 126.5479 | 94.8969 | 132.2427 | 168.6931
| Flaming | 24.6235 | 16 | 16 | 27.8582 | 16.652 | 44.9304 | 52.5014 | 62.3508 | 20.9691 | 44.9304 | 52.5014 | 54.25 | 24.6235 | 46.9221 |  | 16 | 16 | 16 | 44.9304 | 16 | 11.014 | 59.2258 | 16.652 | 24.6235 | 30.7957 | 54.25 | 38.4309 | 16 | 16 | 48.8431 | 24.6235 | 16 | 44.9304 | 30.7957 | 40.6972 | 27.8582 | 126.5479 | 94.8969 | 132.2427 | 168.6931

## Figure S3
Protein (mg/mL BALF)
|  | Red oak | [5 empty] | Peat | [5 empty] | Pine needles | [5 empty] | Pine | [5 empty] | Eucalyptus | [5 empty] | Saline | [5 empty] | LPS
4 h post- exposure | Smoldering | 49.258 | 76.285 | 43.223 | 64.914 | 73.663 | 70.468 | 63.017 | 64.616 | 53.29 | 90.325 | 68.311 | 87.422 | 49.894 | 44.565 | 54.551 | 106.311 | 89.097 | 71.419 | 52.511 | 53.652 | 52.094 | 46.003 | 72.557 | 68.905 | 70.207 | 72.12 | 81.132 | 158.237 | 85.791 | 110.433 | 77.472 | 72.023 | 48.205 |  | 85.646 | 61.9 | 93.69 | 91.144 | 88.329 | 83.778
| Flaming | 104.897 | 86.416 | 69.946 | 87.273 | 100.789 | 116.189 | 89.277 | 66.619 | 102.677 | 63.613 | 127.817 | 88.696 | 57.229 | 54.905 | 98.797 | 87.61 | 90.209 | 63.447 | 101.101 | 69.054 | 106.332 | 105.478 | 84.052 | 100.631 | 77.62 | 116.439 | 101.542 | 102.645 | 99.326 | 106.422 | 77.472 | 72.023 | 48.205 |  | 85.646 | 61.9 | 93.69 | 91.144 | 88.329 | 83.778
24 h post- exposure | Smoldering | 61.705 | 62.445 | 55.079 | 41.148 | 77.005 | 63.348 | 67.371 | 119.415 | 62.919 | 63.425 | 60.73 | 59.578 | 137.2 | 72.414 | 24.764 | 83.609 | 45.248 | 66.704 | 51.919 | 50.733 | 69.747 | 53.747 | 62.429 | 48.741 | 78.458 | 51.845 | 83.839 | 80.664 | 53.732 | 72.903 | 64.265 | 93.665 | 83.538 | 56.831 | 49.508 | 69.945 | 155.448 | 189.771 | 135.787 | 171.232
| Flaming | 73.132 | 55.43 | 36.461 | 142.836 | 79.746 | 85.455 | 129.778 | 120.232 | 105.248 | 106.741 | 183.301 | 125.441 | 73.566 | 62.279 | 214.105 | 43.751 | 60.927 | 75.748 | 69.318 | 58.032 | 65.353 | 67.177 | 66.721 | 78.646 | 96.972 | 64.959 | 100.029 | 53.525 | 54.526 | 52.323 | 64.265 | 93.665 | 83.538 | 56.831 | 49.508 | 69.945 | 155.448 | 189.771 | 135.787 | 171.232
Albumin (mg/mL BALF)
|  | Red oak | [5 empty] | Peat | [5 empty] | Pine needles | [5 empty] | Pine | [5 empty] | Eucalyptus | [5 empty] | Saline | [5 empty] | LPS
4 h post- exposure | Smoldering | 13.546 | 21.235 | 11.316 | 16.272 | 19.143 | 17.248 | 14.181 | 15.067 | 11.452 | 17.874 | 13.593 | 16.73 | 15.386 | 12.924 | 16.078 | 26.487 | 22.295 | 16.197 | 11.41 | 10.831 | 13.039 | 9.04 | 16.738 | 14.958 | 13.473 | 14.695 | 14.998 | 20.352 | 21.172 | 28.417 | 12.314 | 15.594 | 14.079 |  | 19.797 | 14.055 | 23.177 | 22.385 | 20.206 | 18.582
| Flaming | 22.773 | 21.873 | 18.039 | 21.625 | 23.266 | 24.917 | 22.515 | 15.61 | 22.179 | 13.916 | 25.683 | 16.31 | 15.179 | 14.977 | 24.149 | 21.782 | 23.136 | 14.913 | 18.153 | 16.78 | 19.342 | 25.476 | 18.718 | 22.282 | 17.176 | 21.669 | 18.614 | 18.908 | 20.61 | 18.12 | 12.314 | 15.594 | 14.079 |  | 19.797 | 14.055 | 23.177 | 22.385 | 20.206 | 18.582
24 h post- exposure | Smoldering | 11.774 | 14.131 | 9.318 | 10.213 | 18.771 | 14.722 | 24.551 | 17.49 | 14.196 | 13 | 10.836 | 9.108 | 29.547 | 13.005 | 31.136 | 21.77 | 11.955 | 13.306 | 8.99 | 10.231 | 11.854 | 11.218 | 13.372 | 8.461 | 14.125 | 10.05 | 17.944 | 15.089 | 12.12 | 18.676 | 14.22 | 19.428 | 20.579 | 12.859 | 9.593 | 14.682 | 22.937 | 26.63 | 19.605 | 22.972
| Flaming | 16.172 | 9.232 | 10.197 | 31.759 | 18.689 | 17.094 | 26.517 | 20.539 | 18.185 | 22.295 | 36.197 | 21.848 | 14.194 | 8.731 |  | 10.347 | 14.295 | 17.393 | 14.452 | 11.39 | 13.721 | 12.913 | 13.123 | 15.027 | 19.325 | 9.447 | 22.403 | 12.985 | 11.346 | 8.804 | 14.22 | 19.428 | 20.579 | 12.859 | 9.593 | 14.682 | 22.937 | 26.63 | 19.605 | 22.972
NAG (U/L BALF)
|  | Red oak | [5 empty] | Peat | [5 empty] | Pine needles | [5 empty] | Pine | [5 empty] | Eucalyptus | [5 empty] | Saline | [5 empty] | LPS
4 h post- exposure | Smoldering | 1.142 | 1.751 | 1.925 | 1.928 | 1.199 | 1.089 | 0.858 | 1.306 | 0.144 | 0.679 | 1.215 | 2.871 | 1.794 | 0.063 | 1.678 | 1.201 | 1.098 | 2.029 | 0.964 | 1.188 | 0.421 | 1.336 | 2.419 | 1.603 | 0.219 | 1.738 | 2.1 | 0.785 | 1.442 | 1.837 | 1.365 | 1.131 | 1.136 |  | 0.852 | 0.888 | 2.252 | 2.985 | 1.42 | 1.7
| Flaming | 2.193 | 1.014 | 2.598 | 0.546 | 0.386 | 0.887 | 0.628 | 0.297 | 2.177 | 2.085 | 3.386 | 2.725 | 0.266 | 2.09 | 2.648 | 2.219 | 2.064 | 0.977 | 2.527 | 1.84 | 2.183 | 1.17 | 0.26 |  | 2.075 | 3.002 | 2.368 | 1.912 | 2.08 | 1.5 | 1.365 | 1.131 | 1.136 |  | 0.852 | 0.888 | 2.252 | 2.985 | 1.42 | 1.7
24 h post- exposure | Smoldering | 0.387 | 0.368 | 0.694 | 0.607 | 1.574 | 0.52 | 0.975 | 2.432 | 1.01 | 0.251 | 1.361 | 0.643 | 2.252 | 0.129 | 0.362 | 2.042 | 0.642 | 0.265 | 1.671 | 0.299 | 0.844 | 0.891 | 0.592 | 0.305 | 0.257 | 0.4 | 1.267 | 1.862 | 0.755 | 1.966 | 0.215 | 1.5 | 1.7 | 0.613 | 0.498 | 0.862 | 7.002 | 5.224 | 5.148 | 7.483
| Flaming | 0.52 | 0.101 | 0.514 | 3.027 | 0.428 | 0.745 | 2.646 | 3.12 | 3.045 | 2.927 | 3.789 | 2.633 | 0.851 | 0.416 |  | 0.806 | 0.758 | 1.261 | 0.763 | 0.496 | 0.186 | 0.667 | 0.914 | 1.28 | 1.526 | 0.942 | 2.514 | 0.165 | 0.714 | 0.975 | 0.215 | 1.5 | 1.7 | 0.613 | 0.498 | 0.862 | 7.002 | 5.224 | 5.148 | 7.483
LDH (U/L BALF)
|  | Red oak | [5 empty] | Peat | [5 empty] | Pine needles | [5 empty] | Pine | [5 empty] | Eucalyptus | [5 empty] | Saline | [5 empty] | LPS
4 h post- exposure | Smoldering | 21.186 | 29.794 | 22.415 | 29.424 | 26.762 | 30.837 | 25.154 | 21.451 | 16.766 | 44.429 | 30.874 | 48.942 | 37.073 | 27.664 | 22.204 | 34.931 | 28.372 | 40.495 | 20.893 | 19.727 | 25.189 | 23.492 | 29.461 | 22.926 | 26.011 | 19.064 | 23.768 | 63.338 | 20.528 | 35.192 | 26.65 | 21.13 | 33.53 |  | 51.855 | 34.616 | 21.719 | 27.107 | 31.768 | 29.21
| Flaming | 38.995 | 23.189 | 25.813 | 21.32 | 32.776 | 31.197 | 28.256 | 24.409 | 34.4 | 19.91 | 47.696 | 40.193 | 31.223 | 23.271 | 52.977 | 35.735 | 27.737 | 26.291 | 48.33 | 28.161 | 30.695 | 42.825 | 42.151 | 35.795 | 23.379 | 59.615 | 25.071 | 38.092 | 24.771 | 32.256 | 26.65 | 21.13 | 33.53 |  | 51.855 | 34.616 | 21.719 | 27.107 | 31.768 | 29.21
24 h post- exposure | Smoldering | 31.167 | 19.25 | 23.116 | 24.164 | 25.331 | 28.618 | 24.631 | 43.765 | 23.298 | 27.233 | 30.569 | 34.98 | 32.359 | 27.47 | 19.776 | 27.784 | 28.057 | 26.607 | 25.21 | 27.468 | 48.121 | 23.691 | 21.253 | 21.95 | 35.831 | 22.235 | 23.871 | 27.104 | 31.148 | 28.013 | 35.118 | 34.879 | 26.149 | 23.821 | 25.958 | 29.598 | 64.61 | 65.49 | 58.876 | 69.458
| Flaming | 21.847 | 23.423 | 22.104 | 30.603 | 32.254 | 44.421 | 41.965 | 55.165 | 58.8 | 35.151 | 53.948 | 49.634 | 25.497 | 30.042 |  | 21.096 | 24.423 | 30.496 | 23.565 | 26.899 | 28.514 | 27.998 | 23.841 | 35.343 | 27.4 | 30.048 | 47.688 | 24.354 | 21.781 | 35.996 | 35.118 | 34.879 | 26.149 | 23.821 | 25.958 | 29.598 | 64.61 | 65.49 | 58.876 | 69.458
GGT (U/L BALF)
|  | Red oak | [5 empty] | Peat | [5 empty] | Pine needles | [5 empty] | Pine | [5 empty] | Eucalyptus | [5 empty] | Saline | [5 empty] | LPS
4 h post- exposure | Smoldering | 3.44 | 3.257 | 2.623 | 2.945 | 3.288 | 3.372 | 3.373 | 3.602 | 4.867 | 3.844 | 3.872 | 4.062 | 4.098 | 4.177 | 2.794 | 2.974 | 3.137 | 3.219 | 3.396 | 3.458 | 3.673 | 3.795 | 3.998 | 3.731 | 3.938 | 3.867 | 3.978 | 4.035 | 2.653 | 3.012 | 3.179 | 4.474 | 3.495 |  | 3.847 | 2.658 | 2.892 | 3.18 | 3.346 | 3.58
| Flaming | 2.724 | 2.923 | 3.183 | 3.304 | 3.448 | 3.694 | 3.875 | 4.203 | 3.965 | 2.711 | 3.122 | 3.389 | 3.52 | 3.604 | 3.721 | 3.95 | 4.162 | 4.226 | 5.128 | 4.288 | 2.726 | 2.988 | 3.152 | 4.886 | 3.604 | 3.667 | 3.806 | 3.888 | 4.143 | 5.607 | 3.179 | 4.474 | 3.495 |  | 3.847 | 2.658 | 2.892 | 3.18 | 3.346 | 3.58
24 h post- exposure | Smoldering | 3.677 | 3.828 | 3.955 | 3.605 | 3.077 | 3.373 | 3.472 | 3.637 | 3.767 | 3.971 | 4.153 | 5.463 | 5.562 | 6.29 | 3.256 | 3.439 | 3.616 | 3.717 | 4.028 | 3.654 | 3.617 | 3.82 | 3.997 | 4.199 | 4.373 | 4.447 | 4.544 | 4.382 | 2.826 | 3.258 | 3.575 | 2.688 | 3.153 | 3.402 | 3.508 | 3.717 | 3.985 | 3.898 | 3.693 | 1.791
| Flaming | 3.889 | 4.071 | 4.29 | 4.367 | 5.366 | 4.106 | 3.017 | 3.26 | 3.276 | 3.483 | 3.659 | 3.858 | 3.996 | 4.304 |  | 4.27 | 2.804 | 3.049 | 3.314 | 3.538 | 3.648 | 3.845 | 4.087 | 4.227 | 5.03 | 5.377 | 5.891 | 3.272 | 3.407 | 3.666 | 3.575 | 2.688 | 3.153 | 3.402 | 3.508 | 3.717 | 3.985 | 3.898 | 3.693 | 1.791

## Figure S4
White blood cells (x10^3/mL)
|  | Red oak | [5 empty] | Peat | [5 empty] | Pine needles | [5 empty] | Pine | [5 empty] | Eucalyptus | [5 empty] | Saline | [5 empty] | LPS
4 h post- exposure | Smoldering | 3.6 | 5.4 | 4.5 | 4.8 | 3.8 |  | 4.8 |  |  |  | 3.7 | 3.7 |  | 4.8 |  | 3.6 |  | 2.6 | 3.6 |  |  | 3.6 | 3.8 | 1.4 |  | 2.7 | 1.6 | 4.3 | 2.6 | 3 | 6.8 | 3.6 |  | 4.5 | 6.6 | 3.7 | 4.4 | 1.8 | 3.3 | 3.8
| Flaming |  | 3.6 |  | 3.5 | 3.1 | 3.4 | 2.4 | 3.4 |  | 2 | 3.2 | 2.6 | 2.4 | 4.4 |  | 1.8 | 3 | 2.4 | 3.1 |  | 2.2 | 2 | 1.5 | 4.1 | 2.7 | 4.9 | 3.2 | 1.6 | 1.4 | 4.1 | 6.8 | 3.6 |  | 4.5 | 6.6 | 3.7 | 4.4 | 1.8 | 3.3 | 3.8
24 h post- exposure | Smoldering | 8 | 4.3 | 2.1 | 6.3 | 3.7 | 5.1 | 2.1 | 2.7 | 2.7 | 3.6 | 6.1 | 2.5 | 2.7 | 2.3 | 2.8 | 3.1 | 2.9 | 2.4 | 3.2 | 1.9 | 1.7 | 3 | 2.3 | 2.4 | 3.2 | 2.9 | 3.5 | 1.9 | 5.4 | 2 | 3.9 | 3 | 6.8 | 1.8 |  | 3.5 | 8.6 | 1.9 | 1.6 | 2.2
| Flaming | 3.7 | 3.5 | 4.2 | 4.2 | 3.3 | 3.6 | 2.2 | 2.7 | 4.3 | 4 | 2.8 | 2.6 | 5.8 | 5.6 | 2.6 | 3.7 | 3.3 | 2 | 3.1 |  | 2.9 | 2.8 | 2.8 | 3.7 | 3.7 |  | 2.6 | 4.1 | 3.6 |  | 3.9 | 3 | 6.8 | 1.8 |  | 3.5 | 8.6 | 1.9 | 1.6 | 2.2
Lymphocytes (10^3/uL)
|  | Red oak | [5 empty] | Peat | [5 empty] | Pine needles | [5 empty] | Pine | [5 empty] | Eucalyptus | [5 empty] | Saline | [5 empty] | LPS
4 h post- exposure | Smoldering |  | 2.6 | 4.7 | 3.8 | 3.8 | 3.4 | 3.8 |  |  |  | 2.8 | 3.1 |  | 4 |  | 2.8 |  | 2.2 | 3 |  |  | 2.7 | 3.3 | 1.1 |  | 2.2 | 1.2 | 3.3 | 2.1 | 2.3 | 5.1 | 2.8 |  | 3.7 | 5.6 | 3.1 | 2.6 | 1 | 1 | 2.4
| Flaming |  | 2.6 |  | 2.9 | 2.3 | 2.5 | 2 | 2.4 |  | 1.4 | 2.4 | 2 | 1.8 | 3.5 |  | 1.3 | 2 | 1.7 | 2.3 |  | 1.6 | 1.4 | 1.1 | 3.1 | 1.9 | 3.5 | 2.8 | 1.1 | 1 | 3.2 | 5.1 | 2.8 |  | 3.7 | 5.6 | 3.1 | 2.6 | 1 | 1 | 2.4
24 h post- exposure | Smoldering | 5.1 | 3.6 | 1.7 | 3.7 | 3.2 | 4.2 | 1.6 | 2 | 1.9 | 3 | 4.7 | 1.9 | 1.9 | 1.8 | 1.8 | 2.4 | 2.2 | 1.7 | 2.1 | 1.4 | 1.3 | 2.4 | 1.8 | 1.9 | 2.4 | 2.1 | 2.9 | 1.5 | 4 | 1.6 | 2.6 | 2 | 4.9 | 1.3 |  | 3 |  | 1.2 | 1.3 | 0.9
| Flaming | 2.7 | 2.6 | 3.1 | 3.5 | 2.6 | 3.1 | 1.8 | 1.8 | 3.5 | 3.2 | 2.3 | 1.9 | 4.7 | 4.3 | 1.6 | 3 | 2.8 | 1.5 | 2.2 |  | 2.2 | 1.9 | 2 | 2.8 | 2.5 |  | 2 | 3.6 | 2.8 |  | 2.6 | 2 | 4.9 | 1.3 |  | 3 |  | 1.2 | 1.3 | 0.9
Red blood cells (x10^5/uL)
|  | Red oak | [5 empty] | Peat | [5 empty] | Pine needles | [5 empty] | Pine | [5 empty] | Eucalyptus | [5 empty] | Saline | [5 empty] | LPS
4 h post- exposure | Smoldering |  | 7.15 | 6.87 | 7.8 | 7.9 | 7.8 | 6.7 |  |  |  | 6.89 | 7.27 |  | 7.16 |  | 6.72 |  | 7.45 | 6.95 | 6.36 |  | 6.83 | 7.79 | 7.85 |  | 7.22 | 7.11 | 7.45 | 7.4 | 6.99 | 6.74 | 7.06 |  | 7.95 | 6.82 | 7.3 | 7.21 | 7.67 | 7.29 | 9.28
| Flaming |  | 7.61 | 7.06 | 7.45 | 6.75 | 7.65 | 7.79 | 6.94 |  | 7.65 | 7.22 | 8.19 | 6.47 | 7.72 |  | 8.68 | 8.92 | 6.8 | 7.08 |  | 6.58 | 8.08 | 8.03 | 7.79 | 7.59 | 6.99 | 7.61 | 6.93 | 7.64 | 6.91 | 6.74 | 7.06 |  | 7.95 | 6.82 | 7.3 | 7.21 | 7.67 | 7.29 | 9.28
24 h post- exposure | Smoldering | 7.46 | 6.76 | 6.74 | 6.74 | 7.23 | 7.36 | 7.08 | 6.95 | 6.71 | 6.69 | 7.42 | 6.58 | 7.29 | 7.82 | 6.36 | 7.24 | 7.18 | 7.23 | 7.13 | 7.25 | 5.77 | 7.09 | 7.01 | 7.06 | 6.7 | 7.05 | 7.67 | 7.11 | 6.95 | 7.14 | 7.32 | 7.03 | 6.62 | 7.02 |  | 7.89 | 9.23 | 8.47 | 7.3 | 6.34
| Flaming | 7.09 | 7.62 | 7.29 | 7.38 | 8.5 | 7.82 | 7.18 | 7.36 | 7.31 | 7.19 | 8.2 | 6.45 | 7.7 | 6.85 | 8.05 | 8.5 | 7.42 | 7.35 | 8.6 |  | 7.03 | 7.1 | 6.97 | 7.07 | 6.12 |  | 8.33 | 7.63 | 7.18 |  | 7.32 | 7.03 | 6.62 | 7.02 |  | 7.89 | 9.23 | 8.47 | 7.3 | 6.34
Hemoglobin (x10^6/uL)
|  | Red oak | [5 empty] | Peat | [5 empty] | Pine needles | [5 empty] | Pine | [5 empty] | Eucalyptus | [5 empty] | Saline | [5 empty] | LPS
4 h post- exposure | Smoldering |  | 12.8 | 12.4 | 13.9 | 13.7 | 13.2 | 12.3 |  |  |  | 12 | 12.4 |  | 13 |  | 11.8 |  | 12.5 | 12.5 | 12.1 |  | 11.8 | 12.9 | 13.3 |  | 12.8 | 13 | 12.9 | 12 | 12.8 | 12.6 | 12.8 |  | 14 | 12.2 | 12.8 | 13.2 | 13.5 | 13 | 16.3
| Flaming |  | 12.9 | 13 | 12.7 | 12.2 | 13.8 | 14 | 13 |  | 13.7 | 12.3 | 15 | 11.6 | 14.4 |  | 15.5 | 16.1 | 12.4 | 12.3 |  | 12.1 | 14.3 | 13.6 | 13.5 | 13.3 | 12.4 | 13.4 | 12.4 | 13.2 | 12.8 | 12.6 | 12.8 |  | 14 | 12.2 | 12.8 | 13.2 | 13.5 | 13 | 16.3
24 h post- exposure | Smoldering | 12.6 | 11.3 | 12.1 | 11.9 | 13.1 | 13.7 | 12.6 | 13.3 | 11.9 | 11.6 | 14 | 11.8 | 13.6 | 13.6 | 11.4 | 13 | 13.1 | 12.7 | 12.8 | 13.1 | 10.3 | 12.8 | 12.5 | 12.8 | 12 | 12.8 | 14.3 | 13.1 | 12.2 | 12.7 | 13.5 | 12.8 | 11.8 | 13.1 |  | 13.5 | 17.2 | 14.8 | 13.3 | 11.8
| Flaming | 13.1 | 13.6 | 13.1 | 13 | 15.3 | 14 | 13.4 | 12.7 | 12.9 | 12.6 | 14 | 11.9 | 13.3 | 12.6 | 14.6 | 15.5 | 13.1 | 12.9 | 15.2 |  | 12.8 | 12.9 | 13.2 | 12.5 | 10.9 |  | 14.6 | 13.7 | 13.5 |  | 13.5 | 12.8 | 11.8 | 13.1 |  | 13.5 | 17.2 | 14.8 | 13.3 | 11.8
Hematocrit (%)
|  | Red oak | [5 empty] | Peat | [5 empty] | Pine needles | [5 empty] | Pine | [5 empty] | Eucalyptus | [5 empty] | Saline | [5 empty] | LPS
4 h post- exposure | Smoldering |  | 36.1 | 34.6 | 38.5 | 38.9 | 38.9 | 34.9 |  |  |  | 33.8 | 34.9 |  | 35.5 |  | 33.9 |  | 37.1 | 32.7 | 31.5 |  | 33.8 | 38.7 | 38.5 |  | 36.2 | 34.5 | 35.6 | 34 | 34.2 | 33.9 | 35 |  | 39.6 | 33.4 | 34.7 | 35.7 | 38.2 | 35.6 | 44.8
| Flaming |  | 37.6 | 36 | 36.2 | 32.8 | 38.3 | 38.5 | 34.3 |  | 38 | 35 | 42.7 | 32.5 | 38.5 |  | 44.2 | 45.7 | 35 | 33.4 |  | 33.1 | 40.3 | 39.2 | 38.3 | 36.1 | 33.2 | 36.5 | 33.5 | 36.5 | 35.2 | 33.9 | 35 |  | 39.6 | 33.4 | 34.7 | 35.7 | 38.2 | 35.6 | 44.8
24 h post- exposure | Smoldering | 35.4 | 32.7 | 33.2 | 33.5 | 35.3 | 37.2 | 34.9 | 36.6 | 32.4 | 32.3 | 37.4 | 32.7 | 36.2 | 37.5 | 31.2 | 35.3 | 36.2 | 35.6 | 34 | 36.4 | 28 | 35.1 | 34.2 | 34.6 | 33.5 | 34.7 | 39.3 | 35.7 | 33.3 | 36.2 | 37 | 35.3 | 32.5 | 35.3 |  | 37.6 | 44.6 | 40.5 | 36.5 | 30.5
| Flaming | 36.7 | 37.2 | 35.9 | 37.2 | 43.6 | 37.8 | 36.8 | 34.7 | 34.6 | 34.7 | 39.9 | 33.2 | 37.7 | 34.7 | 40.8 | 40.8 | 36.1 | 35.7 | 41.7 |  | 35.1 | 36.4 | 36.9 | 34.2 | 30.5 |  | 48.8 | 38.8 | 37.7 |  | 37 | 35.3 | 32.5 | 35.3 |  | 37.6 | 44.6 | 40.5 | 36.5 | 30.5
Mean Corpuscular Hemoglobin (pg)
|  | Red oak | [5 empty] | Peat | [5 empty] | Pine needles | [5 empty] | Pine | [5 empty] | Eucalyptus | [5 empty] | Saline | [5 empty] | LPS
4 h post- exposure | Smoldering |  | 17.9 | 18 | 17.8 | 17.4 | 17 | 18.4 |  |  |  | 17.4 | 17.1 |  | 18.2 |  | 17.6 |  | 16.7 | 18 | 19 |  | 17.3 | 16.5 | 16.9 |  | 17.7 | 18.3 | 17.3 | 16.3 | 18.3 | 18.8 | 18.2 |  | 17.7 | 17.9 | 17.5 | 18.3 | 17.6 | 17.8 | 17.6
| Flaming |  | 16.9 | 18.5 | 17.1 | 18.1 | 18 | 17.9 | 18.7 |  | 18 | 17.1 | 18.3 | 17.9 | 18.6 |  | 17.8 | 18.1 | 18.2 | 17.4 |  | 18.4 | 17.7 | 17 | 17.3 | 17.6 | 17.8 | 17.6 | 17.9 | 17.2 | 18.6 | 18.8 | 18.2 |  | 17.7 | 17.9 | 17.5 | 18.3 | 17.6 | 17.8 | 17.6
24 h post- exposure | Smoldering | 16.9 | 16.7 | 17.9 | 17.6 | 18.2 | 18.7 | 17.8 | 19.2 | 17.7 | 17.4 | 18.9 | 18 | 18.7 | 17.5 | 17.9 | 17.9 | 18.3 | 17.5 | 18 | 18 | 17.9 | 18 | 17.8 | 18.1 | 17.9 | 18.2 | 18.6 | 18.4 | 17.6 | 17.8 | 18.5 | 18.3 | 17.9 | 18.7 |  | 17.2 | 19.2 | 17.5 | 18.3 | 18.6
| Flaming | 18.4 | 17.8 | 17.9 | 17.6 | 18.1 | 17.9 | 18.6 | 17.3 | 17.7 | 17.5 | 17.1 | 18.4 | 17.3 | 18.3 | 18.1 | 18.3 | 17.6 | 17.6 | 17.7 |  | 18.2 | 18.2 | 19 | 17.7 | 17.9 |  | 17.6 | 17.9 | 18.8 |  | 18.5 | 18.3 | 17.9 | 18.7 |  | 17.2 | 19.2 | 17.5 | 18.3 | 18.6
Mean Corpuscular Volume (fL)
|  | Red oak | [5 empty] | Peat | [5 empty] | Pine needles | [5 empty] | Pine | [5 empty] | Eucalyptus | [5 empty] | Saline | [5 empty] | LPS
4 h post- exposure | Smoldering |  | 50.6 | 50.4 | 49.3 | 49.2 | 49.8 | 52.1 |  |  |  | 49.1 | 48 |  | 48.8 |  | 50.5 |  | 49.8 | 47.1 |  |  | 49.5 | 49.7 | 49 |  | 50.2 | 48.5 | 47.8 | 45.9 | 48.9 | 50.4 | 49.6 |  | 49.8 | 48.9 | 47.5 | 49.5 | 49.8 | 48.8 | 48.3
| Flaming |  | 49.4 | 51 | 48.6 | 48.6 | 50.1 | 49.4 | 49.4 |  | 49.7 | 48.5 | 52.1 | 50.2 | 49.9 |  | 50.9 | 51.2 | 51.4 | 47.1 |  | 50.3 | 49.9 | 48.7 | 49.2 | 47.6 | 47.5 | 47.9 | 48.3 | 47.8 | 50.9 | 50.4 | 49.6 |  | 49.8 | 48.9 | 47.5 | 49.5 | 49.8 | 48.8 | 48.3
24 h post- exposure | Smoldering | 47.4 | 48.7 | 49.2 | 49.7 | 48.8 | 50.6 | 49.3 | 52.1 | 48.3 | 48.3 | 50.4 | 49.7 | 49.6 | 47.9 | 49.1 | 48.7 | 50.4 | 49.2 | 47.7 | 50.2 | 48.5 | 49.5 | 48.8 | 49 | 50.1 | 49.2 | 51.3 | 50.2 | 47.9 | 50.7 | 50.6 | 50.2 | 49.1 | 50.2 |  | 47.6 | 48.3 | 47.8 | 50 | 48.1
| Flaming | 51.7 | 48.8 | 49.2 | 50.5 | 51.5 | 48.3 | 51.2 | 47.1 | 47.3 | 48.3 | 48.7 | 51.5 | 48.9 | 50.6 | 50.7 | 48.2 | 48.7 | 48.6 | 48.5 |  | 49.9 | 51.2 | 52.9 | 48.4 | 49.8 |  | 48.8 | 50.9 | 52.6 |  | 50.6 | 50.2 | 49.1 | 50.2 |  | 47.6 | 48.3 | 47.8 | 50 | 48.1
Patelets (x10^3/uL)
|  | Red oak | [5 empty] | Peat | [5 empty] | Pine needles | [5 empty] | Pine | [5 empty] | Eucalyptus | [5 empty] | Saline | [5 empty] | LPS
4 h post- exposure | Smoldering |  | 707 | 594 | 649 | 1027 | 695 | 578 |  |  |  | 315 | 913 |  | 1087 |  | 531 |  | 1042 | 123 |  |  | 766 | 1079 | 940 |  | 547 | 515 | 906 | 1036 | 427 | 594 | 629 |  | 607 | 502 | 509 | 1050 | 811 | 825 | 778
| Flaming |  | 618 |  | 895 | 866 | 549 | 168 | 565 |  | 612 | 1120 | 657 | 493 | 1245 |  | 294 | 396 | 695 | 652 |  | 938 | 505 | 607 | 444 | 500 | 799 | 533 | 1044 | 327 | 622 | 594 | 629 |  | 607 | 502 | 509 | 1050 | 811 | 825 | 778
24 h post- exposure | Smoldering | 427 | 1179 | 987 | 823 | 1085 | 585 | 954 | 1130 | 352 | 545 | 535 | 933 | 801 | 934 | 648 | 564 | 567 | 664 | 595 | 710 | 466 | 1016 | 538 | 558 | 505 | 731 | 1034 | 518 | 457 | 857 | 391 | 532 | 270 | 546 |  | 882 | 501 | 407 | 857 | 553
| Flaming | 958 | 761 | 542 | 1063 | 1019 | 1035 | 1195 | 972 | 591 | 1049 | 574 | 987 | 587 | 625 | 437 | 367 | 876 | 636 | 442 |  | 739 | 1093 | 948 | 971 | 472 |  | 441 | 524 | 567 |  | 391 | 532 | 270 | 546 |  | 882 | 501 | 407 | 857 | 553

## Figure S5
PAH (mg/kg fuel) | Lung Toxicity EF (x10^8 neutrophils/kg fuel)
11.1565 | 28.5676
0.231 | 0.70964
45.716 | 22.6854
0.16575 | 2.3834
70.2107 | 69.6162
5.28 | 0.77742
243.3362 | 69.4309
0.1091 | 0.5597
15.2442 | 136.7072
5.0867 | 1.6942
OC (g/kg fuel) | Lung Toxicity EF (x10^8 neutrophils/kg fuel)
69.4662 | 28.5676
0.71085 | 0.70964
56.7121 | 22.6854
0.45029 | 2.3834
85.7528 | 69.6162
0.4836 | 0.77742
68.3845 | 69.4309
0.41908 | 0.5597
85.225 | 136.7072
0.63454 | 1.6942
PM (g/kg fuel) | Lung Toxicity EF (x10^8 neutrophils/kg fuel)
131.19 | 28.5676
1.05 | 0.70964
71.08 | 22.6854
1.19 | 2.3834
142.59 | 69.6162
1 | 0.77742
97.77 | 69.4309
1.04 | 0.5597
159.98 | 136.7072
0.99 | 1.6942

## Figure S6
PAH (mg/kg fuel) | Mutagenicity EF (x10^5/kg fuel) | PAH (mg/kg fuel) | Mutagenicity EF (x10^5/kg fuel) | PAH (mg/kg fuel) | Mutagenicity EF (x10^5/kg fuel)
11.1565 | 203 | 11.1565 | 85.2 | 11.1565 | 52.4
0.231 | 29.7 | 0.231 | 11.9 | 0.231 | 11.1
45.716 | 331.7 | 45.716 | 160.7 | 45.716 | 51.8
0.16575 | 89.5 | 0.16575 | 20.9 | 0.16575 | 33.8
70.2107 | 437.6 | 70.2107 | 103 | 70.2107 | 42.9
5.28 | 83.6 | 5.28 | 36.5 | 5.28 | 42.2
243.3362 | 352.4 | 243.3362 | 158 | 243.3362 | 42.5
0.1091 | 26.7 | 0.1091 | 9.7 | 0.1091 | 14.9
15.2442 | 391 | 15.2442 | 74.9 | 15.2442 | 58.2
5.0867 | 55.3 | 5.0867 | 25.8 | 5.0867 | 27.8
OC (g/kg fuel) | Mutagenicity EF (x10^5/kg fuel) | OC (g/kg fuel) | Mutagenicity EF (x10^5/kg fuel) | OC (g/kg fuel) | Mutagenicity EF (x10^5/kg fuel)
69.4662 | 203 | 69.4662 | 85.2 | 69.4662 | 52.4
0.71085 | 29.7 | 0.71085 | 11.9 | 0.71085 | 11.1
56.7121 | 331.7 | 56.7121 | 160.7 | 56.7121 | 51.8
0.45029 | 89.5 | 0.45029 | 20.9 | 0.45029 | 33.8
85.7528 | 437.6 | 85.7528 | 103 | 85.7528 | 42.9
0.4836 | 83.6 | 0.4836 | 36.5 | 0.4836 | 42.2
68.3845 | 352.4 | 68.3845 | 158 | 68.3845 | 42.5
0.41908 | 26.7 | 0.41908 | 9.7 | 0.41908 | 14.9
85.225 | 391 | 85.225 | 74.9 | 85.225 | 58.2
0.63454 | 55.3 | 0.63454 | 25.8 | 0.63454 | 27.8
PM (g/kg fuel) | Mutagenicity EF (x10^5/kg fuel) | PM (g/kg fuel) | Mutagenicity EF (x10^5/kg fuel) | PM (g/kg fuel) | Mutagenicity EF (x10^5/kg fuel)
131.19 | 203 | 131.19 | 85.2 | 131.19 | 52.4
1.05 | 29.7 | 1.05 | 11.9 | 1.05 | 11.1
71.08 | 331.7 | 71.08 | 160.7 | 71.08 | 51.8
1.19 | 89.5 | 1.19 | 20.9 | 1.19 | 33.8
142.59 | 437.6 | 142.59 | 103 | 142.59 | 42.9
1 | 83.6 | 1 | 36.5 | 1 | 42.2
97.77 | 352.4 | 97.77 | 158 | 97.77 | 42.5
1.04 | 26.7 | 1.04 | 9.7 | 1.04 | 14.9
159.98 | 391 | 159.98 | 74.9 | 159.98 | 58.2
0.99 | 55.3 | 0.99 | 25.8 | 0.99 | 27.8

## Figure S7
Mutagenicity EF (x10^5/kg fuel) | Lung Toxicity EF (x10^8 neutrophils/kg fuel)
203 | 28.5676
29.7 | 0.70964
331.7 | 22.6854
89.5 | 2.3834
437.6 | 69.6162
83.6 | 0.77742
352.4 | 69.4309
26.7 | 0.5597
391 | 136.7072
55.3 | 1.6942
Mutagenicity EF (x10^5/kg fuel) | Lung Toxicity EF (x10^8 neutrophils/kg fuel)
85.2 | 28.5676
11.9 | 0.70964
160.7 | 22.6854
20.9 | 2.3834
103 | 69.6162
36.5 | 0.77742
158 | 69.4309
9.7 | 0.5597
74.9 | 136.7072
25.8 | 1.6942
Mutagenicity EF (x10^5/kg fuel) | Lung Toxicity EF (x10^8 neutrophils/kg fuel)
52.4 | 28.5676
11.1 | 0.70964
51.8 | 22.6854
33.8 | 2.3834
42.9 | 69.6162
42.2 | 0.77742
42.5 | 69.4309
14.9 | 0.5597
58.2 | 136.7072
27.8 | 1.6942