## all data
Sample Name | Sample Type | Analyte Peak Name | Analyte Peak Area (counts) | Analyte Concentration (ng/L) | Area Ratio | IS Peak Name | IS Peak Area (counts) | Calculated Concentration (ng/L) | Accuracy (%)
DB | Double Blank | C6 | 254000 | 0 | 18.8 | 13C2-C6 | 13500 | N/A | N/A
DB | Double Blank | C7 | 674000 | 0 | 19.6 | 13C4-C8 | 34300 | N/A | N/A
DB | Double Blank | PFHxS | 0 | 0 | 0 | 18O2-PFHxS | 4800 | N/A | N/A
DB | Double Blank | PFBS | 0 | 0 | 0 | 18O2-PFHxS | 4800 | N/A | N/A
DB | Double Blank | C8 | 260000 | 0 | 7.57 | 13C4-C8 | 34300 | N/A | N/A
DB | Double Blank | C9 | 195000 | 0 | 5.67 | 13C4-C8 | 34300 | N/A | N/A
DB | Double Blank | PFOS | 23000 | 0 | 0.87 | 13C4-PFOS | 26400 | N/A | N/A
DB | Double Blank | C10 | 138000 | 0 | 2.94 | 13C2-C10 | 46900 | N/A | N/A
DB | Double Blank | C5 | 37200 | 0 | 2.75 | 13C2-C6 | 13500 | N/A | N/A
DB | Double Blank | C4 | 0 | 0 | #DIV/0! | 13C4-C4 | 0 | N/A | N/A
DB | Double Blank | U2M3O-hex | 566000 | 0 | 41.9 | 13C2-C6 | 13500 | N/A | N/A
DB | Double Blank | C3HF5O3 | 43700000 | 0 | #DIV/0! | 13C4-C4 | 0 | N/A | N/A
DB | Double Blank | C4HF7O3 | 0 | 0 | #DIV/0! | 13C4-C4 | 0 | N/A | N/A
DB | Double Blank | C5HF9O3 | 0 | 0 | #DIV/0! | 13C4-C4 | 0 | N/A | N/A
DB | Double Blank | C7HF13O3 | 3160 | 0 | 0.233 | 13C2-C6 | 13500 | N/A | N/A
DB | Double Blank | C8HF15O3 | 1840 | 0 | 0.0537 | 13C4-C8 | 34300 | N/A | N/A
DB | Double Blank | C4HF7O4 | 0 | 0 | #DIV/0! | 13C4-C4 | 0 | N/A | N/A
DB | Double Blank | C5HF9O5 | 0 | 0 | #DIV/0! | 13C4-C4 | 0 | N/A | N/A
DB | Double Blank | C6HF11O6 | 0 | 0 | 0 | 13C2-C6 | 13500 | N/A | N/A
DB | Double Blank | C6 | 69100 | 0 | #DIV/0! | 13C2-C6 | 0 | N/A | N/A
DB | Double Blank | C7 | 199000 | 0 | 10.2 | 13C4-C8 | 19500 | N/A | N/A
DB | Double Blank | PFHxS | 0 | 0 | 0 | 18O2-PFHxS | 703 | N/A | N/A
DB | Double Blank | PFBS | 35200 | 0 | 50.1 | 18O2-PFHxS | 703 | N/A | N/A
DB | Double Blank | C8 | 62300 | 0 | 3.2 | 13C4-C8 | 19500 | N/A | N/A
DB | Double Blank | C9 | 47300 | 0 | 2.43 | 13C4-C8 | 19500 | N/A | N/A
DB | Double Blank | PFOS | 7710 | 0 | 1 | 13C4-PFOS | 7700 | N/A | N/A
DB | Double Blank | C10 | 45400 | 0 | 2.06 | 13C2-C10 | 22000 | N/A | N/A
DB | Double Blank | C5 | 36100 | 0 | #DIV/0! | 13C2-C6 | 0 | N/A | N/A
DB | Double Blank | C4 | 0 | 0 | #DIV/0! | 13C4-C4 | 0 | N/A | N/A
DB | Double Blank | U2M3O-hex | 382000 | 0 | #DIV/0! | 13C2-C6 | 0 | N/A | N/A
DB | Double Blank | C3HF5O3 | 17500000 | 0 | #DIV/0! | 13C4-C4 | 0 | N/A | N/A
DB | Double Blank | C4HF7O3 | 0 | 0 | #DIV/0! | 13C4-C4 | 0 | N/A | N/A
DB | Double Blank | C5HF9O3 | 0 | 0 | #DIV/0! | 13C4-C4 | 0 | N/A | N/A
DB | Double Blank | C7HF13O3 | 813 | 0 | #DIV/0! | 13C2-C6 | 0 | N/A | N/A
DB | Double Blank | C8HF15O3 | 1270 | 0 | 0.0651 | 13C4-C8 | 19500 | N/A | N/A
DB | Double Blank | C4HF7O4 | 0 | 0 | #DIV/0! | 13C4-C4 | 0 | N/A | N/A
DB | Double Blank | C5HF9O5 | 0 | 0 | #DIV/0! | 13C4-C4 | 0 | N/A | N/A
DB | Double Blank | C6HF11O6 | 0 | 0 | #DIV/0! | 13C2-C6 | 0 | N/A | N/A
B | Blank | C6 | 70400 | 0 | 0.0114 | 13C2-C6 | 6160000 | N/A | N/A
B | Blank | C7 | 191000 | 0 | 0.0377 | 13C4-C8 | 5060000 | N/A | N/A
B | Blank | PFHxS | 6190 | 0 | 0.00379 | 18O2-PFHxS | 1630000 | N/A | N/A
B | Blank | PFBS | 7800 | 0 | 0.00478 | 18O2-PFHxS | 1630000 | N/A | N/A
B | Blank | C8 | 47800 | 0 | 0.00946 | 13C4-C8 | 5060000 | N/A | N/A
B | Blank | C9 | 22900 | 0 | 0.00452 | 13C4-C8 | 5060000 | N/A | N/A
B | Blank | PFOS | 7980 | 0 | 0.0193 | 13C4-PFOS | 412000 | N/A | N/A
B | Blank | C10 | 29000 | 0 | 0.0408 | 13C2-C10 | 711000 | N/A | N/A
B | Blank | C5 | 33600 | 0 | 0.00546 | 13C2-C6 | 6160000 | N/A | N/A
B | Blank | C4 | 109000 | 0 | 0.0306 | 13C4-C4 | 3580000 | N/A | N/A
B | Blank | U2M3O-hex | 632000 | 0 | 0.103 | 13C2-C6 | 6160000 | N/A | N/A
B | Blank | C3HF5O3 | 91800000 | 0 | 25.6 | 13C4-C4 | 3580000 | N/A | N/A
B | Blank | C4HF7O3 | 0 | 0 | 0 | 13C4-C4 | 3580000 | N/A | N/A
B | Blank | C5HF9O3 | 0 | 0 | 0 | 13C4-C4 | 3580000 | N/A | N/A
B | Blank | C7HF13O3 | 1100 | 0 | 0.000179 | 13C2-C6 | 6160000 | N/A | N/A
B | Blank | C8HF15O3 | 2650 | 0 | 0.000524 | 13C4-C8 | 5060000 | N/A | N/A
B | Blank | C4HF7O4 | 0 | 0 | 0 | 13C4-C4 | 3580000 | N/A | N/A
B | Blank | C5HF9O5 | 0 | 0 | 0 | 13C4-C4 | 3580000 | N/A | N/A
B | Blank | C6HF11O6 | 0 | 0 | 0 | 13C2-C6 | 6160000 | N/A | N/A
STD10 | Standard | C6 | 310000 | 10 | 0.0451 | 13C2-C6 | 6890000 | 7.64 | 76.4
STD10 | Standard | C7 | 434000 | 10 | 0.0919 | 13C4-C8 | 4720000 | 9.28 | 92.8
STD10 | Standard | PFHxS | 32400 | 10 | 0.0199 | 18O2-PFHxS | 1630000 | 8.64 | 86.4
STD10 | Standard | PFBS | 67300 | 10 | 0.0414 | 18O2-PFHxS | 1630000 | 11 | 110
STD10 | Standard | C8 | 273000 | 10 | 0.0579 | 13C4-C8 | 4720000 | 10.3 | 103
STD10 | Standard | C9 | 137000 | 10 | 0.029 | 13C4-C8 | 4720000 | 7.59 | 75.9
STD10 | Standard | PFOS | 9550 | 10 | 0.0299 | 13C4-PFOS | 320000 | 10 | 100
STD10 | Standard | C10 | 46600 | 10 | 0.11 | 13C2-C10 | 424000 | 3.19 | 31.9
STD10 | Standard | C5 | 158000 | 10 | 0.023 | 13C2-C6 | 6890000 | 8.49 | 84.9
STD10 | Standard | C4 | 279000 | 10 | 0.0816 | 13C4-C4 | 3420000 | 7.7 | 77
STD10 | Standard | U2M3O-hex | 730000 | 10 | 0.106 | 13C2-C6 | 6890000 | 11.5 | 115
STD10 | Standard | C3HF5O3 | 0 | 0 | 0 | 13C4-C4 | 3420000 | No Peak | N/A
STD10 | Standard | C4HF7O3 | 0 | 0 | 0 | 13C4-C4 | 3420000 | No Peak | N/A
STD10 | Standard | C5HF9O3 | 0 | 0 | 0 | 13C4-C4 | 3420000 | No Peak | N/A
STD10 | Standard | C7HF13O3 | 1460 | 0 | 0.000212 | 13C2-C6 | 6890000 | 0 | N/A
STD10 | Standard | C8HF15O3 | 0 | 0 | 0 | 13C4-C8 | 4720000 | No Peak | N/A
STD10 | Standard | C4HF7O4 | 0 | 0 | 0 | 13C4-C4 | 3420000 | No Peak | N/A
STD10 | Standard | C5HF9O5 | 0 | 0 | 0 | 13C4-C4 | 3420000 | No Peak | N/A
STD10 | Standard | C6HF11O6 | 0 | 0 | 0 | 13C2-C6 | 6890000 | No Peak | N/A
STD25 | Standard | C6 | 835000 | 25 | 0.138 | 13C2-C6 | 6060000 | 28.4 | 114
STD25 | Standard | C7 | 852000 | 25 | 0.175 | 13C4-C8 | 4880000 | 21.5 | 86.1
STD25 | Standard | PFHxS | 91700 | 25 | 0.0564 | 18O2-PFHxS | 1630000 | 26.8 | 107
STD25 | Standard | PFBS | 140000 | 25 | 0.0859 | 18O2-PFHxS | 1630000 | 27.2 | 109
STD25 | Standard | C8 | 598000 | 25 | 0.122 | 13C4-C8 | 4880000 | 20.5 | 82.2
STD25 | Standard | C9 | 318000 | 25 | 0.065 | 13C4-C8 | 4880000 | 19.8 | 79.3
STD25 | Standard | PFOS | 16500 | 25 | 0.0505 | 13C4-PFOS | 327000 | 26.9 | 108
STD25 | Standard | C10 | 73300 | 25 | 0.189 | 13C2-C10 | 387000 | 22.8 | 91.3
STD25 | Standard | C5 | 441000 | 25 | 0.0728 | 13C2-C6 | 6060000 | 29.2 | 117
STD25 | Standard | C4 | 542000 | 25 | 0.161 | 13C4-C4 | 3360000 | 27.3 | 109
STD25 | Standard | U2M3O-hex | 1310000 | 25 | 0.217 | 13C2-C6 | 6060000 | 25 | 99.9
STD25 | Standard | C3HF5O3 | 0 | 0 | 0 | 13C4-C4 | 3360000 | No Peak | N/A
STD25 | Standard | C4HF7O3 | 0 | 0 | 0 | 13C4-C4 | 3360000 | No Peak | N/A
STD25 | Standard | C5HF9O3 | 0 | 0 | 0 | 13C4-C4 | 3360000 | No Peak | N/A
STD25 | Standard | C7HF13O3 | 0 | 0 | 0 | 13C2-C6 | 6060000 | No Peak | N/A
STD25 | Standard | C8HF15O3 | 1850 | 0 | 0.000379 | 13C4-C8 | 4880000 | 0 | N/A
STD25 | Standard | C4HF7O4 | 0 | 0 | 0 | 13C4-C4 | 3360000 | No Peak | N/A
STD25 | Standard | C5HF9O5 | 0 | 0 | 0 | 13C4-C4 | 3360000 | No Peak | N/A
STD25 | Standard | C6HF11O6 | 0 | 0 | 0 | 13C2-C6 | 6060000 | No Peak | N/A
STD50 | Standard | C6 | 2080000 | 50 | 0.297 | 13C2-C6 | 7020000 | 63.8 | 128
STD50 | Standard | C7 | 2390000 | 50 | 0.445 | 13C4-C8 | 5390000 | 62.2 | 124
STD50 | Standard | PFHxS | 240000 | 50 | 0.121 | 18O2-PFHxS | 1990000 | 58.9 | 118
STD50 | Standard | PFBS | 354000 | 50 | 0.178 | 18O2-PFHxS | 1990000 | 61.1 | 122
STD50 | Standard | C8 | 1970000 | 50 | 0.365 | 13C4-C8 | 5390000 | 59.7 | 119
STD50 | Standard | C9 | 1100000 | 50 | 0.204 | 13C4-C8 | 5390000 | 67.6 | 135
STD50 | Standard | PFOS | 42000 | 50 | 0.0836 | 13C4-PFOS | 502000 | 54.2 | 108
STD50 | Standard | C10 | 229000 | 50 | 0.301 | 13C2-C10 | 763000 | 50.6 | 101
STD50 | Standard | C5 | 1030000 | 50 | 0.147 | 13C2-C6 | 7020000 | 59.4 | 119
STD50 | Standard | C4 | 1000000 | 50 | 0.3 | 13C4-C4 | 3330000 | 61.3 | 123
STD50 | Standard | U2M3O-hex | 2190000 | 50 | 0.312 | 13C2-C6 | 7020000 | 36.5 | 73.1
STD50 | Standard | C3HF5O3 | 0 | 0 | 0 | 13C4-C4 | 3330000 | No Peak | N/A
STD50 | Standard | C4HF7O3 | 0 | 0 | 0 | 13C4-C4 | 3330000 | No Peak | N/A
STD50 | Standard | C5HF9O3 | 0 | 0 | 0 | 13C4-C4 | 3330000 | No Peak | N/A
STD50 | Standard | C7HF13O3 | 0 | 0 | 0 | 13C2-C6 | 7020000 | No Peak | N/A
STD50 | Standard | C8HF15O3 | 0 | 0 | 0 | 13C4-C8 | 5390000 | No Peak | N/A
STD50 | Standard | C4HF7O4 | 0 | 0 | 0 | 13C4-C4 | 3330000 | No Peak | N/A
STD50 | Standard | C5HF9O5 | 0 | 0 | 0 | 13C4-C4 | 3330000 | No Peak | N/A
STD50 | Standard | C6HF11O6 | 0 | 0 | 0 | 13C2-C6 | 7020000 | No Peak | N/A
STD100 | Standard | C6 | 2150000 | 100 | 0.369 | 13C2-C6 | 5820000 | 79.9 | 79.9
STD100 | Standard | C7 | 2420000 | 100 | 0.456 | 13C4-C8 | 5300000 | 64 | 64
STD100 | Standard | PFHxS | 261000 | 100 | 0.161 | 18O2-PFHxS | 1620000 | 79.1 | 79.1
STD100 | Standard | PFBS | 385000 | 100 | 0.238 | 18O2-PFHxS | 1620000 | 83.2 | 83.2
STD100 | Standard | C8 | 1990000 | 100 | 0.375 | 13C4-C8 | 5300000 | 61.4 | 61.4
STD100 | Standard | C9 | 980000 | 100 | 0.185 | 13C4-C8 | 5300000 | 61 | 61
STD100 | Standard | PFOS | 34900 | 100 | 0.0935 | 13C4-PFOS | 373000 | 62.4 | 62.4
STD100 | Standard | C10 | 199000 | 100 | 0.362 | 13C2-C10 | 548000 | 66 | 66
STD100 | Standard | C5 | 1030000 | 100 | 0.178 | 13C2-C6 | 5820000 | 71.9 | 71.9
STD100 | Standard | C4 | 1200000 | 100 | 0.37 | 13C4-C4 | 3250000 | 78.4 | 78.4
STD100 | Standard | U2M3O-hex | 7320000 | 100 | 1.26 | 13C2-C6 | 5820000 | 152 | 152
STD100 | Standard | C3HF5O3 | 0 | 0 | 0 | 13C4-C4 | 3250000 | No Peak | N/A
STD100 | Standard | C4HF7O3 | 0 | 0 | 0 | 13C4-C4 | 3250000 | No Peak | N/A
STD100 | Standard | C5HF9O3 | 0 | 0 | 0 | 13C4-C4 | 3250000 | No Peak | N/A
STD100 | Standard | C7HF13O3 | 526 | 0 | 9.05e-05 | 13C2-C6 | 5820000 | 0 | N/A
STD100 | Standard | C8HF15O3 | 2510 | 0 | 0.000474 | 13C4-C8 | 5300000 | 0 | N/A
STD100 | Standard | C4HF7O4 | 0 | 0 | 0 | 13C4-C4 | 3250000 | No Peak | N/A
STD100 | Standard | C5HF9O5 | 0 | 0 | 0 | 13C4-C4 | 3250000 | No Peak | N/A
STD100 | Standard | C6HF11O6 | 0 | 0 | 0 | 13C2-C6 | 5820000 | No Peak | N/A
STD250 | Standard | C6 | 7670000 | 250 | 1.12 | 13C2-C6 | 6880000 | 243 | 97.2
STD250 | Standard | C7 | 7970000 | 250 | 1.68 | 13C4-C8 | 4750000 | 262 | 105
STD250 | Standard | PFHxS | 977000 | 250 | 0.499 | 18O2-PFHxS | 1960000 | 249 | 99.6
STD250 | Standard | PFBS | 1330000 | 250 | 0.681 | 18O2-PFHxS | 1960000 | 249 | 99.5
STD250 | Standard | C8 | 6950000 | 250 | 1.46 | 13C4-C8 | 4750000 | 249 | 99.5
STD250 | Standard | C9 | 3230000 | 250 | 0.681 | 13C4-C8 | 4750000 | 238 | 95.2
STD250 | Standard | PFOS | 91800 | 250 | 0.31 | 13C4-PFOS | 296000 | 246 | 98.2
STD250 | Standard | C10 | 458000 | 250 | 1.04 | 13C2-C10 | 441000 | 239 | 95.4
STD250 | Standard | C5 | 4230000 | 250 | 0.615 | 13C2-C6 | 6880000 | 240 | 95.8
STD250 | Standard | C4 | 3730000 | 250 | 1.09 | 13C4-C4 | 3420000 | 253 | 101
STD250 | Standard | U2M3O-hex | 14100000 | 250 | 2.05 | 13C2-C6 | 6880000 | 249 | 99.5
STD250 | Standard | C3HF5O3 | 0 | 0 | 0 | 13C4-C4 | 3420000 | No Peak | N/A
STD250 | Standard | C4HF7O3 | 0 | 0 | 0 | 13C4-C4 | 3420000 | No Peak | N/A
STD250 | Standard | C5HF9O3 | 0 | 0 | 0 | 13C4-C4 | 3420000 | No Peak | N/A
STD250 | Standard | C7HF13O3 | 0 | 0 | 0 | 13C2-C6 | 6880000 | No Peak | N/A
STD250 | Standard | C8HF15O3 | 0 | 0 | 0 | 13C4-C8 | 4750000 | No Peak | N/A
STD250 | Standard | C4HF7O4 | 0 | 0 | 0 | 13C4-C4 | 3420000 | No Peak | N/A
STD250 | Standard | C5HF9O5 | 0 | 0 | 0 | 13C4-C4 | 3420000 | No Peak | N/A
STD250 | Standard | C6HF11O6 | 0 | 0 | 0 | 13C2-C6 | 6880000 | No Peak | N/A
STD500 | Standard | C6 | 13900000 | 500 | 2.35 | 13C2-C6 | 5940000 | 504 | 101
STD500 | Standard | C7 | 14400000 | 500 | 3.43 | 13C4-C8 | 4200000 | 600 | 120
STD500 | Standard | PFHxS | 1900000 | 500 | 1.07 | 18O2-PFHxS | 1780000 | 540 | 108
STD500 | Standard | PFBS | 2560000 | 500 | 1.43 | 18O2-PFHxS | 1780000 | 542 | 108
STD500 | Standard | C8 | 13300000 | 500 | 3.17 | 13C4-C8 | 4200000 | 598 | 120
STD500 | Standard | C9 | 6440000 | 500 | 1.54 | 13C4-C8 | 4200000 | 575 | 115
STD500 | Standard | PFOS | 250000 | 500 | 0.69 | 13C4-PFOS | 362000 | 588 | 118
STD500 | Standard | C10 | 1110000 | 500 | 2.19 | 13C2-C10 | 506000 | 548 | 110
STD500 | Standard | C5 | 8440000 | 500 | 1.42 | 13C2-C6 | 5940000 | 513 | 103
STD500 | Standard | C4 | 6840000 | 500 | 2.13 | 13C4-C4 | 3200000 | 500 | 100
STD500 | Standard | U2M3O-hex | 23300000 | 500 | 3.92 | 13C2-C6 | 5940000 | 478 | 95.6
STD500 | Standard | C3HF5O3 | 0 | 0 | 0 | 13C4-C4 | 3200000 | No Peak | N/A
STD500 | Standard | C4HF7O3 | 0 | 0 | 0 | 13C4-C4 | 3200000 | No Peak | N/A
STD500 | Standard | C5HF9O3 | 0 | 0 | 0 | 13C4-C4 | 3200000 | No Peak | N/A
STD500 | Standard | C7HF13O3 | 3160 | 0 | 0.000532 | 13C2-C6 | 5940000 | 0 | N/A
STD500 | Standard | C8HF15O3 | 789 | 0 | 0.000188 | 13C4-C8 | 4200000 | 0 | N/A
STD500 | Standard | C4HF7O4 | 0 | 0 | 0 | 13C4-C4 | 3200000 | No Peak | N/A
STD500 | Standard | C5HF9O5 | 0 | 0 | 0 | 13C4-C4 | 3200000 | No Peak | N/A
STD500 | Standard | C6HF11O6 | 0 | 0 | 0 | 13C2-C6 | 5940000 | No Peak | N/A
STD1000 | Standard | C6 | 24900000 | 1000 | 4.68 | 13C2-C6 | 5320000 | 969 | 96.9
STD1000 | Standard | C7 | 22500000 | 1000 | 4.75 | 13C4-C8 | 4740000 | 941 | 94.1
STD1000 | Standard | PFHxS | 3140000 | 1000 | 1.86 | 18O2-PFHxS | 1690000 | 955 | 95.5
STD1000 | Standard | PFBS | 4420000 | 1000 | 2.61 | 18O2-PFHxS | 1690000 | 1030 | 103
STD1000 | Standard | C8 | 21600000 | 1000 | 4.55 | 13C4-C8 | 4740000 | 976 | 97.6
STD1000 | Standard | C9 | 9940000 | 1000 | 2.1 | 13C4-C8 | 4740000 | 828 | 82.8
STD1000 | Standard | PFOS | 555000 | 1000 | 1.1 | 13C4-PFOS | 507000 | 991 | 99.1
STD1000 | Standard | C10 | 1500000 | 1000 | 3.59 | 13C2-C10 | 417000 | 959 | 95.9
STD1000 | Standard | C5 | 16300000 | 1000 | 3.06 | 13C2-C6 | 5320000 | 980 | 98
STD1000 | Standard | C4 | 14500000 | 1000 | 4.46 | 13C4-C4 | 3250000 | 1030 | 103
STD1000 | Standard | U2M3O-hex | 43400000 | 1000 | 8.16 | 13C2-C6 | 5320000 | 1010 | 101
STD1000 | Standard | C3HF5O3 | 16500000 | 0 | 5.06 | 13C4-C4 | 3250000 | 0 | N/A
STD1000 | Standard | C4HF7O3 | 0 | 0 | 0 | 13C4-C4 | 3250000 | No Peak | N/A
STD1000 | Standard | C5HF9O3 | 0 | 0 | 0 | 13C4-C4 | 3250000 | No Peak | N/A
STD1000 | Standard | C7HF13O3 | 0 | 0 | 0 | 13C2-C6 | 5320000 | No Peak | N/A
STD1000 | Standard | C8HF15O3 | 0 | 0 | 0 | 13C4-C8 | 4740000 | No Peak | N/A
STD1000 | Standard | C4HF7O4 | 0 | 0 | 0 | 13C4-C4 | 3250000 | No Peak | N/A
STD1000 | Standard | C5HF9O5 | 0 | 0 | 0 | 13C4-C4 | 3250000 | No Peak | N/A
STD1000 | Standard | C6HF11O6 | 0 | 0 | 0 | 13C2-C6 | 5320000 | No Peak | N/A
DB | Double Blank | C6 | 83100 | 0 | #DIV/0! | 13C2-C6 | 0 | N/A | N/A
DB | Double Blank | C7 | 248000 | 0 | 2.32 | 13C4-C8 | 107000 | N/A | N/A
DB | Double Blank | PFHxS | 20300 | 0 | 2.15 | 18O2-PFHxS | 9440 | N/A | N/A
DB | Double Blank | PFBS | 32200 | 0 | 3.41 | 18O2-PFHxS | 9440 | N/A | N/A
DB | Double Blank | C8 | 354000 | 0 | 3.31 | 13C4-C8 | 107000 | N/A | N/A
DB | Double Blank | C9 | 739000 | 0 | 6.91 | 13C4-C8 | 107000 | N/A | N/A
DB | Double Blank | PFOS | 86000 | 0 | 0.792 | 13C4-PFOS | 109000 | N/A | N/A
DB | Double Blank | C10 | 490000 | 0 | 2.38 | 13C2-C10 | 205000 | N/A | N/A
DB | Double Blank | C5 | 0 | 0 | #DIV/0! | 13C2-C6 | 0 | N/A | N/A
DB | Double Blank | C4 | 0 | 0 | #DIV/0! | 13C4-C4 | 0 | N/A | N/A
DB | Double Blank | U2M3O-hex | 603000 | 0 | #DIV/0! | 13C2-C6 | 0 | N/A | N/A
DB | Double Blank | C3HF5O3 | 0 | 0 | #DIV/0! | 13C4-C4 | 0 | N/A | N/A
DB | Double Blank | C4HF7O3 | 0 | 0 | #DIV/0! | 13C4-C4 | 0 | N/A | N/A
DB | Double Blank | C5HF9O3 | 0 | 0 | #DIV/0! | 13C4-C4 | 0 | N/A | N/A
DB | Double Blank | C7HF13O3 | 0 | 0 | #DIV/0! | 13C2-C6 | 0 | N/A | N/A
DB | Double Blank | C8HF15O3 | 574 | 0 | 0.00537 | 13C4-C8 | 107000 | N/A | N/A
DB | Double Blank | C4HF7O4 | 0 | 0 | #DIV/0! | 13C4-C4 | 0 | N/A | N/A
DB | Double Blank | C5HF9O5 | 0 | 0 | #DIV/0! | 13C4-C4 | 0 | N/A | N/A
DB | Double Blank | C6HF11O6 | 0 | 0 | #DIV/0! | 13C2-C6 | 0 | N/A | N/A
QC100 | Quality Control | C6 | 2620000 | 100 | 0.458 | 13C2-C6 | 5720000 | 99.6 | 99.6
QC100 | Quality Control | C7 | 2460000 | 100 | 0.576 | 13C4-C8 | 4280000 | 82.3 | 82.3
QC100 | Quality Control | PFHxS | 308000 | 100 | 0.179 | 18O2-PFHxS | 1730000 | 87.8 | 87.8
QC100 | Quality Control | PFBS | 484000 | 100 | 0.28 | 18O2-PFHxS | 1730000 | 98.6 | 98.6
QC100 | Quality Control | C8 | 2060000 | 100 | 0.482 | 13C4-C8 | 4280000 | 78.9 | 78.9
QC100 | Quality Control | C9 | 1110000 | 100 | 0.26 | 13C4-C8 | 4280000 | 87.2 | 87.2
QC100 | Quality Control | PFOS | 60700 | 100 | 0.183 | 13C4-PFOS | 331000 | 138 | 138
QC100 | Quality Control | C10 | 343000 | 100 | 0.736 | 13C2-C10 | 466000 | 161 | 161
QC100 | Quality Control | C5 | 1570000 | 100 | 0.275 | 13C2-C6 | 5720000 | 111 | 111
QC100 | Quality Control | C4 | 1450000 | 100 | 0.429 | 13C4-C4 | 3390000 | 92.8 | 92.8
QC100 | Quality Control | U2M3O-hex | 5580000 | 100 | 0.975 | 13C2-C6 | 5720000 | 117 | 117
QC100 | Quality Control | C3HF5O3 | 0 | 0 | 0 | 13C4-C4 | 3390000 | No Peak | N/A
QC100 | Quality Control | C4HF7O3 | 0 | 0 | 0 | 13C4-C4 | 3390000 | No Peak | N/A
QC100 | Quality Control | C5HF9O3 | 0 | 0 | 0 | 13C4-C4 | 3390000 | No Peak | N/A
QC100 | Quality Control | C7HF13O3 | 1880 | 0 | 0.000328 | 13C2-C6 | 5720000 | 0 | N/A
QC100 | Quality Control | C8HF15O3 | 1030 | 0 | 0.00024 | 13C4-C8 | 4280000 | 0 | N/A
QC100 | Quality Control | C4HF7O4 | 0 | 0 | 0 | 13C4-C4 | 3390000 | No Peak | N/A
QC100 | Quality Control | C5HF9O5 | 0 | 0 | 0 | 13C4-C4 | 3390000 | No Peak | N/A
QC100 | Quality Control | C6HF11O6 | 0 | 0 | 0 | 13C2-C6 | 5720000 | No Peak | N/A
QC500 | Quality Control | C6 | 11500000 | 500 | 2.04 | 13C2-C6 | 5630000 | 439 | 87.9
QC500 | Quality Control | C7 | 11400000 | 500 | 2.19 | 13C4-C8 | 5190000 | 353 | 70.5
QC500 | Quality Control | PFHxS | 1700000 | 500 | 0.979 | 18O2-PFHxS | 1740000 | 495 | 98.9
QC500 | Quality Control | PFBS | 2300000 | 500 | 1.32 | 18O2-PFHxS | 1740000 | 498 | 99.6
QC500 | Quality Control | C8 | 12500000 | 500 | 2.41 | 13C4-C8 | 5190000 | 432 | 86.5
QC500 | Quality Control | C9 | 5900000 | 500 | 1.14 | 13C4-C8 | 5190000 | 412 | 82.4
QC500 | Quality Control | PFOS | 237000 | 500 | 0.583 | 13C4-PFOS | 407000 | 489 | 97.8
QC500 | Quality Control | C10 | 977000 | 500 | 2.07 | 13C2-C10 | 472000 | 515 | 103
QC500 | Quality Control | C5 | 7740000 | 500 | 1.37 | 13C2-C6 | 5630000 | 498 | 99.7
QC500 | Quality Control | C4 | 6820000 | 500 | 2.07 | 13C4-C4 | 3300000 | 485 | 97
QC500 | Quality Control | U2M3O-hex | 26700000 | 500 | 4.74 | 13C2-C6 | 5630000 | 579 | 116
QC500 | Quality Control | C3HF5O3 | 19800000 | 0 | 6.02 | 13C4-C4 | 3300000 | 0 | N/A
QC500 | Quality Control | C4HF7O3 | 0 | 0 | 0 | 13C4-C4 | 3300000 | No Peak | N/A
QC500 | Quality Control | C5HF9O3 | 0 | 0 | 0 | 13C4-C4 | 3300000 | No Peak | N/A
QC500 | Quality Control | C7HF13O3 | 909 | 0 | 0.000161 | 13C2-C6 | 5630000 | 0 | N/A
QC500 | Quality Control | C8HF15O3 | 1960 | 0 | 0.000378 | 13C4-C8 | 5190000 | 0 | N/A
QC500 | Quality Control | C4HF7O4 | 0 | 0 | 0 | 13C4-C4 | 3300000 | No Peak | N/A
QC500 | Quality Control | C5HF9O5 | 0 | 0 | 0 | 13C4-C4 | 3300000 | No Peak | N/A
QC500 | Quality Control | C6HF11O6 | 0 | 0 | 0 | 13C2-C6 | 5630000 | No Peak | N/A
DB | Double Blank | C6 | 0 | 0 | #DIV/0! | 13C2-C6 | 0 | N/A | N/A
DB | Double Blank | C7 | 237000 | 0 | 2.53 | 13C4-C8 | 93800 | N/A | N/A
DB | Double Blank | PFHxS | 17800 | 0 | 1.28 | 18O2-PFHxS | 14000 | N/A | N/A
DB | Double Blank | PFBS | 26900 | 0 | 1.93 | 18O2-PFHxS | 14000 | N/A | N/A
DB | Double Blank | C8 | 233000 | 0 | 2.48 | 13C4-C8 | 93800 | N/A | N/A
DB | Double Blank | C9 | 439000 | 0 | 4.68 | 13C4-C8 | 93800 | N/A | N/A
DB | Double Blank | PFOS | 43500 | 0 | 0.595 | 13C4-PFOS | 73100 | N/A | N/A
DB | Double Blank | C10 | 313000 | 0 | 1.85 | 13C2-C10 | 169000 | N/A | N/A
DB | Double Blank | C5 | 0 | 0 | #DIV/0! | 13C2-C6 | 0 | N/A | N/A
DB | Double Blank | C4 | 460000 | 0 | #DIV/0! | 13C4-C4 | 0 | N/A | N/A
DB | Double Blank | U2M3O-hex | 524000 | 0 | #DIV/0! | 13C2-C6 | 0 | N/A | N/A
DB | Double Blank | C3HF5O3 | 31900000 | 0 | #DIV/0! | 13C4-C4 | 0 | N/A | N/A
DB | Double Blank | C4HF7O3 | 0 | 0 | #DIV/0! | 13C4-C4 | 0 | N/A | N/A
DB | Double Blank | C5HF9O3 | 0 | 0 | #DIV/0! | 13C4-C4 | 0 | N/A | N/A
DB | Double Blank | C7HF13O3 | 1640 | 0 | #DIV/0! | 13C2-C6 | 0 | N/A | N/A
DB | Double Blank | C8HF15O3 | 1200 | 0 | 0.0127 | 13C4-C8 | 93800 | N/A | N/A
DB | Double Blank | C4HF7O4 | 0 | 0 | #DIV/0! | 13C4-C4 | 0 | N/A | N/A
DB | Double Blank | C5HF9O5 | 0 | 0 | #DIV/0! | 13C4-C4 | 0 | N/A | N/A
DB | Double Blank | C6HF11O6 | 0 | 0 | #DIV/0! | 13C2-C6 | 0 | N/A | N/A
5-0 | Unknown | C6 | 14900000 | N/A | 5.24 | 13C2-C6 | 2840000 | 1080 | N/A
5-0 | Unknown | C7 | 17000000 | N/A | 6.21 | 13C4-C8 | 2730000 | No Intercept | N/A
5-0 | Unknown | PFHxS | 3310000 | N/A | 2.45 | 18O2-PFHxS | 1350000 | 1270 | N/A
5-0 | Unknown | PFBS | 3310000 | N/A | 2.44 | 18O2-PFHxS | 1350000 | 962 | N/A
5-0 | Unknown | C8 | 16400000 | N/A | 6.01 | 13C4-C8 | 2730000 | No Intercept | N/A
5-0 | Unknown | C9 | 14500000 | N/A | 5.31 | 13C4-C8 | 2730000 | No Intercept | N/A
5-0 | Unknown | PFOS | 1140000 | N/A | 1.11 | 13C4-PFOS | 1030000 | 1000 | N/A
5-0 | Unknown | C10 | 6460000 | N/A | 4.32 | 13C2-C10 | 1490000 | 1190 | N/A
5-0 | Unknown | C5 | 8790000 | N/A | 3.1 | 13C2-C6 | 2840000 | 991 | N/A
5-0 | Unknown | C4 | 9430000 | N/A | 5.83 | 13C4-C4 | 1620000 | 1330 | N/A
5-0 | Unknown | U2M3O-hex | 21700000 | N/A | 7.65 | 13C2-C6 | 2840000 | 941 | N/A
5-0 | Unknown | C3HF5O3 | 0 | N/A | 0 | 13C4-C4 | 1620000 | No Peak | N/A
5-0 | Unknown | C4HF7O3 | 8430000 | N/A | 5.21 | 13C4-C4 | 1620000 | 0 | N/A
5-0 | Unknown | C5HF9O3 | 2270000 | N/A | 1.41 | 13C4-C4 | 1620000 | 0 | N/A
5-0 | Unknown | C7HF13O3 | 59400 | N/A | 0.021 | 13C2-C6 | 2840000 | 0 | N/A
5-0 | Unknown | C8HF15O3 | 2250 | N/A | 0.000823 | 13C4-C8 | 2730000 | 0 | N/A
5-0 | Unknown | C4HF7O4 | 182000000 | N/A | 112 | 13C4-C4 | 1620000 | 0 | N/A
5-0 | Unknown | C5HF9O5 | 103000000 | N/A | 63.9 | 13C4-C4 | 1620000 | 0 | N/A
5-0 | Unknown | C6HF11O6 | 32900000 | N/A | 11.6 | 13C2-C6 | 2840000 | 0 | N/A
5-0 | Unknown | C6 | 13300000 | N/A | 5.5 | 13C2-C6 | 2410000 | 1130 | N/A
5-0 | Unknown | C7 | 15400000 | N/A | 5.23 | 13C4-C8 | 2940000 | 1100 | N/A
5-0 | Unknown | PFHxS | 3100000 | N/A | 2.55 | 18O2-PFHxS | 1220000 | 1330 | N/A
5-0 | Unknown | PFBS | 2750000 | N/A | 2.26 | 18O2-PFHxS | 1220000 | 885 | N/A
5-0 | Unknown | C8 | 16300000 | N/A | 5.54 | 13C4-C8 | 2940000 | 1410 | N/A
5-0 | Unknown | C9 | 13100000 | N/A | 4.45 | 13C4-C8 | 2940000 | No Intercept | N/A
5-0 | Unknown | PFOS | 1290000 | N/A | 1.08 | 13C4-PFOS | 1200000 | 973 | N/A
5-0 | Unknown | C10 | 6550000 | N/A | 4.34 | 13C2-C10 | 1510000 | 1200 | N/A
5-0 | Unknown | C5 | 8640000 | N/A | 3.59 | 13C2-C6 | 2410000 | 1110 | N/A
5-0 | Unknown | C4 | 9250000 | N/A | 6.21 | 13C4-C4 | 1490000 | 1410 | N/A
5-0 | Unknown | U2M3O-hex | 20600000 | N/A | 8.56 | 13C2-C6 | 2410000 | 1060 | N/A
5-0 | Unknown | C3HF5O3 | 0 | N/A | 0 | 13C4-C4 | 1490000 | No Peak | N/A
5-0 | Unknown | C4HF7O3 | 7390000 | N/A | 4.96 | 13C4-C4 | 1490000 | 0 | N/A
5-0 | Unknown | C5HF9O3 | 2100000 | N/A | 1.41 | 13C4-C4 | 1490000 | 0 | N/A
5-0 | Unknown | C7HF13O3 | 57800 | N/A | 0.024 | 13C2-C6 | 2410000 | 0 | N/A
5-0 | Unknown | C8HF15O3 | 4930 | N/A | 0.00168 | 13C4-C8 | 2940000 | 0 | N/A
5-0 | Unknown | C4HF7O4 | 173000000 | N/A | 116 | 13C4-C4 | 1490000 | 0 | N/A
5-0 | Unknown | C5HF9O5 | 109000000 | N/A | 73.3 | 13C4-C4 | 1490000 | 0 | N/A
5-0 | Unknown | C6HF11O6 | 41800000 | N/A | 17.4 | 13C2-C6 | 2410000 | 0 | N/A
5-1 | Unknown | C6 | 11800000 | N/A | 4.55 | 13C2-C6 | 2600000 | 944 | N/A
5-1 | Unknown | C7 | 12800000 | N/A | 3.79 | 13C4-C8 | 3380000 | 682 | N/A
5-1 | Unknown | PFHxS | 2250000 | N/A | 1.47 | 18O2-PFHxS | 1530000 | 751 | N/A
5-1 | Unknown | PFBS | 2440000 | N/A | 1.59 | 18O2-PFHxS | 1530000 | 607 | N/A
5-1 | Unknown | C8 | 10400000 | N/A | 3.07 | 13C4-C8 | 3380000 | 573 | N/A
5-1 | Unknown | C9 | 7930000 | N/A | 2.35 | 13C4-C8 | 3380000 | 950 | N/A
5-1 | Unknown | PFOS | 725000 | N/A | 0.569 | 13C4-PFOS | 1270000 | 476 | N/A
5-1 | Unknown | C10 | 4250000 | N/A | 2.43 | 13C2-C10 | 1750000 | 614 | N/A
5-1 | Unknown | C5 | 8380000 | N/A | 3.23 | 13C2-C6 | 2600000 | 1020 | N/A
5-1 | Unknown | C4 | 7520000 | N/A | 5.28 | 13C4-C4 | 1430000 | 1210 | N/A
5-1 | Unknown | U2M3O-hex | 20300000 | N/A | 7.84 | 13C2-C6 | 2600000 | 965 | N/A
5-1 | Unknown | C3HF5O3 | 15600000 | N/A | 10.9 | 13C4-C4 | 1430000 | 0 | N/A
5-1 | Unknown | C4HF7O3 | 6970000 | N/A | 4.89 | 13C4-C4 | 1430000 | 0 | N/A
5-1 | Unknown | C5HF9O3 | 2120000 | N/A | 1.49 | 13C4-C4 | 1430000 | 0 | N/A
5-1 | Unknown | C7HF13O3 | 18100 | N/A | 0.00699 | 13C2-C6 | 2600000 | 0 | N/A
5-1 | Unknown | C8HF15O3 | 5400 | N/A | 0.0016 | 13C4-C8 | 3380000 | 0 | N/A
5-1 | Unknown | C4HF7O4 | 182000000 | N/A | 128 | 13C4-C4 | 1430000 | 0 | N/A
5-1 | Unknown | C5HF9O5 | 107000000 | N/A | 74.7 | 13C4-C4 | 1430000 | 0 | N/A
5-1 | Unknown | C6HF11O6 | 27500000 | N/A | 10.6 | 13C2-C6 | 2600000 | 0 | N/A
5-1 | Unknown | C6 | 12000000 | N/A | 4.48 | 13C2-C6 | 2680000 | 932 | N/A
5-1 | Unknown | C7 | 12800000 | N/A | 3.87 | 13C4-C8 | 3290000 | 703 | N/A
5-1 | Unknown | PFHxS | 2160000 | N/A | 1.5 | 18O2-PFHxS | 1430000 | 768 | N/A
5-1 | Unknown | PFBS | 2480000 | N/A | 1.73 | 18O2-PFHxS | 1430000 | 661 | N/A
5-1 | Unknown | C8 | 11300000 | N/A | 3.43 | 13C4-C8 | 3290000 | 660 | N/A
5-1 | Unknown | C9 | 8350000 | N/A | 2.54 | 13C4-C8 | 3290000 | 1050 | N/A
5-1 | Unknown | PFOS | 778000 | N/A | 0.62 | 13C4-PFOS | 1260000 | 522 | N/A
5-1 | Unknown | C10 | 4240000 | N/A | 2.48 | 13C2-C10 | 1710000 | 631 | N/A
5-1 | Unknown | C5 | 8000000 | N/A | 2.98 | 13C2-C6 | 2680000 | 961 | N/A
5-1 | Unknown | C4 | 8120000 | N/A | 5.43 | 13C4-C4 | 1490000 | 1250 | N/A
5-1 | Unknown | U2M3O-hex | 20700000 | N/A | 7.72 | 13C2-C6 | 2680000 | 950 | N/A
5-1 | Unknown | C3HF5O3 | 0 | N/A | 0 | 13C4-C4 | 1490000 | No Peak | N/A
5-1 | Unknown | C4HF7O3 | 6640000 | N/A | 4.44 | 13C4-C4 | 1490000 | 0 | N/A
5-1 | Unknown | C5HF9O3 | 2140000 | N/A | 1.43 | 13C4-C4 | 1490000 | 0 | N/A
5-1 | Unknown | C7HF13O3 | 4220 | N/A | 0.00157 | 13C2-C6 | 2680000 | 0 | N/A
5-1 | Unknown | C8HF15O3 | 1170 | N/A | 0.000356 | 13C4-C8 | 3290000 | 0 | N/A
5-1 | Unknown | C4HF7O4 | 182000000 | N/A | 122 | 13C4-C4 | 1490000 | 0 | N/A
5-1 | Unknown | C5HF9O5 | 102000000 | N/A | 68 | 13C4-C4 | 1490000 | 0 | N/A
5-1 | Unknown | C6HF11O6 | 28800000 | N/A | 10.7 | 13C2-C6 | 2680000 | 0 | N/A
5-2 | Unknown | C6 | 14500000 | N/A | 4.34 | 13C2-C6 | 3340000 | 905 | N/A
5-2 | Unknown | C7 | 13500000 | N/A | 4.49 | 13C4-C8 | 3010000 | 865 | N/A
5-2 | Unknown | PFHxS | 2210000 | N/A | 1.44 | 18O2-PFHxS | 1530000 | 736 | N/A
5-2 | Unknown | PFBS | 2920000 | N/A | 1.91 | 18O2-PFHxS | 1530000 | 734 | N/A
5-2 | Unknown | C8 | 11800000 | N/A | 3.92 | 13C4-C8 | 3010000 | 785 | N/A
5-2 | Unknown | C9 | 8240000 | N/A | 2.74 | 13C4-C8 | 3010000 | 1160 | N/A
5-2 | Unknown | PFOS | 569000 | N/A | 0.497 | 13C4-PFOS | 1150000 | 410 | N/A
5-2 | Unknown | C10 | 3430000 | N/A | 2.04 | 13C2-C10 | 1680000 | 508 | N/A
5-2 | Unknown | C5 | 8270000 | N/A | 2.48 | 13C2-C6 | 3340000 | 825 | N/A
5-2 | Unknown | C4 | 8750000 | N/A | 5.29 | 13C4-C4 | 1660000 | 1210 | N/A
5-2 | Unknown | U2M3O-hex | 19400000 | N/A | 5.81 | 13C2-C6 | 3340000 | 711 | N/A
5-2 | Unknown | C3HF5O3 | 0 | N/A | 0 | 13C4-C4 | 1660000 | No Peak | N/A
5-2 | Unknown | C4HF7O3 | 7640000 | N/A | 4.61 | 13C4-C4 | 1660000 | 0 | N/A
5-2 | Unknown | C5HF9O3 | 2180000 | N/A | 1.32 | 13C4-C4 | 1660000 | 0 | N/A
5-2 | Unknown | C7HF13O3 | 0 | N/A | 0 | 13C2-C6 | 3340000 | No Peak | N/A
5-2 | Unknown | C8HF15O3 | 2110 | N/A | 0.000702 | 13C4-C8 | 3010000 | 0 | N/A
5-2 | Unknown | C4HF7O4 | 183000000 | N/A | 111 | 13C4-C4 | 1660000 | 0 | N/A
5-2 | Unknown | C5HF9O5 | 94800000 | N/A | 57.2 | 13C4-C4 | 1660000 | 0 | N/A
5-2 | Unknown | C6HF11O6 | 27100000 | N/A | 8.11 | 13C2-C6 | 3340000 | 0 | N/A
5-2 | Unknown | C6 | 13400000 | N/A | 4.07 | 13C2-C6 | 3280000 | 852 | N/A
5-2 | Unknown | C7 | 13300000 | N/A | 4.66 | 13C4-C8 | 2850000 | 913 | N/A
5-2 | Unknown | PFHxS | 2160000 | N/A | 1.44 | 18O2-PFHxS | 1500000 | 732 | N/A
5-2 | Unknown | PFBS | 2970000 | N/A | 1.98 | 18O2-PFHxS | 1500000 | 763 | N/A
5-2 | Unknown | C8 | 11400000 | N/A | 4 | 13C4-C8 | 2850000 | 807 | N/A
5-2 | Unknown | C9 | 8410000 | N/A | 2.95 | 13C4-C8 | 2850000 | 1290 | N/A
5-2 | Unknown | PFOS | 576000 | N/A | 0.517 | 13C4-PFOS | 1120000 | 428 | N/A
5-2 | Unknown | C10 | 3260000 | N/A | 1.99 | 13C2-C10 | 1640000 | 492 | N/A
5-2 | Unknown | C5 | 8120000 | N/A | 2.47 | 13C2-C6 | 3280000 | 824 | N/A
5-2 | Unknown | C4 | 7650000 | N/A | 5.25 | 13C4-C4 | 1460000 | 1210 | N/A
5-2 | Unknown | U2M3O-hex | 18600000 | N/A | 5.66 | 13C2-C6 | 3280000 | 693 | N/A
5-2 | Unknown | C3HF5O3 | 0 | N/A | 0 | 13C4-C4 | 1460000 | No Peak | N/A
5-2 | Unknown | C4HF7O3 | 6460000 | N/A | 4.44 | 13C4-C4 | 1460000 | 0 | N/A
5-2 | Unknown | C5HF9O3 | 2300000 | N/A | 1.58 | 13C4-C4 | 1460000 | 0 | N/A
5-2 | Unknown | C7HF13O3 | 6050 | N/A | 0.00184 | 13C2-C6 | 3280000 | 0 | N/A
5-2 | Unknown | C8HF15O3 | 2340 | N/A | 0.000823 | 13C4-C8 | 2850000 | 0 | N/A
5-2 | Unknown | C4HF7O4 | 182000000 | N/A | 125 | 13C4-C4 | 1460000 | 0 | N/A
5-2 | Unknown | C5HF9O5 | 96400000 | N/A | 66.2 | 13C4-C4 | 1460000 | 0 | N/A
5-2 | Unknown | C6HF11O6 | 25800000 | N/A | 7.87 | 13C2-C6 | 3280000 | 0 | N/A
5-3 | Unknown | C6 | 11000000 | N/A | 3.84 | 13C2-C6 | 2870000 | 806 | N/A
5-3 | Unknown | C7 | 13000000 | N/A | 3.7 | 13C4-C8 | 3500000 | 663 | N/A
5-3 | Unknown | PFHxS | 2050000 | N/A | 1.22 | 18O2-PFHxS | 1680000 | 619 | N/A
5-3 | Unknown | PFBS | 2660000 | N/A | 1.58 | 18O2-PFHxS | 1680000 | 602 | N/A
5-3 | Unknown | C8 | 9360000 | N/A | 2.68 | 13C4-C8 | 3500000 | 487 | N/A
5-3 | Unknown | C9 | 7750000 | N/A | 2.22 | 13C4-C8 | 3500000 | 885 | N/A
5-3 | Unknown | PFOS | 546000 | N/A | 0.39 | 13C4-PFOS | 1400000 | 315 | N/A
5-3 | Unknown | C10 | 2930000 | N/A | 1.47 | 13C2-C10 | 2000000 | 351 | N/A
5-3 | Unknown | C5 | 8480000 | N/A | 2.96 | 13C2-C6 | 2870000 | 955 | N/A
5-3 | Unknown | C4 | 8940000 | N/A | 5.09 | 13C4-C4 | 1750000 | 1170 | N/A
5-3 | Unknown | U2M3O-hex | 20400000 | N/A | 7.13 | 13C2-C6 | 2870000 | 876 | N/A
5-3 | Unknown | C3HF5O3 | 0 | N/A | 0 | 13C4-C4 | 1750000 | No Peak | N/A
5-3 | Unknown | C4HF7O3 | 7230000 | N/A | 4.12 | 13C4-C4 | 1750000 | 0 | N/A
5-3 | Unknown | C5HF9O3 | 2160000 | N/A | 1.23 | 13C4-C4 | 1750000 | 0 | N/A
5-3 | Unknown | C7HF13O3 | 0 | N/A | 0 | 13C2-C6 | 2870000 | No Peak | N/A
5-3 | Unknown | C8HF15O3 | 3540 | N/A | 0.00101 | 13C4-C8 | 3500000 | 0 | N/A
5-3 | Unknown | C4HF7O4 | 188000000 | N/A | 107 | 13C4-C4 | 1750000 | 0 | N/A
5-3 | Unknown | C5HF9O5 | 102000000 | N/A | 58.1 | 13C4-C4 | 1750000 | 0 | N/A
5-3 | Unknown | C6HF11O6 | 21500000 | N/A | 7.5 | 13C2-C6 | 2870000 | 0 | N/A
5-3 | Unknown | C6 | 13200000 | N/A | 3.87 | 13C2-C6 | 3420000 | 811 | N/A
5-3 | Unknown | C7 | 13000000 | N/A | 4.34 | 13C4-C8 | 3000000 | 823 | N/A
5-3 | Unknown | PFHxS | 2020000 | N/A | 1.25 | 18O2-PFHxS | 1610000 | 635 | N/A
5-3 | Unknown | PFBS | 2830000 | N/A | 1.75 | 18O2-PFHxS | 1610000 | 670 | N/A
5-3 | Unknown | C8 | 11000000 | N/A | 3.67 | 13C4-C8 | 3000000 | 721 | N/A
5-3 | Unknown | C9 | 7680000 | N/A | 2.56 | 13C4-C8 | 3000000 | 1060 | N/A
5-3 | Unknown | PFOS | 498000 | N/A | 0.394 | 13C4-PFOS | 1260000 | 319 | N/A
5-3 | Unknown | C10 | 2570000 | N/A | 1.52 | 13C2-C10 | 1690000 | 366 | N/A
5-3 | Unknown | C5 | 8620000 | N/A | 2.52 | 13C2-C6 | 3420000 | 836 | N/A
5-3 | Unknown | C4 | 8550000 | N/A | 4.76 | 13C4-C4 | 1800000 | 1100 | N/A
5-3 | Unknown | U2M3O-hex | 18700000 | N/A | 5.45 | 13C2-C6 | 3420000 | 668 | N/A
5-3 | Unknown | C3HF5O3 | 41100000 | N/A | 22.9 | 13C4-C4 | 1800000 | 0 | N/A
5-3 | Unknown | C4HF7O3 | 7470000 | N/A | 4.16 | 13C4-C4 | 1800000 | 0 | N/A
5-3 | Unknown | C5HF9O3 | 2230000 | N/A | 1.24 | 13C4-C4 | 1800000 | 0 | N/A
5-3 | Unknown | C7HF13O3 | 6530 | N/A | 0.00191 | 13C2-C6 | 3420000 | 0 | N/A
5-3 | Unknown | C8HF15O3 | 1480 | N/A | 0.000494 | 13C4-C8 | 3000000 | 0 | N/A
5-3 | Unknown | C4HF7O4 | 183000000 | N/A | 102 | 13C4-C4 | 1800000 | 0 | N/A
5-3 | Unknown | C5HF9O5 | 94500000 | N/A | 52.6 | 13C4-C4 | 1800000 | 0 | N/A
5-3 | Unknown | C6HF11O6 | 24600000 | N/A | 7.17 | 13C2-C6 | 3420000 | 0 | N/A
5-4 | Unknown | C6 | 12200000 | N/A | 3.46 | 13C2-C6 | 3520000 | 729 | N/A
5-4 | Unknown | C7 | 13000000 | N/A | 4.15 | 13C4-C8 | 3140000 | 771 | N/A
5-4 | Unknown | PFHxS | 1870000 | N/A | 1.11 | 18O2-PFHxS | 1680000 | 563 | N/A
5-4 | Unknown | PFBS | 2780000 | N/A | 1.65 | 18O2-PFHxS | 1680000 | 631 | N/A
5-4 | Unknown | C8 | 9590000 | N/A | 3.06 | 13C4-C8 | 3140000 | 571 | N/A
5-4 | Unknown | C9 | 6730000 | N/A | 2.15 | 13C4-C8 | 3140000 | 851 | N/A
5-4 | Unknown | PFOS | 412000 | N/A | 0.336 | 13C4-PFOS | 1230000 | 268 | N/A
5-4 | Unknown | C10 | 2470000 | N/A | 1.33 | 13C2-C10 | 1860000 | 314 | N/A
5-4 | Unknown | C5 | 8340000 | N/A | 2.37 | 13C2-C6 | 3520000 | 795 | N/A
5-4 | Unknown | C4 | 8120000 | N/A | 4.59 | 13C4-C4 | 1770000 | 1060 | N/A
5-4 | Unknown | U2M3O-hex | 20600000 | N/A | 5.86 | 13C2-C6 | 3520000 | 718 | N/A
5-4 | Unknown | C3HF5O3 | 15700000 | N/A | 8.88 | 13C4-C4 | 1770000 | 0 | N/A
5-4 | Unknown | C4HF7O3 | 7110000 | N/A | 4.02 | 13C4-C4 | 1770000 | 0 | N/A
5-4 | Unknown | C5HF9O3 | 2290000 | N/A | 1.3 | 13C4-C4 | 1770000 | 0 | N/A
5-4 | Unknown | C7HF13O3 | 0 | N/A | 0 | 13C2-C6 | 3520000 | No Peak | N/A
5-4 | Unknown | C8HF15O3 | 2390 | N/A | 0.000762 | 13C4-C8 | 3140000 | 0 | N/A
5-4 | Unknown | C4HF7O4 | 184000000 | N/A | 104 | 13C4-C4 | 1770000 | 0 | N/A
5-4 | Unknown | C5HF9O5 | 93800000 | N/A | 53 | 13C4-C4 | 1770000 | 0 | N/A
5-4 | Unknown | C6HF11O6 | 20900000 | N/A | 5.92 | 13C2-C6 | 3520000 | 0 | N/A
5-4 | Unknown | C6 | 13500000 | N/A | 3.88 | 13C2-C6 | 3480000 | 815 | N/A
5-4 | Unknown | C7 | 11900000 | N/A | 3.67 | 13C4-C8 | 3250000 | 654 | N/A
5-4 | Unknown | PFHxS | 1790000 | N/A | 1.14 | 18O2-PFHxS | 1570000 | 575 | N/A
5-4 | Unknown | PFBS | 2640000 | N/A | 1.67 | 18O2-PFHxS | 1570000 | 639 | N/A
5-4 | Unknown | C8 | 9630000 | N/A | 2.96 | 13C4-C8 | 3250000 | 550 | N/A
5-4 | Unknown | C9 | 6380000 | N/A | 1.96 | 13C4-C8 | 3250000 | 764 | N/A
5-4 | Unknown | PFOS | 420000 | N/A | 0.297 | 13C4-PFOS | 1410000 | 234 | N/A
5-4 | Unknown | C10 | 2360000 | N/A | 1.23 | 13C2-C10 | 1920000 | 288 | N/A
5-4 | Unknown | C5 | 8640000 | N/A | 2.48 | 13C2-C6 | 3480000 | 826 | N/A
5-4 | Unknown | C4 | 8390000 | N/A | 4.63 | 13C4-C4 | 1810000 | 1070 | N/A
5-4 | Unknown | U2M3O-hex | 21200000 | N/A | 6.08 | 13C2-C6 | 3480000 | 745 | N/A
5-4 | Unknown | C3HF5O3 | 0 | N/A | 0 | 13C4-C4 | 1810000 | No Peak | N/A
5-4 | Unknown | C4HF7O3 | 7290000 | N/A | 4.03 | 13C4-C4 | 1810000 | 0 | N/A
5-4 | Unknown | C5HF9O3 | 2320000 | N/A | 1.28 | 13C4-C4 | 1810000 | 0 | N/A
5-4 | Unknown | C7HF13O3 | 43500 | N/A | 0.0125 | 13C2-C6 | 3480000 | 0 | N/A
5-4 | Unknown | C8HF15O3 | 0 | N/A | 0 | 13C4-C8 | 3250000 | No Peak | N/A
5-4 | Unknown | C4HF7O4 | 182000000 | N/A | 101 | 13C4-C4 | 1810000 | 0 | N/A
5-4 | Unknown | C5HF9O5 | 90500000 | N/A | 50 | 13C4-C4 | 1810000 | 0 | N/A
5-4 | Unknown | C6HF11O6 | 23100000 | N/A | 6.65 | 13C2-C6 | 3480000 | 0 | N/A
5-5 | Unknown | C6 | 12400000 | N/A | 4.46 | 13C2-C6 | 2780000 | 928 | N/A
5-5 | Unknown | C7 | 10900000 | N/A | 3.77 | 13C4-C8 | 2880000 | 678 | N/A
5-5 | Unknown | PFHxS | 1560000 | N/A | 1.15 | 18O2-PFHxS | 1350000 | 583 | N/A
5-5 | Unknown | PFBS | 2490000 | N/A | 1.84 | 18O2-PFHxS | 1350000 | 706 | N/A
5-5 | Unknown | C8 | 8270000 | N/A | 2.87 | 13C4-C8 | 2880000 | 529 | N/A
5-5 | Unknown | C9 | 4710000 | N/A | 1.63 | 13C4-C8 | 2880000 | 616 | N/A
5-5 | Unknown | PFOS | 323000 | N/A | 0.255 | 13C4-PFOS | 1270000 | 198 | N/A
5-5 | Unknown | C10 | 1840000 | N/A | 1.17 | 13C2-C10 | 1580000 | 272 | N/A
5-5 | Unknown | C5 | 8350000 | N/A | 3.01 | 13C2-C6 | 2780000 | 967 | N/A
5-5 | Unknown | C4 | 7940000 | N/A | 4.9 | 13C4-C4 | 1620000 | 1130 | N/A
5-5 | Unknown | U2M3O-hex | 18900000 | N/A | 6.79 | 13C2-C6 | 2780000 | 834 | N/A
5-5 | Unknown | C3HF5O3 | 0 | N/A | 0 | 13C4-C4 | 1620000 | No Peak | N/A
5-5 | Unknown | C4HF7O3 | 7380000 | N/A | 4.56 | 13C4-C4 | 1620000 | 0 | N/A
5-5 | Unknown | C5HF9O3 | 2250000 | N/A | 1.39 | 13C4-C4 | 1620000 | 0 | N/A
5-5 | Unknown | C7HF13O3 | 0 | N/A | 0 | 13C2-C6 | 2780000 | No Peak | N/A
5-5 | Unknown | C8HF15O3 | 191 | N/A | 6.63e-05 | 13C4-C8 | 2880000 | 0 | N/A
5-5 | Unknown | C4HF7O4 | 181000000 | N/A | 112 | 13C4-C4 | 1620000 | 0 | N/A
5-5 | Unknown | C5HF9O5 | 94600000 | N/A | 58.4 | 13C4-C4 | 1620000 | 0 | N/A
5-5 | Unknown | C6HF11O6 | 19000000 | N/A | 6.85 | 13C2-C6 | 2780000 | 0 | N/A
5-5 | Unknown | C6 | 11400000 | N/A | 4.18 | 13C2-C6 | 2730000 | 873 | N/A
5-5 | Unknown | C7 | 11200000 | N/A | 3.75 | 13C4-C8 | 3000000 | 674 | N/A
5-5 | Unknown | PFHxS | 1610000 | N/A | 1.14 | 18O2-PFHxS | 1420000 | 576 | N/A
5-5 | Unknown | PFBS | 2430000 | N/A | 1.71 | 18O2-PFHxS | 1420000 | 655 | N/A
5-5 | Unknown | C8 | 8540000 | N/A | 2.85 | 13C4-C8 | 3000000 | 525 | N/A
5-5 | Unknown | C9 | 5090000 | N/A | 1.7 | 13C4-C8 | 3000000 | 646 | N/A
5-5 | Unknown | PFOS | 322000 | N/A | 0.243 | 13C4-PFOS | 1330000 | 188 | N/A
5-5 | Unknown | C10 | 1780000 | N/A | 1.03 | 13C2-C10 | 1730000 | 236 | N/A
5-5 | Unknown | C5 | 8410000 | N/A | 3.08 | 13C2-C6 | 2730000 | 986 | N/A
5-5 | Unknown | C4 | 7710000 | N/A | 5.06 | 13C4-C4 | 1520000 | 1160 | N/A
5-5 | Unknown | U2M3O-hex | 18700000 | N/A | 6.84 | 13C2-C6 | 2730000 | 840 | N/A
5-5 | Unknown | C3HF5O3 | 36100000 | N/A | 23.7 | 13C4-C4 | 1520000 | 0 | N/A
5-5 | Unknown | C4HF7O3 | 7010000 | N/A | 4.6 | 13C4-C4 | 1520000 | 0 | N/A
5-5 | Unknown | C5HF9O3 | 2170000 | N/A | 1.42 | 13C4-C4 | 1520000 | 0 | N/A
5-5 | Unknown | C7HF13O3 | 0 | N/A | 0 | 13C2-C6 | 2730000 | No Peak | N/A
5-5 | Unknown | C8HF15O3 | 2770 | N/A | 0.000926 | 13C4-C8 | 3000000 | 0 | N/A
5-5 | Unknown | C4HF7O4 | 179000000 | N/A | 118 | 13C4-C4 | 1520000 | 0 | N/A
5-5 | Unknown | C5HF9O5 | 96100000 | N/A | 63.1 | 13C4-C4 | 1520000 | 0 | N/A
5-5 | Unknown | C6HF11O6 | 19600000 | N/A | 7.18 | 13C2-C6 | 2730000 | 0 | N/A
DB | Double Blank | C6 | 0 | 0 | #DIV/0! | 13C2-C6 | 0 | N/A | N/A
DB | Double Blank | C7 | 223000 | 0 | 9.87 | 13C4-C8 | 22600 | N/A | N/A
DB | Double Blank | PFHxS | 0 | 0 | 0 | 18O2-PFHxS | 2920 | N/A | N/A
DB | Double Blank | PFBS | 24400 | 0 | 8.37 | 18O2-PFHxS | 2920 | N/A | N/A
DB | Double Blank | C8 | 93300 | 0 | 4.14 | 13C4-C8 | 22600 | N/A | N/A
DB | Double Blank | C9 | 131000 | 0 | 5.8 | 13C4-C8 | 22600 | N/A | N/A
DB | Double Blank | PFOS | 17000 | 0 | 0.395 | 13C4-PFOS | 43000 | N/A | N/A
DB | Double Blank | C10 | 195000 | 0 | 1.41 | 13C2-C10 | 138000 | N/A | N/A
DB | Double Blank | C5 | 0 | 0 | #DIV/0! | 13C2-C6 | 0 | N/A | N/A
DB | Double Blank | C4 | 0 | 0 | #DIV/0! | 13C4-C4 | 0 | N/A | N/A
DB | Double Blank | U2M3O-hex | 433000 | 0 | #DIV/0! | 13C2-C6 | 0 | N/A | N/A
DB | Double Blank | C3HF5O3 | 22000000 | 0 | #DIV/0! | 13C4-C4 | 0 | N/A | N/A
DB | Double Blank | C4HF7O3 | 0 | 0 | #DIV/0! | 13C4-C4 | 0 | N/A | N/A
DB | Double Blank | C5HF9O3 | 0 | 0 | #DIV/0! | 13C4-C4 | 0 | N/A | N/A
DB | Double Blank | C7HF13O3 | 3950 | 0 | #DIV/0! | 13C2-C6 | 0 | N/A | N/A
DB | Double Blank | C8HF15O3 | 0 | 0 | 0 | 13C4-C8 | 22600 | N/A | N/A
DB | Double Blank | C4HF7O4 | 0 | 0 | #DIV/0! | 13C4-C4 | 0 | N/A | N/A
DB | Double Blank | C5HF9O5 | 0 | 0 | #DIV/0! | 13C4-C4 | 0 | N/A | N/A
DB | Double Blank | C6HF11O6 | 0 | 0 | #DIV/0! | 13C2-C6 | 0 | N/A | N/A
6-1 | Unknown | C6 | 12600000 | N/A | 4.57 | 13C2-C6 | 2760000 | 949 | N/A
6-1 | Unknown | C7 | 13400000 | N/A | 4.44 | 13C4-C8 | 3010000 | 851 | N/A
6-1 | Unknown | PFHxS | 2210000 | N/A | 1.55 | 18O2-PFHxS | 1430000 | 792 | N/A
6-1 | Unknown | PFBS | 2530000 | N/A | 1.77 | 18O2-PFHxS | 1430000 | 680 | N/A
6-1 | Unknown | C8 | 11800000 | N/A | 3.93 | 13C4-C8 | 3010000 | 788 | N/A
6-1 | Unknown | C9 | 9650000 | N/A | 3.21 | 13C4-C8 | 3010000 | 1450 | N/A
6-1 | Unknown | PFOS | 784000 | N/A | 0.58 | 13C4-PFOS | 1350000 | 486 | N/A
6-1 | Unknown | C10 | 4690000 | N/A | 2.41 | 13C2-C10 | 1950000 | 609 | N/A
6-1 | Unknown | C5 | 8390000 | N/A | 3.04 | 13C2-C6 | 2760000 | 975 | N/A
6-1 | Unknown | C4 | 7840000 | N/A | 4.86 | 13C4-C4 | 1610000 | 1120 | N/A
6-1 | Unknown | U2M3O-hex | 20800000 | N/A | 7.52 | 13C2-C6 | 2760000 | 925 | N/A
6-1 | Unknown | C3HF5O3 | 8580000 | N/A | 5.32 | 13C4-C4 | 1610000 | 0 | N/A
6-1 | Unknown | C4HF7O3 | 7570000 | N/A | 4.69 | 13C4-C4 | 1610000 | 0 | N/A
6-1 | Unknown | C5HF9O3 | 2200000 | N/A | 1.36 | 13C4-C4 | 1610000 | 0 | N/A
6-1 | Unknown | C7HF13O3 | 0 | N/A | 0 | 13C2-C6 | 2760000 | No Peak | N/A
6-1 | Unknown | C8HF15O3 | 3860 | N/A | 0.00128 | 13C4-C8 | 3010000 | 0 | N/A
6-1 | Unknown | C4HF7O4 | 178000000 | N/A | 110 | 13C4-C4 | 1610000 | 0 | N/A
6-1 | Unknown | C5HF9O5 | 95800000 | N/A | 59.3 | 13C4-C4 | 1610000 | 0 | N/A
6-1 | Unknown | C6HF11O6 | 30300000 | N/A | 11 | 13C2-C6 | 2760000 | 0 | N/A
6-1 | Unknown | C6 | 12800000 | N/A | 4.3 | 13C2-C6 | 2970000 | 897 | N/A
6-1 | Unknown | C7 | 12900000 | N/A | 4.52 | 13C4-C8 | 2860000 | 871 | N/A
6-1 | Unknown | PFHxS | 2250000 | N/A | 1.61 | 18O2-PFHxS | 1400000 | 825 | N/A
6-1 | Unknown | PFBS | 2650000 | N/A | 1.9 | 18O2-PFHxS | 1400000 | 731 | N/A
6-1 | Unknown | C8 | 11400000 | N/A | 3.99 | 13C4-C8 | 2860000 | 806 | N/A
6-1 | Unknown | C9 | 9030000 | N/A | 3.16 | 13C4-C8 | 2860000 | 1420 | N/A
6-1 | Unknown | PFOS | 744000 | N/A | 0.611 | 13C4-PFOS | 1220000 | 514 | N/A
6-1 | Unknown | C10 | 4290000 | N/A | 2.35 | 13C2-C10 | 1820000 | 593 | N/A
6-1 | Unknown | C5 | 8520000 | N/A | 2.87 | 13C2-C6 | 2970000 | 930 | N/A
6-1 | Unknown | C4 | 8790000 | N/A | 5.34 | 13C4-C4 | 1640000 | 1230 | N/A
6-1 | Unknown | U2M3O-hex | 21600000 | N/A | 7.28 | 13C2-C6 | 2970000 | 895 | N/A
6-1 | Unknown | C3HF5O3 | 0 | N/A | 0 | 13C4-C4 | 1640000 | No Peak | N/A
6-1 | Unknown | C4HF7O3 | 7880000 | N/A | 4.79 | 13C4-C4 | 1640000 | 0 | N/A
6-1 | Unknown | C5HF9O3 | 2190000 | N/A | 1.33 | 13C4-C4 | 1640000 | 0 | N/A
6-1 | Unknown | C7HF13O3 | 47500 | N/A | 0.016 | 13C2-C6 | 2970000 | 0 | N/A
6-1 | Unknown | C8HF15O3 | 0 | N/A | 0 | 13C4-C8 | 2860000 | No Peak | N/A
6-1 | Unknown | C4HF7O4 | 185000000 | N/A | 112 | 13C4-C4 | 1640000 | 0 | N/A
6-1 | Unknown | C5HF9O5 | 97200000 | N/A | 59.1 | 13C4-C4 | 1640000 | 0 | N/A
6-1 | Unknown | C6HF11O6 | 30100000 | N/A | 10.1 | 13C2-C6 | 2970000 | 0 | N/A
6-2 | Unknown | C6 | 12500000 | N/A | 4.78 | 13C2-C6 | 2610000 | 990 | N/A
6-2 | Unknown | C7 | 12200000 | N/A | 4.46 | 13C4-C8 | 2740000 | 855 | N/A
6-2 | Unknown | PFHxS | 2130000 | N/A | 1.45 | 18O2-PFHxS | 1470000 | 741 | N/A
6-2 | Unknown | PFBS | 2520000 | N/A | 1.72 | 18O2-PFHxS | 1470000 | 657 | N/A
6-2 | Unknown | C8 | 10500000 | N/A | 3.83 | 13C4-C8 | 2740000 | 762 | N/A
6-2 | Unknown | C9 | 7540000 | N/A | 2.75 | 13C4-C8 | 2740000 | 1170 | N/A
6-2 | Unknown | PFOS | 623000 | N/A | 0.475 | 13C4-PFOS | 1310000 | 390 | N/A
6-2 | Unknown | C10 | 3430000 | N/A | 1.98 | 13C2-C10 | 1740000 | 489 | N/A
6-2 | Unknown | C5 | 9010000 | N/A | 3.46 | 13C2-C6 | 2610000 | 1080 | N/A
6-2 | Unknown | C4 | 7960000 | N/A | 4.97 | 13C4-C4 | 1600000 | 1140 | N/A
6-2 | Unknown | U2M3O-hex | 20200000 | N/A | 7.74 | 13C2-C6 | 2610000 | 953 | N/A
6-2 | Unknown | C3HF5O3 | 0 | N/A | 0 | 13C4-C4 | 1600000 | No Peak | N/A
6-2 | Unknown | C4HF7O3 | 7180000 | N/A | 4.48 | 13C4-C4 | 1600000 | 0 | N/A
6-2 | Unknown | C5HF9O3 | 2330000 | N/A | 1.45 | 13C4-C4 | 1600000 | 0 | N/A
6-2 | Unknown | C7HF13O3 | 40600 | N/A | 0.0156 | 13C2-C6 | 2610000 | 0 | N/A
6-2 | Unknown | C8HF15O3 | 2300 | N/A | 0.000837 | 13C4-C8 | 2740000 | 0 | N/A
6-2 | Unknown | C4HF7O4 | 186000000 | N/A | 116 | 13C4-C4 | 1600000 | 0 | N/A
6-2 | Unknown | C5HF9O5 | 104000000 | N/A | 64.9 | 13C4-C4 | 1600000 | 0 | N/A
6-2 | Unknown | C6HF11O6 | 25900000 | N/A | 9.96 | 13C2-C6 | 2610000 | 0 | N/A
6-2 | Unknown | C6 | 10800000 | N/A | 4.33 | 13C2-C6 | 2500000 | 903 | N/A
6-2 | Unknown | C7 | 13700000 | N/A | 4.01 | 13C4-C8 | 3420000 | 736 | N/A
6-2 | Unknown | PFHxS | 2300000 | N/A | 1.42 | 18O2-PFHxS | 1630000 | 722 | N/A
6-2 | Unknown | PFBS | 2640000 | N/A | 1.62 | 18O2-PFHxS | 1630000 | 618 | N/A
6-2 | Unknown | C8 | 11300000 | N/A | 3.29 | 13C4-C8 | 3420000 | 626 | N/A
6-2 | Unknown | C9 | 8480000 | N/A | 2.48 | 13C4-C8 | 3420000 | 1020 | N/A
6-2 | Unknown | PFOS | 672000 | N/A | 0.498 | 13C4-PFOS | 1350000 | 412 | N/A
6-2 | Unknown | C10 | 3720000 | N/A | 2.1 | 13C2-C10 | 1770000 | 523 | N/A
6-2 | Unknown | C5 | 8510000 | N/A | 3.4 | 13C2-C6 | 2500000 | 1070 | N/A
6-2 | Unknown | C4 | 8350000 | N/A | 5.19 | 13C4-C4 | 1610000 | 1190 | N/A
6-2 | Unknown | U2M3O-hex | 23400000 | N/A | 9.33 | 13C2-C6 | 2500000 | 1150 | N/A
6-2 | Unknown | C3HF5O3 | 0 | N/A | 0 | 13C4-C4 | 1610000 | No Peak | N/A
6-2 | Unknown | C4HF7O3 | 7320000 | N/A | 4.55 | 13C4-C4 | 1610000 | 0 | N/A
6-2 | Unknown | C5HF9O3 | 2300000 | N/A | 1.43 | 13C4-C4 | 1610000 | 0 | N/A
6-2 | Unknown | C7HF13O3 | 12300 | N/A | 0.00493 | 13C2-C6 | 2500000 | 0 | N/A
6-2 | Unknown | C8HF15O3 | 1870 | N/A | 0.000545 | 13C4-C8 | 3420000 | 0 | N/A
6-2 | Unknown | C4HF7O4 | 178000000 | N/A | 111 | 13C4-C4 | 1610000 | 0 | N/A
6-2 | Unknown | C5HF9O5 | 106000000 | N/A | 66 | 13C4-C4 | 1610000 | 0 | N/A
6-2 | Unknown | C6HF11O6 | 25900000 | N/A | 10.4 | 13C2-C6 | 2500000 | 0 | N/A
6-3 | Unknown | C6 | 12400000 | N/A | 4.54 | 13C2-C6 | 2720000 | 943 | N/A
6-3 | Unknown | C7 | 11800000 | N/A | 4.65 | 13C4-C8 | 2540000 | 909 | N/A
6-3 | Unknown | PFHxS | 2000000 | N/A | 1.48 | 18O2-PFHxS | 1350000 | 756 | N/A
6-3 | Unknown | PFBS | 2520000 | N/A | 1.87 | 18O2-PFHxS | 1350000 | 718 | N/A
6-3 | Unknown | C8 | 9750000 | N/A | 3.84 | 13C4-C8 | 2540000 | 765 | N/A
6-3 | Unknown | C9 | 7220000 | N/A | 2.85 | 13C4-C8 | 2540000 | 1220 | N/A
6-3 | Unknown | PFOS | 550000 | N/A | 0.423 | 13C4-PFOS | 1300000 | 344 | N/A
6-3 | Unknown | C10 | 2960000 | N/A | 1.95 | 13C2-C10 | 1520000 | 481 | N/A
6-3 | Unknown | C5 | 8690000 | N/A | 3.19 | 13C2-C6 | 2720000 | 1010 | N/A
6-3 | Unknown | C4 | 6750000 | N/A | 5.28 | 13C4-C4 | 1280000 | 1210 | N/A
6-3 | Unknown | U2M3O-hex | 20000000 | N/A | 7.33 | 13C2-C6 | 2720000 | 902 | N/A
6-3 | Unknown | C3HF5O3 | 0 | N/A | 0 | 13C4-C4 | 1280000 | No Peak | N/A
6-3 | Unknown | C4HF7O3 | 6610000 | N/A | 5.17 | 13C4-C4 | 1280000 | 0 | N/A
6-3 | Unknown | C5HF9O3 | 2310000 | N/A | 1.81 | 13C4-C4 | 1280000 | 0 | N/A
6-3 | Unknown | C7HF13O3 | 6630 | N/A | 0.00243 | 13C2-C6 | 2720000 | 0 | N/A
6-3 | Unknown | C8HF15O3 | 1430 | N/A | 0.000566 | 13C4-C8 | 2540000 | 0 | N/A
6-3 | Unknown | C4HF7O4 | 183000000 | N/A | 143 | 13C4-C4 | 1280000 | 0 | N/A
6-3 | Unknown | C5HF9O5 | 102000000 | N/A | 79.6 | 13C4-C4 | 1280000 | 0 | N/A
6-3 | Unknown | C6HF11O6 | 25300000 | N/A | 9.29 | 13C2-C6 | 2720000 | 0 | N/A
6-3 | Unknown | C6 | 12800000 | N/A | 4.46 | 13C2-C6 | 2880000 | 929 | N/A
6-3 | Unknown | C7 | 12200000 | N/A | 4.24 | 13C4-C8 | 2860000 | 797 | N/A
6-3 | Unknown | PFHxS | 2000000 | N/A | 1.44 | 18O2-PFHxS | 1380000 | 737 | N/A
6-3 | Unknown | PFBS | 2540000 | N/A | 1.84 | 18O2-PFHxS | 1380000 | 706 | N/A
6-3 | Unknown | C8 | 10000000 | N/A | 3.5 | 13C4-C8 | 2860000 | 677 | N/A
6-3 | Unknown | C9 | 7410000 | N/A | 2.59 | 13C4-C8 | 2860000 | 1080 | N/A
6-3 | Unknown | PFOS | 567000 | N/A | 0.437 | 13C4-PFOS | 1300000 | 357 | N/A
6-3 | Unknown | C10 | 2800000 | N/A | 1.85 | 13C2-C10 | 1510000 | 454 | N/A
6-3 | Unknown | C5 | 8360000 | N/A | 2.91 | 13C2-C6 | 2880000 | 941 | N/A
6-3 | Unknown | C4 | 8250000 | N/A | 5.16 | 13C4-C4 | 1600000 | 1180 | N/A
6-3 | Unknown | U2M3O-hex | 19800000 | N/A | 6.89 | 13C2-C6 | 2880000 | 847 | N/A
6-3 | Unknown | C3HF5O3 | 0 | N/A | 0 | 13C4-C4 | 1600000 | No Peak | N/A
6-3 | Unknown | C4HF7O3 | 7190000 | N/A | 4.49 | 13C4-C4 | 1600000 | 0 | N/A
6-3 | Unknown | C5HF9O3 | 2190000 | N/A | 1.37 | 13C4-C4 | 1600000 | 0 | N/A
6-3 | Unknown | C7HF13O3 | 0 | N/A | 0 | 13C2-C6 | 2880000 | No Peak | N/A
6-3 | Unknown | C8HF15O3 | 2010 | N/A | 0.000701 | 13C4-C8 | 2860000 | 0 | N/A
6-3 | Unknown | C4HF7O4 | 184000000 | N/A | 115 | 13C4-C4 | 1600000 | 0 | N/A
6-3 | Unknown | C5HF9O5 | 97800000 | N/A | 61.1 | 13C4-C4 | 1600000 | 0 | N/A
6-3 | Unknown | C6HF11O6 | 26400000 | N/A | 9.16 | 13C2-C6 | 2880000 | 0 | N/A
6-4 | Unknown | C6 | 12200000 | N/A | 4.13 | 13C2-C6 | 2970000 | 863 | N/A
6-4 | Unknown | C7 | 15000000 | N/A | 3.68 | 13C4-C8 | 4070000 | 658 | N/A
6-4 | Unknown | PFHxS | 2210000 | N/A | 1.36 | 18O2-PFHxS | 1620000 | 692 | N/A
6-4 | Unknown | PFBS | 2720000 | N/A | 1.68 | 18O2-PFHxS | 1620000 | 641 | N/A
6-4 | Unknown | C8 | 11500000 | N/A | 2.82 | 13C4-C8 | 4070000 | 519 | N/A
6-4 | Unknown | C9 | 7450000 | N/A | 1.83 | 13C4-C8 | 4070000 | 705 | N/A
6-4 | Unknown | PFOS | 413000 | N/A | 0.485 | 13C4-PFOS | 852000 | 400 | N/A
6-4 | Unknown | C10 | 2550000 | N/A | 1.63 | 13C2-C10 | 1560000 | 396 | N/A
6-4 | Unknown | C5 | 9240000 | N/A | 3.11 | 13C2-C6 | 2970000 | 995 | N/A
6-4 | Unknown | C4 | 8380000 | N/A | 5.03 | 13C4-C4 | 1670000 | 1160 | N/A
6-4 | Unknown | U2M3O-hex | 21300000 | N/A | 7.18 | 13C2-C6 | 2970000 | 883 | N/A
6-4 | Unknown | C3HF5O3 | 0 | N/A | 0 | 13C4-C4 | 1670000 | No Peak | N/A
6-4 | Unknown | C4HF7O3 | 7600000 | N/A | 4.56 | 13C4-C4 | 1670000 | 0 | N/A
6-4 | Unknown | C5HF9O3 | 2330000 | N/A | 1.4 | 13C4-C4 | 1670000 | 0 | N/A
6-4 | Unknown | C7HF13O3 | 36100 | N/A | 0.0122 | 13C2-C6 | 2970000 | 0 | N/A
6-4 | Unknown | C8HF15O3 | 5460 | N/A | 0.00134 | 13C4-C8 | 4070000 | 0 | N/A
6-4 | Unknown | C4HF7O4 | 181000000 | N/A | 109 | 13C4-C4 | 1670000 | 0 | N/A
6-4 | Unknown | C5HF9O5 | 112000000 | N/A | 66.9 | 13C4-C4 | 1670000 | 0 | N/A
6-4 | Unknown | C6HF11O6 | 25200000 | N/A | 8.5 | 13C2-C6 | 2970000 | 0 | N/A
6-4 | Unknown | C6 | 13300000 | N/A | 4.32 | 13C2-C6 | 3080000 | 901 | N/A
6-4 | Unknown | C7 | 14900000 | N/A | 3.64 | 13C4-C8 | 4100000 | 647 | N/A
6-4 | Unknown | PFHxS | 2100000 | N/A | 1.36 | 18O2-PFHxS | 1550000 | 693 | N/A
6-4 | Unknown | PFBS | 2680000 | N/A | 1.74 | 18O2-PFHxS | 1550000 | 664 | N/A
6-4 | Unknown | C8 | 11700000 | N/A | 2.84 | 13C4-C8 | 4100000 | 523 | N/A
6-4 | Unknown | C9 | 7340000 | N/A | 1.79 | 13C4-C8 | 4100000 | 685 | N/A
6-4 | Unknown | PFOS | 410000 | N/A | 0.483 | 13C4-PFOS | 847000 | 398 | N/A
6-4 | Unknown | C10 | 2330000 | N/A | 1.59 | 13C2-C10 | 1470000 | 384 | N/A
6-4 | Unknown | C5 | 9260000 | N/A | 3.01 | 13C2-C6 | 3080000 | 967 | N/A
6-4 | Unknown | C4 | 8330000 | N/A | 4.96 | 13C4-C4 | 1680000 | 1140 | N/A
6-4 | Unknown | U2M3O-hex | 22400000 | N/A | 7.26 | 13C2-C6 | 3080000 | 893 | N/A
6-4 | Unknown | C3HF5O3 | 0 | N/A | 0 | 13C4-C4 | 1680000 | No Peak | N/A
6-4 | Unknown | C4HF7O3 | 7530000 | N/A | 4.48 | 13C4-C4 | 1680000 | 0 | N/A
6-4 | Unknown | C5HF9O3 | 2490000 | N/A | 1.48 | 13C4-C4 | 1680000 | 0 | N/A
6-4 | Unknown | C7HF13O3 | 0 | N/A | 0 | 13C2-C6 | 3080000 | No Peak | N/A
6-4 | Unknown | C8HF15O3 | 2300 | N/A | 0.000559 | 13C4-C8 | 4100000 | 0 | N/A
6-4 | Unknown | C4HF7O4 | 173000000 | N/A | 103 | 13C4-C4 | 1680000 | 0 | N/A
6-4 | Unknown | C5HF9O5 | 107000000 | N/A | 63.9 | 13C4-C4 | 1680000 | 0 | N/A
6-4 | Unknown | C6HF11O6 | 26100000 | N/A | 8.48 | 13C2-C6 | 3080000 | 0 | N/A
6-5 | Unknown | C6 | 13400000 | N/A | 3.98 | 13C2-C6 | 3360000 | 833 | N/A
6-5 | Unknown | C7 | 13200000 | N/A | 4.13 | 13C4-C8 | 3190000 | 766 | N/A
6-5 | Unknown | PFHxS | 1800000 | N/A | 1.09 | 18O2-PFHxS | 1660000 | 551 | N/A
6-5 | Unknown | PFBS | 3010000 | N/A | 1.82 | 18O2-PFHxS | 1660000 | 697 | N/A
6-5 | Unknown | C8 | 9300000 | N/A | 2.91 | 13C4-C8 | 3190000 | 539 | N/A
6-5 | Unknown | C9 | 6110000 | N/A | 1.91 | 13C4-C8 | 3190000 | 742 | N/A
6-5 | Unknown | PFOS | 329000 | N/A | 0.259 | 13C4-PFOS | 1270000 | 202 | N/A
6-5 | Unknown | C10 | 1810000 | N/A | 0.993 | 13C2-C10 | 1820000 | 227 | N/A
6-5 | Unknown | C5 | 8720000 | N/A | 2.6 | 13C2-C6 | 3360000 | 858 | N/A
6-5 | Unknown | C4 | 7990000 | N/A | 4.79 | 13C4-C4 | 1670000 | 1100 | N/A
6-5 | Unknown | U2M3O-hex | 20600000 | N/A | 6.15 | 13C2-C6 | 3360000 | 754 | N/A
6-5 | Unknown | C3HF5O3 | 0 | N/A | 0 | 13C4-C4 | 1670000 | No Peak | N/A
6-5 | Unknown | C4HF7O3 | 7570000 | N/A | 4.54 | 13C4-C4 | 1670000 | 0 | N/A
6-5 | Unknown | C5HF9O3 | 2550000 | N/A | 1.53 | 13C4-C4 | 1670000 | 0 | N/A
6-5 | Unknown | C7HF13O3 | 46400 | N/A | 0.0138 | 13C2-C6 | 3360000 | 0 | N/A
6-5 | Unknown | C8HF15O3 | 1290 | N/A | 0.000404 | 13C4-C8 | 3190000 | 0 | N/A
6-5 | Unknown | C4HF7O4 | 180000000 | N/A | 108 | 13C4-C4 | 1670000 | 0 | N/A
6-5 | Unknown | C5HF9O5 | 82900000 | N/A | 49.7 | 13C4-C4 | 1670000 | 0 | N/A
6-5 | Unknown | C6HF11O6 | 18200000 | N/A | 5.41 | 13C2-C6 | 3360000 | 0 | N/A
6-5 | Unknown | C6 | 13200000 | N/A | 4.1 | 13C2-C6 | 3220000 | 858 | N/A
6-5 | Unknown | C7 | 12200000 | N/A | 3.7 | 13C4-C8 | 3300000 | 662 | N/A
6-5 | Unknown | PFHxS | 1720000 | N/A | 1.08 | 18O2-PFHxS | 1580000 | 549 | N/A
6-5 | Unknown | PFBS | 2590000 | N/A | 1.63 | 18O2-PFHxS | 1580000 | 623 | N/A
6-5 | Unknown | C8 | 8850000 | N/A | 2.68 | 13C4-C8 | 3300000 | 489 | N/A
6-5 | Unknown | C9 | 5530000 | N/A | 1.68 | 13C4-C8 | 3300000 | 636 | N/A
6-5 | Unknown | PFOS | 350000 | N/A | 0.238 | 13C4-PFOS | 1470000 | 184 | N/A
6-5 | Unknown | C10 | 1780000 | N/A | 1.04 | 13C2-C10 | 1710000 | 239 | N/A
6-5 | Unknown | C5 | 9110000 | N/A | 2.83 | 13C2-C6 | 3220000 | 922 | N/A
6-5 | Unknown | C4 | 8280000 | N/A | 4.96 | 13C4-C4 | 1670000 | 1140 | N/A
6-5 | Unknown | U2M3O-hex | 19900000 | N/A | 6.19 | 13C2-C6 | 3220000 | 760 | N/A
6-5 | Unknown | C3HF5O3 | 0 | N/A | 0 | 13C4-C4 | 1670000 | No Peak | N/A
6-5 | Unknown | C4HF7O3 | 7230000 | N/A | 4.34 | 13C4-C4 | 1670000 | 0 | N/A
6-5 | Unknown | C5HF9O3 | 2350000 | N/A | 1.41 | 13C4-C4 | 1670000 | 0 | N/A
6-5 | Unknown | C7HF13O3 | 34200 | N/A | 0.0106 | 13C2-C6 | 3220000 | 0 | N/A
6-5 | Unknown | C8HF15O3 | 1470 | N/A | 0.000447 | 13C4-C8 | 3300000 | 0 | N/A
6-5 | Unknown | C4HF7O4 | 188000000 | N/A | 113 | 13C4-C4 | 1670000 | 0 | N/A
6-5 | Unknown | C5HF9O5 | 92700000 | N/A | 55.6 | 13C4-C4 | 1670000 | 0 | N/A
6-5 | Unknown | C6HF11O6 | 20000000 | N/A | 6.22 | 13C2-C6 | 3220000 | 0 | N/A
DB | Double Blank | C6 | 0 | 0 | #DIV/0! | 13C2-C6 | 0 | N/A | N/A
DB | Double Blank | C7 | 215000 | 0 | 8.32 | 13C4-C8 | 25800 | N/A | N/A
DB | Double Blank | PFHxS | 0 | 0 | 0 | 18O2-PFHxS | 3400 | N/A | N/A
DB | Double Blank | PFBS | 20900 | 0 | 6.13 | 18O2-PFHxS | 3400 | N/A | N/A
DB | Double Blank | C8 | 90000 | 0 | 3.49 | 13C4-C8 | 25800 | N/A | N/A
DB | Double Blank | C9 | 117000 | 0 | 4.55 | 13C4-C8 | 25800 | N/A | N/A
DB | Double Blank | PFOS | 16100 | 0 | 0.539 | 13C4-PFOS | 29900 | N/A | N/A
DB | Double Blank | C10 | 162000 | 0 | 1.48 | 13C2-C10 | 109000 | N/A | N/A
DB | Double Blank | C5 | 0 | 0 | #DIV/0! | 13C2-C6 | 0 | N/A | N/A
DB | Double Blank | C4 | 0 | 0 | #DIV/0! | 13C4-C4 | 0 | N/A | N/A
DB | Double Blank | U2M3O-hex | 436000 | 0 | #DIV/0! | 13C2-C6 | 0 | N/A | N/A
DB | Double Blank | C3HF5O3 | 0 | 0 | #DIV/0! | 13C4-C4 | 0 | N/A | N/A
DB | Double Blank | C4HF7O3 | 0 | 0 | #DIV/0! | 13C4-C4 | 0 | N/A | N/A
DB | Double Blank | C5HF9O3 | 0 | 0 | #DIV/0! | 13C4-C4 | 0 | N/A | N/A
DB | Double Blank | C7HF13O3 | 2870 | 0 | #DIV/0! | 13C2-C6 | 0 | N/A | N/A
DB | Double Blank | C8HF15O3 | 0 | 0 | 0 | 13C4-C8 | 25800 | N/A | N/A
DB | Double Blank | C4HF7O4 | 0 | 0 | #DIV/0! | 13C4-C4 | 0 | N/A | N/A
DB | Double Blank | C5HF9O5 | 0 | 0 | #DIV/0! | 13C4-C4 | 0 | N/A | N/A
DB | Double Blank | C6HF11O6 | 83100 | 0 | #DIV/0! | 13C2-C6 | 0 | N/A | N/A
9-1 | Unknown | C6 | 12700000 | N/A | 3.6 | 13C2-C6 | 3510000 | 759 | N/A
9-1 | Unknown | C7 | 11900000 | N/A | 3.7 | 13C4-C8 | 3210000 | 663 | N/A
9-1 | Unknown | PFHxS | 1620000 | N/A | 0.949 | 18O2-PFHxS | 1700000 | 479 | N/A
9-1 | Unknown | PFBS | 2810000 | N/A | 1.65 | 18O2-PFHxS | 1700000 | 629 | N/A
9-1 | Unknown | C8 | 8730000 | N/A | 2.72 | 13C4-C8 | 3210000 | 497 | N/A
9-1 | Unknown | C9 | 6340000 | N/A | 1.98 | 13C4-C8 | 3210000 | 771 | N/A
9-1 | Unknown | PFOS | 358000 | N/A | 0.276 | 13C4-PFOS | 1290000 | 217 | N/A
9-1 | Unknown | C10 | 2400000 | N/A | 1.32 | 13C2-C10 | 1810000 | 314 | N/A
9-1 | Unknown | C5 | 8310000 | N/A | 2.37 | 13C2-C6 | 3510000 | 794 | N/A
9-1 | Unknown | C4 | 9800000 | N/A | 5.73 | 13C4-C4 | 1710000 | 1310 | N/A
9-1 | Unknown | U2M3O-hex | 18600000 | N/A | 5.31 | 13C2-C6 | 3510000 | 649 | N/A
9-1 | Unknown | C3HF5O3 | 0 | N/A | 0 | 13C4-C4 | 1710000 | No Peak | N/A
9-1 | Unknown | C4HF7O3 | 7970000 | N/A | 4.66 | 13C4-C4 | 1710000 | 0 | N/A
9-1 | Unknown | C5HF9O3 | 2320000 | N/A | 1.35 | 13C4-C4 | 1710000 | 0 | N/A
9-1 | Unknown | C7HF13O3 | 37500 | N/A | 0.0107 | 13C2-C6 | 3510000 | 0 | N/A
9-1 | Unknown | C8HF15O3 | 3800 | N/A | 0.00118 | 13C4-C8 | 3210000 | 0 | N/A
9-1 | Unknown | C4HF7O4 | 185000000 | N/A | 108 | 13C4-C4 | 1710000 | 0 | N/A
9-1 | Unknown | C5HF9O5 | 87400000 | N/A | 51 | 13C4-C4 | 1710000 | 0 | N/A
9-1 | Unknown | C6HF11O6 | 20900000 | N/A | 5.95 | 13C2-C6 | 3510000 | 0 | N/A
9-1 | Unknown | C6 | 10600000 | N/A | 3.58 | 13C2-C6 | 2950000 | 754 | N/A
9-1 | Unknown | C7 | 11400000 | N/A | 3.32 | 13C4-C8 | 3420000 | 577 | N/A
9-1 | Unknown | PFHxS | 1680000 | N/A | 0.97 | 18O2-PFHxS | 1730000 | 490 | N/A
9-1 | Unknown | PFBS | 2490000 | N/A | 1.44 | 18O2-PFHxS | 1730000 | 544 | N/A
9-1 | Unknown | C8 | 8170000 | N/A | 2.39 | 13C4-C8 | 3420000 | 427 | N/A
9-1 | Unknown | C9 | 5480000 | N/A | 1.6 | 13C4-C8 | 3420000 | 603 | N/A
9-1 | Unknown | PFOS | 421000 | N/A | 0.28 | 13C4-PFOS | 1500000 | 220 | N/A
9-1 | Unknown | C10 | 2670000 | N/A | 1.39 | 13C2-C10 | 1920000 | 331 | N/A
9-1 | Unknown | C5 | 8990000 | N/A | 3.05 | 13C2-C6 | 2950000 | 978 | N/A
9-1 | Unknown | C4 | 8830000 | N/A | 5.35 | 13C4-C4 | 1650000 | 1230 | N/A
9-1 | Unknown | U2M3O-hex | 20700000 | N/A | 7.03 | 13C2-C6 | 2950000 | 863 | N/A
9-1 | Unknown | C3HF5O3 | 0 | N/A | 0 | 13C4-C4 | 1650000 | No Peak | N/A
9-1 | Unknown | C4HF7O3 | 7440000 | N/A | 4.5 | 13C4-C4 | 1650000 | 0 | N/A
9-1 | Unknown | C5HF9O3 | 2340000 | N/A | 1.42 | 13C4-C4 | 1650000 | 0 | N/A
9-1 | Unknown | C7HF13O3 | 0 | N/A | 0 | 13C2-C6 | 2950000 | No Peak | N/A
9-1 | Unknown | C8HF15O3 | 2470 | N/A | 0.000721 | 13C4-C8 | 3420000 | 0 | N/A
9-1 | Unknown | C4HF7O4 | 184000000 | N/A | 111 | 13C4-C4 | 1650000 | 0 | N/A
9-1 | Unknown | C5HF9O5 | 98900000 | N/A | 59.9 | 13C4-C4 | 1650000 | 0 | N/A
9-1 | Unknown | C6HF11O6 | 18900000 | N/A | 6.41 | 13C2-C6 | 2950000 | 0 | N/A
9-2 | Unknown | C6 | 10700000 | N/A | 3.78 | 13C2-C6 | 2830000 | 794 | N/A
9-2 | Unknown | C7 | 9430000 | N/A | 2.82 | 13C4-C8 | 3340000 | 473 | N/A
9-2 | Unknown | PFHxS | 1220000 | N/A | 0.7 | 18O2-PFHxS | 1740000 | 351 | N/A
9-2 | Unknown | PFBS | 2350000 | N/A | 1.35 | 18O2-PFHxS | 1740000 | 510 | N/A
9-2 | Unknown | C8 | 5410000 | N/A | 1.62 | 13C4-C8 | 3340000 | 277 | N/A
9-2 | Unknown | C9 | 3580000 | N/A | 1.07 | 13C4-C8 | 3340000 | 387 | N/A
9-2 | Unknown | PFOS | 193000 | N/A | 0.14 | 13C4-PFOS | 1380000 | 101 | N/A
9-2 | Unknown | C10 | 1310000 | N/A | 0.647 | 13C2-C10 | 2020000 | 138 | N/A
9-2 | Unknown | C5 | 8900000 | N/A | 3.15 | 13C2-C6 | 2830000 | 1000 | N/A
9-2 | Unknown | C4 | 8700000 | N/A | 5.28 | 13C4-C4 | 1650000 | 1210 | N/A
9-2 | Unknown | U2M3O-hex | 20900000 | N/A | 7.4 | 13C2-C6 | 2830000 | 910 | N/A
9-2 | Unknown | C3HF5O3 | 0 | N/A | 0 | 13C4-C4 | 1650000 | No Peak | N/A
9-2 | Unknown | C4HF7O3 | 7300000 | N/A | 4.43 | 13C4-C4 | 1650000 | 0 | N/A
9-2 | Unknown | C5HF9O3 | 2490000 | N/A | 1.51 | 13C4-C4 | 1650000 | 0 | N/A
9-2 | Unknown | C7HF13O3 | 42300 | N/A | 0.015 | 13C2-C6 | 2830000 | 0 | N/A
9-2 | Unknown | C8HF15O3 | 2730 | N/A | 0.000816 | 13C4-C8 | 3340000 | 0 | N/A
9-2 | Unknown | C4HF7O4 | 182000000 | N/A | 111 | 13C4-C4 | 1650000 | 0 | N/A
9-2 | Unknown | C5HF9O5 | 93200000 | N/A | 56.6 | 13C4-C4 | 1650000 | 0 | N/A
9-2 | Unknown | C6HF11O6 | 12700000 | N/A | 4.5 | 13C2-C6 | 2830000 | 0 | N/A
9-2 | Unknown | C6 | 11800000 | N/A | 3.7 | 13C2-C6 | 3200000 | 778 | N/A
9-2 | Unknown | C7 | 10100000 | N/A | 3.14 | 13C4-C8 | 3230000 | 537 | N/A
9-2 | Unknown | PFHxS | 1180000 | N/A | 0.693 | 18O2-PFHxS | 1700000 | 348 | N/A
9-2 | Unknown | PFBS | 2720000 | N/A | 1.6 | 18O2-PFHxS | 1700000 | 611 | N/A
9-2 | Unknown | C8 | 6740000 | N/A | 2.08 | 13C4-C8 | 3230000 | 366 | N/A
9-2 | Unknown | C9 | 3940000 | N/A | 1.22 | 13C4-C8 | 3230000 | 444 | N/A
9-2 | Unknown | PFOS | 194000 | N/A | 0.157 | 13C4-PFOS | 1230000 | 116 | N/A
9-2 | Unknown | C10 | 1270000 | N/A | 0.657 | 13C2-C10 | 1920000 | 140 | N/A
9-2 | Unknown | C5 | 8450000 | N/A | 2.64 | 13C2-C6 | 3200000 | 871 | N/A
9-2 | Unknown | C4 | 8450000 | N/A | 5.29 | 13C4-C4 | 1600000 | 1210 | N/A
9-2 | Unknown | U2M3O-hex | 18700000 | N/A | 5.85 | 13C2-C6 | 3200000 | 717 | N/A
9-2 | Unknown | C3HF5O3 | 0 | N/A | 0 | 13C4-C4 | 1600000 | No Peak | N/A
9-2 | Unknown | C4HF7O3 | 7260000 | N/A | 4.55 | 13C4-C4 | 1600000 | 0 | N/A
9-2 | Unknown | C5HF9O3 | 2410000 | N/A | 1.51 | 13C4-C4 | 1600000 | 0 | N/A
9-2 | Unknown | C7HF13O3 | 3950 | N/A | 0.00123 | 13C2-C6 | 3200000 | 0 | N/A
9-2 | Unknown | C8HF15O3 | 1720 | N/A | 0.000532 | 13C4-C8 | 3230000 | 0 | N/A
9-2 | Unknown | C4HF7O4 | 182000000 | N/A | 114 | 13C4-C4 | 1600000 | 0 | N/A
9-2 | Unknown | C5HF9O5 | 87100000 | N/A | 54.6 | 13C4-C4 | 1600000 | 0 | N/A
9-2 | Unknown | C6HF11O6 | 12700000 | N/A | 3.98 | 13C2-C6 | 3200000 | 0 | N/A
9-3 | Unknown | C6 | 11500000 | N/A | 3.39 | 13C2-C6 | 3390000 | 716 | N/A
9-3 | Unknown | C7 | 8660000 | N/A | 2.75 | 13C4-C8 | 3150000 | 458 | N/A
9-3 | Unknown | PFHxS | 942000 | N/A | 0.589 | 18O2-PFHxS | 1600000 | 295 | N/A
9-3 | Unknown | PFBS | 2410000 | N/A | 1.51 | 18O2-PFHxS | 1600000 | 571 | N/A
9-3 | Unknown | C8 | 5230000 | N/A | 1.66 | 13C4-C8 | 3150000 | 285 | N/A
9-3 | Unknown | C9 | 2520000 | N/A | 0.8 | 13C4-C8 | 3150000 | 282 | N/A
9-3 | Unknown | PFOS | 137000 | N/A | 0.094 | 13C4-PFOS | 1460000 | 62.8 | N/A
9-3 | Unknown | C10 | 838000 | N/A | 0.411 | 13C2-C10 | 2040000 | 78.3 | N/A
9-3 | Unknown | C5 | 8640000 | N/A | 2.55 | 13C2-C6 | 3390000 | 844 | N/A
9-3 | Unknown | C4 | 8590000 | N/A | 4.96 | 13C4-C4 | 1730000 | 1140 | N/A
9-3 | Unknown | U2M3O-hex | 20800000 | N/A | 6.13 | 13C2-C6 | 3390000 | 751 | N/A
9-3 | Unknown | C3HF5O3 | 0 | N/A | 0 | 13C4-C4 | 1730000 | No Peak | N/A
9-3 | Unknown | C4HF7O3 | 7580000 | N/A | 4.37 | 13C4-C4 | 1730000 | 0 | N/A
9-3 | Unknown | C5HF9O3 | 2460000 | N/A | 1.42 | 13C4-C4 | 1730000 | 0 | N/A
9-3 | Unknown | C7HF13O3 | 23600 | N/A | 0.00695 | 13C2-C6 | 3390000 | 0 | N/A
9-3 | Unknown | C8HF15O3 | 1140 | N/A | 0.000362 | 13C4-C8 | 3150000 | 0 | N/A
9-3 | Unknown | C4HF7O4 | 181000000 | N/A | 104 | 13C4-C4 | 1730000 | 0 | N/A
9-3 | Unknown | C5HF9O5 | 77000000 | N/A | 44.4 | 13C4-C4 | 1730000 | 0 | N/A
9-3 | Unknown | C6HF11O6 | 8500000 | N/A | 2.51 | 13C2-C6 | 3390000 | 0 | N/A
9-3 | Unknown | C6 | 13100000 | N/A | 3.65 | 13C2-C6 | 3580000 | 769 | N/A
9-3 | Unknown | C7 | 8870000 | N/A | 2.7 | 13C4-C8 | 3280000 | 449 | N/A
9-3 | Unknown | PFHxS | 948000 | N/A | 0.596 | 18O2-PFHxS | 1590000 | 298 | N/A
9-3 | Unknown | PFBS | 2520000 | N/A | 1.59 | 18O2-PFHxS | 1590000 | 603 | N/A
9-3 | Unknown | C8 | 5290000 | N/A | 1.61 | 13C4-C8 | 3280000 | 276 | N/A
9-3 | Unknown | C9 | 2650000 | N/A | 0.808 | 13C4-C8 | 3280000 | 285 | N/A
9-3 | Unknown | PFOS | 131000 | N/A | 0.093 | 13C4-PFOS | 1410000 | 62 | N/A
9-3 | Unknown | C10 | 794000 | N/A | 0.4 | 13C2-C10 | 1990000 | 75.4 | N/A
9-3 | Unknown | C5 | 8910000 | N/A | 2.49 | 13C2-C6 | 3580000 | 829 | N/A
9-3 | Unknown | C4 | 8740000 | N/A | 4.98 | 13C4-C4 | 1750000 | 1150 | N/A
9-3 | Unknown | U2M3O-hex | 18700000 | N/A | 5.22 | 13C2-C6 | 3580000 | 639 | N/A
9-3 | Unknown | C3HF5O3 | 0 | N/A | 0 | 13C4-C4 | 1750000 | No Peak | N/A
9-3 | Unknown | C4HF7O3 | 7480000 | N/A | 4.26 | 13C4-C4 | 1750000 | 0 | N/A
9-3 | Unknown | C5HF9O3 | 2510000 | N/A | 1.43 | 13C4-C4 | 1750000 | 0 | N/A
9-3 | Unknown | C7HF13O3 | 13800 | N/A | 0.00386 | 13C2-C6 | 3580000 | 0 | N/A
9-3 | Unknown | C8HF15O3 | 3310 | N/A | 0.00101 | 13C4-C8 | 3280000 | 0 | N/A
9-3 | Unknown | C4HF7O4 | 178000000 | N/A | 102 | 13C4-C4 | 1750000 | 0 | N/A
9-3 | Unknown | C5HF9O5 | 76200000 | N/A | 43.4 | 13C4-C4 | 1750000 | 0 | N/A
9-3 | Unknown | C6HF11O6 | 11200000 | N/A | 3.15 | 13C2-C6 | 3580000 | 0 | N/A
9-4 | Unknown | C6 | 11500000 | N/A | 3.34 | 13C2-C6 | 3450000 | 706 | N/A
9-4 | Unknown | C7 | 8250000 | N/A | 2.38 | 13C4-C8 | 3460000 | 388 | N/A
9-4 | Unknown | PFHxS | 750000 | N/A | 0.476 | 18O2-PFHxS | 1570000 | 238 | N/A
9-4 | Unknown | PFBS | 2370000 | N/A | 1.51 | 18O2-PFHxS | 1570000 | 572 | N/A
9-4 | Unknown | C8 | 4350000 | N/A | 1.26 | 13C4-C8 | 3460000 | 212 | N/A
9-4 | Unknown | C9 | 1760000 | N/A | 0.509 | 13C4-C8 | 3460000 | 175 | N/A
9-4 | Unknown | PFOS | 85300 | N/A | 0.0575 | 13C4-PFOS | 1480000 | 32.7 | N/A
9-4 | Unknown | C10 | 621000 | N/A | 0.355 | 13C2-C10 | 1750000 | 64.2 | N/A
9-4 | Unknown | C5 | 9150000 | N/A | 2.65 | 13C2-C6 | 3450000 | 874 | N/A
9-4 | Unknown | C4 | 8660000 | N/A | 5.24 | 13C4-C4 | 1650000 | 1200 | N/A
9-4 | Unknown | U2M3O-hex | 18800000 | N/A | 5.45 | 13C2-C6 | 3450000 | 667 | N/A
9-4 | Unknown | C3HF5O3 | 0 | N/A | 0 | 13C4-C4 | 1650000 | No Peak | N/A
9-4 | Unknown | C4HF7O3 | 7180000 | N/A | 4.34 | 13C4-C4 | 1650000 | 0 | N/A
9-4 | Unknown | C5HF9O3 | 2470000 | N/A | 1.5 | 13C4-C4 | 1650000 | 0 | N/A
9-4 | Unknown | C7HF13O3 | 4570 | N/A | 0.00133 | 13C2-C6 | 3450000 | 0 | N/A
9-4 | Unknown | C8HF15O3 | 956 | N/A | 0.000276 | 13C4-C8 | 3460000 | 0 | N/A
9-4 | Unknown | C4HF7O4 | 179000000 | N/A | 108 | 13C4-C4 | 1650000 | 0 | N/A
9-4 | Unknown | C5HF9O5 | 74700000 | N/A | 45.2 | 13C4-C4 | 1650000 | 0 | N/A
9-4 | Unknown | C6HF11O6 | 6730000 | N/A | 1.95 | 13C2-C6 | 3450000 | 0 | N/A
9-4 | Unknown | C6 | 12000000 | N/A | 3.37 | 13C2-C6 | 3570000 | 712 | N/A
9-4 | Unknown | C7 | 8200000 | N/A | 2.38 | 13C4-C8 | 3440000 | 388 | N/A
9-4 | Unknown | PFHxS | 779000 | N/A | 0.469 | 18O2-PFHxS | 1660000 | 234 | N/A
9-4 | Unknown | PFBS | 2320000 | N/A | 1.4 | 18O2-PFHxS | 1660000 | 527 | N/A
9-4 | Unknown | C8 | 4200000 | N/A | 1.22 | 13C4-C8 | 3440000 | 205 | N/A
9-4 | Unknown | C9 | 1840000 | N/A | 0.536 | 13C4-C8 | 3440000 | 185 | N/A
9-4 | Unknown | PFOS | 94000 | N/A | 0.066 | 13C4-PFOS | 1420000 | 39.7 | N/A
9-4 | Unknown | C10 | 489000 | N/A | 0.292 | 13C2-C10 | 1680000 | 48.3 | N/A
9-4 | Unknown | C5 | 8960000 | N/A | 2.51 | 13C2-C6 | 3570000 | 834 | N/A
9-4 | Unknown | C4 | 8460000 | N/A | 5.2 | 13C4-C4 | 1630000 | 1190 | N/A
9-4 | Unknown | U2M3O-hex | 20100000 | N/A | 5.64 | 13C2-C6 | 3570000 | 690 | N/A
9-4 | Unknown | C3HF5O3 | 0 | N/A | 0 | 13C4-C4 | 1630000 | No Peak | N/A
9-4 | Unknown | C4HF7O3 | 7300000 | N/A | 4.49 | 13C4-C4 | 1630000 | 0 | N/A
9-4 | Unknown | C5HF9O3 | 2540000 | N/A | 1.56 | 13C4-C4 | 1630000 | 0 | N/A
9-4 | Unknown | C7HF13O3 | 27900 | N/A | 0.00781 | 13C2-C6 | 3570000 | 0 | N/A
9-4 | Unknown | C8HF15O3 | 287 | N/A | 8.34e-05 | 13C4-C8 | 3440000 | 0 | N/A
9-4 | Unknown | C4HF7O4 | 179000000 | N/A | 110 | 13C4-C4 | 1630000 | 0 | N/A
9-4 | Unknown | C5HF9O5 | 78200000 | N/A | 48.1 | 13C4-C4 | 1630000 | 0 | N/A
9-4 | Unknown | C6HF11O6 | 8110000 | N/A | 2.27 | 13C2-C6 | 3570000 | 0 | N/A
9-5 | Unknown | C6 | 11600000 | N/A | 2.98 | 13C2-C6 | 3890000 | 633 | N/A
9-5 | Unknown | C7 | 7580000 | N/A | 2.1 | 13C4-C8 | 3600000 | 336 | N/A
9-5 | Unknown | PFHxS | 585000 | N/A | 0.313 | 18O2-PFHxS | 1870000 | 155 | N/A
9-5 | Unknown | PFBS | 2630000 | N/A | 1.41 | 18O2-PFHxS | 1870000 | 531 | N/A
9-5 | Unknown | C8 | 3160000 | N/A | 0.878 | 13C4-C8 | 3600000 | 145 | N/A
9-5 | Unknown | C9 | 1140000 | N/A | 0.315 | 13C4-C8 | 3600000 | 106 | N/A
9-5 | Unknown | PFOS | 50000 | N/A | 0.0361 | 13C4-PFOS | 1390000 | 15.1 | N/A
9-5 | Unknown | C10 | 349000 | N/A | 0.175 | 13C2-C10 | 1990000 | 19.2 | N/A
9-5 | Unknown | C5 | 9400000 | N/A | 2.42 | 13C2-C6 | 3890000 | 808 | N/A
9-5 | Unknown | C4 | 8430000 | N/A | 4.82 | 13C4-C4 | 1750000 | 1110 | N/A
9-5 | Unknown | U2M3O-hex | 19100000 | N/A | 4.9 | 13C2-C6 | 3890000 | 599 | N/A
9-5 | Unknown | C3HF5O3 | 0 | N/A | 0 | 13C4-C4 | 1750000 | No Peak | N/A
9-5 | Unknown | C4HF7O3 | 7550000 | N/A | 4.32 | 13C4-C4 | 1750000 | 0 | N/A
9-5 | Unknown | C5HF9O3 | 2590000 | N/A | 1.48 | 13C4-C4 | 1750000 | 0 | N/A
9-5 | Unknown | C7HF13O3 | 25600 | N/A | 0.00657 | 13C2-C6 | 3890000 | 0 | N/A
9-5 | Unknown | C8HF15O3 | 4930 | N/A | 0.00137 | 13C4-C8 | 3600000 | 0 | N/A
9-5 | Unknown | C4HF7O4 | 176000000 | N/A | 101 | 13C4-C4 | 1750000 | 0 | N/A
9-5 | Unknown | C5HF9O5 | 74400000 | N/A | 42.5 | 13C4-C4 | 1750000 | 0 | N/A
9-5 | Unknown | C6HF11O6 | 4670000 | N/A | 1.2 | 13C2-C6 | 3890000 | 0 | N/A
9-5 | Unknown | C6 | 11700000 | N/A | 3.18 | 13C2-C6 | 3690000 | 675 | N/A
9-5 | Unknown | C7 | 6840000 | N/A | 1.86 | 13C4-C8 | 3690000 | 292 | N/A
9-5 | Unknown | PFHxS | 549000 | N/A | 0.32 | 18O2-PFHxS | 1720000 | 159 | N/A
9-5 | Unknown | PFBS | 2380000 | N/A | 1.38 | 18O2-PFHxS | 1720000 | 522 | N/A
9-5 | Unknown | C8 | 2870000 | N/A | 0.778 | 13C4-C8 | 3690000 | 128 | N/A
9-5 | Unknown | C9 | 1090000 | N/A | 0.295 | 13C4-C8 | 3690000 | 99.3 | N/A
9-5 | Unknown | PFOS | 57000 | N/A | 0.036 | 13C4-PFOS | 1580000 | 15.1 | N/A
9-5 | Unknown | C10 | 360000 | N/A | 0.178 | 13C2-C10 | 2020000 | 20.1 | N/A
9-5 | Unknown | C5 | 9820000 | N/A | 2.66 | 13C2-C6 | 3690000 | 876 | N/A
9-5 | Unknown | C4 | 8650000 | N/A | 4.97 | 13C4-C4 | 1740000 | 1140 | N/A
9-5 | Unknown | U2M3O-hex | 20600000 | N/A | 5.57 | 13C2-C6 | 3690000 | 682 | N/A
9-5 | Unknown | C3HF5O3 | 0 | N/A | 0 | 13C4-C4 | 1740000 | No Peak | N/A
9-5 | Unknown | C4HF7O3 | 7530000 | N/A | 4.33 | 13C4-C4 | 1740000 | 0 | N/A
9-5 | Unknown | C5HF9O3 | 2490000 | N/A | 1.44 | 13C4-C4 | 1740000 | 0 | N/A
9-5 | Unknown | C7HF13O3 | 15800 | N/A | 0.00429 | 13C2-C6 | 3690000 | 0 | N/A
9-5 | Unknown | C8HF15O3 | 2980 | N/A | 0.000808 | 13C4-C8 | 3690000 | 0 | N/A
9-5 | Unknown | C4HF7O4 | 182000000 | N/A | 104 | 13C4-C4 | 1740000 | 0 | N/A
9-5 | Unknown | C5HF9O5 | 66800000 | N/A | 38.4 | 13C4-C4 | 1740000 | 0 | N/A
9-5 | Unknown | C6HF11O6 | 5110000 | N/A | 1.39 | 13C2-C6 | 3690000 | 0 | N/A
DB | Double Blank | C6 | 0 | 0 | #DIV/0! | 13C2-C6 | 0 | N/A | N/A
DB | Double Blank | C7 | 268000 | 0 | 9.07 | 13C4-C8 | 29500 | N/A | N/A
DB | Double Blank | PFHxS | 0 | 0 | 0 | 18O2-PFHxS | 3400 | N/A | N/A
DB | Double Blank | PFBS | 0 | 0 | 0 | 18O2-PFHxS | 3400 | N/A | N/A
DB | Double Blank | C8 | 67400 | 0 | 2.28 | 13C4-C8 | 29500 | N/A | N/A
DB | Double Blank | C9 | 61400 | 0 | 2.08 | 13C4-C8 | 29500 | N/A | N/A
DB | Double Blank | PFOS | 11400 | 0 | 0.227 | 13C4-PFOS | 50300 | N/A | N/A
DB | Double Blank | C10 | 106000 | 0 | 0.597 | 13C2-C10 | 177000 | N/A | N/A
DB | Double Blank | C5 | 0 | 0 | #DIV/0! | 13C2-C6 | 0 | N/A | N/A
DB | Double Blank | C4 | 0 | 0 | #DIV/0! | 13C4-C4 | 0 | N/A | N/A
DB | Double Blank | U2M3O-hex | 661000 | 0 | #DIV/0! | 13C2-C6 | 0 | N/A | N/A
DB | Double Blank | C3HF5O3 | 0 | 0 | #DIV/0! | 13C4-C4 | 0 | N/A | N/A
DB | Double Blank | C4HF7O3 | 0 | 0 | #DIV/0! | 13C4-C4 | 0 | N/A | N/A
DB | Double Blank | C5HF9O3 | 0 | 0 | #DIV/0! | 13C4-C4 | 0 | N/A | N/A
DB | Double Blank | C7HF13O3 | 4900 | 0 | #DIV/0! | 13C2-C6 | 0 | N/A | N/A
DB | Double Blank | C8HF15O3 | 3080 | 0 | 0.104 | 13C4-C8 | 29500 | N/A | N/A
DB | Double Blank | C4HF7O4 | 0 | 0 | #DIV/0! | 13C4-C4 | 0 | N/A | N/A
DB | Double Blank | C5HF9O5 | 0 | 0 | #DIV/0! | 13C4-C4 | 0 | N/A | N/A
DB | Double Blank | C6HF11O6 | 0 | 0 | #DIV/0! | 13C2-C6 | 0 | N/A | N/A
10-1 | Unknown | C6 | 11700000 | N/A | 3.83 | 13C2-C6 | 3060000 | 805 | N/A
10-1 | Unknown | C7 | 11200000 | N/A | 3.57 | 13C4-C8 | 3140000 | 631 | N/A
10-1 | Unknown | PFHxS | 1580000 | N/A | 1.15 | 18O2-PFHxS | 1380000 | 583 | N/A
10-1 | Unknown | PFBS | 2530000 | N/A | 1.84 | 18O2-PFHxS | 1380000 | 706 | N/A
10-1 | Unknown | C8 | 8330000 | N/A | 2.66 | 13C4-C8 | 3140000 | 483 | N/A
10-1 | Unknown | C9 | 5740000 | N/A | 1.83 | 13C4-C8 | 3140000 | 704 | N/A
10-1 | Unknown | PFOS | 360000 | N/A | 0.286 | 13C4-PFOS | 1260000 | 225 | N/A
10-1 | Unknown | C10 | 2150000 | N/A | 1.19 | 13C2-C10 | 1810000 | 278 | N/A
10-1 | Unknown | C5 | 8870000 | N/A | 2.9 | 13C2-C6 | 3060000 | 939 | N/A
10-1 | Unknown | C4 | 8550000 | N/A | 5.66 | 13C4-C4 | 1510000 | 1290 | N/A
10-1 | Unknown | U2M3O-hex | 20000000 | N/A | 6.54 | 13C2-C6 | 3060000 | 803 | N/A
10-1 | Unknown | C3HF5O3 | 0 | N/A | 0 | 13C4-C4 | 1510000 | No Peak | N/A
10-1 | Unknown | C4HF7O3 | 7520000 | N/A | 4.98 | 13C4-C4 | 1510000 | 0 | N/A
10-1 | Unknown | C5HF9O3 | 2390000 | N/A | 1.58 | 13C4-C4 | 1510000 | 0 | N/A
10-1 | Unknown | C7HF13O3 | 37200 | N/A | 0.0122 | 13C2-C6 | 3060000 | 0 | N/A
10-1 | Unknown | C8HF15O3 | 1680 | N/A | 0.000537 | 13C4-C8 | 3140000 | 0 | N/A
10-1 | Unknown | C4HF7O4 | 184000000 | N/A | 122 | 13C4-C4 | 1510000 | 0 | N/A
10-1 | Unknown | C5HF9O5 | 89700000 | N/A | 59.4 | 13C4-C4 | 1510000 | 0 | N/A
10-1 | Unknown | C6HF11O6 | 17200000 | N/A | 5.62 | 13C2-C6 | 3060000 | 0 | N/A
10-1 | Unknown | C6 | 12400000 | N/A | 3.75 | 13C2-C6 | 3300000 | 789 | N/A
10-1 | Unknown | C7 | 12800000 | N/A | 4.18 | 13C4-C8 | 3060000 | 781 | N/A
10-1 | Unknown | PFHxS | 1650000 | N/A | 1.13 | 18O2-PFHxS | 1450000 | 575 | N/A
10-1 | Unknown | PFBS | 2890000 | N/A | 1.99 | 18O2-PFHxS | 1450000 | 767 | N/A
10-1 | Unknown | C8 | 9340000 | N/A | 3.05 | 13C4-C8 | 3060000 | 571 | N/A
10-1 | Unknown | C9 | 6000000 | N/A | 1.96 | 13C4-C8 | 3060000 | 764 | N/A
10-1 | Unknown | PFOS | 364000 | N/A | 0.302 | 13C4-PFOS | 1210000 | 238 | N/A
10-1 | Unknown | C10 | 2190000 | N/A | 1.22 | 13C2-C10 | 1800000 | 286 | N/A
10-1 | Unknown | C5 | 8670000 | N/A | 2.63 | 13C2-C6 | 3300000 | 866 | N/A
10-1 | Unknown | C4 | 8300000 | N/A | 5.64 | 13C4-C4 | 1470000 | 1290 | N/A
10-1 | Unknown | U2M3O-hex | 19400000 | N/A | 5.88 | 13C2-C6 | 3300000 | 721 | N/A
10-1 | Unknown | C3HF5O3 | 0 | N/A | 0 | 13C4-C4 | 1470000 | No Peak | N/A
10-1 | Unknown | C4HF7O3 | 7360000 | N/A | 5 | 13C4-C4 | 1470000 | 0 | N/A
10-1 | Unknown | C5HF9O3 | 2310000 | N/A | 1.57 | 13C4-C4 | 1470000 | 0 | N/A
10-1 | Unknown | C7HF13O3 | 16500 | N/A | 0.005 | 13C2-C6 | 3300000 | 0 | N/A
10-1 | Unknown | C8HF15O3 | 813 | N/A | 0.000266 | 13C4-C8 | 3060000 | 0 | N/A
10-1 | Unknown | C4HF7O4 | 180000000 | N/A | 123 | 13C4-C4 | 1470000 | 0 | N/A
10-1 | Unknown | C5HF9O5 | 83300000 | N/A | 56.6 | 13C4-C4 | 1470000 | 0 | N/A
10-1 | Unknown | C6HF11O6 | 20700000 | N/A | 6.27 | 13C2-C6 | 3300000 | 0 | N/A
10-2 | Unknown | C6 | 12500000 | N/A | 3.44 | 13C2-C6 | 3630000 | 726 | N/A
10-2 | Unknown | C7 | 10400000 | N/A | 3.21 | 13C4-C8 | 3230000 | 554 | N/A
10-2 | Unknown | PFHxS | 1220000 | N/A | 0.707 | 18O2-PFHxS | 1730000 | 355 | N/A
10-2 | Unknown | PFBS | 2810000 | N/A | 1.63 | 18O2-PFHxS | 1730000 | 619 | N/A
10-2 | Unknown | C8 | 6880000 | N/A | 2.13 | 13C4-C8 | 3230000 | 376 | N/A
10-2 | Unknown | C9 | 3520000 | N/A | 1.09 | 13C4-C8 | 3230000 | 394 | N/A
10-2 | Unknown | PFOS | 206000 | N/A | 0.16 | 13C4-PFOS | 1290000 | 118 | N/A
10-2 | Unknown | C10 | 1120000 | N/A | 0.666 | 13C2-C10 | 1680000 | 143 | N/A
10-2 | Unknown | C5 | 8920000 | N/A | 2.46 | 13C2-C6 | 3630000 | 821 | N/A
10-2 | Unknown | C4 | 7870000 | N/A | 4.91 | 13C4-C4 | 1600000 | 1130 | N/A
10-2 | Unknown | U2M3O-hex | 18000000 | N/A | 4.98 | 13C2-C6 | 3630000 | 608 | N/A
10-2 | Unknown | C3HF5O3 | 0 | N/A | 0 | 13C4-C4 | 1600000 | No Peak | N/A
10-2 | Unknown | C4HF7O3 | 7120000 | N/A | 4.44 | 13C4-C4 | 1600000 | 0 | N/A
10-2 | Unknown | C5HF9O3 | 2560000 | N/A | 1.6 | 13C4-C4 | 1600000 | 0 | N/A
10-2 | Unknown | C7HF13O3 | 30200 | N/A | 0.00833 | 13C2-C6 | 3630000 | 0 | N/A
10-2 | Unknown | C8HF15O3 | 0 | N/A | 0 | 13C4-C8 | 3230000 | No Peak | N/A
10-2 | Unknown | C4HF7O4 | 184000000 | N/A | 115 | 13C4-C4 | 1600000 | 0 | N/A
10-2 | Unknown | C5HF9O5 | 83300000 | N/A | 51.9 | 13C4-C4 | 1600000 | 0 | N/A
10-2 | Unknown | C6HF11O6 | 14600000 | N/A | 4.02 | 13C2-C6 | 3630000 | 0 | N/A
10-2 | Unknown | C6 | 12200000 | N/A | 3.65 | 13C2-C6 | 3340000 | 769 | N/A
10-2 | Unknown | C7 | 9170000 | N/A | 2.82 | 13C4-C8 | 3250000 | 472 | N/A
10-2 | Unknown | PFHxS | 1130000 | N/A | 0.75 | 18O2-PFHxS | 1510000 | 377 | N/A
10-2 | Unknown | PFBS | 2390000 | N/A | 1.59 | 18O2-PFHxS | 1510000 | 604 | N/A
10-2 | Unknown | C8 | 5990000 | N/A | 1.84 | 13C4-C8 | 3250000 | 319 | N/A
10-2 | Unknown | C9 | 3350000 | N/A | 1.03 | 13C4-C8 | 3250000 | 370 | N/A
10-2 | Unknown | PFOS | 216000 | N/A | 0.156 | 13C4-PFOS | 1390000 | 114 | N/A
10-2 | Unknown | C10 | 1080000 | N/A | 0.634 | 13C2-C10 | 1700000 | 135 | N/A
10-2 | Unknown | C5 | 9090000 | N/A | 2.72 | 13C2-C6 | 3340000 | 891 | N/A
10-2 | Unknown | C4 | 8240000 | N/A | 5.02 | 13C4-C4 | 1640000 | 1150 | N/A
10-2 | Unknown | U2M3O-hex | 18900000 | N/A | 5.64 | 13C2-C6 | 3340000 | 691 | N/A
10-2 | Unknown | C3HF5O3 | 0 | N/A | 0 | 13C4-C4 | 1640000 | No Peak | N/A
10-2 | Unknown | C4HF7O3 | 7650000 | N/A | 4.66 | 13C4-C4 | 1640000 | 0 | N/A
10-2 | Unknown | C5HF9O3 | 2350000 | N/A | 1.43 | 13C4-C4 | 1640000 | 0 | N/A
10-2 | Unknown | C7HF13O3 | 32300 | N/A | 0.00965 | 13C2-C6 | 3340000 | 0 | N/A
10-2 | Unknown | C8HF15O3 | 0 | N/A | 0 | 13C4-C8 | 3250000 | No Peak | N/A
10-2 | Unknown | C4HF7O4 | 183000000 | N/A | 111 | 13C4-C4 | 1640000 | 0 | N/A
10-2 | Unknown | C5HF9O5 | 81000000 | N/A | 49.4 | 13C4-C4 | 1640000 | 0 | N/A
10-2 | Unknown | C6HF11O6 | 13700000 | N/A | 4.1 | 13C2-C6 | 3340000 | 0 | N/A
10-3 | Unknown | C6 | 12200000 | N/A | 3.4 | 13C2-C6 | 3570000 | 719 | N/A
10-3 | Unknown | C7 | 8570000 | N/A | 2.5 | 13C4-C8 | 3430000 | 411 | N/A
10-3 | Unknown | PFHxS | 972000 | N/A | 0.592 | 18O2-PFHxS | 1640000 | 297 | N/A
10-3 | Unknown | PFBS | 2400000 | N/A | 1.46 | 18O2-PFHxS | 1640000 | 553 | N/A
10-3 | Unknown | C8 | 5340000 | N/A | 1.56 | 13C4-C8 | 3430000 | 266 | N/A
10-3 | Unknown | C9 | 2630000 | N/A | 0.768 | 13C4-C8 | 3430000 | 270 | N/A
10-3 | Unknown | PFOS | 133000 | N/A | 0.0935 | 13C4-PFOS | 1420000 | 62.4 | N/A
10-3 | Unknown | C10 | 700000 | N/A | 0.403 | 13C2-C10 | 1740000 | 76.1 | N/A
10-3 | Unknown | C5 | 8770000 | N/A | 2.45 | 13C2-C6 | 3570000 | 819 | N/A
10-3 | Unknown | C4 | 8030000 | N/A | 4.93 | 13C4-C4 | 1630000 | 1140 | N/A
10-3 | Unknown | U2M3O-hex | 19900000 | N/A | 5.56 | 13C2-C6 | 3570000 | 681 | N/A
10-3 | Unknown | C3HF5O3 | 0 | N/A | 0 | 13C4-C4 | 1630000 | No Peak | N/A
10-3 | Unknown | C4HF7O3 | 7450000 | N/A | 4.57 | 13C4-C4 | 1630000 | 0 | N/A
10-3 | Unknown | C5HF9O3 | 2430000 | N/A | 1.49 | 13C4-C4 | 1630000 | 0 | N/A
10-3 | Unknown | C7HF13O3 | 0 | N/A | 0 | 13C2-C6 | 3570000 | No Peak | N/A
10-3 | Unknown | C8HF15O3 | 2100 | N/A | 0.000614 | 13C4-C8 | 3430000 | 0 | N/A
10-3 | Unknown | C4HF7O4 | 177000000 | N/A | 109 | 13C4-C4 | 1630000 | 0 | N/A
10-3 | Unknown | C5HF9O5 | 78300000 | N/A | 48.1 | 13C4-C4 | 1630000 | 0 | N/A
10-3 | Unknown | C6HF11O6 | 11500000 | N/A | 3.21 | 13C2-C6 | 3570000 | 0 | N/A
10-3 | Unknown | C6 | 11300000 | N/A | 3.32 | 13C2-C6 | 3410000 | 702 | N/A
10-3 | Unknown | C7 | 9890000 | N/A | 2.9 | 13C4-C8 | 3410000 | 489 | N/A
10-3 | Unknown | PFHxS | 1070000 | N/A | 0.606 | 18O2-PFHxS | 1760000 | 303 | N/A
10-3 | Unknown | PFBS | 2690000 | N/A | 1.52 | 18O2-PFHxS | 1760000 | 578 | N/A
10-3 | Unknown | C8 | 5840000 | N/A | 1.71 | 13C4-C8 | 3410000 | 295 | N/A
10-3 | Unknown | C9 | 2980000 | N/A | 0.876 | 13C4-C8 | 3410000 | 311 | N/A
10-3 | Unknown | PFOS | 142000 | N/A | 0.105 | 13C4-PFOS | 1350000 | 71.8 | N/A
10-3 | Unknown | C10 | 777000 | N/A | 0.416 | 13C2-C10 | 1870000 | 79.5 | N/A
10-3 | Unknown | C5 | 8900000 | N/A | 2.61 | 13C2-C6 | 3410000 | 861 | N/A
10-3 | Unknown | C4 | 8060000 | N/A | 4.77 | 13C4-C4 | 1690000 | 1100 | N/A
10-3 | Unknown | U2M3O-hex | 18400000 | N/A | 5.4 | 13C2-C6 | 3410000 | 661 | N/A
10-3 | Unknown | C3HF5O3 | 0 | N/A | 0 | 13C4-C4 | 1690000 | No Peak | N/A
10-3 | Unknown | C4HF7O3 | 7140000 | N/A | 4.22 | 13C4-C4 | 1690000 | 0 | N/A
10-3 | Unknown | C5HF9O3 | 2590000 | N/A | 1.53 | 13C4-C4 | 1690000 | 0 | N/A
10-3 | Unknown | C7HF13O3 | 32800 | N/A | 0.00962 | 13C2-C6 | 3410000 | 0 | N/A
10-3 | Unknown | C8HF15O3 | 5240 | N/A | 0.00154 | 13C4-C8 | 3410000 | 0 | N/A
10-3 | Unknown | C4HF7O4 | 182000000 | N/A | 108 | 13C4-C4 | 1690000 | 0 | N/A
10-3 | Unknown | C5HF9O5 | 85600000 | N/A | 50.7 | 13C4-C4 | 1690000 | 0 | N/A
10-3 | Unknown | C6HF11O6 | 10900000 | N/A | 3.19 | 13C2-C6 | 3410000 | 0 | N/A
10-4 | Unknown | C6 | 12100000 | N/A | 3.39 | 13C2-C6 | 3560000 | 716 | N/A
10-4 | Unknown | C7 | 8770000 | N/A | 2.83 | 13C4-C8 | 3100000 | 475 | N/A
10-4 | Unknown | PFHxS | 839000 | N/A | 0.549 | 18O2-PFHxS | 1530000 | 274 | N/A
10-4 | Unknown | PFBS | 2440000 | N/A | 1.59 | 18O2-PFHxS | 1530000 | 607 | N/A
10-4 | Unknown | C8 | 4310000 | N/A | 1.39 | 13C4-C8 | 3100000 | 236 | N/A
10-4 | Unknown | C9 | 1870000 | N/A | 0.604 | 13C4-C8 | 3100000 | 210 | N/A
10-4 | Unknown | PFOS | 92200 | N/A | 0.071 | 13C4-PFOS | 1300000 | 43.8 | N/A
10-4 | Unknown | C10 | 418000 | N/A | 0.288 | 13C2-C10 | 1450000 | 47.5 | N/A
10-4 | Unknown | C5 | 9220000 | N/A | 2.59 | 13C2-C6 | 3560000 | 856 | N/A
10-4 | Unknown | C4 | 8240000 | N/A | 5.26 | 13C4-C4 | 1570000 | 1210 | N/A
10-4 | Unknown | U2M3O-hex | 19500000 | N/A | 5.47 | 13C2-C6 | 3560000 | 669 | N/A
10-4 | Unknown | C3HF5O3 | 0 | N/A | 0 | 13C4-C4 | 1570000 | No Peak | N/A
10-4 | Unknown | C4HF7O3 | 7080000 | N/A | 4.52 | 13C4-C4 | 1570000 | 0 | N/A
10-4 | Unknown | C5HF9O3 | 2340000 | N/A | 1.49 | 13C4-C4 | 1570000 | 0 | N/A
10-4 | Unknown | C7HF13O3 | 25900 | N/A | 0.00727 | 13C2-C6 | 3560000 | 0 | N/A
10-4 | Unknown | C8HF15O3 | 2030 | N/A | 0.000656 | 13C4-C8 | 3100000 | 0 | N/A
10-4 | Unknown | C4HF7O4 | 187000000 | N/A | 120 | 13C4-C4 | 1570000 | 0 | N/A
10-4 | Unknown | C5HF9O5 | 78300000 | N/A | 50 | 13C4-C4 | 1570000 | 0 | N/A
10-4 | Unknown | C6HF11O6 | 8570000 | N/A | 2.41 | 13C2-C6 | 3560000 | 0 | N/A
10-4 | Unknown | C6 | 12100000 | N/A | 3.51 | 13C2-C6 | 3450000 | 741 | N/A
10-4 | Unknown | C7 | 7950000 | N/A | 2.42 | 13C4-C8 | 3290000 | 395 | N/A
10-4 | Unknown | PFHxS | 820000 | N/A | 0.535 | 18O2-PFHxS | 1530000 | 267 | N/A
10-4 | Unknown | PFBS | 2430000 | N/A | 1.59 | 18O2-PFHxS | 1530000 | 603 | N/A
10-4 | Unknown | C8 | 4340000 | N/A | 1.32 | 13C4-C8 | 3290000 | 222 | N/A
10-4 | Unknown | C9 | 1850000 | N/A | 0.561 | 13C4-C8 | 3290000 | 194 | N/A
10-4 | Unknown | PFOS | 102000 | N/A | 0.072 | 13C4-PFOS | 1410000 | 44.7 | N/A
10-4 | Unknown | C10 | 466000 | N/A | 0.312 | 13C2-C10 | 1500000 | 53.3 | N/A
10-4 | Unknown | C5 | 8820000 | N/A | 2.56 | 13C2-C6 | 3450000 | 847 | N/A
10-4 | Unknown | C4 | 8240000 | N/A | 5.27 | 13C4-C4 | 1560000 | 1210 | N/A
10-4 | Unknown | U2M3O-hex | 21100000 | N/A | 6.11 | 13C2-C6 | 3450000 | 750 | N/A
10-4 | Unknown | C3HF5O3 | 0 | N/A | 0 | 13C4-C4 | 1560000 | No Peak | N/A
10-4 | Unknown | C4HF7O3 | 7010000 | N/A | 4.49 | 13C4-C4 | 1560000 | 0 | N/A
10-4 | Unknown | C5HF9O3 | 2510000 | N/A | 1.61 | 13C4-C4 | 1560000 | 0 | N/A
10-4 | Unknown | C7HF13O3 | 3830 | N/A | 0.00111 | 13C2-C6 | 3450000 | 0 | N/A
10-4 | Unknown | C8HF15O3 | 3920 | N/A | 0.00119 | 13C4-C8 | 3290000 | 0 | N/A
10-4 | Unknown | C4HF7O4 | 188000000 | N/A | 120 | 13C4-C4 | 1560000 | 0 | N/A
10-4 | Unknown | C5HF9O5 | 78200000 | N/A | 50 | 13C4-C4 | 1560000 | 0 | N/A
10-4 | Unknown | C6HF11O6 | 8910000 | N/A | 2.58 | 13C2-C6 | 3450000 | 0 | N/A
10-5 | Unknown | C6 | 11400000 | N/A | 3.26 | 13C2-C6 | 3490000 | 689 | N/A
10-5 | Unknown | C7 | 6660000 | N/A | 1.92 | 13C4-C8 | 3480000 | 303 | N/A
10-5 | Unknown | PFHxS | 585000 | N/A | 0.356 | 18O2-PFHxS | 1640000 | 177 | N/A
10-5 | Unknown | PFBS | 2330000 | N/A | 1.41 | 18O2-PFHxS | 1640000 | 534 | N/A
10-5 | Unknown | C8 | 3040000 | N/A | 0.875 | 13C4-C8 | 3480000 | 145 | N/A
10-5 | Unknown | C9 | 1060000 | N/A | 0.306 | 13C4-C8 | 3480000 | 103 | N/A
10-5 | Unknown | PFOS | 56400 | N/A | 0.0387 | 13C4-PFOS | 1460000 | 17.3 | N/A
10-5 | Unknown | C10 | 294000 | N/A | 0.17 | 13C2-C10 | 1730000 | 18.1 | N/A
10-5 | Unknown | C5 | 9450000 | N/A | 2.71 | 13C2-C6 | 3490000 | 888 | N/A
10-5 | Unknown | C4 | 8320000 | N/A | 5 | 13C4-C4 | 1660000 | 1150 | N/A
10-5 | Unknown | U2M3O-hex | 19900000 | N/A | 5.71 | 13C2-C6 | 3490000 | 699 | N/A
10-5 | Unknown | C3HF5O3 | 0 | N/A | 0 | 13C4-C4 | 1660000 | No Peak | N/A
10-5 | Unknown | C4HF7O3 | 7520000 | N/A | 4.52 | 13C4-C4 | 1660000 | 0 | N/A
10-5 | Unknown | C5HF9O3 | 2440000 | N/A | 1.47 | 13C4-C4 | 1660000 | 0 | N/A
10-5 | Unknown | C7HF13O3 | 22300 | N/A | 0.00638 | 13C2-C6 | 3490000 | 0 | N/A
10-5 | Unknown | C8HF15O3 | 1030 | N/A | 0.000296 | 13C4-C8 | 3480000 | 0 | N/A
10-5 | Unknown | C4HF7O4 | 180000000 | N/A | 108 | 13C4-C4 | 1660000 | 0 | N/A
10-5 | Unknown | C5HF9O5 | 67700000 | N/A | 40.7 | 13C4-C4 | 1660000 | 0 | N/A
10-5 | Unknown | C6HF11O6 | 5540000 | N/A | 1.59 | 13C2-C6 | 3490000 | 0 | N/A
10-5 | Unknown | C6 | 11800000 | N/A | 3.26 | 13C2-C6 | 3630000 | 691 | N/A
10-5 | Unknown | C7 | 7300000 | N/A | 2.03 | 13C4-C8 | 3600000 | 323 | N/A
10-5 | Unknown | PFHxS | 617000 | N/A | 0.383 | 18O2-PFHxS | 1610000 | 191 | N/A
10-5 | Unknown | PFBS | 2360000 | N/A | 1.46 | 18O2-PFHxS | 1610000 | 555 | N/A
10-5 | Unknown | C8 | 3220000 | N/A | 0.893 | 13C4-C8 | 3600000 | 148 | N/A
10-5 | Unknown | C9 | 1090000 | N/A | 0.302 | 13C4-C8 | 3600000 | 102 | N/A
10-5 | Unknown | PFOS | 52200 | N/A | 0.0369 | 13C4-PFOS | 1410000 | 15.8 | N/A
10-5 | Unknown | C10 | 290000 | N/A | 0.183 | 13C2-C10 | 1580000 | 21.3 | N/A
10-5 | Unknown | C5 | 9570000 | N/A | 2.64 | 13C2-C6 | 3630000 | 869 | N/A
10-5 | Unknown | C4 | 8480000 | N/A | 5.03 | 13C4-C4 | 1690000 | 1160 | N/A
10-5 | Unknown | U2M3O-hex | 21000000 | N/A | 5.78 | 13C2-C6 | 3630000 | 709 | N/A
10-5 | Unknown | C3HF5O3 | 0 | N/A | 0 | 13C4-C4 | 1690000 | No Peak | N/A
10-5 | Unknown | C4HF7O3 | 7420000 | N/A | 4.4 | 13C4-C4 | 1690000 | 0 | N/A
10-5 | Unknown | C5HF9O3 | 2540000 | N/A | 1.51 | 13C4-C4 | 1690000 | 0 | N/A
10-5 | Unknown | C7HF13O3 | 0 | N/A | 0 | 13C2-C6 | 3630000 | No Peak | N/A
10-5 | Unknown | C8HF15O3 | 846 | N/A | 0.000235 | 13C4-C8 | 3600000 | 0 | N/A
10-5 | Unknown | C4HF7O4 | 183000000 | N/A | 109 | 13C4-C4 | 1690000 | 0 | N/A
10-5 | Unknown | C5HF9O5 | 73000000 | N/A | 43.3 | 13C4-C4 | 1690000 | 0 | N/A
10-5 | Unknown | C6HF11O6 | 5880000 | N/A | 1.62 | 13C2-C6 | 3630000 | 0 | N/A
DB | Double Blank | C6 | 0 | 0 | #DIV/0! | 13C2-C6 | 0 | N/A | N/A
DB | Double Blank | C7 | 190000 | 0 | 8.38 | 13C4-C8 | 22600 | N/A | N/A
DB | Double Blank | PFHxS | 0 | 0 | 0 | 18O2-PFHxS | 3980 | N/A | N/A
DB | Double Blank | PFBS | 21100 | 0 | 5.3 | 18O2-PFHxS | 3980 | N/A | N/A
DB | Double Blank | C8 | 59300 | 0 | 2.62 | 13C4-C8 | 22600 | N/A | N/A
DB | Double Blank | C9 | 57300 | 0 | 2.53 | 13C4-C8 | 22600 | N/A | N/A
DB | Double Blank | PFOS | 10300 | 0 | 0.199 | 13C4-PFOS | 51800 | N/A | N/A
DB | Double Blank | C10 | 91600 | 0 | 0.64 | 13C2-C10 | 143000 | N/A | N/A
DB | Double Blank | C5 | 0 | 0 | #DIV/0! | 13C2-C6 | 0 | N/A | N/A
DB | Double Blank | C4 | 0 | 0 | #DIV/0! | 13C4-C4 | 0 | N/A | N/A
DB | Double Blank | U2M3O-hex | 361000 | 0 | #DIV/0! | 13C2-C6 | 0 | N/A | N/A
DB | Double Blank | C3HF5O3 | 0 | 0 | #DIV/0! | 13C4-C4 | 0 | N/A | N/A
DB | Double Blank | C4HF7O3 | 0 | 0 | #DIV/0! | 13C4-C4 | 0 | N/A | N/A
DB | Double Blank | C5HF9O3 | 0 | 0 | #DIV/0! | 13C4-C4 | 0 | N/A | N/A
DB | Double Blank | C7HF13O3 | 0 | 0 | #DIV/0! | 13C2-C6 | 0 | N/A | N/A
DB | Double Blank | C8HF15O3 | 4700 | 0 | 0.208 | 13C4-C8 | 22600 | N/A | N/A
DB | Double Blank | C4HF7O4 | 0 | 0 | #DIV/0! | 13C4-C4 | 0 | N/A | N/A
DB | Double Blank | C5HF9O5 | 0 | 0 | #DIV/0! | 13C4-C4 | 0 | N/A | N/A
DB | Double Blank | C6HF11O6 | 0 | 0 | #DIV/0! | 13C2-C6 | 0 | N/A | N/A
13-1 | Unknown | C6 | 10600000 | N/A | 3.18 | 13C2-C6 | 3320000 | 674 | N/A
13-1 | Unknown | C7 | 6510000 | N/A | 2.06 | 13C4-C8 | 3150000 | 330 | N/A
13-1 | Unknown | PFHxS | 607000 | N/A | 0.408 | 18O2-PFHxS | 1490000 | 203 | N/A
13-1 | Unknown | PFBS | 2180000 | N/A | 1.47 | 18O2-PFHxS | 1490000 | 556 | N/A
13-1 | Unknown | C8 | 3370000 | N/A | 1.07 | 13C4-C8 | 3150000 | 179 | N/A
13-1 | Unknown | C9 | 1480000 | N/A | 0.468 | 13C4-C8 | 3150000 | 161 | N/A
13-1 | Unknown | PFOS | 78800 | N/A | 0.062 | 13C4-PFOS | 1270000 | 36.4 | N/A
13-1 | Unknown | C10 | 482000 | N/A | 0.297 | 13C2-C10 | 1620000 | 49.6 | N/A
13-1 | Unknown | C5 | 8630000 | N/A | 2.6 | 13C2-C6 | 3320000 | 858 | N/A
13-1 | Unknown | C4 | 8420000 | N/A | 5.35 | 13C4-C4 | 1580000 | 1230 | N/A
13-1 | Unknown | U2M3O-hex | 19300000 | N/A | 5.83 | 13C2-C6 | 3320000 | 714 | N/A
13-1 | Unknown | C3HF5O3 | 0 | N/A | 0 | 13C4-C4 | 1580000 | No Peak | N/A
13-1 | Unknown | C4HF7O3 | 7930000 | N/A | 5.03 | 13C4-C4 | 1580000 | 0 | N/A
13-1 | Unknown | C5HF9O3 | 2540000 | N/A | 1.61 | 13C4-C4 | 1580000 | 0 | N/A
13-1 | Unknown | C7HF13O3 | 7390 | N/A | 0.00223 | 13C2-C6 | 3320000 | 0 | N/A
13-1 | Unknown | C8HF15O3 | 0 | N/A | 0 | 13C4-C8 | 3150000 | No Peak | N/A
13-1 | Unknown | C4HF7O4 | 180000000 | N/A | 114 | 13C4-C4 | 1580000 | 0 | N/A
13-1 | Unknown | C5HF9O5 | 68800000 | N/A | 43.7 | 13C4-C4 | 1580000 | 0 | N/A
13-1 | Unknown | C6HF11O6 | 7420000 | N/A | 2.23 | 13C2-C6 | 3320000 | 0 | N/A
13-1 | Unknown | C6 | 10700000 | N/A | 3.16 | 13C2-C6 | 3380000 | 669 | N/A
13-1 | Unknown | C7 | 6730000 | N/A | 2.06 | 13C4-C8 | 3260000 | 329 | N/A
13-1 | Unknown | PFHxS | 626000 | N/A | 0.406 | 18O2-PFHxS | 1540000 | 202 | N/A
13-1 | Unknown | PFBS | 2160000 | N/A | 1.4 | 18O2-PFHxS | 1540000 | 531 | N/A
13-1 | Unknown | C8 | 3360000 | N/A | 1.03 | 13C4-C8 | 3260000 | 172 | N/A
13-1 | Unknown | C9 | 1590000 | N/A | 0.488 | 13C4-C8 | 3260000 | 168 | N/A
13-1 | Unknown | PFOS | 86100 | N/A | 0.0675 | 13C4-PFOS | 1280000 | 40.9 | N/A
13-1 | Unknown | C10 | 476000 | N/A | 0.292 | 13C2-C10 | 1630000 | 48.5 | N/A
13-1 | Unknown | C5 | 9080000 | N/A | 2.68 | 13C2-C6 | 3380000 | 882 | N/A
13-1 | Unknown | C4 | 8210000 | N/A | 5.36 | 13C4-C4 | 1530000 | 1230 | N/A
13-1 | Unknown | U2M3O-hex | 19300000 | N/A | 5.71 | 13C2-C6 | 3380000 | 700 | N/A
13-1 | Unknown | C3HF5O3 | 0 | N/A | 0 | 13C4-C4 | 1530000 | No Peak | N/A
13-1 | Unknown | C4HF7O3 | 7420000 | N/A | 4.84 | 13C4-C4 | 1530000 | 0 | N/A
13-1 | Unknown | C5HF9O3 | 2490000 | N/A | 1.63 | 13C4-C4 | 1530000 | 0 | N/A
13-1 | Unknown | C7HF13O3 | 0 | N/A | 0 | 13C2-C6 | 3380000 | No Peak | N/A
13-1 | Unknown | C8HF15O3 | 1630 | N/A | 0.000498 | 13C4-C8 | 3260000 | 0 | N/A
13-1 | Unknown | C4HF7O4 | 180000000 | N/A | 117 | 13C4-C4 | 1530000 | 0 | N/A
13-1 | Unknown | C5HF9O5 | 72700000 | N/A | 47.4 | 13C4-C4 | 1530000 | 0 | N/A
13-1 | Unknown | C6HF11O6 | 7480000 | N/A | 2.21 | 13C2-C6 | 3380000 | 0 | N/A
13-2 | Unknown | C6 | 10500000 | N/A | 2.63 | 13C2-C6 | 3970000 | 563 | N/A
13-2 | Unknown | C7 | 5890000 | N/A | 1.71 | 13C4-C8 | 3450000 | 267 | N/A
13-2 | Unknown | PFHxS | 415000 | N/A | 0.226 | 18O2-PFHxS | 1830000 | 112 | N/A
13-2 | Unknown | PFBS | 2290000 | N/A | 1.25 | 18O2-PFHxS | 1830000 | 468 | N/A
13-2 | Unknown | C8 | 2370000 | N/A | 0.688 | 13C4-C8 | 3450000 | 113 | N/A
13-2 | Unknown | C9 | 867000 | N/A | 0.252 | 13C4-C8 | 3450000 | 84.1 | N/A
13-2 | Unknown | PFOS | 50200 | N/A | 0.0373 | 13C4-PFOS | 1350000 | 16.1 | N/A
13-2 | Unknown | C10 | 266000 | N/A | 0.151 | 13C2-C10 | 1760000 | 13.4 | N/A
13-2 | Unknown | C5 | 8990000 | N/A | 2.26 | 13C2-C6 | 3970000 | 765 | N/A
13-2 | Unknown | C4 | 8100000 | N/A | 5.09 | 13C4-C4 | 1590000 | 1170 | N/A
13-2 | Unknown | U2M3O-hex | 18400000 | N/A | 4.64 | 13C2-C6 | 3970000 | 567 | N/A
13-2 | Unknown | C3HF5O3 | 0 | N/A | 0 | 13C4-C4 | 1590000 | No Peak | N/A
13-2 | Unknown | C4HF7O3 | 7090000 | N/A | 4.45 | 13C4-C4 | 1590000 | 0 | N/A
13-2 | Unknown | C5HF9O3 | 2490000 | N/A | 1.57 | 13C4-C4 | 1590000 | 0 | N/A
13-2 | Unknown | C7HF13O3 | 2550 | N/A | 0.000643 | 13C2-C6 | 3970000 | 0 | N/A
13-2 | Unknown | C8HF15O3 | 1170 | N/A | 0.000339 | 13C4-C8 | 3450000 | 0 | N/A
13-2 | Unknown | C4HF7O4 | 181000000 | N/A | 114 | 13C4-C4 | 1590000 | 0 | N/A
13-2 | Unknown | C5HF9O5 | 69700000 | N/A | 43.8 | 13C4-C4 | 1590000 | 0 | N/A
13-2 | Unknown | C6HF11O6 | 4170000 | N/A | 1.05 | 13C2-C6 | 3970000 | 0 | N/A
13-2 | Unknown | C6 | 9150000 | N/A | 2.73 | 13C2-C6 | 3360000 | 582 | N/A
13-2 | Unknown | C7 | 5170000 | N/A | 1.37 | 13C4-C8 | 3770000 | 210 | N/A
13-2 | Unknown | PFHxS | 405000 | N/A | 0.234 | 18O2-PFHxS | 1730000 | 115 | N/A
13-2 | Unknown | PFBS | 1950000 | N/A | 1.13 | 18O2-PFHxS | 1730000 | 421 | N/A
13-2 | Unknown | C8 | 2090000 | N/A | 0.554 | 13C4-C8 | 3770000 | 90.8 | N/A
13-2 | Unknown | C9 | 794000 | N/A | 0.211 | 13C4-C8 | 3770000 | 70 | N/A
13-2 | Unknown | PFOS | 50600 | N/A | 0.0323 | 13C4-PFOS | 1570000 | 12 | N/A
13-2 | Unknown | C10 | 299000 | N/A | 0.154 | 13C2-C10 | 1940000 | 14.2 | N/A
13-2 | Unknown | C5 | 8700000 | N/A | 2.59 | 13C2-C6 | 3360000 | 856 | N/A
13-2 | Unknown | C4 | 8380000 | N/A | 5.16 | 13C4-C4 | 1620000 | 1180 | N/A
13-2 | Unknown | U2M3O-hex | 19400000 | N/A | 5.77 | 13C2-C6 | 3360000 | 706 | N/A
13-2 | Unknown | C3HF5O3 | 0 | N/A | 0 | 13C4-C4 | 1620000 | No Peak | N/A
13-2 | Unknown | C4HF7O3 | 7430000 | N/A | 4.57 | 13C4-C4 | 1620000 | 0 | N/A
13-2 | Unknown | C5HF9O3 | 2430000 | N/A | 1.5 | 13C4-C4 | 1620000 | 0 | N/A
13-2 | Unknown | C7HF13O3 | 6380 | N/A | 0.0019 | 13C2-C6 | 3360000 | 0 | N/A
13-2 | Unknown | C8HF15O3 | 1960 | N/A | 0.000521 | 13C4-C8 | 3770000 | 0 | N/A
13-2 | Unknown | C4HF7O4 | 176000000 | N/A | 108 | 13C4-C4 | 1620000 | 0 | N/A
13-2 | Unknown | C5HF9O5 | 63500000 | N/A | 39.1 | 13C4-C4 | 1620000 | 0 | N/A
13-2 | Unknown | C6HF11O6 | 4060000 | N/A | 1.21 | 13C2-C6 | 3360000 | 0 | N/A
13-3 | Unknown | C6 | 10100000 | N/A | 2.61 | 13C2-C6 | 3850000 | 558 | N/A
13-3 | Unknown | C7 | 4760000 | N/A | 1.32 | 13C4-C8 | 3610000 | 201 | N/A
13-3 | Unknown | PFHxS | 327000 | N/A | 0.201 | 18O2-PFHxS | 1620000 | 99.2 | N/A
13-3 | Unknown | PFBS | 2100000 | N/A | 1.29 | 18O2-PFHxS | 1620000 | 485 | N/A
13-3 | Unknown | C8 | 1700000 | N/A | 0.471 | 13C4-C8 | 3610000 | 77.2 | N/A
13-3 | Unknown | C9 | 623000 | N/A | 0.173 | 13C4-C8 | 3610000 | 56.7 | N/A
13-3 | Unknown | PFOS | 46600 | N/A | 0.033 | 13C4-PFOS | 1410000 | 12.6 | N/A
13-3 | Unknown | C10 | 215000 | N/A | 0.143 | 13C2-C10 | 1510000 | 11.3 | N/A
13-3 | Unknown | C5 | 9340000 | N/A | 2.43 | 13C2-C6 | 3850000 | 811 | N/A
13-3 | Unknown | C4 | 8430000 | N/A | 5.27 | 13C4-C4 | 1600000 | 1210 | N/A
13-3 | Unknown | U2M3O-hex | 19700000 | N/A | 5.1 | 13C2-C6 | 3850000 | 624 | N/A
13-3 | Unknown | C3HF5O3 | 0 | N/A | 0 | 13C4-C4 | 1600000 | No Peak | N/A
13-3 | Unknown | C4HF7O3 | 7650000 | N/A | 4.79 | 13C4-C4 | 1600000 | 0 | N/A
13-3 | Unknown | C5HF9O3 | 2500000 | N/A | 1.56 | 13C4-C4 | 1600000 | 0 | N/A
13-3 | Unknown | C7HF13O3 | 2150 | N/A | 0.000559 | 13C2-C6 | 3850000 | 0 | N/A
13-3 | Unknown | C8HF15O3 | 750 | N/A | 0.000208 | 13C4-C8 | 3610000 | 0 | N/A
13-3 | Unknown | C4HF7O4 | 174000000 | N/A | 109 | 13C4-C4 | 1600000 | 0 | N/A
13-3 | Unknown | C5HF9O5 | 56800000 | N/A | 35.5 | 13C4-C4 | 1600000 | 0 | N/A
13-3 | Unknown | C6HF11O6 | 3440000 | N/A | 0.894 | 13C2-C6 | 3850000 | 0 | N/A
13-3 | Unknown | C6 | 10300000 | N/A | 2.65 | 13C2-C6 | 3890000 | 566 | N/A
13-3 | Unknown | C7 | 4660000 | N/A | 1.31 | 13C4-C8 | 3570000 | 199 | N/A
13-3 | Unknown | PFHxS | 349000 | N/A | 0.21 | 18O2-PFHxS | 1660000 | 104 | N/A
13-3 | Unknown | PFBS | 2160000 | N/A | 1.3 | 18O2-PFHxS | 1660000 | 488 | N/A
13-3 | Unknown | C8 | 1770000 | N/A | 0.495 | 13C4-C8 | 3570000 | 81.1 | N/A
13-3 | Unknown | C9 | 647000 | N/A | 0.181 | 13C4-C8 | 3570000 | 59.8 | N/A
13-3 | Unknown | PFOS | 39200 | N/A | 0.0301 | 13C4-PFOS | 1300000 | 10.2 | N/A
13-3 | Unknown | C10 | 195000 | N/A | 0.132 | 13C2-C10 | 1480000 | 8.57 | N/A
13-3 | Unknown | C5 | 9230000 | N/A | 2.37 | 13C2-C6 | 3890000 | 796 | N/A
13-3 | Unknown | C4 | 8650000 | N/A | 5.34 | 13C4-C4 | 1620000 | 1220 | N/A
13-3 | Unknown | U2M3O-hex | 19200000 | N/A | 4.93 | 13C2-C6 | 3890000 | 602 | N/A
13-3 | Unknown | C3HF5O3 | 0 | N/A | 0 | 13C4-C4 | 1620000 | No Peak | N/A
13-3 | Unknown | C4HF7O3 | 7560000 | N/A | 4.67 | 13C4-C4 | 1620000 | 0 | N/A
13-3 | Unknown | C5HF9O3 | 2730000 | N/A | 1.69 | 13C4-C4 | 1620000 | 0 | N/A
13-3 | Unknown | C7HF13O3 | 0 | N/A | 0 | 13C2-C6 | 3890000 | No Peak | N/A
13-3 | Unknown | C8HF15O3 | 3180 | N/A | 0.000891 | 13C4-C8 | 3570000 | 0 | N/A
13-3 | Unknown | C4HF7O4 | 180000000 | N/A | 111 | 13C4-C4 | 1620000 | 0 | N/A
13-3 | Unknown | C5HF9O5 | 48300000 | N/A | 29.8 | 13C4-C4 | 1620000 | 0 | N/A
13-3 | Unknown | C6HF11O6 | 3470000 | N/A | 0.893 | 13C2-C6 | 3890000 | 0 | N/A
13-4 | Unknown | C6 | 9560000 | N/A | 2.48 | 13C2-C6 | 3860000 | 531 | N/A
13-4 | Unknown | C7 | 4160000 | N/A | 1.15 | 13C4-C8 | 3610000 | 174 | N/A
13-4 | Unknown | PFHxS | 263000 | N/A | 0.154 | 18O2-PFHxS | 1710000 | 75.6 | N/A
13-4 | Unknown | PFBS | 2070000 | N/A | 1.21 | 18O2-PFHxS | 1710000 | 455 | N/A
13-4 | Unknown | C8 | 1390000 | N/A | 0.385 | 13C4-C8 | 3610000 | 62.9 | N/A
13-4 | Unknown | C9 | 522000 | N/A | 0.145 | 13C4-C8 | 3610000 | 47 | N/A
13-4 | Unknown | PFOS | 32800 | N/A | 0.0244 | 13C4-PFOS | 1340000 | 5.55 | N/A
13-4 | Unknown | C10 | 205000 | N/A | 0.122 | 13C2-C10 | 1680000 | 6.16 | N/A
13-4 | Unknown | C5 | 9410000 | N/A | 2.44 | 13C2-C6 | 3860000 | 815 | N/A
13-4 | Unknown | C4 | 8570000 | N/A | 5.24 | 13C4-C4 | 1640000 | 1200 | N/A
13-4 | Unknown | U2M3O-hex | 18500000 | N/A | 4.79 | 13C2-C6 | 3860000 | 586 | N/A
13-4 | Unknown | C3HF5O3 | 0 | N/A | 0 | 13C4-C4 | 1640000 | No Peak | N/A
13-4 | Unknown | C4HF7O3 | 7770000 | N/A | 4.75 | 13C4-C4 | 1640000 | 0 | N/A
13-4 | Unknown | C5HF9O3 | 2630000 | N/A | 1.61 | 13C4-C4 | 1640000 | 0 | N/A
13-4 | Unknown | C7HF13O3 | 24700 | N/A | 0.00642 | 13C2-C6 | 3860000 | 0 | N/A
13-4 | Unknown | C8HF15O3 | 3210 | N/A | 0.00089 | 13C4-C8 | 3610000 | 0 | N/A
13-4 | Unknown | C4HF7O4 | 180000000 | N/A | 110 | 13C4-C4 | 1640000 | 0 | N/A
13-4 | Unknown | C5HF9O5 | 53200000 | N/A | 32.5 | 13C4-C4 | 1640000 | 0 | N/A
13-4 | Unknown | C6HF11O6 | 2760000 | N/A | 0.715 | 13C2-C6 | 3860000 | 0 | N/A
13-4 | Unknown | C6 | 9730000 | N/A | 2.46 | 13C2-C6 | 3960000 | 526 | N/A
13-4 | Unknown | C7 | 4310000 | N/A | 1.15 | 13C4-C8 | 3760000 | 173 | N/A
13-4 | Unknown | PFHxS | 275000 | N/A | 0.155 | 18O2-PFHxS | 1780000 | 75.8 | N/A
13-4 | Unknown | PFBS | 2220000 | N/A | 1.25 | 18O2-PFHxS | 1780000 | 468 | N/A
13-4 | Unknown | C8 | 1420000 | N/A | 0.379 | 13C4-C8 | 3760000 | 62 | N/A
13-4 | Unknown | C9 | 543000 | N/A | 0.145 | 13C4-C8 | 3760000 | 47.1 | N/A
13-4 | Unknown | PFOS | 37200 | N/A | 0.0285 | 13C4-PFOS | 1300000 | 8.89 | N/A
13-4 | Unknown | C10 | 219000 | N/A | 0.126 | 13C2-C10 | 1740000 | 7.19 | N/A
13-4 | Unknown | C5 | 9250000 | N/A | 2.33 | 13C2-C6 | 3960000 | 785 | N/A
13-4 | Unknown | C4 | 8570000 | N/A | 5 | 13C4-C4 | 1710000 | 1150 | N/A
13-4 | Unknown | U2M3O-hex | 18500000 | N/A | 4.68 | 13C2-C6 | 3960000 | 572 | N/A
13-4 | Unknown | C3HF5O3 | 0 | N/A | 0 | 13C4-C4 | 1710000 | No Peak | N/A
13-4 | Unknown | C4HF7O3 | 7460000 | N/A | 4.35 | 13C4-C4 | 1710000 | 0 | N/A
13-4 | Unknown | C5HF9O3 | 2700000 | N/A | 1.57 | 13C4-C4 | 1710000 | 0 | N/A
13-4 | Unknown | C7HF13O3 | 9800 | N/A | 0.00247 | 13C2-C6 | 3960000 | 0 | N/A
13-4 | Unknown | C8HF15O3 | 0 | N/A | 0 | 13C4-C8 | 3760000 | No Peak | N/A
13-4 | Unknown | C4HF7O4 | 185000000 | N/A | 108 | 13C4-C4 | 1710000 | 0 | N/A
13-4 | Unknown | C5HF9O5 | 53100000 | N/A | 30.9 | 13C4-C4 | 1710000 | 0 | N/A
13-4 | Unknown | C6HF11O6 | 2550000 | N/A | 0.644 | 13C2-C6 | 3960000 | 0 | N/A
13-5 | Unknown | C6 | 8630000 | N/A | 1.98 | 13C2-C6 | 4350000 | 428 | N/A
13-5 | Unknown | C7 | 3180000 | N/A | 0.817 | 13C4-C8 | 3890000 | 120 | N/A
13-5 | Unknown | PFHxS | 176000 | N/A | 0.0941 | 18O2-PFHxS | 1870000 | 45.6 | N/A
13-5 | Unknown | PFBS | 1960000 | N/A | 1.04 | 18O2-PFHxS | 1870000 | 389 | N/A
13-5 | Unknown | C8 | 960000 | N/A | 0.247 | 13C4-C8 | 3890000 | 40.5 | N/A
13-5 | Unknown | C9 | 358000 | N/A | 0.0921 | 13C4-C8 | 3890000 | 29.1 | N/A
13-5 | Unknown | PFOS | 23900 | N/A | 0.0188 | 13C4-PFOS | 1270000 | 0.936 | N/A
13-5 | Unknown | C10 | 160000 | N/A | 0.0894 | 13C2-C10 | 1790000 | < 0 | N/A
13-5 | Unknown | C5 | 8910000 | N/A | 2.05 | 13C2-C6 | 4350000 | 704 | N/A
13-5 | Unknown | C4 | 7960000 | N/A | 4.87 | 13C4-C4 | 1630000 | 1120 | N/A
13-5 | Unknown | U2M3O-hex | 18600000 | N/A | 4.27 | 13C2-C6 | 4350000 | 521 | N/A
13-5 | Unknown | C3HF5O3 | 0 | N/A | 0 | 13C4-C4 | 1630000 | No Peak | N/A
13-5 | Unknown | C4HF7O3 | 7130000 | N/A | 4.36 | 13C4-C4 | 1630000 | 0 | N/A
13-5 | Unknown | C5HF9O3 | 2760000 | N/A | 1.69 | 13C4-C4 | 1630000 | 0 | N/A
13-5 | Unknown | C7HF13O3 | 0 | N/A | 0 | 13C2-C6 | 4350000 | No Peak | N/A
13-5 | Unknown | C8HF15O3 | 4570 | N/A | 0.00117 | 13C4-C8 | 3890000 | 0 | N/A
13-5 | Unknown | C4HF7O4 | 178000000 | N/A | 109 | 13C4-C4 | 1630000 | 0 | N/A
13-5 | Unknown | C5HF9O5 | 49500000 | N/A | 30.3 | 13C4-C4 | 1630000 | 0 | N/A
13-5 | Unknown | C6HF11O6 | 1560000 | N/A | 0.359 | 13C2-C6 | 4350000 | 0 | N/A
13-5 | Unknown | C6 | 8470000 | N/A | 2.16 | 13C2-C6 | 3920000 | 465 | N/A
13-5 | Unknown | C7 | 2780000 | N/A | 0.717 | 13C4-C8 | 3880000 | 104 | N/A
13-5 | Unknown | PFHxS | 162000 | N/A | 0.0931 | 18O2-PFHxS | 1740000 | 45.1 | N/A
13-5 | Unknown | PFBS | 1750000 | N/A | 1 | 18O2-PFHxS | 1740000 | 372 | N/A
13-5 | Unknown | C8 | 812000 | N/A | 0.209 | 13C4-C8 | 3880000 | 34.4 | N/A
13-5 | Unknown | C9 | 279000 | N/A | 0.0717 | 13C4-C8 | 3880000 | 22.1 | N/A
13-5 | Unknown | PFOS | 27300 | N/A | 0.0184 | 13C4-PFOS | 1480000 | 0.639 | N/A
13-5 | Unknown | C10 | 147000 | N/A | 0.0907 | 13C2-C10 | 1630000 | < 0 | N/A
13-5 | Unknown | C5 | 9220000 | N/A | 2.35 | 13C2-C6 | 3920000 | 791 | N/A
13-5 | Unknown | C4 | 8460000 | N/A | 5.06 | 13C4-C4 | 1670000 | 1160 | N/A
13-5 | Unknown | U2M3O-hex | 19100000 | N/A | 4.87 | 13C2-C6 | 3920000 | 595 | N/A
13-5 | Unknown | C3HF5O3 | 0 | N/A | 0 | 13C4-C4 | 1670000 | No Peak | N/A
13-5 | Unknown | C4HF7O3 | 7330000 | N/A | 4.39 | 13C4-C4 | 1670000 | 0 | N/A
13-5 | Unknown | C5HF9O3 | 2460000 | N/A | 1.47 | 13C4-C4 | 1670000 | 0 | N/A
13-5 | Unknown | C7HF13O3 | 11300 | N/A | 0.00289 | 13C2-C6 | 3920000 | 0 | N/A
13-5 | Unknown | C8HF15O3 | 1460 | N/A | 0.000375 | 13C4-C8 | 3880000 | 0 | N/A
13-5 | Unknown | C4HF7O4 | 176000000 | N/A | 105 | 13C4-C4 | 1670000 | 0 | N/A
13-5 | Unknown | C5HF9O5 | 40500000 | N/A | 24.3 | 13C4-C4 | 1670000 | 0 | N/A
13-5 | Unknown | C6HF11O6 | 1610000 | N/A | 0.411 | 13C2-C6 | 3920000 | 0 | N/A
DB | Double Blank | C6 | 0 | 0 | #DIV/0! | 13C2-C6 | 0 | N/A | N/A
DB | Double Blank | C7 | 194000 | 0 | 7.02 | 13C4-C8 | 27700 | N/A | N/A
DB | Double Blank | PFHxS | 0 | 0 | 0 | 18O2-PFHxS | 3640 | N/A | N/A
DB | Double Blank | PFBS | 22000 | 0 | 6.05 | 18O2-PFHxS | 3640 | N/A | N/A
DB | Double Blank | C8 | 75700 | 0 | 2.73 | 13C4-C8 | 27700 | N/A | N/A
DB | Double Blank | C9 | 53300 | 0 | 1.93 | 13C4-C8 | 27700 | N/A | N/A
DB | Double Blank | PFOS | 10200 | 0 | 0.117 | 13C4-PFOS | 87300 | N/A | N/A
DB | Double Blank | C10 | 92100 | 0 | 0.396 | 13C2-C10 | 232000 | N/A | N/A
DB | Double Blank | C5 | 0 | 0 | #DIV/0! | 13C2-C6 | 0 | N/A | N/A
DB | Double Blank | C4 | 504000 | 0 | #DIV/0! | 13C4-C4 | 0 | N/A | N/A
DB | Double Blank | U2M3O-hex | 398000 | 0 | #DIV/0! | 13C2-C6 | 0 | N/A | N/A
DB | Double Blank | C3HF5O3 | 0 | 0 | #DIV/0! | 13C4-C4 | 0 | N/A | N/A
DB | Double Blank | C4HF7O3 | 0 | 0 | #DIV/0! | 13C4-C4 | 0 | N/A | N/A
DB | Double Blank | C5HF9O3 | 0 | 0 | #DIV/0! | 13C4-C4 | 0 | N/A | N/A
DB | Double Blank | C7HF13O3 | 0 | 0 | #DIV/0! | 13C2-C6 | 0 | N/A | N/A
DB | Double Blank | C8HF15O3 | 1430 | 0 | 0.0518 | 13C4-C8 | 27700 | N/A | N/A
DB | Double Blank | C4HF7O4 | 0 | 0 | #DIV/0! | 13C4-C4 | 0 | N/A | N/A
DB | Double Blank | C5HF9O5 | 0 | 0 | #DIV/0! | 13C4-C4 | 0 | N/A | N/A
DB | Double Blank | C6HF11O6 | 0 | 0 | #DIV/0! | 13C2-C6 | 0 | N/A | N/A
14-1 | Unknown | C6 | 9980000 | N/A | 3.09 | 13C2-C6 | 3230000 | 655 | N/A
14-1 | Unknown | C7 | 6410000 | N/A | 2.02 | 13C4-C8 | 3170000 | 322 | N/A
14-1 | Unknown | PFHxS | 555000 | N/A | 0.39 | 18O2-PFHxS | 1430000 | 194 | N/A
14-1 | Unknown | PFBS | 2070000 | N/A | 1.45 | 18O2-PFHxS | 1430000 | 549 | N/A
14-1 | Unknown | C8 | 3000000 | N/A | 0.947 | 13C4-C8 | 3170000 | 157 | N/A
14-1 | Unknown | C9 | 1340000 | N/A | 0.424 | 13C4-C8 | 3170000 | 145 | N/A
14-1 | Unknown | PFOS | 73500 | N/A | 0.0569 | 13C4-PFOS | 1290000 | 32.2 | N/A
14-1 | Unknown | C10 | 403000 | N/A | 0.257 | 13C2-C10 | 1570000 | 39.6 | N/A
14-1 | Unknown | C5 | 8780000 | N/A | 2.72 | 13C2-C6 | 3230000 | 890 | N/A
14-1 | Unknown | C4 | 8260000 | N/A | 5.58 | 13C4-C4 | 1480000 | 1280 | N/A
14-1 | Unknown | U2M3O-hex | 19600000 | N/A | 6.06 | 13C2-C6 | 3230000 | 743 | N/A
14-1 | Unknown | C3HF5O3 | 0 | N/A | 0 | 13C4-C4 | 1480000 | No Peak | N/A
14-1 | Unknown | C4HF7O3 | 7350000 | N/A | 4.96 | 13C4-C4 | 1480000 | 0 | N/A
14-1 | Unknown | C5HF9O3 | 2400000 | N/A | 1.62 | 13C4-C4 | 1480000 | 0 | N/A
14-1 | Unknown | C7HF13O3 | 11700 | N/A | 0.00362 | 13C2-C6 | 3230000 | 0 | N/A
14-1 | Unknown | C8HF15O3 | 3230 | N/A | 0.00102 | 13C4-C8 | 3170000 | 0 | N/A
14-1 | Unknown | C4HF7O4 | 181000000 | N/A | 122 | 13C4-C4 | 1480000 | 0 | N/A
14-1 | Unknown | C5HF9O5 | 73700000 | N/A | 49.7 | 13C4-C4 | 1480000 | 0 | N/A
14-1 | Unknown | C6HF11O6 | 6590000 | N/A | 2.04 | 13C2-C6 | 3230000 | 0 | N/A
14-1 | Unknown | C6 | 11300000 | N/A | 3.26 | 13C2-C6 | 3480000 | 689 | N/A
14-1 | Unknown | C7 | 6530000 | N/A | 2.12 | 13C4-C8 | 3080000 | 340 | N/A
14-1 | Unknown | PFHxS | 588000 | N/A | 0.384 | 18O2-PFHxS | 1530000 | 191 | N/A
14-1 | Unknown | PFBS | 2300000 | N/A | 1.5 | 18O2-PFHxS | 1530000 | 568 | N/A
14-1 | Unknown | C8 | 3380000 | N/A | 1.1 | 13C4-C8 | 3080000 | 183 | N/A
14-1 | Unknown | C9 | 1530000 | N/A | 0.498 | 13C4-C8 | 3080000 | 171 | N/A
14-1 | Unknown | PFOS | 74800 | N/A | 0.0609 | 13C4-PFOS | 1230000 | 35.5 | N/A
14-1 | Unknown | C10 | 426000 | N/A | 0.275 | 13C2-C10 | 1550000 | 44.1 | N/A
14-1 | Unknown | C5 | 8910000 | N/A | 2.56 | 13C2-C6 | 3480000 | 848 | N/A
14-1 | Unknown | C4 | 8390000 | N/A | 5.64 | 13C4-C4 | 1490000 | 1290 | N/A
14-1 | Unknown | U2M3O-hex | 18300000 | N/A | 5.26 | 13C2-C6 | 3480000 | 643 | N/A
14-1 | Unknown | C3HF5O3 | 0 | N/A | 0 | 13C4-C4 | 1490000 | No Peak | N/A
14-1 | Unknown | C4HF7O3 | 7390000 | N/A | 4.97 | 13C4-C4 | 1490000 | 0 | N/A
14-1 | Unknown | C5HF9O3 | 2660000 | N/A | 1.78 | 13C4-C4 | 1490000 | 0 | N/A
14-1 | Unknown | C7HF13O3 | 0 | N/A | 0 | 13C2-C6 | 3480000 | No Peak | N/A
14-1 | Unknown | C8HF15O3 | 2430 | N/A | 0.000789 | 13C4-C8 | 3080000 | 0 | N/A
14-1 | Unknown | C4HF7O4 | 177000000 | N/A | 119 | 13C4-C4 | 1490000 | 0 | N/A
14-1 | Unknown | C5HF9O5 | 74100000 | N/A | 49.8 | 13C4-C4 | 1490000 | 0 | N/A
14-1 | Unknown | C6HF11O6 | 6910000 | N/A | 1.98 | 13C2-C6 | 3480000 | 0 | N/A
14-2 | Unknown | C6 | 9390000 | N/A | 2.8 | 13C2-C6 | 3350000 | 597 | N/A
14-2 | Unknown | C7 | 4820000 | N/A | 1.37 | 13C4-C8 | 3530000 | 209 | N/A
14-2 | Unknown | PFHxS | 392000 | N/A | 0.247 | 18O2-PFHxS | 1590000 | 122 | N/A
14-2 | Unknown | PFBS | 1960000 | N/A | 1.24 | 18O2-PFHxS | 1590000 | 463 | N/A
14-2 | Unknown | C8 | 2280000 | N/A | 0.645 | 13C4-C8 | 3530000 | 106 | N/A
14-2 | Unknown | C9 | 879000 | N/A | 0.249 | 13C4-C8 | 3530000 | 83.2 | N/A
14-2 | Unknown | PFOS | 41900 | N/A | 0.0321 | 13C4-PFOS | 1300000 | 11.8 | N/A
14-2 | Unknown | C10 | 316000 | N/A | 0.179 | 13C2-C10 | 1770000 | 20.2 | N/A
14-2 | Unknown | C5 | 8510000 | N/A | 2.54 | 13C2-C6 | 3350000 | 842 | N/A
14-2 | Unknown | C4 | 8350000 | N/A | 5.37 | 13C4-C4 | 1550000 | 1230 | N/A
14-2 | Unknown | U2M3O-hex | 18700000 | N/A | 5.59 | 13C2-C6 | 3350000 | 684 | N/A
14-2 | Unknown | C3HF5O3 | 0 | N/A | 0 | 13C4-C4 | 1550000 | No Peak | N/A
14-2 | Unknown | C4HF7O3 | 7530000 | N/A | 4.84 | 13C4-C4 | 1550000 | 0 | N/A
14-2 | Unknown | C5HF9O3 | 2550000 | N/A | 1.64 | 13C4-C4 | 1550000 | 0 | N/A
14-2 | Unknown | C7HF13O3 | 10400 | N/A | 0.0031 | 13C2-C6 | 3350000 | 0 | N/A
14-2 | Unknown | C8HF15O3 | 1200 | N/A | 0.000339 | 13C4-C8 | 3530000 | 0 | N/A
14-2 | Unknown | C4HF7O4 | 188000000 | N/A | 121 | 13C4-C4 | 1550000 | 0 | N/A
14-2 | Unknown | C5HF9O5 | 57100000 | N/A | 36.7 | 13C4-C4 | 1550000 | 0 | N/A
14-2 | Unknown | C6HF11O6 | 4060000 | N/A | 1.21 | 13C2-C6 | 3350000 | 0 | N/A
14-2 | Unknown | C6 | 11300000 | N/A | 2.94 | 13C2-C6 | 3850000 | 626 | N/A
14-2 | Unknown | C7 | 5830000 | N/A | 1.51 | 13C4-C8 | 3850000 | 234 | N/A
14-2 | Unknown | PFHxS | 402000 | N/A | 0.244 | 18O2-PFHxS | 1650000 | 121 | N/A
14-2 | Unknown | PFBS | 2170000 | N/A | 1.32 | 18O2-PFHxS | 1650000 | 496 | N/A
14-2 | Unknown | C8 | 2510000 | N/A | 0.652 | 13C4-C8 | 3850000 | 107 | N/A
14-2 | Unknown | C9 | 932000 | N/A | 0.242 | 13C4-C8 | 3850000 | 80.8 | N/A
14-2 | Unknown | PFOS | 41900 | N/A | 0.0316 | 13C4-PFOS | 1320000 | 11.4 | N/A
14-2 | Unknown | C10 | 271000 | N/A | 0.152 | 13C2-C10 | 1780000 | 13.7 | N/A
14-2 | Unknown | C5 | 9160000 | N/A | 2.38 | 13C2-C6 | 3850000 | 798 | N/A
14-2 | Unknown | C4 | 8290000 | N/A | 5.32 | 13C4-C4 | 1560000 | 1220 | N/A
14-2 | Unknown | U2M3O-hex | 21200000 | N/A | 5.51 | 13C2-C6 | 3850000 | 675 | N/A
14-2 | Unknown | C3HF5O3 | 0 | N/A | 0 | 13C4-C4 | 1560000 | No Peak | N/A
14-2 | Unknown | C4HF7O3 | 7570000 | N/A | 4.85 | 13C4-C4 | 1560000 | 0 | N/A
14-2 | Unknown | C5HF9O3 | 2590000 | N/A | 1.66 | 13C4-C4 | 1560000 | 0 | N/A
14-2 | Unknown | C7HF13O3 | 0 | N/A | 0 | 13C2-C6 | 3850000 | No Peak | N/A
14-2 | Unknown | C8HF15O3 | 6000 | N/A | 0.00156 | 13C4-C8 | 3850000 | 0 | N/A
14-2 | Unknown | C4HF7O4 | 176000000 | N/A | 113 | 13C4-C4 | 1560000 | 0 | N/A
14-2 | Unknown | C5HF9O5 | 61300000 | N/A | 39.3 | 13C4-C4 | 1560000 | 0 | N/A
14-2 | Unknown | C6HF11O6 | 4420000 | N/A | 1.15 | 13C2-C6 | 3850000 | 0 | N/A
14-3 | Unknown | C6 | 8470000 | N/A | 2.55 | 13C2-C6 | 3320000 | 546 | N/A
14-3 | Unknown | C7 | 4370000 | N/A | 1.31 | 13C4-C8 | 3340000 | 199 | N/A
14-3 | Unknown | PFHxS | 305000 | N/A | 0.172 | 18O2-PFHxS | 1770000 | 84.5 | N/A
14-3 | Unknown | PFBS | 1970000 | N/A | 1.11 | 18O2-PFHxS | 1770000 | 413 | N/A
14-3 | Unknown | C8 | 1590000 | N/A | 0.477 | 13C4-C8 | 3340000 | 78.1 | N/A
14-3 | Unknown | C9 | 645000 | N/A | 0.193 | 13C4-C8 | 3340000 | 63.8 | N/A
14-3 | Unknown | PFOS | 32800 | N/A | 0.0243 | 13C4-PFOS | 1350000 | 5.4 | N/A
14-3 | Unknown | C10 | 211000 | N/A | 0.125 | 13C2-C10 | 1680000 | 6.98 | N/A
14-3 | Unknown | C5 | 7930000 | N/A | 2.39 | 13C2-C6 | 3320000 | 801 | N/A
14-3 | Unknown | C4 | 8190000 | N/A | 5.12 | 13C4-C4 | 1600000 | 1180 | N/A
14-3 | Unknown | U2M3O-hex | 17300000 | N/A | 5.22 | 13C2-C6 | 3320000 | 638 | N/A
14-3 | Unknown | C3HF5O3 | 0 | N/A | 0 | 13C4-C4 | 1600000 | No Peak | N/A
14-3 | Unknown | C4HF7O3 | 7310000 | N/A | 4.57 | 13C4-C4 | 1600000 | 0 | N/A
14-3 | Unknown | C5HF9O3 | 2510000 | N/A | 1.57 | 13C4-C4 | 1600000 | 0 | N/A
14-3 | Unknown | C7HF13O3 | 7470 | N/A | 0.00225 | 13C2-C6 | 3320000 | 0 | N/A
14-3 | Unknown | C8HF15O3 | 3080 | N/A | 0.000924 | 13C4-C8 | 3340000 | 0 | N/A
14-3 | Unknown | C4HF7O4 | 165000000 | N/A | 103 | 13C4-C4 | 1600000 | 0 | N/A
14-3 | Unknown | C5HF9O5 | 54400000 | N/A | 34 | 13C4-C4 | 1600000 | 0 | N/A
14-3 | Unknown | C6HF11O6 | 2590000 | N/A | 0.781 | 13C2-C6 | 3320000 | 0 | N/A
14-3 | Unknown | C6 | 8820000 | N/A | 2.45 | 13C2-C6 | 3600000 | 524 | N/A
14-3 | Unknown | C7 | 4320000 | N/A | 1.23 | 13C4-C8 | 3520000 | 186 | N/A
14-3 | Unknown | PFHxS | 293000 | N/A | 0.178 | 18O2-PFHxS | 1640000 | 87.7 | N/A
14-3 | Unknown | PFBS | 1930000 | N/A | 1.17 | 18O2-PFHxS | 1640000 | 440 | N/A
14-3 | Unknown | C8 | 1630000 | N/A | 0.463 | 13C4-C8 | 3520000 | 75.8 | N/A
14-3 | Unknown | C9 | 602000 | N/A | 0.171 | 13C4-C8 | 3520000 | 56.1 | N/A
14-3 | Unknown | PFOS | 36500 | N/A | 0.0252 | 13C4-PFOS | 1450000 | 6.16 | N/A
14-3 | Unknown | C10 | 210000 | N/A | 0.123 | 13C2-C10 | 1710000 | 6.3 | N/A
14-3 | Unknown | C5 | 8030000 | N/A | 2.23 | 13C2-C6 | 3600000 | 755 | N/A
14-3 | Unknown | C4 | 8440000 | N/A | 5.21 | 13C4-C4 | 1620000 | 1200 | N/A
14-3 | Unknown | U2M3O-hex | 20000000 | N/A | 5.55 | 13C2-C6 | 3600000 | 680 | N/A
14-3 | Unknown | C3HF5O3 | 0 | N/A | 0 | 13C4-C4 | 1620000 | No Peak | N/A
14-3 | Unknown | C4HF7O3 | 7100000 | N/A | 4.39 | 13C4-C4 | 1620000 | 0 | N/A
14-3 | Unknown | C5HF9O3 | 2560000 | N/A | 1.58 | 13C4-C4 | 1620000 | 0 | N/A
14-3 | Unknown | C7HF13O3 | 0 | N/A | 0 | 13C2-C6 | 3600000 | No Peak | N/A
14-3 | Unknown | C8HF15O3 | 813 | N/A | 0.000231 | 13C4-C8 | 3520000 | 0 | N/A
14-3 | Unknown | C4HF7O4 | 180000000 | N/A | 111 | 13C4-C4 | 1620000 | 0 | N/A
14-3 | Unknown | C5HF9O5 | 51000000 | N/A | 31.5 | 13C4-C4 | 1620000 | 0 | N/A
14-3 | Unknown | C6HF11O6 | 3030000 | N/A | 0.84 | 13C2-C6 | 3600000 | 0 | N/A
14-4 | Unknown | C6 | 8590000 | N/A | 2.15 | 13C2-C6 | 4000000 | 462 | N/A
14-4 | Unknown | C7 | 3990000 | N/A | 1.03 | 13C4-C8 | 3880000 | 154 | N/A
14-4 | Unknown | PFHxS | 261000 | N/A | 0.138 | 18O2-PFHxS | 1900000 | 67.3 | N/A
14-4 | Unknown | PFBS | 2050000 | N/A | 1.08 | 18O2-PFHxS | 1900000 | 404 | N/A
14-4 | Unknown | C8 | 1360000 | N/A | 0.351 | 13C4-C8 | 3880000 | 57.4 | N/A
14-4 | Unknown | C9 | 549000 | N/A | 0.142 | 13C4-C8 | 3880000 | 46 | N/A
14-4 | Unknown | PFOS | 31600 | N/A | 0.0224 | 13C4-PFOS | 1410000 | 3.87 | N/A
14-4 | Unknown | C10 | 225000 | N/A | 0.119 | 13C2-C10 | 1890000 | 5.42 | N/A
14-4 | Unknown | C5 | 8780000 | N/A | 2.2 | 13C2-C6 | 4000000 | 746 | N/A
14-4 | Unknown | C4 | 8080000 | N/A | 4.81 | 13C4-C4 | 1680000 | 1110 | N/A
14-4 | Unknown | U2M3O-hex | 19300000 | N/A | 4.82 | 13C2-C6 | 4000000 | 589 | N/A
14-4 | Unknown | C3HF5O3 | 0 | N/A | 0 | 13C4-C4 | 1680000 | No Peak | N/A
14-4 | Unknown | C4HF7O3 | 7270000 | N/A | 4.33 | 13C4-C4 | 1680000 | 0 | N/A
14-4 | Unknown | C5HF9O3 | 2710000 | N/A | 1.62 | 13C4-C4 | 1680000 | 0 | N/A
14-4 | Unknown | C7HF13O3 | 4690 | N/A | 0.00117 | 13C2-C6 | 4000000 | 0 | N/A
14-4 | Unknown | C8HF15O3 | 1430 | N/A | 0.00037 | 13C4-C8 | 3880000 | 0 | N/A
14-4 | Unknown | C4HF7O4 | 186000000 | N/A | 111 | 13C4-C4 | 1680000 | 0 | N/A
14-4 | Unknown | C5HF9O5 | 54500000 | N/A | 32.5 | 13C4-C4 | 1680000 | 0 | N/A
14-4 | Unknown | C6HF11O6 | 2110000 | N/A | 0.528 | 13C2-C6 | 4000000 | 0 | N/A
14-4 | Unknown | C6 | 9270000 | N/A | 2.38 | 13C2-C6 | 3890000 | 511 | N/A
14-4 | Unknown | C7 | 3640000 | N/A | 0.946 | 13C4-C8 | 3840000 | 140 | N/A
14-4 | Unknown | PFHxS | 230000 | N/A | 0.132 | 18O2-PFHxS | 1740000 | 64.8 | N/A
14-4 | Unknown | PFBS | 1870000 | N/A | 1.08 | 18O2-PFHxS | 1740000 | 401 | N/A
14-4 | Unknown | C8 | 1260000 | N/A | 0.329 | 13C4-C8 | 3840000 | 53.9 | N/A
14-4 | Unknown | C9 | 498000 | N/A | 0.13 | 13C4-C8 | 3840000 | 41.9 | N/A
14-4 | Unknown | PFOS | 30600 | N/A | 0.0203 | 13C4-PFOS | 1500000 | 2.2 | N/A
14-4 | Unknown | C10 | 173000 | N/A | 0.101 | 13C2-C10 | 1710000 | 1.01 | N/A
14-4 | Unknown | C5 | 8710000 | N/A | 2.24 | 13C2-C6 | 3890000 | 758 | N/A
14-4 | Unknown | C4 | 8050000 | N/A | 4.83 | 13C4-C4 | 1660000 | 1110 | N/A
14-4 | Unknown | U2M3O-hex | 19200000 | N/A | 4.93 | 13C2-C6 | 3890000 | 603 | N/A
14-4 | Unknown | C3HF5O3 | 0 | N/A | 0 | 13C4-C4 | 1660000 | No Peak | N/A
14-4 | Unknown | C4HF7O3 | 7100000 | N/A | 4.27 | 13C4-C4 | 1660000 | 0 | N/A
14-4 | Unknown | C5HF9O3 | 2610000 | N/A | 1.57 | 13C4-C4 | 1660000 | 0 | N/A
14-4 | Unknown | C7HF13O3 | 17300 | N/A | 0.00445 | 13C2-C6 | 3890000 | 0 | N/A
14-4 | Unknown | C8HF15O3 | 1470 | N/A | 0.000383 | 13C4-C8 | 3840000 | 0 | N/A
14-4 | Unknown | C4HF7O4 | 178000000 | N/A | 107 | 13C4-C4 | 1660000 | 0 | N/A
14-4 | Unknown | C5HF9O5 | 50000000 | N/A | 30.1 | 13C4-C4 | 1660000 | 0 | N/A
14-4 | Unknown | C6HF11O6 | 2280000 | N/A | 0.587 | 13C2-C6 | 3890000 | 0 | N/A
14-5 | Unknown | C6 | 8340000 | N/A | 2.33 | 13C2-C6 | 3570000 | 501 | N/A
14-5 | Unknown | C7 | 2560000 | N/A | 0.733 | 13C4-C8 | 3500000 | 107 | N/A
14-5 | Unknown | PFHxS | 152000 | N/A | 0.095 | 18O2-PFHxS | 1600000 | 46.1 | N/A
14-5 | Unknown | PFBS | 1710000 | N/A | 1.07 | 18O2-PFHxS | 1600000 | 398 | N/A
14-5 | Unknown | C8 | 769000 | N/A | 0.22 | 13C4-C8 | 3500000 | 36.2 | N/A
14-5 | Unknown | C9 | 324000 | N/A | 0.0927 | 13C4-C8 | 3500000 | 29.3 | N/A
14-5 | Unknown | PFOS | 27600 | N/A | 0.0186 | 13C4-PFOS | 1480000 | 0.77 | N/A
14-5 | Unknown | C10 | 195000 | N/A | 0.142 | 13C2-C10 | 1380000 | 11.1 | N/A
14-5 | Unknown | C5 | 8740000 | N/A | 2.45 | 13C2-C6 | 3570000 | 816 | N/A
14-5 | Unknown | C4 | 8130000 | N/A | 5.16 | 13C4-C4 | 1570000 | 1190 | N/A
14-5 | Unknown | U2M3O-hex | 19400000 | N/A | 5.44 | 13C2-C6 | 3570000 | 666 | N/A
14-5 | Unknown | C3HF5O3 | 0 | N/A | 0 | 13C4-C4 | 1570000 | No Peak | N/A
14-5 | Unknown | C4HF7O3 | 7570000 | N/A | 4.81 | 13C4-C4 | 1570000 | 0 | N/A
14-5 | Unknown | C5HF9O3 | 2520000 | N/A | 1.6 | 13C4-C4 | 1570000 | 0 | N/A
14-5 | Unknown | C7HF13O3 | 0 | N/A | 0 | 13C2-C6 | 3570000 | No Peak | N/A
14-5 | Unknown | C8HF15O3 | 2190 | N/A | 0.000626 | 13C4-C8 | 3500000 | 0 | N/A
14-5 | Unknown | C4HF7O4 | 180000000 | N/A | 115 | 13C4-C4 | 1570000 | 0 | N/A
14-5 | Unknown | C5HF9O5 | 40900000 | N/A | 26 | 13C4-C4 | 1570000 | 0 | N/A
14-5 | Unknown | C6HF11O6 | 1210000 | N/A | 0.338 | 13C2-C6 | 3570000 | 0 | N/A
14-5 | Unknown | C6 | 6720000 | N/A | 2.04 | 13C2-C6 | 3290000 | 440 | N/A
14-5 | Unknown | C7 | 2740000 | N/A | 0.767 | 13C4-C8 | 3570000 | 112 | N/A
14-5 | Unknown | PFHxS | 165000 | N/A | 0.0928 | 18O2-PFHxS | 1780000 | 45 | N/A
14-5 | Unknown | PFBS | 1710000 | N/A | 0.962 | 18O2-PFHxS | 1780000 | 357 | N/A
14-5 | Unknown | C8 | 797000 | N/A | 0.223 | 13C4-C8 | 3570000 | 36.7 | N/A
14-5 | Unknown | C9 | 330000 | N/A | 0.0924 | 13C4-C8 | 3570000 | 29.2 | N/A
14-5 | Unknown | PFOS | 20300 | N/A | 0.0152 | 13C4-PFOS | 1340000 | < 0 | N/A
14-5 | Unknown | C10 | 168000 | N/A | 0.0883 | 13C2-C10 | 1900000 | < 0 | N/A
14-5 | Unknown | C5 | 8400000 | N/A | 2.56 | 13C2-C6 | 3290000 | 847 | N/A
14-5 | Unknown | C4 | 7930000 | N/A | 5.25 | 13C4-C4 | 1510000 | 1210 | N/A
14-5 | Unknown | U2M3O-hex | 17400000 | N/A | 5.28 | 13C2-C6 | 3290000 | 645 | N/A
14-5 | Unknown | C3HF5O3 | 0 | N/A | 0 | 13C4-C4 | 1510000 | No Peak | N/A
14-5 | Unknown | C4HF7O3 | 7250000 | N/A | 4.8 | 13C4-C4 | 1510000 | 0 | N/A
14-5 | Unknown | C5HF9O3 | 2570000 | N/A | 1.7 | 13C4-C4 | 1510000 | 0 | N/A
14-5 | Unknown | C7HF13O3 | 3060 | N/A | 0.000931 | 13C2-C6 | 3290000 | 0 | N/A
14-5 | Unknown | C8HF15O3 | 4330 | N/A | 0.00121 | 13C4-C8 | 3570000 | 0 | N/A
14-5 | Unknown | C4HF7O4 | 173000000 | N/A | 114 | 13C4-C4 | 1510000 | 0 | N/A
14-5 | Unknown | C5HF9O5 | 41500000 | N/A | 27.5 | 13C4-C4 | 1510000 | 0 | N/A
14-5 | Unknown | C6HF11O6 | 1250000 | N/A | 0.38 | 13C2-C6 | 3290000 | 0 | N/A
DB | Double Blank | C6 | 0 | 0 | #DIV/0! | 13C2-C6 | 0 | N/A | N/A
DB | Double Blank | C7 | 193000 | 0 | 7.95 | 13C4-C8 | 24300 | N/A | N/A
DB | Double Blank | PFHxS | 0 | 0 | 0 | 18O2-PFHxS | 4040 | N/A | N/A
DB | Double Blank | PFBS | 15600 | 0 | 3.85 | 18O2-PFHxS | 4040 | N/A | N/A
DB | Double Blank | C8 | 52500 | 0 | 2.16 | 13C4-C8 | 24300 | N/A | N/A
DB | Double Blank | C9 | 52900 | 0 | 2.18 | 13C4-C8 | 24300 | N/A | N/A
DB | Double Blank | PFOS | 10100 | 0 | 0.205 | 13C4-PFOS | 49100 | N/A | N/A
DB | Double Blank | C10 | 96800 | 0 | 0.52 | 13C2-C10 | 186000 | N/A | N/A
DB | Double Blank | C5 | 0 | 0 | #DIV/0! | 13C2-C6 | 0 | N/A | N/A
DB | Double Blank | C4 | 0 | 0 | #DIV/0! | 13C4-C4 | 0 | N/A | N/A
DB | Double Blank | U2M3O-hex | 344000 | 0 | #DIV/0! | 13C2-C6 | 0 | N/A | N/A
DB | Double Blank | C3HF5O3 | 0 | 0 | #DIV/0! | 13C4-C4 | 0 | N/A | N/A
DB | Double Blank | C4HF7O3 | 0 | 0 | #DIV/0! | 13C4-C4 | 0 | N/A | N/A
DB | Double Blank | C5HF9O3 | 0 | 0 | #DIV/0! | 13C4-C4 | 0 | N/A | N/A
DB | Double Blank | C7HF13O3 | 2020 | 0 | #DIV/0! | 13C2-C6 | 0 | N/A | N/A
DB | Double Blank | C8HF15O3 | 1290 | 0 | 0.0532 | 13C4-C8 | 24300 | N/A | N/A
DB | Double Blank | C4HF7O4 | 0 | 0 | #DIV/0! | 13C4-C4 | 0 | N/A | N/A
DB | Double Blank | C5HF9O5 | 0 | 0 | #DIV/0! | 13C4-C4 | 0 | N/A | N/A
DB | Double Blank | C6HF11O6 | 0 | 0 | #DIV/0! | 13C2-C6 | 0 | N/A | N/A
QC100 | Quality Control | C6 | 2550000 | 100 | 0.411 | 13C2-C6 | 6210000 | 89.1 | 89.1
QC100 | Quality Control | C7 | 2760000 | 100 | 0.533 | 13C4-C8 | 5170000 | 75.8 | 75.8
QC100 | Quality Control | PFHxS | 406000 | 100 | 0.194 | 18O2-PFHxS | 2090000 | 95.8 | 95.8
QC100 | Quality Control | PFBS | 519000 | 100 | 0.249 | 18O2-PFHxS | 2090000 | 87.1 | 87.1
QC100 | Quality Control | C8 | 2590000 | 100 | 0.501 | 13C4-C8 | 5170000 | 82.1 | 82.1
QC100 | Quality Control | C9 | 1430000 | 100 | 0.276 | 13C4-C8 | 5170000 | 92.6 | 92.6
QC100 | Quality Control | PFOS | 56500 | 100 | 0.111 | 13C4-PFOS | 511000 | 76.6 | 76.6
QC100 | Quality Control | C10 | 302000 | 100 | 0.391 | 13C2-C10 | 773000 | 73.2 | 73.2
QC100 | Quality Control | C5 | 1620000 | 100 | 0.261 | 13C2-C6 | 6210000 | 105 | 105
QC100 | Quality Control | C4 | 1390000 | 100 | 0.46 | 13C4-C4 | 3030000 | 100 | 100
QC100 | Quality Control | U2M3O-hex | 4870000 | 100 | 0.785 | 13C2-C6 | 6210000 | 94.1 | 94.1
QC100 | Quality Control | C3HF5O3 | 91000000 | 0 | 30 | 13C4-C4 | 3030000 | 0 | N/A
QC100 | Quality Control | C4HF7O3 | 0 | 0 | 0 | 13C4-C4 | 3030000 | No Peak | N/A
QC100 | Quality Control | C5HF9O3 | 0 | 0 | 0 | 13C4-C4 | 3030000 | No Peak | N/A
QC100 | Quality Control | C7HF13O3 | 3630 | 0 | 0.000584 | 13C2-C6 | 6210000 | 0 | N/A
QC100 | Quality Control | C8HF15O3 | 0 | 0 | 0 | 13C4-C8 | 5170000 | No Peak | N/A
QC100 | Quality Control | C4HF7O4 | 0 | 0 | 0 | 13C4-C4 | 3030000 | No Peak | N/A
QC100 | Quality Control | C5HF9O5 | 0 | 0 | 0 | 13C4-C4 | 3030000 | No Peak | N/A
QC100 | Quality Control | C6HF11O6 | 0 | 0 | 0 | 13C2-C6 | 6210000 | No Peak | N/A
QC500 | Quality Control | C6 | 13300000 | 500 | 2.22 | 13C2-C6 | 5980000 | 478 | 95.6
QC500 | Quality Control | C7 | 12500000 | 500 | 2.38 | 13C4-C8 | 5240000 | 388 | 77.6
QC500 | Quality Control | PFHxS | 2060000 | 500 | 1 | 18O2-PFHxS | 2050000 | 507 | 101
QC500 | Quality Control | PFBS | 2510000 | 500 | 1.22 | 18O2-PFHxS | 2050000 | 458 | 91.7
QC500 | Quality Control | C8 | 13300000 | 500 | 2.53 | 13C4-C8 | 5240000 | 457 | 91.4
QC500 | Quality Control | C9 | 7820000 | 500 | 1.49 | 13C4-C8 | 5240000 | 558 | 112
QC500 | Quality Control | PFOS | 470000 | 500 | 0.587 | 13C4-PFOS | 800000 | 492 | 98.4
QC500 | Quality Control | C10 | 2290000 | 500 | 2.15 | 13C2-C10 | 1060000 | 537 | 107
QC500 | Quality Control | C5 | 8590000 | 500 | 1.44 | 13C2-C6 | 5980000 | 518 | 104
QC500 | Quality Control | C4 | 6630000 | 500 | 2.13 | 13C4-C4 | 3110000 | 499 | 99.8
QC500 | Quality Control | U2M3O-hex | 26900000 | 500 | 4.5 | 13C2-C6 | 5980000 | 549 | 110
QC500 | Quality Control | C3HF5O3 | 0 | 0 | 0 | 13C4-C4 | 3110000 | No Peak | N/A
QC500 | Quality Control | C4HF7O3 | 0 | 0 | 0 | 13C4-C4 | 3110000 | No Peak | N/A
QC500 | Quality Control | C5HF9O3 | 0 | 0 | 0 | 13C4-C4 | 3110000 | No Peak | N/A
QC500 | Quality Control | C7HF13O3 | 1500 | 0 | 0.000251 | 13C2-C6 | 5980000 | 0 | N/A
QC500 | Quality Control | C8HF15O3 | 1820 | 0 | 0.000347 | 13C4-C8 | 5240000 | 0 | N/A
QC500 | Quality Control | C4HF7O4 | 0 | 0 | 0 | 13C4-C4 | 3110000 | No Peak | N/A
QC500 | Quality Control | C5HF9O5 | 0 | 0 | 0 | 13C4-C4 | 3110000 | No Peak | N/A
QC500 | Quality Control | C6HF11O6 | 0 | 0 | 0 | 13C2-C6 | 5980000 | No Peak | N/A
DB | Double Blank | C6 | 0 | 0 | #DIV/0! | 13C2-C6 | 0 | N/A | N/A
DB | Double Blank | C7 | 228000 | 0 | 6.78 | 13C4-C8 | 33700 | N/A | N/A
DB | Double Blank | PFHxS | 0 | 0 | 0 | 18O2-PFHxS | 3460 | N/A | N/A
DB | Double Blank | PFBS | 24300 | 0 | 7.01 | 18O2-PFHxS | 3460 | N/A | N/A
DB | Double Blank | C8 | 93000 | 0 | 2.76 | 13C4-C8 | 33700 | N/A | N/A
DB | Double Blank | C9 | 150000 | 0 | 4.44 | 13C4-C8 | 33700 | N/A | N/A
DB | Double Blank | PFOS | 20600 | 0 | 0.439 | 13C4-PFOS | 46900 | N/A | N/A
DB | Double Blank | C10 | 211000 | 0 | 1.05 | 13C2-C10 | 201000 | N/A | N/A
DB | Double Blank | C5 | 0 | 0 | #DIV/0! | 13C2-C6 | 0 | N/A | N/A
DB | Double Blank | C4 | 0 | 0 | #DIV/0! | 13C4-C4 | 0 | N/A | N/A
DB | Double Blank | U2M3O-hex | 352000 | 0 | #DIV/0! | 13C2-C6 | 0 | N/A | N/A
DB | Double Blank | C3HF5O3 | 49700000 | 0 | #DIV/0! | 13C4-C4 | 0 | N/A | N/A
DB | Double Blank | C4HF7O3 | 0 | 0 | #DIV/0! | 13C4-C4 | 0 | N/A | N/A
DB | Double Blank | C5HF9O3 | 0 | 0 | #DIV/0! | 13C4-C4 | 0 | N/A | N/A
DB | Double Blank | C7HF13O3 | 0 | 0 | #DIV/0! | 13C2-C6 | 0 | N/A | N/A
DB | Double Blank | C8HF15O3 | 1590 | 0 | 0.0471 | 13C4-C8 | 33700 | N/A | N/A
DB | Double Blank | C4HF7O4 | 0 | 0 | #DIV/0! | 13C4-C4 | 0 | N/A | N/A
DB | Double Blank | C5HF9O5 | 0 | 0 | #DIV/0! | 13C4-C4 | 0 | N/A | N/A
DB | Double Blank | C6HF11O6 | 0 | 0 | #DIV/0! | 13C2-C6 | 0 | N/A | N/A
B | Blank | C6 | 57800 | 0 | 0.00885 | 13C2-C6 | 6540000 | N/A | N/A
B | Blank | C7 | 198000 | 0 | 0.0372 | 13C4-C8 | 5330000 | N/A | N/A
B | Blank | PFHxS | 5300 | 0 | 0.00259 | 18O2-PFHxS | 2050000 | N/A | N/A
B | Blank | PFBS | 8250 | 0 | 0.00403 | 18O2-PFHxS | 2050000 | N/A | N/A
B | Blank | C8 | 56100 | 0 | 0.0105 | 13C4-C8 | 5330000 | N/A | N/A
B | Blank | C9 | 62700 | 0 | 0.0118 | 13C4-C8 | 5330000 | N/A | N/A
B | Blank | PFOS | 11400 | 0 | 0.022 | 13C4-PFOS | 521000 | N/A | N/A
B | Blank | C10 | 101000 | 0 | 0.126 | 13C2-C10 | 802000 | N/A | N/A
B | Blank | C5 | 0 | 0 | 0 | 13C2-C6 | 6540000 | N/A | N/A
B | Blank | C4 | 123000 | 0 | 0.0382 | 13C4-C4 | 3210000 | N/A | N/A
B | Blank | U2M3O-hex | 389000 | 0 | 0.0595 | 13C2-C6 | 6540000 | N/A | N/A
B | Blank | C3HF5O3 | 0 | 0 | 0 | 13C4-C4 | 3210000 | N/A | N/A
B | Blank | C4HF7O3 | 0 | 0 | 0 | 13C4-C4 | 3210000 | N/A | N/A
B | Blank | C5HF9O3 | 0 | 0 | 0 | 13C4-C4 | 3210000 | N/A | N/A
B | Blank | C7HF13O3 | 0 | 0 | 0 | 13C2-C6 | 6540000 | N/A | N/A
B | Blank | C8HF15O3 | 2100 | 0 | 0.000395 | 13C4-C8 | 5330000 | N/A | N/A
B | Blank | C4HF7O4 | 0 | 0 | 0 | 13C4-C4 | 3210000 | N/A | N/A
B | Blank | C5HF9O5 | 0 | 0 | 0 | 13C4-C4 | 3210000 | N/A | N/A
B | Blank | C6HF11O6 | 0 | 0 | 0 | 13C2-C6 | 6540000 | N/A | N/A
STD10 | Standard | C6 | 355000 | 10 | 0.0505 | 13C2-C6 | 7020000 | 8.86 | 88.6
STD10 | Standard | C7 | 509000 | 10 | 0.097 | 13C4-C8 | 5250000 | 10 | 100
STD10 | Standard | PFHxS | 44900 | 10 | 0.0209 | 18O2-PFHxS | 2150000 | 9.12 | 91.2
STD10 | Standard | PFBS | 66500 | 10 | 0.0309 | 18O2-PFHxS | 2150000 | 7.2 | 72
STD10 | Standard | C8 | 332000 | 10 | 0.0633 | 13C4-C8 | 5250000 | 11.1 | 111
STD10 | Standard | C9 | 188000 | 10 | 0.0358 | 13C4-C8 | 5250000 | 9.92 | 99.2
STD10 | Standard | PFOS | 13900 | 10 | 0.031 | 13C4-PFOS | 448000 | 10.9 | 109
STD10 | Standard | C10 | 106000 | 10 | 0.172 | 13C2-C10 | 615000 | 18.4 | 184
STD10 | Standard | C5 | 175000 | 10 | 0.0249 | 13C2-C6 | 7020000 | 9.29 | 92.9
STD10 | Standard | C4 | 258000 | 10 | 0.0925 | 13C4-C4 | 2790000 | 10.4 | 104
STD10 | Standard | U2M3O-hex | 655000 | 10 | 0.0933 | 13C2-C6 | 7020000 | 10 | 100
STD10 | Standard | C3HF5O3 | 0 | 0 | 0 | 13C4-C4 | 2790000 | No Peak | N/A
STD10 | Standard | C4HF7O3 | 0 | 0 | 0 | 13C4-C4 | 2790000 | No Peak | N/A
STD10 | Standard | C5HF9O3 | 0 | 0 | 0 | 13C4-C4 | 2790000 | No Peak | N/A
STD10 | Standard | C7HF13O3 | 1050 | 0 | 0.00015 | 13C2-C6 | 7020000 | 0 | N/A
STD10 | Standard | C8HF15O3 | 0 | 0 | 0 | 13C4-C8 | 5250000 | No Peak | N/A
STD10 | Standard | C4HF7O4 | 0 | 0 | 0 | 13C4-C4 | 2790000 | No Peak | N/A
STD10 | Standard | C5HF9O5 | 0 | 0 | 0 | 13C4-C4 | 2790000 | No Peak | N/A
STD10 | Standard | C6HF11O6 | 0 | 0 | 0 | 13C2-C6 | 7020000 | No Peak | N/A
STD25 | Standard | C6 | 868000 | 25 | 0.126 | 13C2-C6 | 6890000 | 25.8 | 103
STD25 | Standard | C7 | 1150000 | 25 | 0.235 | 13C4-C8 | 4920000 | 30.5 | 122
STD25 | Standard | PFHxS | 132000 | 25 | 0.0607 | 18O2-PFHxS | 2180000 | 28.9 | 116
STD25 | Standard | PFBS | 171000 | 25 | 0.0788 | 18O2-PFHxS | 2180000 | 24.7 | 98.7
STD25 | Standard | C8 | 854000 | 25 | 0.174 | 13C4-C8 | 4920000 | 28.7 | 115
STD25 | Standard | C9 | 466000 | 25 | 0.0948 | 13C4-C8 | 4920000 | 30 | 120
STD25 | Standard | PFOS | 23500 | 25 | 0.0529 | 13C4-PFOS | 443000 | 28.9 | 116
STD25 | Standard | C10 | 139000 | 25 | 0.196 | 13C2-C10 | 708000 | 24.4 | 97.8
STD25 | Standard | C5 | 464000 | 25 | 0.0674 | 13C2-C6 | 6890000 | 27 | 108
STD25 | Standard | C4 | 504000 | 25 | 0.16 | 13C4-C4 | 3150000 | 27 | 108
STD25 | Standard | U2M3O-hex | 1200000 | 25 | 0.174 | 13C2-C6 | 6890000 | 19.7 | 79
STD25 | Standard | C3HF5O3 | 0 | 0 | 0 | 13C4-C4 | 3150000 | No Peak | N/A
STD25 | Standard | C4HF7O3 | 0 | 0 | 0 | 13C4-C4 | 3150000 | No Peak | N/A
STD25 | Standard | C5HF9O3 | 0 | 0 | 0 | 13C4-C4 | 3150000 | No Peak | N/A
STD25 | Standard | C7HF13O3 | 1290 | 0 | 0.000188 | 13C2-C6 | 6890000 | 0 | N/A
STD25 | Standard | C8HF15O3 | 1720 | 0 | 0.00035 | 13C4-C8 | 4920000 | 0 | N/A
STD25 | Standard | C4HF7O4 | 0 | 0 | 0 | 13C4-C4 | 3150000 | No Peak | N/A
STD25 | Standard | C5HF9O5 | 0 | 0 | 0 | 13C4-C4 | 3150000 | No Peak | N/A
STD25 | Standard | C6HF11O6 | 0 | 0 | 0 | 13C2-C6 | 6890000 | No Peak | N/A
STD50 | Standard | C6 | 2040000 | 50 | 0.303 | 13C2-C6 | 6750000 | 65.1 | 130
STD50 | Standard | C7 | 2160000 | 50 | 0.44 | 13C4-C8 | 4900000 | 61.5 | 123
STD50 | Standard | PFHxS | 261000 | 50 | 0.126 | 18O2-PFHxS | 2080000 | 61.4 | 123
STD50 | Standard | PFBS | 376000 | 50 | 0.181 | 18O2-PFHxS | 2080000 | 62.2 | 124
STD50 | Standard | C8 | 1870000 | 50 | 0.382 | 13C4-C8 | 4900000 | 62.4 | 125
STD50 | Standard | C9 | 1070000 | 50 | 0.217 | 13C4-C8 | 4900000 | 72.2 | 144
STD50 | Standard | PFOS | 49100 | 50 | 0.0877 | 13C4-PFOS | 559000 | 57.6 | 115
STD50 | Standard | C10 | 296000 | 50 | 0.373 | 13C2-C10 | 794000 | 68.8 | 138
STD50 | Standard | C5 | 1010000 | 50 | 0.15 | 13C2-C6 | 6750000 | 60.8 | 122
STD50 | Standard | C4 | 764000 | 50 | 0.289 | 13C4-C4 | 2650000 | 58.6 | 117
STD50 | Standard | U2M3O-hex | 2060000 | 50 | 0.305 | 13C2-C6 | 6750000 | 35.7 | 71.5
STD50 | Standard | C3HF5O3 | 0 | 0 | 0 | 13C4-C4 | 2650000 | No Peak | N/A
STD50 | Standard | C4HF7O3 | 0 | 0 | 0 | 13C4-C4 | 2650000 | No Peak | N/A
STD50 | Standard | C5HF9O3 | 0 | 0 | 0 | 13C4-C4 | 2650000 | No Peak | N/A
STD50 | Standard | C7HF13O3 | 0 | 0 | 0 | 13C2-C6 | 6750000 | No Peak | N/A
STD50 | Standard | C8HF15O3 | 1870 | 0 | 0.00038 | 13C4-C8 | 4900000 | 0 | N/A
STD50 | Standard | C4HF7O4 | 0 | 0 | 0 | 13C4-C4 | 2650000 | No Peak | N/A
STD50 | Standard | C5HF9O5 | 0 | 0 | 0 | 13C4-C4 | 2650000 | No Peak | N/A
STD50 | Standard | C6HF11O6 | 0 | 0 | 0 | 13C2-C6 | 6750000 | No Peak | N/A
STD100 | Standard | C6 | 2350000 | 100 | 0.372 | 13C2-C6 | 6330000 | 80.6 | 80.6
STD100 | Standard | C7 | 2720000 | 100 | 0.531 | 13C4-C8 | 5120000 | 75.4 | 75.4
STD100 | Standard | PFHxS | 303000 | 100 | 0.153 | 18O2-PFHxS | 1980000 | 74.9 | 74.9
STD100 | Standard | PFBS | 437000 | 100 | 0.22 | 18O2-PFHxS | 1980000 | 76.7 | 76.7
STD100 | Standard | C8 | 2140000 | 100 | 0.418 | 13C4-C8 | 5120000 | 68.3 | 68.3
STD100 | Standard | C9 | 1250000 | 100 | 0.243 | 13C4-C8 | 5120000 | 81.2 | 81.2
STD100 | Standard | PFOS | 53200 | 100 | 0.101 | 13C4-PFOS | 526000 | 68.8 | 68.8
STD100 | Standard | C10 | 342000 | 100 | 0.432 | 13C2-C10 | 793000 | 83.4 | 83.4
STD100 | Standard | C5 | 1310000 | 100 | 0.207 | 13C2-C6 | 6330000 | 83.6 | 83.6
STD100 | Standard | C4 | 1190000 | 100 | 0.363 | 13C4-C4 | 3280000 | 76.8 | 76.8
STD100 | Standard | U2M3O-hex | 6600000 | 100 | 1.04 | 13C2-C6 | 6330000 | 125 | 125
STD100 | Standard | C3HF5O3 | 0 | 0 | 0 | 13C4-C4 | 3280000 | No Peak | N/A
STD100 | Standard | C4HF7O3 | 0 | 0 | 0 | 13C4-C4 | 3280000 | No Peak | N/A
STD100 | Standard | C5HF9O3 | 0 | 0 | 0 | 13C4-C4 | 3280000 | No Peak | N/A
STD100 | Standard | C7HF13O3 | 3830 | 0 | 0.000605 | 13C2-C6 | 6330000 | 0 | N/A
STD100 | Standard | C8HF15O3 | 2440 | 0 | 0.000476 | 13C4-C8 | 5120000 | 0 | N/A
STD100 | Standard | C4HF7O4 | 0 | 0 | 0 | 13C4-C4 | 3280000 | No Peak | N/A
STD100 | Standard | C5HF9O5 | 0 | 0 | 0 | 13C4-C4 | 3280000 | No Peak | N/A
STD100 | Standard | C6HF11O6 | 0 | 0 | 0 | 13C2-C6 | 6330000 | No Peak | N/A
STD250 | Standard | C6 | 7900000 | 250 | 1.1 | 13C2-C6 | 7170000 | 240 | 96.1
STD250 | Standard | C7 | 8120000 | 250 | 1.61 | 13C4-C8 | 5050000 | 249 | 99.8
STD250 | Standard | PFHxS | 1070000 | 250 | 0.487 | 18O2-PFHxS | 2200000 | 243 | 97.2
STD250 | Standard | PFBS | 1480000 | 250 | 0.674 | 18O2-PFHxS | 2200000 | 246 | 98.5
STD250 | Standard | C8 | 7620000 | 250 | 1.51 | 13C4-C8 | 5050000 | 257 | 103
STD250 | Standard | C9 | 3630000 | 250 | 0.719 | 13C4-C8 | 5050000 | 252 | 101
STD250 | Standard | PFOS | 128000 | 250 | 0.303 | 13C4-PFOS | 421000 | 240 | 96
STD250 | Standard | C10 | 718000 | 250 | 1.07 | 13C2-C10 | 673000 | 246 | 98.4
STD250 | Standard | C5 | 4440000 | 250 | 0.62 | 13C2-C6 | 7170000 | 241 | 96.5
STD250 | Standard | C4 | 3770000 | 250 | 1.09 | 13C4-C4 | 3450000 | 254 | 101
STD250 | Standard | U2M3O-hex | 13500000 | 250 | 1.88 | 13C2-C6 | 7170000 | 228 | 91.2
STD250 | Standard | C3HF5O3 | 0 | 0 | 0 | 13C4-C4 | 3450000 | No Peak | N/A
STD250 | Standard | C4HF7O3 | 0 | 0 | 0 | 13C4-C4 | 3450000 | No Peak | N/A
STD250 | Standard | C5HF9O3 | 0 | 0 | 0 | 13C4-C4 | 3450000 | No Peak | N/A
STD250 | Standard | C7HF13O3 | 0 | 0 | 0 | 13C2-C6 | 7170000 | No Peak | N/A
STD250 | Standard | C8HF15O3 | 885 | 0 | 0.000175 | 13C4-C8 | 5050000 | 0 | N/A
STD250 | Standard | C4HF7O4 | 0 | 0 | 0 | 13C4-C4 | 3450000 | No Peak | N/A
STD250 | Standard | C5HF9O5 | 0 | 0 | 0 | 13C4-C4 | 3450000 | No Peak | N/A
STD250 | Standard | C6HF11O6 | 0 | 0 | 0 | 13C2-C6 | 7170000 | No Peak | N/A
STD500 | Standard | C6 | 14500000 | 500 | 2.5 | 13C2-C6 | 5790000 | 535 | 107
STD500 | Standard | C7 | 13900000 | 500 | 2.78 | 13C4-C8 | 5000000 | 464 | 92.8
STD500 | Standard | PFHxS | 1990000 | 500 | 1.01 | 18O2-PFHxS | 1970000 | 510 | 102
STD500 | Standard | PFBS | 2600000 | 500 | 1.32 | 18O2-PFHxS | 1970000 | 495 | 99
STD500 | Standard | C8 | 13700000 | 500 | 2.75 | 13C4-C8 | 5000000 | 503 | 101
STD500 | Standard | C9 | 6550000 | 500 | 1.31 | 13C4-C8 | 5000000 | 482 | 96.3
STD500 | Standard | PFOS | 302000 | 500 | 0.631 | 13C4-PFOS | 479000 | 533 | 107
STD500 | Standard | C10 | 1470000 | 500 | 2.16 | 13C2-C10 | 683000 | 539 | 108
STD500 | Standard | C5 | 8720000 | 500 | 1.51 | 13C2-C6 | 5790000 | 540 | 108
STD500 | Standard | C4 | 7270000 | 500 | 2.25 | 13C4-C4 | 3230000 | 527 | 105
STD500 | Standard | U2M3O-hex | 22700000 | 500 | 3.92 | 13C2-C6 | 5790000 | 478 | 95.6
STD500 | Standard | C3HF5O3 | 0 | 0 | 0 | 13C4-C4 | 3230000 | No Peak | N/A
STD500 | Standard | C4HF7O3 | 0 | 0 | 0 | 13C4-C4 | 3230000 | No Peak | N/A
STD500 | Standard | C5HF9O3 | 0 | 0 | 0 | 13C4-C4 | 3230000 | No Peak | N/A
STD500 | Standard | C7HF13O3 | 2830 | 0 | 0.000489 | 13C2-C6 | 5790000 | 0 | N/A
STD500 | Standard | C8HF15O3 | 2820 | 0 | 0.000564 | 13C4-C8 | 5000000 | 0 | N/A
STD500 | Standard | C4HF7O4 | 0 | 0 | 0 | 13C4-C4 | 3230000 | No Peak | N/A
STD500 | Standard | C5HF9O5 | 0 | 0 | 0 | 13C4-C4 | 3230000 | No Peak | N/A
STD500 | Standard | C6HF11O6 | 0 | 0 | 0 | 13C2-C6 | 5790000 | No Peak | N/A
STD1000 | Standard | C6 | 26300000 | 1000 | 4.93 | 13C2-C6 | 5340000 | 1020 | 102
STD1000 | Standard | C7 | 24600000 | 1000 | 4.99 | 13C4-C8 | 4940000 | 1020 | 102
STD1000 | Standard | PFHxS | 3980000 | 1000 | 1.99 | 18O2-PFHxS | 2010000 | 1020 | 102
STD1000 | Standard | PFBS | 4850000 | 1000 | 2.42 | 18O2-PFHxS | 2010000 | 951 | 95.1
STD1000 | Standard | C8 | 22200000 | 1000 | 4.5 | 13C4-C8 | 4940000 | 959 | 95.9
STD1000 | Standard | C9 | 13500000 | 1000 | 2.74 | 13C4-C8 | 4940000 | 1160 | 116
STD1000 | Standard | PFOS | 817000 | 1000 | 1.06 | 13C4-PFOS | 771000 | 953 | 95.3
STD1000 | Standard | C10 | 3430000 | 1000 | 3.73 | 13C2-C10 | 918000 | 1000 | 100
STD1000 | Standard | C5 | 16800000 | 1000 | 3.15 | 13C2-C6 | 5340000 | 1000 | 100
STD1000 | Standard | C4 | 14000000 | 1000 | 4.13 | 13C4-C4 | 3390000 | 958 | 95.8
STD1000 | Standard | U2M3O-hex | 44100000 | 1000 | 8.25 | 13C2-C6 | 5340000 | 1020 | 102
STD1000 | Standard | C3HF5O3 | 0 | 0 | 0 | 13C4-C4 | 3390000 | No Peak | N/A
STD1000 | Standard | C4HF7O3 | 0 | 0 | 0 | 13C4-C4 | 3390000 | No Peak | N/A
STD1000 | Standard | C5HF9O3 | 0 | 0 | 0 | 13C4-C4 | 3390000 | No Peak | N/A
STD1000 | Standard | C7HF13O3 | 0 | 0 | 0 | 13C2-C6 | 5340000 | No Peak | N/A
STD1000 | Standard | C8HF15O3 | 1970 | 0 | 0.0004 | 13C4-C8 | 4940000 | 0 | N/A
STD1000 | Standard | C4HF7O4 | 0 | 0 | 0 | 13C4-C4 | 3390000 | No Peak | N/A
STD1000 | Standard | C5HF9O5 | 0 | 0 | 0 | 13C4-C4 | 3390000 | No Peak | N/A
STD1000 | Standard | C6HF11O6 | 0 | 0 | 0 | 13C2-C6 | 5340000 | No Peak | N/A
DB | Double Blank | C6 | 0 | 0 | #DIV/0! | 13C2-C6 | 0 | N/A | N/A
DB | Double Blank | C7 | 270000 | 0 | 3.05 | 13C4-C8 | 88700 | N/A | N/A
DB | Double Blank | PFHxS | 12000 | 0 | 2.18 | 18O2-PFHxS | 5510 | N/A | N/A
DB | Double Blank | PFBS | 28000 | 0 | 5.08 | 18O2-PFHxS | 5510 | N/A | N/A
DB | Double Blank | C8 | 394000 | 0 | 4.44 | 13C4-C8 | 88700 | N/A | N/A
DB | Double Blank | C9 | 1700000 | 0 | 19.2 | 13C4-C8 | 88700 | N/A | N/A
DB | Double Blank | PFOS | 144000 | 0 | 0.871 | 13C4-PFOS | 165000 | N/A | N/A
DB | Double Blank | C10 | 1360000 | 0 | 3.29 | 13C2-C10 | 414000 | N/A | N/A
DB | Double Blank | C5 | 0 | 0 | #DIV/0! | 13C2-C6 | 0 | N/A | N/A
DB | Double Blank | C4 | 0 | 0 | #DIV/0! | 13C4-C4 | 0 | N/A | N/A
DB | Double Blank | U2M3O-hex | 398000 | 0 | #DIV/0! | 13C2-C6 | 0 | N/A | N/A
DB | Double Blank | C3HF5O3 | 63100000 | 0 | #DIV/0! | 13C4-C4 | 0 | N/A | N/A
DB | Double Blank | C4HF7O3 | 0 | 0 | #DIV/0! | 13C4-C4 | 0 | N/A | N/A
DB | Double Blank | C5HF9O3 | 0 | 0 | #DIV/0! | 13C4-C4 | 0 | N/A | N/A
DB | Double Blank | C7HF13O3 | 0 | 0 | #DIV/0! | 13C2-C6 | 0 | N/A | N/A
DB | Double Blank | C8HF15O3 | 4260 | 0 | 0.048 | 13C4-C8 | 88700 | N/A | N/A
DB | Double Blank | C4HF7O4 | 0 | 0 | #DIV/0! | 13C4-C4 | 0 | N/A | N/A
DB | Double Blank | C5HF9O5 | 0 | 0 | #DIV/0! | 13C4-C4 | 0 | N/A | N/A
DB | Double Blank | C6HF11O6 | 0 | 0 | #DIV/0! | 13C2-C6 | 0 | N/A | N/A
DB | Double Blank | C6 | 0 | 0 | #DIV/0! | 13C2-C6 | 0 | N/A | N/A
DB | Double Blank | C7 | 188000 | 0 | 7.57 | 13C4-C8 | 24800 | N/A | N/A
DB | Double Blank | PFHxS | 0 | 0 | 0 | 18O2-PFHxS | 1450 | N/A | N/A
DB | Double Blank | PFBS | 21400 | 0 | 14.7 | 18O2-PFHxS | 1450 | N/A | N/A
DB | Double Blank | C8 | 100000 | 0 | 4.05 | 13C4-C8 | 24800 | N/A | N/A
DB | Double Blank | C9 | 543000 | 0 | 21.9 | 13C4-C8 | 24800 | N/A | N/A
DB | Double Blank | PFOS | 53100 | 0 | 0.744 | 13C4-PFOS | 71400 | N/A | N/A
DB | Double Blank | C10 | 827000 | 0 | 2.91 | 13C2-C10 | 284000 | N/A | N/A
DB | Double Blank | C5 | 0 | 0 | #DIV/0! | 13C2-C6 | 0 | N/A | N/A
DB | Double Blank | C4 | 46700 | 0 | #DIV/0! | 13C4-C4 | 0 | N/A | N/A
DB | Double Blank | U2M3O-hex | 383000 | 0 | #DIV/0! | 13C2-C6 | 0 | N/A | N/A
DB | Double Blank | C3HF5O3 | 0 | 0 | #DIV/0! | 13C4-C4 | 0 | N/A | N/A
DB | Double Blank | C4HF7O3 | 0 | 0 | #DIV/0! | 13C4-C4 | 0 | N/A | N/A
DB | Double Blank | C5HF9O3 | 0 | 0 | #DIV/0! | 13C4-C4 | 0 | N/A | N/A
DB | Double Blank | C7HF13O3 | 0 | 0 | #DIV/0! | 13C2-C6 | 0 | N/A | N/A
DB | Double Blank | C8HF15O3 | 5460 | 0 | 0.22 | 13C4-C8 | 24800 | N/A | N/A
DB | Double Blank | C4HF7O4 | 0 | 0 | #DIV/0! | 13C4-C4 | 0 | N/A | N/A
DB | Double Blank | C5HF9O5 | 0 | 0 | #DIV/0! | 13C4-C4 | 0 | N/A | N/A
DB | Double Blank | C6HF11O6 | 0 | 0 | #DIV/0! | 13C2-C6 | 0 | N/A | N/A

## calibration & QC
| C4 |  |  |  | C5 |  |  |  | C6 |  |  |  | C7 |  |  |  | C8 |  |  |  | C9 |  |  |  | C10 |  |  |  | PFBS |  |  |  | PFHS |  |  |  | PFOS |  |  |  | GenX
Sample Name | Mean | Standard deviation | CV% | Accuracy | Mean | Standard deviation | CV% | Accuracy | Mean | Standard Deviation | %CV | Accuracy | Mean | Standard deviation | CV% | Accuracy | Mean | Standard deviation | CV% | Accuracy | Mean | Standard deviation | CV% | Accuracy | Mean | Standard deviation | CV% | Accuracy | Mean | Standard deviation | CV% | Accuracy | Mean | Standard deviation | CV% | Accuracy | Mean | Standard deviation | CV% | Accuracy | Mean | Standard deviation | CV% | Accuracy
10 ng/L | 9.0373 | 1.895 | 20.9685 | 90.3725 | 8.8893 | 0.56215 | 6.3239 | 88.893 | 8.2483 | 0.86399 | 10.4748 | 82.4829 | 9.6583 | 0.53599 | 5.5495 | 96.5833 | 10.7001 | 0.61154 | 5.7153 | 107.0008 | 8.7527 | 1.6459 | 18.8047 | 87.5269 | 10.8049 | 10.7702 | 99.6791 | 108.049 | 9.1012 | 2.6913 | 29.5712 | 91.012 | 8.8778 | 0.33778 | 3.8048 | 88.7781 | 10.4686 | 0.65358 | 6.2433 | 104.686 | 10.7819 | 1.0836 | 10.0501 | 107.819
25 ng/L | 27.1523 | 0.22208 | 0.8179 | 108.6094 | 28.0733 | 1.5785 | 5.6227 | 112.2933 | 27.0984 | 1.8584 | 6.8579 | 108.3938 | 26.0354 | 6.362 | 24.436 | 104.1416 | 24.6465 | 5.8031 | 23.5454 | 98.586 | 24.9069 | 7.1784 | 28.821 | 99.6275 | 23.6271 | 1.1514 | 4.8732 | 94.5086 | 25.959 | 1.8233 | 7.0237 | 103.8358 | 27.8761 | 1.5143 | 5.4323 | 111.5045 | 27.9286 | 1.4101 | 5.0488 | 111.7146 | 22.3589 | 3.6918 | 16.5116 | 89.4356
50 ng/L | 59.9629 | 1.9346 | 3.2264 | 119.9257 | 60.0922 | 1.0255 | 1.7065 | 120.1844 | 64.4564 | 0.91899 | 1.4258 | 128.9128 | 61.8363 | 0.53749 | 0.86922 | 123.6726 | 61.0744 | 1.9028 | 3.1155 | 122.1487 | 69.8775 | 3.2862 | 4.7029 | 139.7549 | 59.6727 | 12.8806 | 21.5855 | 119.3454 | 61.6517 | 0.76286 | 1.2374 | 123.3033 | 60.1339 | 1.761 | 2.9284 | 120.2678 | 55.9313 | 2.3953 | 4.2826 | 111.8626 | 36.1314 | 0.55852 | 1.5458 | 72.2629
100 ng/L | 77.6067 | 1.1072 | 1.4267 | 77.6067 | 77.735 | 8.2463 | 10.6082 | 77.735 | 80.2404 | 0.44726 | 0.5574 | 80.2404 | 69.6881 | 8.0727 | 11.584 | 69.6881 | 64.8351 | 4.9125 | 7.5769 | 64.8351 | 71.1174 | 14.3187 | 20.1339 | 71.1174 | 74.685 | 12.2927 | 16.4594 | 74.685 | 79.9519 | 4.6284 | 5.789 | 79.9519 | 77.0199 | 2.9768 | 3.865 | 77.0199 | 65.5901 | 4.4729 | 6.8194 | 65.5901 | 138.511 | 18.5268 | 13.3757 | 138.511
250 ng/L | 253.1932 | 0.59573 | 0.23529 | 101.2773 | 240.3401 | 1.1769 | 0.48966 | 96.136 | 241.6471 | 1.9075 | 0.78938 | 96.6589 | 255.6513 | 8.8074 | 3.4451 | 102.2605 | 252.9697 | 5.9727 | 2.361 | 101.1879 | 245.1391 | 10.0167 | 4.0861 | 98.0556 | 242.2197 | 5.2212 | 2.1556 | 96.8879 | 247.5826 | 1.818 | 0.73431 | 99.033 | 246.0956 | 4.2283 | 1.7181 | 98.4382 | 242.7586 | 4.0077 | 1.6509 | 97.1035 | 238.3267 | 14.617 | 6.1332 | 95.3307
500 ng/L | 513.6804 | 18.8647 | 3.6725 | 102.7361 | 526.6191 | 18.7343 | 3.5575 | 105.3238 | 519.14 | 21.8948 | 4.2175 | 103.828 | 532.1712 | 96.4718 | 18.128 | 106.4342 | 550.3488 | 67.5389 | 12.272 | 110.0698 | 528.3183 | 66.0773 | 12.5071 | 105.6637 | 543.4555 | 6.1854 | 1.1382 | 108.6911 | 518.6135 | 33.1092 | 6.3842 | 103.7227 | 525.2366 | 21.2588 | 4.0475 | 105.0473 | 560.5925 | 38.6368 | 6.8921 | 112.1185 | 477.8695 | 0.16478 | 0.034482 | 95.5739
1000 ng/L | 994.2255 | 51.0324 | 5.1329 | 99.4226 | 991.9329 | 16.3695 | 1.6503 | 99.1933 | 993.9715 | 34.6235 | 3.4834 | 99.3972 | 979.2185 | 53.5318 | 5.4668 | 97.9218 | 967.0398 | 11.9853 | 1.2394 | 96.704 | 994.5402 | 236.0182 | 23.7314 | 99.454 | 980.5719 | 31.1057 | 3.1722 | 98.0572 | 992.3441 | 58.1738 | 5.8623 | 99.2344 | 989.8446 | 49.0274 | 4.953 | 98.9845 | 971.8974 | 26.483 | 2.7249 | 97.1897 | 1011.0752 | 7.9218 | 0.7835 | 101.1075
QC 100 ng/L | 96.6155 | 5.3776 | 5.5659 | 96.6155 | 107.7331 | 3.987 | 3.7008 | 107.7331 | 94.3626 | 7.4043 | 7.8466 | 94.3626 | 79.0533 | 4.6486 | 5.8803 | 79.0533 | 80.4822 | 2.2461 | 2.7908 | 80.4822 | 89.8721 | 3.8338 | 4.2658 | 89.8721 | 116.9001 | 61.8598 | 52.9168 | 116.9001 | 92.8485 | 8.1967 | 8.828 | 92.8485 | 91.7916 | 5.6366 | 6.1407 | 91.7916 | 107.0938 | 43.0706 | 40.2177 | 107.0938 | 105.5626 | 16.2794 | 15.4216 | 105.5626
QC 500 ng/L | 491.9925 | 9.8055 | 1.993 | 98.3985 | 508.0649 | 13.6554 | 2.6877 | 101.613 | 458.6481 | 27.2859 | 5.9492 | 91.7296 | 370.3133 | 24.8785 | 6.7182 | 74.0627 | 444.7786 | 17.5411 | 3.9438 | 88.9557 | 484.8792 | 102.9856 | 21.2394 | 96.9758 | 526.0594 | 16.1274 | 3.0657 | 105.2119 | 478.3618 | 28.1195 | 5.8783 | 95.6724 | 500.7712 | 8.7017 | 1.7377 | 100.1542 | 490.4513 | 2.2265 | 0.45396 | 98.0903 | 564.2527 | 21.5395 | 3.8174 | 112.8505
[21 empty] | C7 | C8 | C9
[20 empty] | 10 | 0.0919 | 0.0579 | 0.029
[20 empty] | 25 | 0.175 | 0.122 | 0.065
[20 empty] | 50 | 0.445 | 0.365 | 0.204
[20 empty] | 100 | 0.456 | 0.375 | 0.185
[20 empty] | 250 | 1.68 | 1.46 | 0.681
[20 empty] | 500 | 3.43 | 3.17 | 1.54
[20 empty] | 1000 | 4.75 | 4.55 | 2.1
[20 empty] | 10 | 0.097 | 0.0633 | 0.0358
[20 empty] | 25 | 0.235 | 0.174 | 0.0948
[20 empty] | 50 | 0.44 | 0.382 | 0.217
[20 empty] | 100 | 0.531 | 0.418 | 0.243
[20 empty] | 250 | 1.61 | 1.51 | 0.719
[20 empty] | 500 | 2.78 | 2.75 | 1.31
[20 empty] | 1000 | 4.99 | 4.5 | 2.74
[21 empty] | 6.21 | 6.01 | 5.31
[21 empty] | 5.23 | 5.54 | 4.45
[21 empty] | 1258.2643 | 1204.279 | 2241.4854
[21 empty] | 1032.801 | 1105.5821 | 1854.4349

## sample conc
| conc (ng/L) | [10 empty] | area ratio
Sample | C4 | C5 | C6 | C7 | C8 | C9 | C10 | GenX | PFBS | PFHX | PFOS | C4HF7O3 | C5HF9O3 | C4HF7O4 | C5HF9O5 | C6HF11O6
5-0 | 1330 | 991 | 1080 | 1258.2643 | 1204.279 | 2241.4854 | 1190 | 941 | 962 | 1270 | 1000 | 5.21 | 1.41 | 112 | 63.9 | 11.6
5-0 | 1410 | 1110 | 1130 | 1032.801 | 1105.5821 | 1854.4349 | 1200 | 1060 | 885 | 1330 | 973 | 4.96 | 1.41 | 116 | 73.3 | 17.4
5-1 | 1210 | 1020 | 944 | 682 | 573 | 950 | 614 | 965 | 607 | 751 | 476 | 4.89 | 1.49 | 128 | 74.7 | 10.6
5-1 | 1250 | 961 | 932 | 703 | 660 | 1050 | 631 | 950 | 661 | 768 | 522 | 4.44 | 1.43 | 122 | 68 | 10.7
5-2 | 1210 | 825 | 905 | 865 | 785 | 1160 | 508 | 711 | 734 | 736 | 410 | 4.61 | 1.32 | 111 | 57.2 | 8.11
5-2 | 1210 | 824 | 852 | 913 | 807 | 1290 | 492 | 693 | 763 | 732 | 428 | 4.44 | 1.58 | 125 | 66.2 | 7.87
5-3 | 1170 | 955 | 806 | 663 | 487 | 885 | 351 | 876 | 602 | 619 | 315 | 4.12 | 1.23 | 107 | 58.1 | 7.5
5-3 | 1100 | 836 | 811 | 823 | 721 | 1060 | 366 | 668 | 670 | 635 | 319 | 4.16 | 1.24 | 102 | 52.6 | 7.17
5-4 | 1060 | 795 | 729 | 771 | 571 | 851 | 314 | 718 | 631 | 563 | 268 | 4.02 | 1.3 | 104 | 53 | 5.92
5-4 | 1070 | 826 | 815 | 654 | 550 | 764 | 288 | 745 | 639 | 575 | 234 | 4.03 | 1.28 | 101 | 50 | 6.65
5-5 | 1130 | 967 | 928 | 678 | 529 | 616 | 272 | 834 | 706 | 583 | 198 | 4.56 | 1.39 | 112 | 58.4 | 6.85
5-5 | 1160 | 986 | 873 | 674 | 525 | 646 | 236 | 840 | 655 | 576 | 188 | 4.6 | 1.42 | 118 | 63.1 | 7.18
6-1 | 1120 | 975 | 949 | 851 | 788 | 1450 | 609 | 925 | 680 | 792 | 486 | 4.69 | 1.36 | 110 | 59.3 | 11
6-1 | 1230 | 930 | 897 | 871 | 806 | 1420 | 593 | 895 | 731 | 825 | 514 | 4.79 | 1.33 | 112 | 59.1 | 10.1
6-2 | 1140 | 1080 | 990 | 855 | 762 | 1170 | 489 | 953 | 657 | 741 | 390 | 4.48 | 1.45 | 116 | 64.9 | 9.96
6-2 | 1190 | 1070 | 903 | 736 | 626 | 1020 | 523 | 1150 | 618 | 722 | 412 | 4.55 | 1.43 | 111 | 66 | 10.4
6-3 | 1210 | 1010 | 943 | 909 | 765 | 1220 | 481 | 902 | 718 | 756 | 344 | 5.17 | 1.81 | 143 | 79.6 | 9.29
6-3 | 1180 | 941 | 929 | 797 | 677 | 1080 | 454 | 847 | 706 | 737 | 357 | 4.49 | 1.37 | 115 | 61.1 | 9.16
6-4 | 1160 | 995 | 863 | 658 | 519 | 705 | 396 | 883 | 641 | 692 | 400 | 4.56 | 1.4 | 109 | 66.9 | 8.5
6-4 | 1140 | 967 | 901 | 647 | 523 | 685 | 384 | 893 | 664 | 693 | 398 | 4.48 | 1.48 | 103 | 63.9 | 8.48
6-5 | 1100 | 858 | 833 | 766 | 539 | 742 | 227 | 754 | 697 | 551 | 202 | 4.54 | 1.53 | 108 | 49.7 | 5.41
6-5 | 1140 | 922 | 858 | 662 | 489 | 636 | 239 | 760 | 623 | 549 | 184 | 4.34 | 1.41 | 113 | 55.6 | 6.22
9-1 | 1310 | 794 | 759 | 663 | 497 | 771 | 314 | 649 | 629 | 479 | 217 | 4.66 | 1.35 | 108 | 51 | 5.95
9-1 | 1230 | 978 | 754 | 577 | 427 | 603 | 331 | 863 | 544 | 490 | 220 | 4.5 | 1.42 | 111 | 59.9 | 6.41
9-2 | 1210 | 1000 | 794 | 473 | 277 | 387 | 138 | 910 | 510 | 351 | 101 | 4.43 | 1.51 | 111 | 56.6 | 4.5
9-2 | 1210 | 871 | 778 | 537 | 366 | 444 | 140 | 717 | 611 | 348 | 116 | 4.55 | 1.51 | 114 | 54.6 | 3.98
9-3 | 1140 | 844 | 716 | 458 | 285 | 282 | 78.3 | 751 | 571 | 295 | 62.8 | 4.37 | 1.42 | 104 | 44.4 | 2.51
9-3 | 1150 | 829 | 769 | 449 | 276 | 285 | 75.4 | 639 | 603 | 298 | 62 | 4.26 | 1.43 | 102 | 43.4 | 3.15
9-4 | 1200 | 874 | 706 | 388 | 212 | 175 | 64.2 | 667 | 572 | 238 | 32.7 | 4.34 | 1.5 | 108 | 45.2 | 1.95
9-4 | 1190 | 834 | 712 | 388 | 205 | 185 | 48.3 | 690 | 527 | 234 | 39.7 | 4.49 | 1.56 | 110 | 48.1 | 2.27
9-5 | 1110 | 808 | 633 | 336 | 145 | 106 | 19.2 | 599 | 531 | 155 | 15.1 | 4.32 | 1.48 | 101 | 42.5 | 1.2
9-5 | 1140 | 876 | 675 | 292 | 128 | 99.3 | 20.1 | 682 | 522 | 159 | 15.1 | 4.33 | 1.44 | 104 | 38.4 | 1.39
10-1 | 1290 | 939 | 805 | 631 | 483 | 704 | 278 | 803 | 706 | 583 | 225 | 4.98 | 1.58 | 122 | 59.4 | 5.62
10-1 | 1290 | 866 | 789 | 781 | 571 | 764 | 286 | 721 | 767 | 575 | 238 | 5 | 1.57 | 123 | 56.6 | 6.27
10-2 | 1130 | 821 | 726 | 554 | 376 | 394 | 143 | 608 | 619 | 355 | 118 | 4.44 | 1.6 | 115 | 51.9 | 4.02
10-2 | 1150 | 891 | 769 | 472 | 319 | 370 | 135 | 691 | 604 | 377 | 114 | 4.66 | 1.43 | 111 | 49.4 | 4.1
10-3 | 1140 | 819 | 719 | 411 | 266 | 270 | 76.1 | 681 | 553 | 297 | 62.4 | 4.57 | 1.49 | 109 | 48.1 | 3.21
10-3 | 1100 | 861 | 702 | 489 | 295 | 311 | 79.5 | 661 | 578 | 303 | 71.8 | 4.22 | 1.53 | 108 | 50.7 | 3.19
10-4 | 1210 | 856 | 716 | 475 | 236 | 210 | 47.5 | 669 | 607 | 274 | 43.8 | 4.52 | 1.49 | 120 | 50 | 2.41
10-4 | 1210 | 847 | 741 | 395 | 222 | 194 | 53.3 | 750 | 603 | 267 | 44.7 | 4.49 | 1.61 | 120 | 50 | 2.58
10-5 | 1150 | 888 | 689 | 303 | 145 | 103 | 18.1 | 699 | 534 | 177 | 17.3 | 4.52 | 1.47 | 108 | 40.7 | 1.59
10-5 | 1160 | 869 | 691 | 323 | 148 | 102 | 21.3 | 709 | 555 | 191 | 15.8 | 4.4 | 1.51 | 109 | 43.3 | 1.62
13-1 | 1230 | 858 | 674 | 330 | 179 | 161 | 49.6 | 714 | 556 | 203 | 36.4 | 5.03 | 1.61 | 114 | 43.7 | 2.23
13-1 | 1230 | 882 | 669 | 329 | 172 | 168 | 48.5 | 700 | 531 | 202 | 40.9 | 4.84 | 1.63 | 117 | 47.4 | 2.21
13-2 | 1170 | 765 | 563 | 267 | 113 | 84.1 | 13.4 | 567 | 468 | 112 | 16.1 | 4.45 | 1.57 | 114 | 43.8 | 1.05
13-2 | 1180 | 856 | 582 | 210 | 90.8 | 70 | 14.2 | 706 | 421 | 115 | 12 | 4.57 | 1.5 | 108 | 39.1 | 1.21
13-3 | 1210 | 811 | 558 | 201 | 77.2 | 56.7 | 11.3 | 624 | 485 | 99.2 | 12.6 | 4.79 | 1.56 | 109 | 35.5 | 0.894
13-3 | 1220 | 796 | 566 | 199 | 81.1 | 59.8 | 8.57 | 602 | 488 | 104 | 10.2 | 4.67 | 1.69 | 111 | 29.8 | 0.893
13-4 | 1200 | 815 | 531 | 174 | 62.9 | 47 | 6.16 | 586 | 455 | 75.6 | 5.55 | 4.75 | 1.61 | 110 | 32.5 | 0.715
13-4 | 1150 | 785 | 526 | 173 | 62 | 47.1 | 7.19 | 572 | 468 | 75.8 | 8.89 | 4.35 | 1.57 | 108 | 30.9 | 0.644
13-5 | 1120 | 704 | 428 | 120 | 40.5 | 29.1 | < 0 | 521 | 389 | 45.6 | 0.936 | 4.36 | 1.69 | 109 | 30.3 | 0.359
13-5 | 1160 | 791 | 465 | 104 | 34.4 | 22.1 | < 0 | 595 | 372 | 45.1 | 0.639 | 4.39 | 1.47 | 105 | 24.3 | 0.411
14-1 | 1280 | 890 | 655 | 322 | 157 | 145 | 39.6 | 743 | 549 | 194 | 32.2 | 4.96 | 1.62 | 122 | 49.7 | 2.04
14-1 | 1290 | 848 | 689 | 340 | 183 | 171 | 44.1 | 643 | 568 | 191 | 35.5 | 4.97 | 1.78 | 119 | 49.8 | 1.98
14-2 | 1230 | 842 | 597 | 209 | 106 | 83.2 | 20.2 | 684 | 463 | 122 | 11.8 | 4.84 | 1.64 | 121 | 36.7 | 1.21
14-2 | 1220 | 798 | 626 | 234 | 107 | 80.8 | 13.7 | 675 | 496 | 121 | 11.4 | 4.85 | 1.66 | 113 | 39.3 | 1.15
14-3 | 1180 | 801 | 546 | 199 | 78.1 | 63.8 | 6.98 | 638 | 413 | 84.5 | 5.4 | 4.57 | 1.57 | 103 | 34 | 0.781
14-3 | 1200 | 755 | 524 | 186 | 75.8 | 56.1 | 6.3 | 680 | 440 | 87.7 | 6.16 | 4.39 | 1.58 | 111 | 31.5 | 0.84
14-4 | 1110 | 746 | 462 | 154 | 57.4 | 46 | 5.42 | 589 | 404 | 67.3 | 3.87 | 4.33 | 1.62 | 111 | 32.5 | 0.528
14-4 | 1110 | 758 | 511 | 140 | 53.9 | 41.9 | 1.01 | 603 | 401 | 64.8 | 2.2 | 4.27 | 1.57 | 107 | 30.1 | 0.587
14-5 | 1190 | 816 | 501 | 107 | 36.2 | 29.3 | 11.1 | 666 | 398 | 46.1 | 0.77 | 4.81 | 1.6 | 115 | 26 | 0.338
14-5 | 1210 | 847 | 440 | 112 | 36.7 | 29.2 | < 0 | 645 | 357 | 45 | < 0 | 4.8 | 1.7 | 114 | 27.5 | 0.38

## Huske spiked30
30 mg/L PAC mp23 in Huske dam water spiked with 10 traditional PFCs, quantification of ethers based on peak area ratio of IS
| duplicate 1 | [16 empty] | duplicate 2
Sample Name | C4 | C5 | C6 | C7 | C8 | C9 | C10 | GenX | PFBS | PFHxS | PFOS | C4HF7O3 | C5HF9O3 | C4HF7O4 | C5HF9O5 | C6HF11O6 | Sample Name | C4 | C5 | C6 | C7 | C8 | C9 | C10 | GenX | PFBS | PFHxS | PFOS | C4HF7O3 | C5HF9O3 | C4HF7O4 | C5HF9O5 | C6HF11O6
5-0 | 1330 | 991 | 1080 | 1258.2643 | 1204.279 | 2241.4854 | 1190 | 941 | 962 | 1270 | 1000 | 5.21 | 1.41 | 112 | 63.9 | 11.6 | 5-0 | 1330 | 991 | 1080 | 1258.2643 | 1204.279 | 2241.4854 | 1190 | 941 | 962 | 1270 | 1000 | 5.21 | 1.41 | 112 | 63.9 | 11.6
5-0 | 1410 | 1110 | 1130 | 1032.801 | 1105.5821 | 1854.4349 | 1200 | 1060 | 885 | 1330 | 973 | 4.96 | 1.41 | 116 | 73.3 | 17.4 | 5-0 | 1410 | 1110 | 1130 | 1032.801 | 1105.5821 | 1854.4349 | 1200 | 1060 | 885 | 1330 | 973 | 4.96 | 1.41 | 116 | 73.3 | 17.4
5-1 | 1210 | 1020 | 944 | 682 | 573 | 950 | 614 | 965 | 607 | 751 | 476 | 4.89 | 1.49 | 128 | 74.7 | 10.6 | 6-1 | 1120 | 975 | 949 | 851 | 788 | 1450 | 609 | 925 | 680 | 792 | 486 | 4.69 | 1.36 | 110 | 59.3 | 11
5-1 | 1250 | 961 | 932 | 703 | 660 | 1050 | 631 | 950 | 661 | 768 | 522 | 4.44 | 1.43 | 122 | 68 | 10.7 | 6-1 | 1230 | 930 | 897 | 871 | 806 | 1420 | 593 | 895 | 731 | 825 | 514 | 4.79 | 1.33 | 112 | 59.1 | 10.1
5-2 | 1210 | 825 | 905 | 865 | 785 | 1160 | 508 | 711 | 734 | 736 | 410 | 4.61 | 1.32 | 111 | 57.2 | 8.11 | 6-2 | 1140 | 1080 | 990 | 855 | 762 | 1170 | 489 | 953 | 657 | 741 | 390 | 4.48 | 1.45 | 116 | 64.9 | 9.96
5-2 | 1210 | 824 | 852 | 913 | 807 | 1290 | 492 | 693 | 763 | 732 | 428 | 4.44 | 1.58 | 125 | 66.2 | 7.87 | 6-2 | 1190 | 1070 | 903 | 736 | 626 | 1020 | 523 | 1150 | 618 | 722 | 412 | 4.55 | 1.43 | 111 | 66 | 10.4
5-3 | 1170 | 955 | 806 | 663 | 487 | 885 | 351 | 876 | 602 | 619 | 315 | 4.12 | 1.23 | 107 | 58.1 | 7.5 | 6-3 | 1210 | 1010 | 943 | 909 | 765 | 1220 | 481 | 902 | 718 | 756 | 344 | 5.17 | 1.81 | 143 | 79.6 | 9.29
5-3 | 1100 | 836 | 811 | 823 | 721 | 1060 | 366 | 668 | 670 | 635 | 319 | 4.16 | 1.24 | 102 | 52.6 | 7.17 | 6-3 | 1180 | 941 | 929 | 797 | 677 | 1080 | 454 | 847 | 706 | 737 | 357 | 4.49 | 1.37 | 115 | 61.1 | 9.16
5-4 | 1060 | 795 | 729 | 771 | 571 | 851 | 314 | 718 | 631 | 563 | 268 | 4.02 | 1.3 | 104 | 53 | 5.92 | 6-4 | 1160 | 995 | 863 | 658 | 519 | 705 | 396 | 883 | 641 | 692 | 400 | 4.56 | 1.4 | 109 | 66.9 | 8.5
5-4 | 1070 | 826 | 815 | 654 | 550 | 764 | 288 | 745 | 639 | 575 | 234 | 4.03 | 1.28 | 101 | 50 | 6.65 | 6-4 | 1140 | 967 | 901 | 647 | 523 | 685 | 384 | 893 | 664 | 693 | 398 | 4.48 | 1.48 | 103 | 63.9 | 8.48
5-5 | 1130 | 967 | 928 | 678 | 529 | 616 | 272 | 834 | 706 | 583 | 198 | 4.56 | 1.39 | 112 | 58.4 | 6.85 | 6-5 | 1100 | 858 | 833 | 766 | 539 | 742 | 227 | 754 | 697 | 551 | 202 | 4.54 | 1.53 | 108 | 49.7 | 5.41
5-5 | 1160 | 986 | 873 | 674 | 525 | 646 | 236 | 840 | 655 | 576 | 188 | 4.6 | 1.42 | 118 | 63.1 | 7.18 | 6-5 | 1140 | 922 | 858 | 662 | 489 | 636 | 239 | 760 | 623 | 549 | 184 | 4.34 | 1.41 | 113 | 55.6 | 6.22
average area ratio | [16 empty] | average area ratio
time (min) | C4 | C5 | C6 | C7 | C8 | C9 | C10 | GenX | PFBS | PFHxS | PFOS | C4HF7O3 | C5HF9O3 | C4HF7O4 | C5HF9O5 | C6HF11O6 | time (min) | C4 | C5 | C6 | C7 | C8 | C9 | C10 | GenX | PFBS | PFHxS | PFOS | C4HF7O3 | C5HF9O3 | C4HF7O4 | C5HF9O5 | C6HF11O6
0 | 1370 | 1050.5 | 1105 | 1145.5327 | 1154.9306 | 2047.9601 | 1195 | 1000.5 | 923.5 | 1300 | 986.5 | 5.085 | 1.41 | 114 | 68.6 | 14.5 | 0 | 1370 | 1050.5 | 1105 | 1145.5327 | 1154.9306 | 2047.9601 | 1195 | 1000.5 | 923.5 | 1300 | 986.5 | 5.085 | 1.41 | 114 | 68.6 | 14.5
17 | 1230 | 990.5 | 938 | 692.5 | 616.5 | 1000 | 622.5 | 957.5 | 634 | 759.5 | 499 | 4.665 | 1.46 | 125 | 71.35 | 10.65 | 19 | 1175 | 952.5 | 923 | 861 | 797 | 1435 | 601 | 910 | 705.5 | 808.5 | 500 | 4.74 | 1.345 | 111 | 59.2 | 10.55
32 | 1210 | 824.5 | 878.5 | 889 | 796 | 1225 | 500 | 702 | 748.5 | 734 | 419 | 4.525 | 1.45 | 118 | 61.7 | 7.99 | 33 | 1165 | 1075 | 946.5 | 795.5 | 694 | 1095 | 506 | 1051.5 | 637.5 | 731.5 | 401 | 4.515 | 1.44 | 113.5 | 65.45 | 10.18
46 | 1135 | 895.5 | 808.5 | 743 | 604 | 972.5 | 358.5 | 772 | 636 | 627 | 317 | 4.14 | 1.235 | 104.5 | 55.35 | 7.335 | 48 | 1195 | 975.5 | 936 | 853 | 721 | 1150 | 467.5 | 874.5 | 712 | 746.5 | 350.5 | 4.83 | 1.59 | 129 | 70.35 | 9.225
65 | 1065 | 810.5 | 772 | 712.5 | 560.5 | 807.5 | 301 | 731.5 | 635 | 569 | 251 | 4.025 | 1.29 | 102.5 | 51.5 | 6.285 | 67 | 1150 | 981 | 882 | 652.5 | 521 | 695 | 390 | 888 | 652.5 | 692.5 | 399 | 4.52 | 1.44 | 106 | 65.4 | 8.49
127 | 1145 | 976.5 | 900.5 | 676 | 527 | 631 | 254 | 837 | 680.5 | 579.5 | 193 | 4.58 | 1.405 | 115 | 60.75 | 7.015 | 129 | 1120 | 890 | 845.5 | 714 | 514 | 689 | 233 | 757 | 660 | 550 | 193 | 4.44 | 1.47 | 110.5 | 52.65 | 5.815
1-C/C0 | [16 empty] | 1-C/C0
time (min) | C4 | C5 | C6 | C7 | C8 | C9 | C10 | GenX | PFBS | PFHxS | PFOS | C4HF7O3 | C5HF9O3 | C4HF7O4 | C5HF9O5 | C6HF11O6 | time (min) | C4 | C5 | C6 | C7 | C8 | C9 | C10 | GenX | PFBS | PFHxS | PFOS | C4HF7O3 | C5HF9O3 | C4HF7O4 | C5HF9O5 | C6HF11O6
0 | 0 | 0 | 0 | 0 | 0 | 0 | 0 | 0 | 0 | 0 | 0 | 0 | 0 | 0 | 0 | 0 | 0 | 0 | 0 | 0 | 0 | 0 | 0 | 0 | 0 | 0 | 0 | 0 | 0 | 0 | 0 | 0 | 0
17 | 0.10219 | 0.057116 | 0.15113 | 0.39548 | 0.4662 | 0.51171 | 0.47908 | 0.042979 | 0.31348 | 0.41577 | 0.49417 | 0.082596 | -0.035461 | -0.096491 | -0.040087 | 0.26552 | 19 | 0.14234 | 0.093289 | 0.16471 | 0.24838 | 0.30992 | 0.2993 | 0.49707 | 0.090455 | 0.23606 | 0.37808 | 0.49316 | 0.067847 | 0.046099 | 0.026316 | 0.13703 | 0.27241
32 | 0.11679 | 0.21514 | 0.20498 | 0.22394 | 0.31078 | 0.40184 | 0.58159 | 0.29835 | 0.1895 | 0.43538 | 0.57527 | 0.11013 | -0.028369 | -0.035088 | 0.10058 | 0.44897 | 33 | 0.14964 | -0.023322 | 0.14344 | 0.30556 | 0.3991 | 0.46532 | 0.57657 | -0.050975 | 0.30969 | 0.43731 | 0.59351 | 0.11209 | -0.021277 | 0.004386 | 0.045918 | 0.29793
46 | 0.17153 | 0.14755 | 0.26833 | 0.35139 | 0.47702 | 0.52514 | 0.7 | 0.22839 | 0.31132 | 0.51769 | 0.67866 | 0.18584 | 0.12411 | 0.083333 | 0.19315 | 0.49414 | 48 | 0.12774 | 0.071395 | 0.15294 | 0.25537 | 0.37572 | 0.43847 | 0.60879 | 0.12594 | 0.22902 | 0.42577 | 0.6447 | 0.050147 | -0.12766 | -0.13158 | -0.02551 | 0.36379
65 | 0.22263 | 0.22846 | 0.30136 | 0.37802 | 0.51469 | 0.60571 | 0.74812 | 0.26887 | 0.3124 | 0.56231 | 0.74557 | 0.20846 | 0.085106 | 0.10088 | 0.24927 | 0.56655 | 67 | 0.16058 | 0.066159 | 0.20181 | 0.4304 | 0.54889 | 0.66064 | 0.67364 | 0.11244 | 0.29345 | 0.46731 | 0.59554 | 0.11111 | -0.021277 | 0.070175 | 0.046647 | 0.41448
127 | 0.16423 | 0.070443 | 0.18507 | 0.40988 | 0.5437 | 0.69189 | 0.78745 | 0.16342 | 0.26313 | 0.55423 | 0.80436 | 0.099312 | 0.0035461 | -0.0087719 | 0.11443 | 0.51621 | 129 | 0.18248 | 0.15278 | 0.23484 | 0.37671 | 0.55495 | 0.66357 | 0.80502 | 0.24338 | 0.28533 | 0.57692 | 0.80436 | 0.12684 | -0.042553 | 0.030702 | 0.23251 | 0.59897
time (min) | PFBA | PFPeA | PFHxA | PFHpA | PFOA | PFNA | PFDA | PFPrOPrA | PFBS | PFHS | PFOS | PFMOAA | PFMOBA | PFO2HxA | PFO3OA | PFO4DA | time (min) | PFBA | PFPeA | PFHxA | PFHpA | PFOA | PFNA | PFDA | PFPrOPrA | PFBS | PFHS | PFOS | PFMOAA | PFMOBA | PFO2HxA | PFO3OA | PFO4DA
0 | 0 | 0 | 0 | 0 | 0 | 0 | 0 | 0 | 0 | 0 | 0 | 0 | 0 | 0 | 0 | 0 | 0 | 0 | 0 | 0 | 0 | 0 | 0 | 0 | 0 | 0 | 0 | 0 | 0 | 0 | 0 | 0 | 0
17 | 0.12226 | 0.075202 | 0.15792 | 0.32193 | 0.38806 | 0.40551 | 0.48808 | 0.066717 | 0.27477 | 0.39692 | 0.49366 | 0.075221 | 0.0053191 | -0.035088 | 0.048469 | 0.26897 | 17 | 0.028387 | 0.025578 | 0.0095987 | 0.10401 | 0.11051 | 0.15019 | 0.012722 | 0.033571 | 0.054746 | 0.026652 | 0.00071678 | 0.010429 | 0.057672 | 0.086838 | 0.12524 | 0.0048766
32 | 0.13321 | 0.095907 | 0.17421 | 0.26475 | 0.35494 | 0.43358 | 0.57908 | 0.12369 | 0.24959 | 0.43635 | 0.58439 | 0.11111 | -0.024823 | -0.015351 | 0.073251 | 0.37345 | 32 | 0.023226 | 0.16862 | 0.043514 | 0.057715 | 0.06245 | 0.044886 | 0.0035503 | 0.24701 | 0.084991 | 0.0013598 | 0.012902 | 0.0013906 | 0.0050149 | 0.027912 | 0.038654 | 0.1068
46 | 0.14964 | 0.10947 | 0.21063 | 0.30338 | 0.42637 | 0.4818 | 0.65439 | 0.17716 | 0.27017 | 0.47173 | 0.66168 | 0.11799 | -0.001773 | -0.024123 | 0.083819 | 0.42897 | 46 | 0.030968 | 0.053849 | 0.081589 | 0.0679 | 0.071633 | 0.061286 | 0.064498 | 0.072442 | 0.058192 | 0.064999 | 0.024012 | 0.09595 | 0.17803 | 0.15197 | 0.15462 | 0.092168
65 | 0.19161 | 0.14731 | 0.25158 | 0.40421 | 0.53179 | 0.63317 | 0.71088 | 0.19065 | 0.30292 | 0.51481 | 0.67055 | 0.15978 | 0.031915 | 0.085526 | 0.14796 | 0.49052 | 65 | 0.043872 | 0.11477 | 0.070391 | 0.037036 | 0.024184 | 0.038843 | 0.052663 | 0.11061 | 0.013399 | 0.067175 | 0.10608 | 0.068833 | 0.075224 | 0.021709 | 0.14328 | 0.10753
127 | 0.17336 | 0.11161 | 0.20995 | 0.3933 | 0.54932 | 0.67773 | 0.79623 | 0.2034 | 0.27423 | 0.56558 | 0.80436 | 0.11308 | -0.019504 | 0.010965 | 0.17347 | 0.55759 | 127 | 0.012903 | 0.058224 | 0.035195 | 0.023456 | 0.0079593 | 0.020026 | 0.012426 | 0.05654 | 0.015696 | 0.016046 | 0 | 0.019468 | 0.032597 | 0.027912 | 0.083492 | 0.058519

## Huske spiked60
60 mg/L PAC mp23 in Huske dam water spiked with 10 traditional PFCs, quantification of ethers based on peak area ratio of IS
| duplicate 1 | [16 empty] | duplicate 2
Sample Name | C4 | C5 | C6 | C7 | C8 | C9 | C10 | GenX | PFBS | PFHxS | PFOS | C4HF7O3 | C5HF9O3 | C4HF7O4 | C5HF9O5 | C6HF11O6 | Sample Name | C4 | C5 | C6 | C7 | C8 | C9 | C10 | GenX | PFBS | PFHxS | PFOS | C4HF7O3 | C5HF9O3 | C4HF7O4 | C5HF9O5 | C6HF11O6
5-0 | 1330 | 991 | 1080 | 1258.2643 | 1204.279 | 2241.4854 | 1190 | 941 | 962 | 1270 | 1000 | 5.21 | 1.41 | 112 | 63.9 | 11.6 | 5-0 | 1330 | 991 | 1080 | 1258.2643 | 1204.279 | 2241.4854 | 1190 | 941 | 962 | 1270 | 1000 | 5.21 | 1.41 | 112 | 63.9 | 11.6
5-0 | 1410 | 1110 | 1130 | 1032.801 | 1105.5821 | 1854.4349 | 1200 | 1060 | 885 | 1330 | 973 | 4.96 | 1.41 | 116 | 73.3 | 17.4 | 5-0 | 1410 | 1110 | 1130 | 1032.801 | 1105.5821 | 1854.4349 | 1200 | 1060 | 885 | 1330 | 973 | 4.96 | 1.41 | 116 | 73.3 | 17.4
9-1 | 1310 | 794 | 759 | 663 | 497 | 771 | 314 | 649 | 629 | 479 | 217 | 4.66 | 1.35 | 108 | 51 | 5.95 | 10-1 | 1290 | 939 | 805 | 631 | 483 | 704 | 278 | 803 | 706 | 583 | 225 | 4.98 | 1.58 | 122 | 59.4 | 5.62
9-1 | 1230 | 978 | 754 | 577 | 427 | 603 | 331 | 863 | 544 | 490 | 220 | 4.5 | 1.42 | 111 | 59.9 | 6.41 | 10-1 | 1290 | 866 | 789 | 781 | 571 | 764 | 286 | 721 | 767 | 575 | 238 | 5 | 1.57 | 123 | 56.6 | 6.27
9-2 | 1210 | 1000 | 794 | 473 | 277 | 387 | 138 | 910 | 510 | 351 | 101 | 4.43 | 1.51 | 111 | 56.6 | 4.5 | 10-2 | 1130 | 821 | 726 | 554 | 376 | 394 | 143 | 608 | 619 | 355 | 118 | 4.44 | 1.6 | 115 | 51.9 | 4.02
9-2 | 1210 | 871 | 778 | 537 | 366 | 444 | 140 | 717 | 611 | 348 | 116 | 4.55 | 1.51 | 114 | 54.6 | 3.98 | 10-2 | 1150 | 891 | 769 | 472 | 319 | 370 | 135 | 691 | 604 | 377 | 114 | 4.66 | 1.43 | 111 | 49.4 | 4.1
9-3 | 1140 | 844 | 716 | 458 | 285 | 282 | 78.3 | 751 | 571 | 295 | 62.8 | 4.37 | 1.42 | 104 | 44.4 | 2.51 | 10-3 | 1140 | 819 | 719 | 411 | 266 | 270 | 76.1 | 681 | 553 | 297 | 62.4 | 4.57 | 1.49 | 109 | 48.1 | 3.21
9-3 | 1150 | 829 | 769 | 449 | 276 | 285 | 75.4 | 639 | 603 | 298 | 62 | 4.26 | 1.43 | 102 | 43.4 | 3.15 | 10-3 | 1100 | 861 | 702 | 489 | 295 | 311 | 79.5 | 661 | 578 | 303 | 71.8 | 4.22 | 1.53 | 108 | 50.7 | 3.19
9-4 | 1200 | 874 | 706 | 388 | 212 | 175 | 64.2 | 667 | 572 | 238 | 32.7 | 4.34 | 1.5 | 108 | 45.2 | 1.95 | 10-4 | 1210 | 856 | 716 | 475 | 236 | 210 | 47.5 | 669 | 607 | 274 | 43.8 | 4.52 | 1.49 | 120 | 50 | 2.41
9-4 | 1190 | 834 | 712 | 388 | 205 | 185 | 48.3 | 690 | 527 | 234 | 39.7 | 4.49 | 1.56 | 110 | 48.1 | 2.27 | 10-4 | 1210 | 847 | 741 | 395 | 222 | 194 | 53.3 | 750 | 603 | 267 | 44.7 | 4.49 | 1.61 | 120 | 50 | 2.58
9-5 | 1110 | 808 | 633 | 336 | 145 | 106 | 19.2 | 599 | 531 | 155 | 15.1 | 4.32 | 1.48 | 101 | 42.5 | 1.2 | 10-5 | 1150 | 888 | 689 | 303 | 145 | 103 | 18.1 | 699 | 534 | 177 | 17.3 | 4.52 | 1.47 | 108 | 40.7 | 1.59
9-5 | 1140 | 876 | 675 | 292 | 128 | 99.3 | 20.1 | 682 | 522 | 159 | 15.1 | 4.33 | 1.44 | 104 | 38.4 | 1.39 | 10-5 | 1160 | 869 | 691 | 323 | 148 | 102 | 21.3 | 709 | 555 | 191 | 15.8 | 4.4 | 1.51 | 109 | 43.3 | 1.62
average area ratio | [16 empty] | average area ratio
time (min) | C4 | C5 | C6 | C7 | C8 | C9 | C10 | GenX | PFBS | PFHxS | PFOS | C4HF7O3 | C5HF9O3 | C4HF7O4 | C5HF9O5 | C6HF11O6 | time (min) | C4 | C5 | C6 | C7 | C8 | C9 | C10 | GenX | PFBS | PFHxS | PFOS | C4HF7O3 | C5HF9O3 | C4HF7O4 | C5HF9O5 | C6HF11O6
0 | 1370 | 1050.5 | 1105 | 1145.5327 | 1154.9306 | 2047.9601 | 1195 | 1000.5 | 923.5 | 1300 | 986.5 | 5.085 | 1.41 | 114 | 68.6 | 14.5 | 0 | 1370 | 1050.5 | 1105 | 1145.5327 | 1154.9306 | 2047.9601 | 1195 | 1000.5 | 923.5 | 1300 | 986.5 | 5.085 | 1.41 | 114 | 68.6 | 14.5
10 | 1270 | 886 | 756.5 | 620 | 462 | 687 | 322.5 | 756 | 586.5 | 484.5 | 218.5 | 4.58 | 1.385 | 109.5 | 55.45 | 6.18 | 12 | 1290 | 902.5 | 797 | 706 | 527 | 734 | 282 | 762 | 736.5 | 579 | 231.5 | 4.99 | 1.575 | 122.5 | 58 | 5.945
27 | 1210 | 935.5 | 786 | 505 | 321.5 | 415.5 | 139 | 813.5 | 560.5 | 349.5 | 108.5 | 4.49 | 1.51 | 112.5 | 55.6 | 4.24 | 29 | 1140 | 856 | 747.5 | 513 | 347.5 | 382 | 139 | 649.5 | 611.5 | 366 | 116 | 4.55 | 1.515 | 113 | 50.65 | 4.06
42 | 1145 | 836.5 | 742.5 | 453.5 | 280.5 | 283.5 | 76.85 | 695 | 587 | 296.5 | 62.4 | 4.315 | 1.425 | 103 | 43.9 | 2.83 | 44 | 1120 | 840 | 710.5 | 450 | 280.5 | 290.5 | 77.8 | 671 | 565.5 | 300 | 67.1 | 4.395 | 1.51 | 108.5 | 49.4 | 3.2
62 | 1195 | 854 | 709 | 388 | 208.5 | 180 | 56.25 | 678.5 | 549.5 | 236 | 36.2 | 4.415 | 1.53 | 109 | 46.65 | 2.11 | 64 | 1210 | 851.5 | 728.5 | 435 | 229 | 202 | 50.4 | 709.5 | 605 | 270.5 | 44.25 | 4.505 | 1.55 | 120 | 50 | 2.495
123 | 1125 | 842 | 654 | 314 | 136.5 | 102.65 | 19.65 | 640.5 | 526.5 | 157 | 15.1 | 4.325 | 1.46 | 102.5 | 40.45 | 1.295 | 124 | 1155 | 878.5 | 690 | 313 | 146.5 | 102.5 | 19.7 | 704 | 544.5 | 184 | 16.55 | 4.46 | 1.49 | 108.5 | 42 | 1.605
1-C/C0 | [16 empty] | 1-C/C0
time (min) | C4 | C5 | C6 | C7 | C8 | C9 | C10 | GenX | PFBS | PFHxS | PFOS | C4HF7O3 | C5HF9O3 | C4HF7O4 | C5HF9O5 | C6HF11O6 | time (min) | C4 | C5 | C6 | C7 | C8 | C9 | C10 | GenX | PFBS | PFHxS | PFOS | C4HF7O3 | C5HF9O3 | C4HF7O4 | C5HF9O5 | C6HF11O6
0 | 0 | 0 | 0 | 0 | 0 | 0 | 0 | 0 | 0 | 0 | 0 | 0 | 0 | 0 | 0 | 0 | 0 | 0 | 0 | 0 | 0 | 0 | 0 | 0 | 0 | 0 | 0 | 0 | 0 | 0 | 0 | 0 | 0
17 | 0.072993 | 0.15659 | 0.31538 | 0.45877 | 0.59998 | 0.66454 | 0.73013 | 0.24438 | 0.36492 | 0.62731 | 0.77851 | 0.099312 | 0.01773 | 0.039474 | 0.19169 | 0.57379 | 19 | 0.058394 | 0.14089 | 0.27873 | 0.38369 | 0.5437 | 0.64159 | 0.76402 | 0.23838 | 0.20249 | 0.55462 | 0.76533 | 0.018682 | -0.11702 | -0.074561 | 0.15452 | 0.59
32 | 0.11679 | 0.10947 | 0.28869 | 0.55916 | 0.72163 | 0.79712 | 0.88368 | 0.18691 | 0.39307 | 0.73115 | 0.89002 | 0.11701 | -0.070922 | 0.013158 | 0.1895 | 0.70759 | 33 | 0.16788 | 0.18515 | 0.32353 | 0.55217 | 0.69912 | 0.81347 | 0.88368 | 0.35082 | 0.33785 | 0.71846 | 0.88241 | 0.10521 | -0.074468 | 0.0087719 | 0.26166 | 0.72
46 | 0.16423 | 0.20371 | 0.32805 | 0.60411 | 0.75713 | 0.86157 | 0.93569 | 0.30535 | 0.36437 | 0.77192 | 0.93675 | 0.15143 | -0.010638 | 0.096491 | 0.36006 | 0.80483 | 48 | 0.18248 | 0.20038 | 0.35701 | 0.60717 | 0.75713 | 0.85815 | 0.9349 | 0.32934 | 0.38766 | 0.76923 | 0.93198 | 0.13569 | -0.070922 | 0.048246 | 0.27988 | 0.77931
65 | 0.12774 | 0.18705 | 0.35837 | 0.66129 | 0.81947 | 0.91211 | 0.95293 | 0.32184 | 0.40498 | 0.81846 | 0.9633 | 0.13176 | -0.085106 | 0.04386 | 0.31997 | 0.85448 | 67 | 0.11679 | 0.18943 | 0.34072 | 0.62026 | 0.80172 | 0.90137 | 0.95782 | 0.29085 | 0.34488 | 0.79192 | 0.95514 | 0.11406 | -0.099291 | -0.052632 | 0.27114 | 0.82793
127 | 0.17883 | 0.19848 | 0.40814 | 0.72589 | 0.88181 | 0.94988 | 0.98356 | 0.35982 | 0.42989 | 0.87923 | 0.98469 | 0.14946 | -0.035461 | 0.10088 | 0.41035 | 0.91069 | 129 | 0.15693 | 0.16373 | 0.37557 | 0.72676 | 0.87315 | 0.94995 | 0.98351 | 0.29635 | 0.4104 | 0.85846 | 0.98322 | 0.12291 | -0.056738 | 0.048246 | 0.38776 | 0.88931
time (min) | PFBA | PFPeA | PFHxA | PFHpA | PFOA | PFNA | PFDA | PFPrOPrA | PFBS | PFHS | PFOS | PFMOAA | PFMOBA | PFO2HxA | PFO3OA | PFO4DA | time (min) | PFBA | PFPeA | PFHxA | PFHpA | PFOA | PFNA | PFDA | PFPrOPrA | PFBS | PFHS | PFOS | PFMOAA | PFMOBA | PFO2HxA | PFO3OA | PFO4DA
0 | 0 | 0 | 0 | 0 | 0 | 0 | 0 | 0 | 0 | 0 | 0 | 0 | 0 | 0 | 0 | 0 | 0 | 0 | 0 | 0 | 0 | 0 | 0 | 0 | 0 | 0 | 0 | 0 | 0 | 0 | 0 | 0 | 0
10 | 0.065693 | 0.14874 | 0.29706 | 0.42123 | 0.57184 | 0.65307 | 0.74707 | 0.24138 | 0.2837 | 0.59096 | 0.77192 | 0.058997 | -0.049645 | -0.017544 | 0.1731 | 0.5819 | 10 | 0.010323 | 0.011106 | 0.025917 | 0.053086 | 0.039796 | 0.016228 | 0.023965 | 0.0042405 | 0.11485 | 0.051401 | 0.0093182 | 0.057014 | 0.095284 | 0.080635 | 0.026285 | 0.01146
27 | 0.14234 | 0.14731 | 0.30611 | 0.55567 | 0.71037 | 0.80529 | 0.88368 | 0.26887 | 0.36546 | 0.72481 | 0.88621 | 0.11111 | -0.072695 | 0.010965 | 0.22558 | 0.71379 | 27 | 0.03613 | 0.053513 | 0.024637 | 0.0049382 | 0.015919 | 0.011567 | 0 | 0.11591 | 0.03905 | 0.0089748 | 0.0053759 | 0.0083434 | 0.0025075 | 0.0031013 | 0.051023 | 0.0087779
42 | 0.17336 | 0.20205 | 0.34253 | 0.60564 | 0.75713 | 0.85986 | 0.93529 | 0.31734 | 0.37602 | 0.77058 | 0.93436 | 0.14356 | -0.04078 | 0.072368 | 0.31997 | 0.79207 | 42 | 0.012903 | 0.0023559 | 0.020477 | 0.0021605 | 0 | 0.0024169 | 0.00056214 | 0.016962 | 0.016462 | 0.0019037 | 0.0033689 | 0.011125 | 0.042627 | 0.034115 | 0.056692 | 0.018043
62 | 0.12226 | 0.18824 | 0.34955 | 0.64078 | 0.81059 | 0.90674 | 0.95538 | 0.30635 | 0.37493 | 0.80519 | 0.95922 | 0.12291 | -0.092199 | -0.004386 | 0.29555 | 0.84121 | 62 | 0.007742 | 0.0016828 | 0.012478 | 0.029012 | 0.012551 | 0.007596 | 0.0034616 | 0.021909 | 0.042495 | 0.018766 | 0.0057701 | 0.012515 | 0.01003 | 0.06823 | 0.034531 | 0.018775
123 | 0.16788 | 0.1811 | 0.39186 | 0.72633 | 0.87748 | 0.94991 | 0.98354 | 0.32809 | 0.42014 | 0.86885 | 0.98396 | 0.13618 | -0.046099 | 0.074561 | 0.39905 | 0.9 | 123 | 0.015484 | 0.024569 | 0.023037 | 0.00061727 | 0.0061225 | 5.1791e-05 | 2.9586e-05 | 0.044879 | 0.013782 | 0.014686 | 0.0010393 | 0.018773 | 0.015045 | 0.037216 | 0.015977 | 0.015117

## Huske spiked100
100 mg/L PAC mp23 in Huske dam water spiked with 10 traditional PFCs, quantification of ethers based on peak area ratio of IS
| duplicate 1 | [16 empty] | duplicate 2
Sample Name | C4 | C5 | C6 | C7 | C8 | C9 | C10 | GenX | PFBS | PFHxS | PFOS | C4HF7O3 | C5HF9O3 | C4HF7O4 | C5HF9O5 | C6HF11O6 | Sample Name | C4 | C5 | C6 | C7 | C8 | C9 | C10 | GenX | PFBS | PFHxS | PFOS | C4HF7O3 | C5HF9O3 | C4HF7O4 | C5HF9O5 | C6HF11O6
5-0 | 1330 | 991 | 1080 | 1258.2643 | 1204.279 | 2241.4854 | 1190 | 941 | 962 | 1270 | 1000 | 5.21 | 1.41 | 112 | 63.9 | 11.6 | 5-0 | 1330 | 991 | 1080 | 1258.2643 | 1204.279 | 2241.4854 | 1190 | 941 | 962 | 1270 | 1000 | 5.21 | 1.41 | 112 | 63.9 | 11.6
5-0 | 1410 | 1110 | 1130 | 1032.801 | 1105.5821 | 1854.4349 | 1200 | 1060 | 885 | 1330 | 973 | 4.96 | 1.41 | 116 | 73.3 | 17.4 | 5-0 | 1410 | 1110 | 1130 | 1032.801 | 1105.5821 | 1854.4349 | 1200 | 1060 | 885 | 1330 | 973 | 4.96 | 1.41 | 116 | 73.3 | 17.4
13-1 | 1230 | 858 | 674 | 330 | 179 | 161 | 49.6 | 714 | 556 | 203 | 36.4 | 5.03 | 1.61 | 114 | 43.7 | 2.23 | 14-1 | 1280 | 890 | 655 | 322 | 157 | 145 | 39.6 | 743 | 549 | 194 | 32.2 | 4.96 | 1.62 | 122 | 49.7 | 2.04
13-1 | 1230 | 882 | 669 | 329 | 172 | 168 | 48.5 | 700 | 531 | 202 | 40.9 | 4.84 | 1.63 | 117 | 47.4 | 2.21 | 14-1 | 1290 | 848 | 689 | 340 | 183 | 171 | 44.1 | 643 | 568 | 191 | 35.5 | 4.97 | 1.78 | 119 | 49.8 | 1.98
13-2 | 1170 | 765 | 563 | 267 | 113 | 84.1 | 13.4 | 567 | 468 | 112 | 16.1 | 4.45 | 1.57 | 114 | 43.8 | 1.05 | 14-2 | 1230 | 842 | 597 | 209 | 106 | 83.2 | 20.2 | 684 | 463 | 122 | 11.8 | 4.84 | 1.64 | 121 | 36.7 | 1.21
13-2 | 1180 | 856 | 582 | 210 | 90.8 | 70 | 14.2 | 706 | 421 | 115 | 12 | 4.57 | 1.5 | 108 | 39.1 | 1.21 | 14-2 | 1220 | 798 | 626 | 234 | 107 | 80.8 | 13.7 | 675 | 496 | 121 | 11.4 | 4.85 | 1.66 | 113 | 39.3 | 1.15
13-3 | 1210 | 811 | 558 | 201 | 77.2 | 56.7 | 11.3 | 624 | 485 | 99.2 | 12.6 | 4.79 | 1.56 | 109 | 35.5 | 0.894 | 14-3 | 1180 | 801 | 546 | 199 | 78.1 | 63.8 | 6.98 | 638 | 413 | 84.5 | 5.4 | 4.57 | 1.57 | 103 | 34 | 0.781
13-3 | 1220 | 796 | 566 | 199 | 81.1 | 59.8 | 8.57 | 602 | 488 | 104 | 10.2 | 4.67 | 1.69 | 111 | 29.8 | 0.893 | 14-3 | 1200 | 755 | 524 | 186 | 75.8 | 56.1 | 6.3 | 680 | 440 | 87.7 | 6.16 | 4.39 | 1.58 | 111 | 31.5 | 0.84
13-4 | 1200 | 815 | 531 | 174 | 62.9 | 47 | 6.16 | 586 | 455 | 75.6 | 5.55 | 4.75 | 1.61 | 110 | 32.5 | 0.715 | 14-4 | 1110 | 746 | 462 | 154 | 57.4 | 46 | 5.42 | 589 | 404 | 67.3 | 3.87 | 4.33 | 1.62 | 111 | 32.5 | 0.528
13-4 | 1150 | 785 | 526 | 173 | 62 | 47.1 | 7.19 | 572 | 468 | 75.8 | 8.89 | 4.35 | 1.57 | 108 | 30.9 | 0.644 | 14-4 | 1110 | 758 | 511 | 140 | 53.9 | 41.9 | 1.01 | 603 | 401 | 64.8 | 2.2 | 4.27 | 1.57 | 107 | 30.1 | 0.587
13-5 | 1120 | 704 | 428 | 120 | 40.5 | 29.1 | 0 | 521 | 389 | 45.6 | 0.936 | 4.36 | 1.69 | 109 | 30.3 | 0.359 | 14-5 | 1190 | 816 | 501 | 107 | 36.2 | 29.3 | 11.1 | 666 | 398 | 46.1 | 0.77 | 4.81 | 1.6 | 115 | 26 | 0.338
13-5 | 1160 | 791 | 465 | 104 | 34.4 | 22.1 | 0 | 595 | 372 | 45.1 | 0.639 | 4.39 | 1.47 | 105 | 24.3 | 0.411 | 14-5 | 1210 | 847 | 440 | 112 | 36.7 | 29.2 | < 0 | 645 | 357 | 45 | < 0 | 4.8 | 1.7 | 114 | 27.5 | 0.38
average area ratio | [16 empty] | average area ratio
time (min) | C4 | C5 | C6 | C7 | C8 | C9 | C10 | GenX | PFBS | PFHxS | PFOS | C4HF7O3 | C5HF9O3 | C4HF7O4 | C5HF9O5 | C6HF11O6 | time (min) | C4 | C5 | C6 | C7 | C8 | C9 | C10 | GenX | PFBS | PFHxS | PFOS | C4HF7O3 | C5HF9O3 | C4HF7O4 | C5HF9O5 | C6HF11O6
0 | 1370 | 1050.5 | 1105 | 1145.5327 | 1154.9306 | 2047.9601 | 1195 | 1000.5 | 923.5 | 1300 | 986.5 | 5.085 | 1.41 | 114 | 68.6 | 14.5 | 0 | 1370 | 1050.5 | 1105 | 1145.5327 | 1154.9306 | 2047.9601 | 1195 | 1000.5 | 923.5 | 1300 | 986.5 | 5.085 | 1.41 | 114 | 68.6 | 14.5
18 | 1230 | 870 | 671.5 | 329.5 | 175.5 | 164.5 | 49.05 | 707 | 543.5 | 202.5 | 38.65 | 4.935 | 1.62 | 115.5 | 45.55 | 2.22 | 20 | 1285 | 869 | 672 | 331 | 170 | 158 | 41.85 | 693 | 558.5 | 192.5 | 33.85 | 4.965 | 1.7 | 120.5 | 49.75 | 2.01
35 | 1175 | 810.5 | 572.5 | 238.5 | 101.9 | 77.05 | 13.8 | 636.5 | 444.5 | 113.5 | 14.05 | 4.51 | 1.535 | 111 | 41.45 | 1.13 | 35 | 1225 | 820 | 611.5 | 221.5 | 106.5 | 82 | 16.95 | 679.5 | 479.5 | 121.5 | 11.6 | 4.845 | 1.65 | 117 | 38 | 1.18
48 | 1215 | 803.5 | 562 | 200 | 79.15 | 58.25 | 9.935 | 613 | 486.5 | 101.6 | 11.4 | 4.73 | 1.625 | 110 | 32.65 | 0.8935 | 49 | 1190 | 778 | 535 | 192.5 | 76.95 | 59.95 | 6.64 | 659 | 426.5 | 86.1 | 5.78 | 4.48 | 1.575 | 107 | 32.75 | 0.8105
70 | 1175 | 800 | 528.5 | 173.5 | 62.45 | 47.05 | 6.675 | 579 | 461.5 | 75.7 | 7.22 | 4.55 | 1.59 | 109 | 31.7 | 0.6795 | 71 | 1110 | 752 | 486.5 | 147 | 55.65 | 43.95 | 3.215 | 596 | 402.5 | 66.05 | 3.035 | 4.3 | 1.595 | 109 | 31.3 | 0.5575
130 | 1140 | 747.5 | 446.5 | 112 | 37.45 | 25.6 | 0 | 558 | 380.5 | 45.35 | 0.7875 | 4.375 | 1.58 | 107 | 27.3 | 0.385 | 131 | 1200 | 831.5 | 470.5 | 109.5 | 36.45 | 29.25 | 11.1 | 655.5 | 377.5 | 45.55 | 0.77 | 4.805 | 1.65 | 114.5 | 26.75 | 0.359
1-C/C0 | [16 empty] | 1-C/C0
time (min) | C4 | C5 | C6 | C7 | C8 | C9 | C10 | GenX | PFBS | PFHxS | PFOS | C4HF7O3 | C5HF9O3 | C4HF7O4 | C5HF9O5 | C6HF11O6 | time (min) | C4 | C5 | C6 | C7 | C8 | C9 | C10 | GenX | PFBS | PFHxS | PFOS | C4HF7O3 | C5HF9O3 | C4HF7O4 | C5HF9O5 | C6HF11O6
0 | 0 | 0 | 0 | 0 | 0 | 0 | 0 | 0 | 0 | 0 | 0 | 0 | 0 | 0 | 0 | 0 | 0 | 0 | 0 | 0 | 0 | 0 | 0 | 0 | 0 | 0 | 0 | 0 | 0 | 0 | 0 | 0 | 0
17 | 0.10219 | 0.17182 | 0.39231 | 0.71236 | 0.84804 | 0.91968 | 0.95895 | 0.29335 | 0.41148 | 0.84423 | 0.96082 | 0.029499 | -0.14894 | -0.013158 | 0.33601 | 0.8469 | 19 | 0.062044 | 0.17277 | 0.39186 | 0.71105 | 0.85281 | 0.92285 | 0.96498 | 0.30735 | 0.39524 | 0.85192 | 0.96569 | 0.023599 | -0.20567 | -0.057018 | 0.27478 | 0.86138
32 | 0.14234 | 0.22846 | 0.4819 | 0.7918 | 0.91177 | 0.96238 | 0.98845 | 0.36382 | 0.51868 | 0.91269 | 0.98576 | 0.11308 | -0.088652 | 0.026316 | 0.39577 | 0.92207 | 33 | 0.10584 | 0.21942 | 0.44661 | 0.80664 | 0.90779 | 0.95996 | 0.98582 | 0.32084 | 0.48078 | 0.90654 | 0.98824 | 0.047198 | -0.17021 | -0.026316 | 0.44606 | 0.91862
46 | 0.11314 | 0.23513 | 0.4914 | 0.82541 | 0.93147 | 0.97156 | 0.99169 | 0.38731 | 0.4732 | 0.92185 | 0.98844 | 0.069813 | -0.15248 | 0.035088 | 0.52405 | 0.93838 | 48 | 0.13139 | 0.2594 | 0.51584 | 0.83196 | 0.93337 | 0.97073 | 0.99444 | 0.34133 | 0.53817 | 0.93377 | 0.99414 | 0.11898 | -0.11702 | 0.061404 | 0.52259 | 0.9441
65 | 0.14234 | 0.23846 | 0.52172 | 0.84854 | 0.94593 | 0.97703 | 0.99441 | 0.42129 | 0.50027 | 0.94177 | 0.99268 | 0.10521 | -0.12766 | 0.04386 | 0.5379 | 0.95314 | 67 | 0.18978 | 0.28415 | 0.55973 | 0.87168 | 0.95182 | 0.97854 | 0.99731 | 0.4043 | 0.56416 | 0.94919 | 0.99692 | 0.15438 | -0.13121 | 0.04386 | 0.54373 | 0.96155
127 | 0.16788 | 0.28843 | 0.59593 | 0.90223 | 0.96757 | 0.9875 | 1 | 0.44228 | 0.58798 | 0.96512 | 0.9992 | 0.13963 | -0.12057 | 0.061404 | 0.60204 | 0.97345 | 129 | 0.12409 | 0.20847 | 0.57421 | 0.90441 | 0.96844 | 0.98572 | 0.99071 | 0.34483 | 0.59123 | 0.96496 | 0.99922 | 0.055064 | -0.17021 | -0.004386 | 0.61006 | 0.97524
time (min) | PFBA | PFPeA | PFHxA | PFHpA | PFOA | PFNA | PFDA | PFPrOPrA | PFBS | PFHS | PFOS | PFMOAA | PFMOBA | PFO2HxA | PFO3OA | PFO4DA | time (min) | PFBA | PFPeA | PFHxA | PFHpA | PFOA | PFNA | PFDA | PFPrOPrA | PFBS | PFHS | PFOS | PFMOAA | PFMOBA | PFO2HxA | PFO3OA | PFO4DA
0 | 0 | 0 | 0 | 0 | 0 | 0 | 0 | 0 | 0 | 0 | 0 | 0 | 0 | 0 | 0 | 0 | 0 | 0 | 0 | 0 | 0 | 0 | 0 | 0 | 0 | 0 | 0 | 0 | 0 | 0 | 0 | 0 | 0
18 | 0.082117 | 0.1723 | 0.39208 | 0.71171 | 0.85042 | 0.92126 | 0.96197 | 0.30035 | 0.40336 | 0.84808 | 0.96325 | 0.026549 | -0.1773 | -0.035088 | 0.30539 | 0.85414 | 18 | 0.028387 | 0.00067311 | 0.00031996 | 0.00092591 | 0.0033674 | 0.0022443 | 0.0042604 | 0.0098945 | 0.011485 | 0.0054393 | 0.0034406 | 0.0041717 | 0.04012 | 0.031013 | 0.043292 | 0.010241
35 | 0.12409 | 0.22394 | 0.46425 | 0.79922 | 0.90978 | 0.96117 | 0.98713 | 0.34233 | 0.49973 | 0.90962 | 0.987 | 0.080138 | -0.12943 | -5.5511e-17 | 0.42092 | 0.92034 | 35 | 0.025807 | 0.0063946 | 0.024957 | 0.010494 | 0.0028164 | 0.0017091 | 0.0018639 | 0.03039 | 0.026799 | 0.0043514 | 0.0017561 | 0.046584 | 0.057672 | 0.037216 | 0.035561 | 0.0024383
48 | 0.12226 | 0.24726 | 0.50362 | 0.82868 | 0.93242 | 0.97114 | 0.99306 | 0.36432 | 0.50568 | 0.92781 | 0.99129 | 0.094395 | -0.13475 | 0.048246 | 0.52332 | 0.94124 | 48 | 0.012903 | 0.017164 | 0.017278 | 0.0046296 | 0.001347 | 0.00058697 | 0.0019497 | 0.032511 | 0.045941 | 0.0084309 | 0.0040283 | 0.034764 | 0.025075 | 0.018608 | 0.0010308 | 0.0040476
70 | 0.16606 | 0.2613 | 0.54072 | 0.86011 | 0.94887 | 0.97778 | 0.99586 | 0.41279 | 0.53221 | 0.94548 | 0.9948 | 0.12979 | -0.12943 | 0.04386 | 0.54082 | 0.95734 | 70 | 0.033549 | 0.032309 | 0.026876 | 0.016358 | 0.0041633 | 0.0010703 | 0.0020474 | 0.012015 | 0.045175 | 0.0052489 | 0.0029997 | 0.034764 | 0.0025075 | 0 | 0.0041231 | 0.0059495
130 | 0.14599 | 0.24845 | 0.58507 | 0.90332 | 0.96801 | 0.98661 | 0.99536 | 0.39355 | 0.5896 | 0.96504 | 0.99921 | 0.097345 | -0.14539 | 0.028509 | 0.60605 | 0.97434 | 130 | 0.030968 | 0.056542 | 0.015358 | 0.0015432 | 0.00061225 | 0.0012602 | 0.0065681 | 0.068908 | 0.002297 | 0.00010879 | 1.2544e-05 | 0.059795 | 0.035105 | 0.04652 | 0.0056692 | 0.0012679