## Tables for Paper
Table 1: Run Conditions
Run | Date | Ignition Time | Fire Extinguished | Temp (°F) | Relative Humidity (%) | Run Description
1 | 2016-03-22 | 13:41 | 14:41 | 79 | 19.5 | Pine Needle Blank
2 | 2016-03-22 | 16:16 | 17:50 | 79.5 | 15.6 | Duff Blank
3 | 2016-03-23 | 10:09 | 12:10 | 78.8 | 19.1 | Duff, Cs Doped
4 | 2016-03-23 | 13:08 | 15:08 | 82.6 | 16.4 | Duff, Cs Doped
5 | 2016-03-23 | 15:55 | 17:55 | 81.3 | 13.9 | Duff, Cs Doped
6 | 2016-03-24 | 9:12 | 10:13 | 76 | 23.3 | Pine Needles, Cs Doped
7 | 2016-03-24 | 10:57 | 11:58 | 76.9 | 22.4 | Pine Needles, Cs Doped
8 | 2016-03-24 | 13:23 | 14:24 | 75.7 | 19.5 | Pine Needles, Cs Doped
Table 2: Fuel and Ash Analysis (Via XRF)
Run | Initial Fuel Mass (kg) | Initial Cs (% mass) | Initial Cs (g) | Final Ash Mass (kg) | Cs in Ash (% mass as Cs2O) | Cs in Ash (g)
1 | 5 | 0.014 | 0.7 | 0.2 | 0.036 | 0.067912
2 | 2.92 | 0.013 | 0.3796 | 1.416 | 0.004 | 0.053424
3 | 2.7 | 0.52 | 14.04 | 1.36 | 0.412 | 5.2851
4 | 2.4 | 0.432 | 10.368 | 1.115 | 0.519 | 5.4583
5 | 2.9 | 0.478 | 13.862 | 1.534 | 0.38 | 5.4983
6 | 5.55 | 0.173 | 9.6015 | 0.359 | 1.47 | 4.9777
7 | 5.243 | 0.253 | 13.2648 | 0.315 | 1.476 | 4.3854
8 | 5.156 | 0.209 | 10.776 | 0.384 | 1.305 | 4.7267
Table 3: Stack Sampling Data
Run | Stack Flow (dscm/min) | Burn Time (min) | Total Stack Volume (dscm) | M5 PM (g) | M5 PM Mass Rate (mg/dscm) | M201A Total PM (g) | M201A PM Mass Rate (mg/dscm)
1 | 389.4126 | 60 | 23364.758 | 0.0026 | 2.46 | 0.0093 | N/A
2 | 349.5426 | 90 | 31458.8321 | 0.0008 | 0.56 | 0.0033 | 4.16
3 | 394.6512 | 120 | 47358.149 | 0.0013 | 0.6 | 0.0062 | 4.15
4 | 364.0125 | 120 | 43681.4957 | 0.0004 | 0.2 | 0.0048 | 3.21
5 | 386.0146 | 120 | 46321.7541 | 0.0011 | 0.53 | 0.0044 | 2.95
6 | 287.5288 | 60 | 17251.7272 | 0.0014 | 1.76 | 0.006 | 8.81
7 | 387.8552 | 60 | 23271.3126 | 0.0024 | 2.24 | 0.0042 | 5.61
8 | 449.6708 | 60 | 26980.247 | 0.002 | 1.62 | 0.0045 | 6.04
Table 4: Method 5 Results (XRF on Filters, ICP-MS on Probe Rinse)
Run | Cs (g) (Filters) | Cs (g) (Probe Rinse) | Total Cs Mass (g)
1 | ND | ND | ND
2 | 0.0021602 | ND | 0.0021602
3 | 0.0034842 | ND | 0.0034842
4 | 0.00098884 | ND | 0.00098884
5 | ND | ND | ND
6 | 0.001432 | 0.0078944 | 0.0093264
7 | 0.0073752 | 0.031798 | 0.039173
8 | 0.0057717 | 0.0048079 | 0.01058
Table 5: Method 201A Results
Run | Total Cs Mass (XRF) (g) | Total Cs Mass (ICP-MS) (g)
1 | ND | ND
2 | ND | ND
3 | 0.020392 | ND
4 | 0.029097 | ND
5 | 0.012889 | ND
6 | 0.038707 | 0.058363
7 | 0.035711 | 0.1188
8 | 0.0061484 | 0.060295
Table 6: Summary of Pine Needle Results (XRF)
Run | Fuel Burned (kg) | Cs in Ash (g) | Cs in Ash (g/kg burned) | Cs in PM (g) | Cs in PM (g/kg burned) | Fraction Cs Emitted | Percent Cs Emitted
1 | 4.8 | 0.067912 | 0.014148 | 0 | 0 | 0 | 0
6 | 5.191 | 4.9777 | 0.95891 | 0.001432 | 0.00027585 | 0.00028759 | 0.028759
7 | 4.928 | 4.3854 | 0.8899 | 0.0073752 | 0.0014966 | 0.0016789 | 0.16789
8 | 4.772 | 4.7267 | 0.99051 | 0.0057717 | 0.0012095 | 0.0012196 | 0.12196
Table 7: Summary of Pine Needle Results (ICP-MS)
Run | Fuel Burned (kg) | Cs in Ash (g) | Cs in Ash (g/kg burned) | Cs in PM (g) | Cs in PM (g/kg burned) | Fraction Cs Emitted | Percent Cs Emitted
1 | 4.8 | 0.067912 | 0.014148 | 0 | 0 | 0 | 0
6 | 5.191 | 4.9777 | 0.95891 | 0.058363 | 0.011243 | 0.011589 | 1.1589
7 | 4.928 | 4.3854 | 0.8899 | 0.1188 | 0.024108 | 0.026376 | 2.6376
8 | 4.772 | 4.7267 | 0.99051 | 0.060295 | 0.012635 | 0.012596 | 1.2596
Table 8: Summary of Duff Results (XRF)
Run | Fuel Burned (kg) | Cs in Ash (g) | Cs in Ash (g/kg burned) | Cs in PM (g) | Cs in PM (g/kg burned) | Fraction Cs Emitted | Percent Cs Emitted
2 | 1.504 | 0.053424 | 0.035522 | 0.0021602 | 0.0014363 | 0.038863 | 3.8863
3 | 1.34 | 5.2851 | 3.9441 | 0.0034842 | 0.0026002 | 0.00065882 | 0.065882
4 | 1.285 | 5.4583 | 4.2477 | 0.00098884 | 0.00076952 | 0.00018113 | 0.018113
5 | 1.366 | 5.4983 | 4.0251 | 0 | 0 | 0 | 0
Table 9: Summary of Duff Results (ICP-MS)
Run | Fuel Burned (kg) | Cs in Ash (g) | Cs in Ash (g/kg burned) | Cs in PM (g) | Cs in PM (g/kg burned) | Fraction Cs Emitted | Percent Cs Emitted
2 | 1.504 | 0.053424 | 0.035522 | 0 | 0 | 0 | 0
3 | 1.34 | 5.2851 | 3.9441 | 0 | 0 | 0 | 0
4 | 1.285 | 5.4583 | 4.2477 | 0 | 0 | 0 | 0
5 | 1.366 | 5.4983 | 4.0251 | 0 | 0 | 0 | 0
Table 10: Summary of Cs distribution in different particle sizes (ICP-MS)
Run | Fuel Type | PM2.5 (% mass) | PM10 (% mass) | >PM10 (% mass)
1 | P. Pine Needles, Untreated | ND | ND | ND
2 | Peat, Untreated | ND | ND | ND
3 | Duff, Cs Treated | ND | ND | ND
4 | Duff, Cs Treated | ND | ND | ND
5 | Duff, Cs Treated | ND | ND | ND
6 | P. Pine Needles, Cs Treated | 0.0044 | ND | 0.034
7 | P. Pine Needles, Cs Treated | ND | ND | 0.091
8 | P. Pine Needles, Cs Treated | ND | ND | 0.037
Note on E2: Lee, Sangdon: Where is this temp measured?
Note on H25: Lee, Sangdon: Ask ERG
Note on H72: Lee, Sangdon: Ask ERG and JTI

## Summary
Pine Needles |  |  | XRF |  |  |  |  | Peat |  |  | XRF |  |  |  |  | Pine Needles |  |  | ICP-MS |  |  |  |  | Peat |  |  | ICP-MS
Run | Fuel Burned (kg) | Cs in Ash (g) | Cs in Ash (g/kg burned) | Cs in PM (g) | Cs in PM (g/kg burned) | Fraction Cs Emitted | Percent Cs Emitted | Run | Fuel Burned (kg) | Cs in Ash (g) | Cs in Ash (g/kg burned) | Cs in PM (g) | Cs in PM (g/kg burned) | Fraction Cs Emitted | Percent Cs Emitted | Run | Fuel Burned (kg) | Cs in Ash (g) | Cs in Ash (g/kg burned) | Cs in PM (g) | Cs in PM (g/kg burned) | Fraction Cs Emitted | Percent Cs Emitted | Run | Fuel Burned (kg) | Cs in Ash (g) | Cs in Ash (g/kg burned) | Cs in PM (g) | Cs in PM (g/kg burned) | Fraction Cs Emitted | Percent Cs Emitted
1 | 4.8 | 0.067912 | 0.014148 | 0 | 0 | 0 | 0 | 2 | 1.504 | 0.053424 | 0.035522 | 0.0021602 | 0.0014363 | 0.038863 | 3.8863 | 1 | 4.8 | 0.067912 | 0.014148 | 0 | 0 | 0 | 0 | 2 | 1.504 | 0.053424 | 0.035522 | 0 | 0 | 0 | 0
6 | 5.191 | 4.9777 | 0.95891 | 0.001432 | 0.00027585 | 0.00028759 | 0.028759 | 3 | 1.34 | 5.2851 | 3.9441 | 0.0034842 | 0.0026002 | 0.00065882 | 0.065882 | 6 | 5.191 | 4.9777 | 0.95891 | 0.058363 | 0.011243 | 0.011589 | 1.1589 | 3 | 1.34 | 5.2851 | 3.9441 | 0 | 0 | 0 | 0
7 | 4.928 | 4.3854 | 0.8899 | 0.0073752 | 0.0014966 | 0.0016789 | 0.16789 | 4 | 1.285 | 5.4583 | 4.2477 | 0.00098884 | 0.00076952 | 0.00018113 | 0.018113 | 7 | 4.928 | 4.3854 | 0.8899 | 0.1188 | 0.024108 | 0.026376 | 2.6376 | 4 | 1.285 | 5.4583 | 4.2477 | 0 | 0 | 0 | 0
8 | 4.772 | 4.7267 | 0.99051 | 0.0057717 | 0.0012095 | 0.0012196 | 0.12196 | 5 | 1.366 | 5.4983 | 4.0251 | 0 | 0 | 0 | 0 | 8 | 4.772 | 4.7267 | 0.99051 | 0.060295 | 0.012635 | 0.012596 | 1.2596 | 5 | 1.366 | 5.4983 | 4.0251 | 0 | 0 | 0 | 0
[6 empty] | Percent Emitted | Std Dev | [6 empty] | Percent Emitted | Std Dev | [6 empty] | Percent Emitted | Std Dev | [6 empty] | Percent Emitted | Std Dev
[6 empty] | 0.1062 | 0.070893 | [6 empty] | 0.027998 | 0.034035 | [6 empty] | 1.6853 | 0.82618 | [6 empty] | 0 | 0

## Fire Data
Cs Mass Calculations | [6 empty] | Draft, 9-29-16, C Hayes (ERG)
[8 empty] | Fuel |  |  | Ash |  |  | Burned |  | Stack Flow |  |  |  | M5 Filters (XRF) |  |  |  |  | M201A Filters (XRF) |  |  |  |  | M5 Probe Rinse (ICP-MS) |  |  |  |  | M201A (ICP-MS) |  |  |  |  | M5 Total (combined XRF and ICP-MS)
Burn # | Run | Date | Ignition Time | Fire Extinguished | Temp (°F) | Relative Humidity (%) | Run Description | Initial Fuel Mass (kg) | Initial Cs (% mass) | Initial Cs (g) | Final Ash Mass (kg) | Cs in Ash (% mass as Cs2O) | Cs in Ash (g) | Amount Burned (kg) | Cs (g, as Cs) | dscfm | Stack Flow (dscm/min) | Burn Time (min) | Total Stack Volume (dscm) | M5 PM (g) | M5 PM Mass Rate (mg/dscm) | Cs2O (% mass) | Cs Mass Rate (mg Cs/dscm) | Total Cs Mass (g) | M201A Total PM (g) | M201A PM Mass Rate (mg/dscm) | Cs2O (% mass) | Cs Mass Rate (mg Cs/dscm) | Total Cs Mass (XRF) (g) | PM (g) | PM Mass Rate (mg/dscm) | Cs (% mass) | Cs Mass Rate (mg Cs/dscm) | Total Cs Mass (g) | Total PM (g) | PM Mass Rate (mg/dscm) | Cs (% mass) | Cs Mass Rate (mg Cs/dscm) | Total Cs Mass (ICP-MS) (g) | Cs (g) (Filters) | Cs (g) (Probe Rinse) | Total Cs Mass (g)
0 | 1 | 2016-03-22 | 13:41 | 14:41 | 79 | 19.5 | Pine Needle Blank | 5 | 0.014 | 0.7 | 0.2 | 0.036 | 0.067912 | 4.8 | 0.63209 | 13752 | 389.4126 | 60 | 23364.758 | 0.0026 | 2.46 | ND | ND | ND | 0.0093 | N/A | ND | ND | ND | 0.0026 | 2.46 | ND | ND | ND | 0.0093 | error | ND | ND | ND | ND | ND | ND
1 | 2 | 2016-03-22 | 16:16 | 17:50 | 79.5 | 15.6 | Duff Blank | 2.92 | 0.013 | 0.3796 | 1.416 | 0.004 | 0.053424 | 1.504 | 0.32618 | 12344 | 349.5426 | 90 | 31458.8321 | 0.0008 | 0.56 | 0.013 | 6.8667e-05 | 0.0021602 | 0.0033 | 4.16 | ND | ND | ND | 0.0008 | 0.56 | ND | ND | ND | 0.0033 | 4.16 | ND | ND | ND | 0.0021602 | ND | 0.0021602
2 | 3 | 2016-03-23 | 10:09 | 12:10 | 78.8 | 19.1 | Duff, Cs Doped | 2.7 | 0.52 | 14.04 | 1.36 | 0.412 | 5.2851 | 1.34 | 8.7549 | 13937 | 394.6512 | 120 | 47358.149 | 0.0013 | 0.6 | 0.013 | 7.3572e-05 | 0.0034842 | 0.0062 | 4.15 | 0.011 | 0.00043058 | 0.020392 | 0.0013 | 0.6 | ND | ND | ND | 0.0062 | 4.15 | ND | ND | ND | 0.0034842 | ND | 0.0034842
3 | 4 | 2016-03-23 | 13:08 | 15:08 | 82.6 | 16.4 | Duff, Cs Doped | 2.4 | 0.432 | 10.368 | 1.115 | 0.519 | 5.4583 | 1.285 | 4.9097 | 12855 | 364.0125 | 120 | 43681.4957 | 0.0004 | 0.2 | 0.012 | 2.2637e-05 | 0.00098884 | 0.0048 | 3.21 | 0.022 | 0.00066611 | 0.029097 | 0.0004 | 0.2 | ND | ND | ND | 0.0048 | 3.21 | ND | ND | ND | 0.00098884 | ND | 0.00098884
4 | 5 | 2016-03-23 | 15:55 | 17:55 | 81.3 | 13.9 | Duff, Cs Doped | 2.9 | 0.478 | 13.862 | 1.534 | 0.38 | 5.4983 | 1.366 | 8.3637 | 13632 | 386.0146 | 120 | 46321.7541 | 0.0011 | 0.53 | ND | ND | ND | 0.0044 | 2.95 | 0.01 | 0.00027825 | 0.012889 | 0.0011 | 0.53 | ND | ND | ND | 0.0044 | 2.95 | ND | ND | ND | ND | ND | ND
5 | 6 | 2016-03-24 | 9:12 | 10:13 | 76 | 23.3 | Pine Needles, Cs Doped | 5.55 | 0.173 | 9.6015 | 0.359 | 1.47 | 4.9777 | 5.191 | 4.6238 | 10154 | 287.5288 | 60 | 17251.7272 | 0.0014 | 1.76 | 0.005 | 8.3004e-05 | 0.001432 | 0.006 | 8.81 | 0.027 | 0.0022437 | 0.038707 | 0.0014 | 1.76 | 0.026 | 0.0004576 | 0.0078944 | 0.006 | 8.81 | 0.0384 | 0.003383 | 0.058363 | 0.001432 | 0.0078944 | 0.0093264
6 | 7 | 2016-03-24 | 10:57 | 11:58 | 76.9 | 22.4 | Pine Needles, Cs Doped | 5.243 | 0.253 | 13.2648 | 0.315 | 1.476 | 4.3854 | 4.928 | 8.8793 | 13697 | 387.8552 | 60 | 23271.3126 | 0.0024 | 2.24 | 0.015 | 0.00031692 | 0.0073752 | 0.0042 | 5.61 | 0.029 | 0.0015345 | 0.035711 | 0.0024 | 2.24 | 0.061 | 0.0013664 | 0.031798 | 0.0042 | 5.61 | 0.091 | 0.0051051 | 0.1188 | 0.0073752 | 0.031798 | 0.039173
7 | 8 | 2016-03-24 | 13:23 | 14:24 | 75.7 | 19.5 | Pine Needles, Cs Doped | 5.156 | 0.209 | 10.776 | 0.384 | 1.305 | 4.7267 | 4.772 | 6.0493 | 15880 | 449.6708 | 60 | 26980.247 | 0.002 | 1.62 | 0.014 | 0.00021392 | 0.0057717 | 0.0045 | 6.04 | 0.004 | 0.00022788 | 0.0061484 | 0.002 | 1.62 | 0.011 | 0.0001782 | 0.0048079 | 0.0045 | 6.04 | 0.037 | 0.0022348 | 0.060295 | 0.0057717 | 0.0048079 | 0.01058
MW
Cs | 132.905 | g/mol
Cs2O | 281.809 | g/mol
Note on I5: Colin Hayes: From USFS
Note on J5: Colin Hayes: From XRF analysis
Note on L5: Colin Hayes: From USFS
Note on M5: Colin Hayes: From XRF analysis
Note on O5: Colin Hayes: From USFS
Note on P5: Colin Hayes: Theoretical--mass balance
Note on Q5: Colin Hayes: From stack test report
Note on U5: Colin Hayes: From stack test report
Note on V5: Colin Hayes: From stack test report
Note on W5: Colin Hayes: From XRF analysis
Note on Z5: Colin Hayes: From stack test report
Note on AA5: Colin Hayes: From stack test report
Note on AB5: Colin Hayes: From XRF analysis
Note on AE5: Colin Hayes: From stack test report
Note on AF5: Colin Hayes: From stack test report How are these PM mass rates calcuated? Ask ERG
Note on AG5: Colin Hayes: From ICP-MS analysis
Note on AJ5: Colin Hayes: From stack test report
Note on AK5: Colin Hayes: From stack test report
Note on AL5: Colin Hayes: From XRF analysis

## ICP-MS Data
[11 empty] | Cs |  |  |  | K |  |  |  | Na
Sample |  | Na (mg/kg) |  | K (mg/kg) |  | Cs (mg/kg) |  | Run | Fuel Type | PM2.5 (% mass) | PM10 (% mass) | >PM10 (% mass) | M5 Probe Rinse (% mass) | PM2.5 (% mass) | PM10 (% mass) | >PM10 (% mass) | M5 Probe Rinse (% mass) | PM2.5 (% mass) | PM10 (% mass) | >PM10 (% mass) | M5 Probe Rinse (% mass)
502 | PINE NEEDLE BLANK RUN 1 PM 2.5 M201A | ND |  | ND |  | ND |  | 1 | P. Pine Needles, Untreated | ND | ND | ND | ND | ND | ND | 0.083 | ND | ND | 0.38 | 0.13 | ND
503 | PINE NEEDLE BLANK RUN 1 PM 10 M201A | 3800 | J | ND |  | ND |  | 2 | Peat, Untreated | ND | ND | ND | ND | ND | ND | ND | ND | 0.71 | 1.2 | ND | ND
504 | PINE NEEDLE BLANK RUN 1 + PM 10 M201A | 1300 | J | 830 |  | ND |  | 3 | Duff, Cs Treated | ND | ND | ND | ND | ND | 0.31 | 0.16 | ND | ND | 0.46 | 0.31 | ND
505 | PEAT BLANK RUN 2 PM 2.5 M201A | 7100 | J | ND |  | ND |  | 4 | Duff, Cs Treated | ND | ND | ND | ND | ND | ND | ND | ND | 0.45 | ND | ND | ND
506 | PEAT BLANK RUN 2 PM 10 M201A | 12000 |  | ND |  | ND |  | 5 | Duff, Cs Treated | ND | ND | ND | ND | 0.12 | ND | ND | ND | ND | ND | ND | ND
507 | PEAT BLANK RUN 2 + PM 10 M201A | ND |  | ND |  | ND |  | 6 | P. Pine Needles, Cs Treated | 0.0044 | ND | 0.034 | 0.026 | 0 | ND | 0.16 | 0 | 0 | 0.54 | 0 | 0
508 | CS PEAT BURN RUN 3 PM 2.5 M201A | ND |  | ND |  | ND |  | 7 | P. Pine Needles, Cs Treated | ND | ND | 0.091 | 0.061 | ND | ND | 0.25 | 0.49 | ND | ND | 0 | 0.57
509 | CS PEAT BURN RUN 3 PM 10 M201A | 4600 |  | 3100 |  |  |  | 8 | P. Pine Needles, Cs Treated | ND | ND | 0.037 | 0.011 | ND | ND | 0.27 | 0 | ND | ND | 0 | 0
510 | CS PEAT BURN RUN 3 + PM 10 M201A | 3100 |  | 1600
519 | PINE NEEDLE BLANK RUN 1 M5 PROBE RINSE | 2500 |  | 2300
520 | PEAT BLANK RUN 2 M5 PROBE RINSE | ND |  | ND |  | ND
521 | CS PEAT BURN RUN 3 M-5 PROBE RINSE | ND |  | ND |  | ND
522 | CS PEAT BURN RUN 4 M5 PROBE RINSE | ND |  | ND |  | ND
523 | CS PEAT BURN RUN 5 M5 PROBE RINSE | ND |  | ND |  | ND
524 | CS PINE NEEDLE BURN RUN 6 M5 PROBE RINSE |  |  |  |  | 260 | J
525 | CS PINE NEEDLE BURN RUN 7 M-5 PROBE RINSE | 5700 |  | 4900 |  | 610
526 | Cs PINE NEEDLE BURN RUN 8 M-5 PROBE RINSE |  |  |  |  | 110 | J
527 | CS PEAT BURN RUN 4 PM 2.5 M201A | ND |  | ND |  | ND
528 | CS PEAT BURN RUN 4 PM 10 M-201A | 4500
529 | CS PEAT BURN RUN 4 + PM 10 M201A | ND |  | ND |  | ND
530 | CS PEAT BURN RUN 5 PM 2.5 M-201A |  |  | 1200 | J
531 | CS PEAT BURN RUN 5 PM 10 M-201A | ND |  | ND |  | ND
532 | CS PEAT BURN RUN 5 + PM 10 M201A | ND |  | ND |  | ND
533 | CS PINE NEEDLE BURN RUN 6 PM 2.5 |  |  |  |  | 44 | J
534 | CS PINE NEEDLE BURN RUN 6 PM 10 M201A | 5400 | J
535 | CS PINE NEEDLE BURN RUN 6 +PM 10 M201A |  |  | 1600 | J | 340
536 | CS PINE NEEDLE BURN RUN 7 PM 2.5 M201A | ND |  | ND |  | ND
537 | CS PINE NEEDLE BURN RUN 7 PM 10 M201A | ND |  | ND |  | ND
538 | 538 CS PINE NEEDLE BURN RUN 7 + PM 10 M201A |  |  | 2500 | J | 910
539 | CS PINE NEEDLE BURN RUN 8 PM 2.5 M201A | ND |  | ND |  | ND
540 | CS PINE NEEDLE BURN RUN 8 PM 10 M201A | ND |  | ND |  | ND
541 | Cs PINE NEEDLE BURN RUN 8 + PM 10 M201A |  |  | 2700 | J | 370
542 | HPLC D.I. H2O BLANK | 11 | J
543 | ACETONE BLANK | ND |  | ND |  | ND

## M5 Filters
M5 Peat Blank Run 2 |  |  |  | M5 Run 3 Cs Peat 1 |  |  |  | M5 Run 4 Cs Peat 2 |  |  |  | M5 Run 5 Cs Peat 3
Analyte | Raw Count | Used Count | % Mass | Analyte | Raw Count | Used Count | % Mass | Analyte | Raw Count | Used Count | % Mass | Analyte | Raw Count | Used Count | % Mass
C2F4 |  |  | 99.976 | C2F4 |  |  | 99.969 | C2F4 |  |  | 99.963 | C2F4 |  |  | 99.984
SO3 | 0.147 | 0.185 | 0.005 | P2O5 | 0.135 | 0.181 | 0.006 | SiO2 | 0.12 | 0.172 | 0.017 | SO3 | 0.122 | 0.154 | 0.005
CuO | 0.378 | 0.396 | 0.006 | SO3 | 0.176 | 0.22 | 0.007 | SO3 | 0.191 | 0.24 | 0.007 | Fe2O3 | 0.206 | 0.216 | 0.006
Cs2O | 0.046 | 0.055 | 0.013 | CuO | 0.342 | 0.359 | 0.006 | Cs2O | 0.043 | 0.052 | 0.012 | CuO | 0.3 | 0.314 | 0.005
|  |  |  | Cs2O | 0.046 | 0.056 | 0.013
M5 Pine Needle Blank Run 1 |  |  |  | M5 Run 6 Cs Pine 1 |  |  |  | M5 Run 7 Cs Pine 2 |  |  |  | M5 Run 8 Cs Pine 3
Analyte | Raw Count | Used Count | % Mass | Analyte | Raw Count | Used Count | % Mass | Analyte | Raw Count | Used Count | % Mass | Analyte | Raw Count | Used Count | % Mass
C2F4 |  |  | 99.858 | C2F4 |  |  | 99.92 | C2F4 |  |  | 99.581 | C2F4 |  |  | 99.638
MgO | 0.164 | 0.44 | 0.034 | SiO2 | 0.318 | 0.457 | 0.046 | MgO | 0.562 | 1.511 | 0.116 | MgO | 0.209 | 0.561 | 0.043
Al2O3 | 0.055 | 0.092 | 0.011 | P2O5 | 0.396 | 0.53 | 0.016 | Al2O3 | 0.125 | 0.21 | 0.024 | Al2O3 | 0.275 | 0.461 | 0.053
SiO2 | 0.48 | 0.69 | 0.07 | SO3 | 0.176 | 0.221 | 0.007 | SiO2 | 0.659 | 0.948 | 0.096 | SiO2 | 0.673 | 0.968 | 0.098
P2O5 | 0.209 | 0.28 | 0.009 | CuO | 0.345 | 0.362 | 0.006 | P2O5 | 0.475 | 0.635 | 0.02 | P2O5 | 0.282 | 0.377 | 0.012
SO3 | 0.194 | 0.244 | 0.007 | Cs2O | 0.07 | 0.078 | 0.005 | SO3 | 1.292 | 1.621 | 0.048 | SO3 | 1.425 | 1.788 | 0.053
K2O | 0.186 | 0.212 | 0.006 |  |  |  |  | K2O | 0.981 | 1.119 | 0.032 | L2O | 1.15 | 1.312 | 0.037
CaO | 0.183 | 0.206 | 0.006 |  |  |  |  | CaO | 0.562 | 0.633 | 0.02 | CaO | 0.283 | 0.319 | 0.01
[8 empty] | CuO | 0.333 | 0.349 | 0.006 | Cs2O | 0.214 | 0.237 | 0.014
[8 empty] | Cs2O | 0.222 | 0.245 | 0.015 | Cl | 1.354 | 1.624 | 0.042
[8 empty] | Cl | 1.38 | 1.655 | 0.043
M5 XRF Blank 1 |  |  |  | M5 XRF Blank 2 |  |  |  | M5 XRF Blank 3
Analyte | Raw Count | Used Count | % Mass | Analyte | Raw Count | Used Count | % Mass | Analyte | Raw Count | Used Count | % Mass
C2F4 |  |  | 99.975 | C2F4 |  |  | 99.948 | C2F4 |  |  | 99.945
S | 0.117 | 0.124 | 0.004 | P | 0.527 | 0.705 | 0.022 | Si | 0.109 | 0.157 | 0.016
Fe | 0.241 | 0.247 | 0.005 | S | 0.134 | 0.168 | 0.005 | P | 0.672 | 0.899 | 0.028
Cu | 0.463 | 0.473 | 0.006 | Fe | 0.279 | 0.292 | 0.008 | S | 0.149 | 0.187 | 0.006
Cs | 0.056 | 0.061 | 0.01 | Cu | 0.371 | 0.389 | 0.006 | Cu | 0.327 | 0.343 | 0.006
|  |  |  | Cs | 0.04 | 0.048 | 0.011

## M201A Filters
M201A Peat Blank Run 2 |  |  |  | M201A Cs Peat 1 Run 3 |  |  |  | M201A Cs Peat 2 Run 4 |  |  |  | M201A Cs Peat 3 Run 5
Analyte | Raw Count | Used Count | % Mass | Analyte | Raw Count | Used Count | % Mass | Analyte | Raw Count | Used Count | % Mass | Analyte | Raw Count | Used Count | % Mass
C2F4 |  |  | 99.731 | C2F4 |  |  | 99.9 | C2F4 |  |  | 99.935 | C2F4 |  |  | 99.928
Na2O | 0.068 | 0.225 | 0.048 | MgO | 0.079 | 0.212 | 0.016 | SiO2 | 0.112 | 0.161 | 0.016 | Al2O3 | 0.083 | 0.14 | 0.016
MgO | 0.078 | 0.21 | 0.016 | Al2O3 | 0.07 | 0.118 | 0.014 | SO3 | 0.366 | 0.46 | 0.014 | SiO2 | 0.166 | 0.239 | 0.024
Al | 0.204 | 0.341 | 0.039 | SiO2 | 0.221 | 0.318 | 0.032 | Fe2O3 | 0.215 | 0.225 | 0.006 | SO3 | 0.374 | 0.469 | 0.014
SiO2 | 0.726 | 1.045 | 0.106 | P2O5 | 0.076 | 0.102 | 0.003 | CuO | 0.411 | 0.431 | 0.007 | CuO | 0.49 | 0.513 | 0.008
P2O5 | 0.119 | 0.16 | 0.005 | SO3 | 0.227 | 0.285 | 0.008 | Cs2O | 0.073 | 0.088 | 0.022 | Cs2O | 0.038 | 0.046 | 0.01
SO3 | 0.806 | 1.011 | 0.03 | Fe2O3 | 0.383 | 0.402 | 0.01
CaO | 0.268 | 0.302 | 0.009 | CuO | 0.312 | 0.327 | 0.005
Fe2O3 | 0.369 | 0.387 | 0.01 | Cs2O | 0.041 | 0.049 | 0.011
CuO | 0.418 | 0.438 | 0.007
M201A Pine Blank Run 1 |  |  |  | M201A Cs Pine 1 Run 6 |  |  |  | M201A Cs Pine 2 Run 7 |  |  |  | M201A Run 8 Cs Pine 3
Analyte | Raw Count | Used Count | % Mass | Analyte | Raw Count | Used Count | % Mass | Analyte | Raw Count | Used Count | % Mass | Analyte | Raw Count | Used Count | % Mass
C2F4 |  |  | 99.869 | C2F4 |  |  | 99.619 | C2F4 |  |  | 99.674 | C2F4 |  |  | 99.911
Na2O | 0.037 | 0.104 | 0.022 | Na2O | 0.045 | 0.165 | 0.035 | SiO2 | 0.103 | 0.148 | 0.015 | SiO2 | 0.16 | 0.23 | 0.023
Al2O3 | 0.075 | 0.126 | 0.015 | Al2O3 | 0.064 | 0.107 | 0.012 | P2O5 | 0.069 | 0.093 | 0.003 | SO3 | 0.465 | 0.584 | 0.017
SiO2 | 0.142 | 0.204 | 0.021 | SiO2 | 0.124 | 0.179 | 0.018 | SO3 | 2.599 | 3.262 | 0.097 | K2O | 0.227 | 0.259 | 0.007
P2O5 | 0.098 | 0.131 | 0.004 | SO3 | 2.494 | 3.131 | 0.093 | K2O | 2.04 | 2.327 | 0.066 | Fe2O3 | 0.489 | 0.512 | 0.013
K2O | 1.228 | 1.401 | 0.039 | K2O | 1.717 | 1.958 | 0.055 | Cs2O | 0.435 | 0.481 | 0.029 | CuO | 0.304 | 0.319 | 0.005
CuO | 0.523 | 0.548 | 0.009 | Fe2O3 | 0.22 | 0.231 | 0.006 | Cl | 3.806 | 4.562 | 0.117 | Cs2O | 0.06 | 0.066 | 0.004
Cl | 0.716 | 0.858 | 0.022 | CuO | 0.444 | 0.465 | 0.007 |  |  |  |  | Cl | 0.645 | 0.774 | 0.02
|  |  |  | Cs2O | 0.408 | 0.452 | 0.027
|  |  |  | Cl | 4.146 | 4.97 | 0.128
M201A XRF Blank 1 |  |  |  | M201A XRF Blank 2 |  |  |  | M201A XRF Blank 3
Analyte | Raw Count | Used Count | % Mass | Analyte | Raw Count | Used Count | % Mass | Analyte | Raw Count | Used Count | % Mass
C2F4 |  |  | 99.971 | C2F4 |  |  | 99.991 | C2F4 |  |  | 99.991
Si | 0.097 | 0.139 | 0.007 | S | 0.089 | 0.112 | 0.003 | S | 0.086 | 0.108 | 0.003
S | 0.128 | 0.159 | 0.002 | Cu | 0.335 | 0.351 | 0.006 | Cu | 0.341 | 0.357 | 0.006
Cu | 0.344 | 0.359 | 0.005
Cs | 0.062 | 0.074 | 0.016

## Fuel and Ash
Burn Fuel Peat #1 |  |  |  | Burn Fuel Peat #2 |  |  |  | Burn Fuel Peat #3 |  |  |  | Burn Fuel Peat #4
Analyte | Raw Count | Used Count | % Mass | Analyte | Raw Count | Used Count | % Mass | Analyte | Raw Count | Used Count | % Mass | Analyte | Raw Count | Used Count | % Mass
Na | 0.049 | 0.239 | 0.049 | Na | 0.083 | 0.405 | 0.082 | Na | 0.083 | 0.403 | 0.078 | Na | 0.101 | 0.49 | 0.096
Mg | 4.449 | 11.955 | 0.741 | Mg | 5.11 | 13.731 | 0.843 | Mg | 4.903 | 13.175 | 0.773 | Mg | 4.881 | 13.115 | 0.774
Al | 3.332 | 5.581 | 0.499 | Al | 4.039 | 6.765 | 0.6 | Al | 3.327 | 5.573 | 0.468 | Al | 3.116 | 5.218 | 0.44
Si | 13.212 | 19.007 | 1.465 | Si | 15.407 | 22.163 | 1.703 | Si | 13.799 | 19.85 | 1.428 | Si | 12.354 | 17.772 | 1.28
P | 3.111 | 4.161 | 0.112 | P | 3.425 | 4.582 | 0.123 | P | 3.224 | 4.312 | 0.106 | P | 3.014 | 4.032 | 0.098
S | 54.549 | 68.481 | 1.738 | S | 58.633 | 73.608 | 1.867 | S | 103.909 | 130.449 | 3.076 | S | 102.152 | 128.242 | 2.993
Cl | 1.791 | 2.146 | 0.142 | Cl | 5.599 | 6.712 | 0.442 | Cl | 5.035 | 6.035 | 0.398 | Cl | 5.57 | 6.677 | 0.435
K | 2.28 | 2.601 | 0.173 | K | 2.786 | 3.177 | 0.216 | K | 2.172 | 2.478 | 0.168 | K | 2.042 | 2.329 | 0.156
Ca | 87.388 | 98.429 | 7.806 | Ca | 96.162 | 108.312 | 8.73 | Ca | 118.796 | 133.806 | 10.864 | Ca | 121.072 | 136.369 | 11.028
Ti | 0.841 | 0.926 | 0.103 | Ti | 0.812 | 0.893 | 0.099 | Ti | 0.636 | 0.7 | 0.082 | Ti | 0.61 | 0.671 | 0.079
Mn | 1.374 | 1.439 | 0.179 | Mn | 1.458 | 1.528 | 0.197 | Mn | 1.717 | 1.799 | 0.237 | Mn | 2.038 | 2.135 | 0.284
Fe | 28.834 | 30.2 | 2.905 | Fe | 31.129 | 32.603 | 3.233 | Fe | 28.757 | 30.119 | 3.044 | Fe | 28.201 | 29.535 | 3.013
Zn | 0.338 | 0.406 | 0.024 | Zn | 0.355 | 0.427 | 0.025 | Zn | 0.475 | 0.57 | 0.033 | Zn | 0.405 | 0.487 | 0.028
Br | 1.006 | 1.235 | 0.015 | Br | 0.98 | 1.203 | 0.015 | Br | 1.067 | 1.309 | 0.016 | Br | 1.213 | 1.489 | 0.018
Sr | 10.54 | 12.942 | 0.101 | Sr | 11.585 | 14.224 | 0.112 | Sr | 12.205 | 14.987 | 0.115 | Sr | 12.761 | 0.121 | 0.121
Cs | 0.341 | 0.411 | 0.013 | Zr | 3.185 | 2.982 | 0.018 | Cs | 10.701 | 12.895 | 0.432 | Cs | 11.66 | 0.478 | 0.478
Ba | 0.802 | 0.967 | 0.038 | Cs | 12.239 | 14.747 | 0.52
Burn Ash Peat #1 |  |  |  | Burn Ash Peat #2 |  |  |  | Burn Ash Peat #3 |  |  |  | Burn Ash Peat #4
Analyte | Raw Count | Used Count | % Mass | Analyte | Raw Count | Used Count | % Mass | Analyte | Raw Count | Used Count | % Mass | Analyte | Raw Count | Used Count | % Mass
Na2O | 0.138 | 0.67 | 0.152 | Na2O | 0.112 | 0.544 | 0.123 | Na2O | 0.164 | 0.797 | 0.179 | Na2O | 0.109 | 0.529 | 0.119
MgO | 8.6 | 23.11 | 1.92 | MgO | 8.808 | 23.67 | 1.966 | MgO | 10.099 | 27.137 | 2.245 | MgO | 7.824 | 21.025 | 1.732
Al2O3 | 6.827 | 11.434 | 1.55 | Al2O3 | 6.226 | 10.428 | 1.405 | Al2O3 | 6.475 | 10.845 | 1.463 | Al2O3 | 5.898 | 9.878 | 1.311
SiO2 | 26.236 | 37.741 | 4.974 | SiO2 | 23.259 | 33.459 | 4.344 | SiO2 | 25.862 | 37.203 | 4.834 | SiO2 | 21.18 | 30.469 | 3.885
P2O5 | 5.378 | 7.195 | 0.352 | P2O5 | 5.4 | 7.224 | 0.339 | SO3 | 127.933 | 160.608 | 7.638 | P2O5 | 4.916 | 6.577 | 0.3
SO3 | 90.736 | 113.907 | 5.623 | SO3 | 124.017 | 155.692 | 7.426 | K2O | 3.81 | 4.346 | 0.262 | SO3 | 147.163 | 184.75 | 8.615
K2O | 3.915 | 4.465 | 0.265 | K2O | 3.513 | 4.008 | 0.241 | CaO | 173.51 | 195.433 | 15.681 | K2O | 3.396 | 3.873 | 0.233
CaO | 140.553 | 158.312 | 12.467 | CaO | 164.149 | 184.888 | 14.818 | TiO2 | 1.001 | 1.101 | 0.137 | CaO | 171.362 | 193.014 | 15.534
TiO2 | 1.073 | 1.179 | 0.141 | TiO2 | 0.921 | 1.013 | 0.126 | MnO | 2.358 | 2.47 | 0.265 | TiO2 | 0.786 | 0.865 | 0.109
MnO | 1.959 | 2.052 | 0.206 | MnO | 1.996 | 2.09 | 0.223 | Fe2O3 | 42.277 | 44.279 | 4.01 | MnO | 2.191 | 2.295 | 0.247
Fe2O3 | 41.323 | 43.28 | 3.676 | Fe2O3 | 40.911 | 42.849 | 3.855 | ZnO | 0.578 | 0.694 | 0.03 | Fe2O3 | 36.446 | 38.171 | 3.456
ZnO | 0.326 | 0.392 | 0.016 | ZnO | 0.47 | 0.565 | 0.024 | SrO | 18.066 | 22.183 | 0.12 | ZnO | 0.517 | 0.621 | 0.026
SrO | 15.76 | 19.351 | 0.101 | SrO | 16.079 | 19.744 | 0.107 | Cs2O | 19.735 | 23.78 | 0.519 | SrO | 16.731 | 20.543 | 0.109
Cs2O | 0.16 | 0.192 | 0.004 | Cs2O | 15.882 | 19.138 | 0.412 | Cl | 10.024 | 12.016 | 0.596 | Cs2O | 14.904 | 17.959 | 0.38
BaO | 0.868 | 1.046 | 0.026 | Cl | 8.193 | 9.821 | 0.49 | Br | 1.355 | 1.663 | 0.012 | Cl | 7.359 | 8.821 | 0.441
Cl | 4.518 | 5.416 | 0.271 | Br | 1.034 | 1.269 | 0.009 |  |  |  |  | Br | 0.983 | 1.206 | 0.009
Br | 1.05 | 1.289 | 0.009
Burn Fuel Pine #0 |  |  |  | Burn Fuel Pine #5 |  |  |  | Burn Fuel Pine #6 |  |  |  | Burn Fuel Pine #7
Analyte | Raw Count | Used Count | % Mass | Analyte | Raw Count | Used Count | % Mass | Analyte | Raw Count | Used Count | % Mass | Analyte | Raw Count | Used Count | % Mass
Mg | 2.093 | 5.625 | 0.37 | Mg | 1.85 | 4.97 | 0.383 | Mg | 2.203 | 5.921 | 0.453 | Na | 0.037 | 0.18 | 0.046
Al | 0.576 | 0.965 | 0.09 | Al | 0.515 | 0.863 | 0.093 | Al | 0.733 | 1.228 | 0.133 | Mg | 2.081 | 5.592 | 0.425
Si | 15.855 | 22.807 | 1.798 | Si | 14.524 | 20.893 | 1.877 | Si | 15.099 | 21.72 | 1.972 | Al | 0.717 | 1.2 | 0.129
P | 5.654 | 7.563 | 0.243 | P | 6.852 | 9.166 | 0.321 | P | 6.44 | 8.616 | 0.306 | Si | 14.941 | 21.493 | 1.93
S | 7.883 | 9.894 | 0.298 | S | 6.064 | 7.61 | 0.25 | S | 7.031 | 8.823 | 0.293 | P | 6.707 | 8.972 | 0.314
Cl | 2.367 | 2.837 | 0.2 | Cl | 3.633 | 4.355 | 0.329 | Cl | 3.954 | 4.74 | 0.365 | S | 8.254 | 10.362 | 0.34
K | 18.21 | 20.771 | 1.62 | K | 19.529 | 22.276 | 1.88 | K | 15.812 | 18.037 | 1.527 | Cl | 3.783 | 4.535 | 0.347
Ca | 24.308 | 27.379 | 3.138 | Ca | 23.174 | 26.102 | 3.184 | Ca | 26.145 | 29.448 | 3.422 | K | 19.788 | 22.571 | 1.923
Mn | 0.384 | 0.402 | 0.052 | Mn | 0.41 | 0.429 | 0.058 | Mn | 0.476 | 0.498 | 0.068 | Ca | 22.619 | 25.477 | 3.104
Fe | 1.981 | 2.074 | 0.201 | Fe | 1.965 | 2.058 | 0.21 | Fe | 1.914 | 2.004 | 0.204 | Mn | 0.343 | 0.36 | 0.048
Zn | 1.386 | 1.666 | 0.078 | Zn | 1.17 | 1.406 | 0.068 | Zn | 1.43 | 1.719 | 0.084 | Fe | 2.169 | 2.271 | 0.228
Sr | 2.227 | 2.735 | 0.017 | Sr | 1.331 | 1.634 | 0.011 | Sr | 2.064 | 2.534 | 0.017 | Zn | 1.238 | 1.488 | 0.071
Cs | 0.429 | 0.517 | 0.014 | Cs | 4.753 | 5.727 | 0.173 | Cs | 6.761 | 8.147 | 0.253 | Sr | 2.073 | 2.545 | 0.016
[12 empty] | Cs | 5.742 | 6.919 | 0.209
8.837
Burn Ash Pine #0 |  |  |  | Burn Ash Pine #5 |  |  |  | Burn Ash Pine #6 |  |  |  | Burn Ash Pine #7
Analyte | Raw Count | Used Count | % Mass | Analyte | Raw Count | Used Count | % Mass | Analyte | Raw Count | Used Count | % Mass | Analyte | Raw Count | Used Count | % Mass
Na2O | 0.7 | 3.406 | 0.59 | Na2O | 0.292 | 1.419 | 0.265 | Na2O | 0.251 | 1.223 | 0.226 | Na2O | 0.384 | 1.868 | 0.344
MgO | 40.613 | 109.136 | 7.088 | MgO | 23.938 | 64.326 | 4.489 | MgO | 27.545 | 74.019 | 5.11 | MgO | 23.494 | 63.133 | 4.358
Al2O3 | 13.486 | 22.589 | 2.54 | Al2O3 | 7.933 | 13.288 | 1.569 | Al2O3 | 9.056 | 15.169 | 1.781 | Al2O3 | 8.216 | 13.762 | 1.598
SiO2 | 255.978 | 368.231 | 41.264 | SiO2 | 158.076 | 227.397 | 26.427 | SiO2 | 171.28 | 246.391 | 28.503 | SiO2 | 157.936 | 227.195 | 25.941
P2O5 | 69.236 | 92.618 | 5.192 | P2O5 | 49.871 | 66.713 | 3.649 | P2O5 | 57.444 | 76.844 | 4.181 | P2O5 | 53.6 | 71.702 | 3.792
SO3 | 25.257 | 31.666 | 1.803 | SO3 | 14.283 | 17.898 | 0.998 | SO3 | 14.531 | 18.205 | 1.012 | SO3 | 17.45 | 21.876 | 1.185
K2O | 127.395 | 145.316 | 8.951 | K2O | 87.874 | 100.235 | 6.746 | K2O | 96.05 | 109.562 | 7.293 | K2O | 95.909 | 109.4 | 7.759
CaO | 161.114 | 181.47 | 16.595 | CaO | 127.547 | 143.634 | 14.246 | CaO | 141.372 | 159.179 | 15.654 | CaO | 126.25 | 142.153 | 14.881
TiO2 | 1.015 | 1.117 | 0.114 | TiO2 | 0.795 | 0.873 | 0.099 | TiO2 | 0.711 | 0.782 | 0.088 | TiO2 | 0.823 | 0.906 | 0.107
MnO | 2.273 | 2.38 | 0.194 | MnO | 1.968 | 2.061 | 0.2 | MnO | 2.388 | 2.501 | 0.241 | MnO | 1.598 | 1.674 | 0.166
Fe2O3 | 12.989 | 13.602 | 0.921 | Fe2O3 | 8.588 | 8.992 | 0.727 | Fe2O3 | 8.879 | 9.297 | 0.745 | Fe2O3 | 8.982 | 9.406 | 0.778
ZnO | 4.611 | 5.541 | 0.152 | ZnO | 3.342 | 4.016 | 0.132 | Cuo | 0.367 | 0.377 | 0.012 | ZnO | 3.595 | 4.321 | 0.145
Rb2O | 1.021 | 1.254 | 0.004 | Rb2O | 0.862 | 1.059 | 0.004 | ZnO | 3.804 | 4.572 | 0.149 | Rb2O | 0.706 | 0.866 | 0.004
SrO | 11.4 | 13.997 | 0.047 | SrO | 8.141 | 9.996 | 0.041 | Rb2O | 0.794 | 0.976 | 0.004 | SrO | 8.829 | 10.841 | 0.045
Y2O3 | 0.633 | 0.467 | 0.001 | Cs2O | 69.965 | 84.307 | 1.47 | SrO | 8.964 | 11.007 | 0.044 | Cs2O | 62.532 | 75.351 | 1.305
Cs2O | 2.338 | 2.818 | 0.036 | BaO | 1.132 | 1.062 | 0.023 | Cs2O | 71.623 | 86.305 | 1.476 | BaO | 1.297 | 1.294 | 0.028
BaO | 1.819 | 2.182 | 0.035 | Cl | 43.88 | 52.599 | 2.667 | Cl | 44.222 | 53.01 | 2.673 | Cl | 81.19 | 97.323 | 4.908
Cl | 2.503 | 3.001 | 0.152