## Metadata
Description: | The data contained in this spreadsheet provides concentrations and/or percent recoveries of culturable somatic and F+ coliphage spiked into tap or ambient water, as well as concentrations of autochthonous coliphages from ambient waters. For ease of use and clarity, data is arranged in Tables and Figures which mirror how data is presented in the publication.
Units of measure: | log10 plaque forming units (PFU) per unit volume
Technology: | Dead-end hollowfiber ultrafiltration (concentration method) and single agar layer (coliphage enumeration method)
Organisms: | Somatic coliphage
F+ coliphage
Narrative information:
Table 1: Provides concentrations of culturable somatic and F+ coliphage obtained by spiking serial dilutions of primary treated wastewater into dechlorinated tap water.
Table 2: Provides concentrations and percent recoveries of culturable somatic and F+ coliphage obtained by spiking coliphage into river water with varying turbidities
Figure 1: Provides percent recoveries of culturable somatic and F+ coliphage obtained by spiking coliphage into 1L and 10L volumes of river, lake and marine waters
Figure 2: Provides percent recoveries of culturable somatic and F+ coliphage coliphage obtained by spiking serial dilutions of wastewater into ambient water
Figure 3: Provides concentrations of culturable somatic and F+ coliphage obtained by enumeraing autochthonous coliphage from river, lake and marine waters

## Table 1
Wastewater dilution | Replicate sample | Somatic coliphage (log10 PFU) | F+ coliphage (log10 PFU)
10-6 | 1 | 0.77815 | N/A
10-6 | 2 | 0.47712 | N/A
10-6 | 3 | 0.69897 | N/A
10-6 | 4 | 0.69897 | 0.47712
10-6 | 5 | 0.30103 | N/A
10-6 | 6 | 0.77815 | N/A
10-6 | 7 | 0.60206 | N/A
10-6 | 8 | 0.47712 | N/A
10-6 | 9 | 0.95424 | 0
Average | N/A | 0.64065 | 0.053013
standard deviation | N/A | 0.19789 | 0.15904
10-5 | 1 | 1.301 | N/A
10-5 | 2 | 1.3424 | N/A
10-5 | 3 | 1.4314 | 0.77815
10-5 | 4 | 1.415 | 0
10-5 | 5 | 1.4479 | N/A
10-5 | 6 | 1.3222 | 0
10-5 | 7 | 1.5441 | 0.30103
10-5 | 8 | 1.5682 | N/A
Average | N/A | 1.4215 | 0.1349
standard deviation | N/A | 0.098565 | 0.28045
10-4 | 1 | 2.5514 | 0.8451
10-4 | 2 | 2.5729 | 1.5563
10-4 | 3 | 2.5391 | 1.2041
10-4 | 4 | 2.5366 | 1.1761
10-4 | 5 | 2.5635 | 1.3617
10-4 | 6 | 2.4983 | 1
10-4 | 7 | 2.5378 | 0.69897
10-4 | 8 | 2.4031 | 0.47712
10-4 | 9 | 2.5276 | 0.77815
Average | N/A | 2.5256 | 1.0108
standard deviation | N/A | 0.050669 | 0.34445
10-3 | 1 | 3.3762 | 2.444
10-3 | 2 | 3.3176 | 2.1875
10-3 | 3 | 3.4123 | 2.3766
10-3 | 4 | 3.3224 | 2.42
10-3 | 5 | 3.3835 | 2.248
10-3 | 6 | 3.4193 | 2.2672
10-3 | 7 | 3.3381 | 2.1703
10-3 | 8 | 3.3143 | 2.2095
10-3 | 9 | 3.3092 | 2.1614
Average | N/A | 3.3548 | 2.276
standard deviation | N/A | 0.043551 | 0.10984
10-2 | 1 | 4.1424 | 3.4425
10-2 | 2 | 4.4163 | 3.6039
10-2 | 3 | 4.3583 | 3.48
10-2 | 4 | 4.2294 | 3.4031
10-2 | 5 | 4.3784 | 3.4807
10-2 | 6 | 4.2608 | 3.433
10-2 | 7 | 4.3134 | 3.3979
10-2 | 8 | 4.3168 | 3.2455
10-2 | 9 | 4.3062 | 3.3118
Average | N/A | 4.3024 | 3.422
standard deviation | N/A | 0.082815 | 0.10288

## Table 2
Turbidity (NTU: nephelometric turbidity unit) | Amount of dried sediment added (grams) | Replicate sample | Percent recovery somatic coliphage | log10 PFU somatic coliphage | Percent recovery F+ coliphage | log10 PFU F+ coliphage
3.74 | 0 | 1 | 78.9798 | 2.3329 | 62.493 | 1.9481
3.74 | 0 | 2 | 84.4037 | 2.3617 | 86.6197 | 2.0899
3.74 | 0 | 3 | 67.3761 | 2.2639 | 91.2676 | 2.1126
Average | N/A | N/A | 76.9199 | 2.3195 | 80.1268 | 2.0502
standard deviation | N/A | N/A | 8.6987 | 0.050283 | 15.4471 | 0.089138
38.4 | 0.4 | 1 | 49.9083 | 2.1335 | 38.7324 | 1.7404
38.4 | 0.4 | 2 | 59.8165 | 2.2122 | 42.2535 | 1.7782
38.4 | 0.4 | 3 | 62.3853 | 2.2304 | 61.2676 | 1.9395
Average | N/A | N/A | 57.37 | 2.1921 | 47.4178 | 1.8193
standard deviation | N/A | N/A | 6.5885 | 0.051495 | 12.1228 | 0.10578
68.7 | 0.8 | 1 | 44.0367 | 2.0792 | 37.3239 | 1.7243
68.7 | 0.8 | 2 | 27.8899 | 1.8808 | 19.0141 | 1.4314
68.7 | 0.8 | 3 | 46.6055 | 2.1038 | 52.8169 | 1.8751
Average | N/A | N/A | 39.5107 | 2.0213 | 36.385 | 1.6769
standard deviation | N/A | N/A | 10.1455 | 0.12226 | 16.921 | 0.22561
96.2 | 1.2 | 1 | 31.9266 | 1.9395 | 18.3099 | 1.415
96.2 | 1.2 | 2 | 36.6972 | 2 | 31.6901 | 1.6532
96.2 | 1.2 | 3 | 21.4679 | 1.7672 | 30.2817 | 1.6335
Average | N/A | N/A | 30.0306 | 1.9022 | 26.7606 | 1.5672
standard deviation | N/A | N/A | 7.7897 | 0.12082 | 7.3523 | 0.13222
118.7 | 1.6 | 1 | 24.9541 | 1.8325 | 14.7887 | 1.3222
118.7 | 1.6 | 2 | 9.5413 | 1.415 | 4.9296 | 0.8451
118.7 | 1.6 | 3 | 39.9633 | 2.037 | 44.3662 | 1.7993
Average | N/A | N/A | 24.8196 | 1.7615 | 21.3615 | 1.3222
standard deviation | N/A | N/A | 15.2115 | 0.31705 | 20.5235 | 0.47712

## Figure 1
Water type | Coliphage type | Volume of water | Percent recovery
River | Somatic | 1L | 82.1099
River | Somatic | 1L | 69.2282
River | Somatic | 1L | 84.9761
River | Somatic | 1L | 101.4
River | Somatic | 1L | 88.8424
River | Somatic | 1L | 79.8
River | Somatic | 1L | 80.2586
River | Somatic | 1L | 87.5556
River | Somatic | 1L | 88.9091
River | Somatic | 1L | 60.2797
River | Somatic | 1L | 55.8546
River | Somatic | 1L | 63.9091
Average | N/A | N/A | 78.5936
Standard deviation | N/A | N/A | 13.5681
Lake | Somatic | 1L | 47.7778
Lake | Somatic | 1L | 62.2222
Lake | Somatic | 1L | 51.3333
Lake | Somatic | 1L | 66.5
Lake | Somatic | 1L | 61.6667
Lake | Somatic | 1L | 57.7778
Lake | Somatic | 1L | 101.4571
Lake | Somatic | 1L | 46.8571
Lake | Somatic | 1L | 65.4
Average | N/A | N/A | 62.3324
Standard deviation | N/A | N/A | 16.3975
Marine | Somatic | 1L | 77.7778
Marine | Somatic | 1L | 71.1111
Marine | Somatic | 1L | 60
Marine | Somatic | 1L | 95.5556
Marine | Somatic | 1L | 95.5556
Marine | Somatic | 1L | 57.7778
Marine | Somatic | 1L | 80
Marine | Somatic | 1L | 111.1111
Marine | Somatic | 1L | 103.6745
Marine | Somatic | 1L | 69.2913
Marine | Somatic | 1L | 42.2572
Marine | Somatic | 1L | 26.7717
Marine | Somatic | 1L | 79.79
Marine | Somatic | 1L | 42.5197
Average | N/A | N/A | 72.371
Standard deviation | N/A | N/A | 24.7333
River | F+ | 1L | 67.6667
River | F+ | 1L | 42
River | F+ | 1L | 79.5
River | F+ | 1L | 52
River | F+ | 1L | 56.1429
River | F+ | 1L | 76.0909
Average | N/A | N/A | 62.2334
Standard deviation | N/A | N/A | 14.6348
Lake | F+ | 1L | 67.3043
Lake | F+ | 1L | 53.7391
Lake | F+ | 1L | 66.9565
Lake | F+ | 1L | 55.2874
Lake | F+ | 1L | 56.2069
Lake | F+ | 1L | 61.2644
Lake | F+ | 1L | 63.8571
Lake | F+ | 1L | 69.7143
Lake | F+ | 1L | 68.8571
Average | N/A | N/A | 62.5764
Standard deviation | N/A | N/A | 6.1957
Marine | F+ | 1L | 53.2178
Marine | F+ | 1L | 119.0594
Marine | F+ | 1L | 65.5941
Marine | F+ | 1L | 59.4059
Marine | F+ | 1L | 67.0792
Marine | F+ | 1L | 52.2277
Marine | F+ | 1L | 76.2376
Marine | F+ | 1L | 88.1188
Marine | F+ | 1L | 97.2492
Marine | F+ | 1L | 90.9385
Marine | F+ | 1L | 51.9417
Marine | F+ | 1L | 39.8058
Marine | F+ | 1L | 75.4045
Marine | F+ | 1L | 65.534
Average | N/A | N/A | 71.5582
Standard deviation | N/A | N/A | 21.3858
River | Somatic | 10L | 38.1651
River | Somatic | 10L | 35.7803
River | Somatic | 10L | 31.3886
River | Somatic | 10L | 61.53
River | Somatic | 10L | 62.5079
River | Somatic | 10L | 44.4545
River | Somatic | 10L | 28.4182
River | Somatic | 10L | 40.9545
River | Somatic | 10L | 29.0202
River | Somatic | 10L | 35.2007
River | Somatic | 10L | 35.5407
River | Somatic | 10L | 35.931
Average | N/A | N/A | 39.9076
Standard deviation | N/A | N/A | 11.2827
Lake | Somatic | 10L | 48.4444
Lake | Somatic | 10L | 57.7333
Lake | Somatic | 10L | 53.7833
Lake | Somatic | 10L | 43.4356
Lake | Somatic | 10L | 41.94
Lake | Somatic | 10L | 38.9011
Lake | Somatic | 10L | 46.8
Lake | Somatic | 10L | 48.2114
Lake | Somatic | 10L | 46.1143
Lake | Somatic | 10L | 47.2626
Average | N/A | N/A | 47.2626
Standard deviation | N/A | N/A | 5.4658
Marine | Somatic | 10L | 44.2444
Marine | Somatic | 10L | 97.2222
Marine | Somatic | 10L | 80
Marine | Somatic | 10L | 86.1111
Marine | Somatic | 10L | 48
Marine | Somatic | 10L | 65.9318
Average | N/A | N/A | 70.2516
Standard deviation | N/A | N/A | 21.2797
River | F+ | 10L | 39.75
River | F+ | 10L | 42.0242
River | F+ | 10L | 49.3167
River | F+ | 10L | 38.4416
River | F+ | 10L | 41.4286
River | F+ | 10L | 37.2727
River | F+ | 10L | 21.7886
River | F+ | 10L | 21.9512
River | F+ | 10L | 24.065
Average | N/A | N/A | 35.1154
Standard deviation | N/A | N/A | 9.9967
Lake | F+ | 10L | 37.0435
Lake | F+ | 10L | 53.5652
Lake | F+ | 10L | 48
Lake | F+ | 10L | 32.5287
Lake | F+ | 10L | 43.2184
Lake | F+ | 10L | 47.2414
Lake | F+ | 10L | 49.1429
Lake | F+ | 10L | 45.5714
Lake | F+ | 10L | 47.4286
Lake | F+ | 10L | 44.86
Average | N/A | N/A | 44.86
Standard deviation | N/A | N/A | 6.0792
Marine | F+ | 10L | 118.7252
Marine | F+ | 10L | 103.0941
Marine | F+ | 10L | 121.2871
Marine | F+ | 10L | 95.9158
Marine | F+ | 10L | 53.0198
Marine | F+ | 10L | 73.2686
Average | N/A | N/A | 94.2184
Standard deviation | N/A | N/A | 26.6502

## Figure 2
Wastewater dilution | Replicate sample | Volume of water | Somatic coliphage percent recovery | F+ coliphage percent recovery
10-4 | 1 | 1L | 336.0285 | 22.3872
10-4 | 2 | 1L | 45.861 | 47.9086
10-4 | 3 | 1L | 514.3293 | 22.3872
Average | N/A | N/A | 298.7396 | 30.8944
Standard deviation | N/A | N/A | 236.4497 | 14.7348
10-3 | 1 | 1L | 146.2624 | 136.3381
10-3 | 2 | 1L | 268.8013 | 89.4593
10-3 | 3 | 1L | 122.4104 | 150.4421
Average | N/A | N/A | 179.158 | 125.4132
Standard deviation | N/A | N/A | 78.5441 | 31.9255
10-2 | 1 | 1L | 102.6515 | 184.4706
10-2 | 2 | 1L | 100.5085 | 120.4432
10-2 | 3 | 1L | 91.5828 | 158.9044
Average | N/A | N/A | 98.2476 | 154.6061
Standard deviation | N/A | N/A | 5.8705 | 32.2294
10-4 | 1 | 10L | 60.4495 | 125.9906
10-4 | 2 | 10L | 55.108 | 94.7101
10-4 | 3 | 10L | 30.6974 | 110.9412
Average | N/A | N/A | 48.7516 | 110.5473
Standard deviation | N/A | N/A | 15.8619 | 15.6439
10-3 | 1 | 10L | 47.7551 | 67.2876
10-3 | 2 | 10L | 59.3229 | 80.3351
10-3 | 3 | 10L | 88.7289 | 155.8807
Average | N/A | N/A | 65.269 | 101.1678
Standard deviation | N/A | N/A | 21.1241 | 47.8298
10-2 | 1 | 10L | 29.4994 | 13.1725
10-2 | 2 | 10L | 32.739 | 60.1776
10-2 | 3 | 10L | 19.7835 | 26.7969
Average | N/A | N/A | 27.3406 | 33.3823
Standard deviation | N/A | N/A | 6.7422 | 24.1846

## Figure 3
Site | replicate sample | Somatic coliphage (log10 PFU) | F+ coliphage (log10 PFU)
William H. Harsha Lake | 1 | 2.1271 | 0.77815
William H. Harsha Lake | 2 | 1.9138 | 0
William H. Harsha Lake | 3 | 2.0334 | 0.30103
Average | N/A | 2.0248 | 0.35973
Standard deviation | N/A | 0.10691 | 0.39238
Lake Michigan | 1 | 1.7 | 0.61
Lake Michigan | 2 | 1.55 | 0.28
Lake Michigan | 3 | 1.04 | 0.78
Lake Michigan | 4 | 1.63 | 0
Average | N/A | 1.48 | 0.4175
Standard deviation | N/A | 0.29967 | 0.34722
Ohio River | 1 | 2.5933 | 0
Ohio River | 2 | 2.4683 | 1.3802
Ohio River | 3 | 2.2304 | 0.60206
Ohio River | 4 | 2.8351 | 1.699
Ohio River | 5 | 2.616 | 1.2553
Average | N/A | 2.5486 | 0.9873
Standard deviation | N/A | 0.2215 | 0.68114
Trail Creek | 1 | 3.77 | 2.44
Trail Creek | 2 | 2.84 | 0
Trail Creek | 3 | 3.06 | 0.3
Trail Creek | 4 | 3.42 | 0.95
Average | N/A | 3.2725 | 0.9225
Standard deviation | N/A | 0.40885 | 1.0866
Morgan Park Beach | 1 | None detected | None detected
Morgan Park Beach | 2 | None detected | None detected
Morgan Park Beach | 3 | None detected | None detected
Morgan Park Beach | 4 | None detected | None detected
Morgan Park Beach | 5 | None detected | None detected
Average | N/A | N/A | N/A
Standard deviation | N/A | N/A | N/A