## Table 1
| Chromeleon |  | MARGA tool
| MDL(µg/m3) | # of sample | MDL(µg/m3) | # of sample
NH4+ | 0.02 | 78 | 0.04 | 78
NH3 | 0.02 | 78 | 0.04 | 78
SO42- | 0.08 | 80 | 0.13 | 76
SO2 | 0.05 | 80 | 0.08 | 76
NO3- | 0.08 | 80 | 0.14 | 76
HNO3 | 0.08 | 80 | 0.14 | 76
Method detection limits(MDL) for chromatograms processed by MARGA tool and re-integrated by Chromeleon software
Method detection limit presented with a unit of microgram per cubic meter
Number of samples used for individual method detection limit is also listed for each analyte.

## Table 2
| Slope | Intercept | sDC | N | Caverage | Cmax | Cmin | sDC/Cavg % | <DL%
|  |  | µg/m3 |  | µg/m3 | µg/m3 | µg/m3
NH4+ | 0.98 | 0.01 | 0.02 | 616 | 0.52 | 2.2 | 0.1 | 4 | 0
NH3 | 1.02 | -0.03 | 0.03 | 614 | 0.33 | 1.62 | 0 | 9 | 5
SO42- | 0.99 | 0.01 | 0.05 | 602 | 1.41 | 4.39 | 0.17 | 4 | 0
SO2 | 0.96 | 0.02 | 0.15 | 603 | 0.98 | 23.26 | -0.01 | 15 | 27
NO3- | 1 | 0 | 0.01 | 602 | 0.21 | 3.18 | 0 | 5 | 17
HNO3 | 0.83 | 0.01 | 0.03 | 603 | 0.19 | 0.97 | 0 | 16 | 20
Comparison between MARGA sample boxes 1 and 2 for particulate NO3-, SO42- and NH4+, gas phase HNO3, SO2 and NH3 by orthogonal least squares regression.
Individual slope and intercept for each analyte derived by orthogonal least squares regression between MARGA sample box 1 and 2.
N is number of observations
Caverage is average air concentration
sDC is the standard deviation of the orthogonal least squares residuals (i.e., gradient detection limit (DL))
sDC/Cavg is the precision estimate
Cmax and Cmin are the maximum and minimum air concentrations, respectively.
<DL% represents the precentage of data that are below detection limit

## Table 3
| Cold Event |  |  | Non-Cold event
| Average | Median | Max | Average | Median | Max
NH3 | 0.12 | 0.09 | 0.29 | 0.35 | 0.24 | 1.62
HNO3 | 0.35 | 0.3 | 0.82 | 0.17 | 0.13 | 0.97
SO2 | 3.22 | 1.32 | 32.56 | 0.73 | 0.42 | 8.09
NH4+ | 0.99 | 0.88 | 2.2 | 0.48 | 0.45 | 1.21
NO3- | 1.07 | 0.72 | 3.18 | 0.13 | 0.09 | 0.98
SO42- | 1.93 | 1.66 | 4.39 | 1.33 | 1.29 | 3.58
Temperature | 4.54 | 5 | 13.9 | 12.88 | 12.2 | 29.4
RH | 50 | 51 | 77 | 70 | 71 | 100
Summary of concentrations (µg/m3) of aerosol and precursor gases during and outside of cold air mass event periods.
Mean, median and maximum concentrations within the subset of observation data are listed for each analyte.
RH --relative humidity.

## Figure 1
SB1-- sample box 1, SB2 -- sample box 2, Chromeleon represents MARGA data re-processed by Chromeleon software, MARGAtool represents data reported directly by MARGA system. Concentration unit ug/m3
NO3SB1 Chromeleon | NO3SB1 MARGAtool | SO4SB1 Chromeleon | SO4SB1 MARGAtool | NH4SB1 Chromeleon | NH4SB1 MARGAtool | NO3SB2 Chromeleon | NO3SB2 MARGAtool | SO4SB2 Chromeleon | SO4SB2 MARGAtool | NH4SB2 Chromeleon | NH4SB2 MARGAtool | HNO3SB1 Chromeleon | HNO3SB1 MARGAtool | SO2SB1 Chromeleon | SO2SB1 MARGAtool | NH3SB1 Chromeleon | NH3SB1 MARGAtool | HNO3SB2 Chromeleon | HNO3SB2 MARGAtool | SO2SB2 Chromeleon | SO2SB2 MARGAtool | NH3SB2 Chromeleon | NH3SB2 MARGAtool
0.1649 | 0.2021 | 0.979 | 1.1691 | 0.3965 | 0.3096 | 0.1607 | 0.2174 | 0.9731 | 1.1609 | 0.3717 | 0.3576 | 0 | 0.0394 | 0.217 | 0.2723 | 0.3891 | 0.4011 | 0.0642 | 0.0228 | 0.2879 | 0.2967 | 0.4275 | 0.4739
0.1487 | 0.2117 | 1.0564 | 1.2574 | 0.3729 | 0.4064 | 0.1625 | 0.187 | 1.053 | 1.2043 | 0.3561 | 0.3043 | 0.0413 | 0 | 0.4963 | 0.5266 | 0.3475 | 0.3585 | 0.0566 | 0.063 | 0.4736 | 0.5261 | 0.4406 | 0.5293
0.1624 | 0.1819 | 1.1348 | 1.3245 | 0.4402 | 0.4702 | 0.1581 | 0.2141 | 1.1058 | 1.2793 | 0.4407 | 0.4 | 0 | -0.0085106 | 0.2558 | 0.2989 | 0.3173 | 0.3553 | 0 | 0.0174 | 0.3296 | 0.3935 | 0.3832 | 0.4261
0.1505 | 0.1298 | 1.2644 | 1.3532 | 0.428 | 0.3894 | 0.1551 | 0.2098 | 1.213 | 1.3957 | 0.4217 | 0.475 | 0 | 0.0191 | 0.1146 | 0.116 | 0.3507 | 0.3532 | 0.027 | 0.0359 | 0.1129 | 0.1065 | 0.4302 | 0.4609
0.1918 | 0.1777 | 1.2013 | 1.3032 | 0.3849 | 0.3915 | 0.1769 | 0.1478 | 1.1734 | 1.2652 | 0.3904 | 0.337 | 0.0267 | 0.0479 | 0.0694 | 0.0851 | 0.3164 | 0.3617 | 0.027 | 0.0217 | 0.0589 | 0.0554 | 0.4358 | 0.4533
0.1337 | 0.1713 | 1.0382 | 1.2415 | 0.2115 | 0.2245 | 0.1336 | 0.163 | 1.0585 | 1.2163 | 0.0857 | 0.0804 | 0.0242 | 0 | 0.0536 | 0.0553 | 0.2508 | 0.2553 | 0.0246 | 0.0217 | 0.0376 | 0.0815 | 0.3603 | 0.3924
0.0477 | 0.0468 | 0.4719 | 0.6021 | 0.1901 | 0.216 | 0.0241 | 0.0304 | 0.176 | 0.2402 | 0.1962 | 0.1804 | 0 | 0 | 0.0447 | 0.0362 | 0.2041 | 0.2021 | 0.0294 | 0.0272 | 0.0555 | 0.0435 | 0.0579 | 0.0739
0.0862 | 0.1309 | 0.5305 | 0.7064 | 0.153 | 0.1511 | 0.0315 | 0.05 | 0.3205 | 0.4196 | 0.2153 | 0.237 | 0.0218 | 0.0202 | 0.0193 | 0.0415 | 0.0504 | 0.0585 | 0 | -0.0032609 | -0.0096815 | -0.0435 | 0.0929 | 0.1033
0.0406 | 0.0617 | 0.3226 | 0.4638 | 0.2064 | 0.2128 | 0.0602 | 0 | 0.4241 | 0.4978 | 0.2071 | 0.1978 | 0 | 0 | 0.0171 | -0.0245 | 0.089 | 0.0755 | 0 | 0 | -0.00066944 | -0.0478 | 0.141 | 0.1826
0.1093 | 0.134 | 0.4997 | 0.6617 | 0.2052 | 0.2372 | 0.0654 | 0.0217 | 0.4388 | 0.5326 | 0.1879 | 0.2087 | 0 | 0.0266 | 0.0126 | -0.0074468 | 0.1207 | 0.116 | 0.0912 | 0.1446 | 0.0128 | -0.0032609 | 0.1939 | 0.187
0.1001 | 0.1106 | 0.5096 | 0.6213 | 0.2366 | 0.2574 | 0.0942 | 0.1152 | 0.4964 | 0.6391 | 0.3043 | 0.2685 | 0.0726 | 0.1085 | 0.0447 | 0.0468 | 0.174 | 0.167 | 0.0613 | 0.0554 | 0.0285 | -0.0054348 | 0.2576 | 0.2685
0.0837 | 0.0989 | 0.5567 | 0.7011 | 0.3035 | 0.3074 | 0.1206 | 0.1293 | 0.7154 | 0.9054 | 0.2694 | 0.2457 | 0.0656 | 0.1479 | 0.0326 | 0.0787 | 0.216 | 0.2234 | 0.0735 | 0.112 | 0.0139 | 0.0054348 | 0.319 | 0.35
0.0808 | 0.0851 | 0.6886 | 0.8181 | 0.3007 | 0.2989 | 0.1162 | 0.1522 | 0.7399 | 1.0163 | 0.2805 | 0.2402 | 0.1088 | 0.1415 | 0.0391 | 0.034 | 0.2916 | 0.3011 | 0.1156 | 0.1989 | 0.0229 | 0.0315 | 0.4077 | 0.4239
0.0761 | 0.1074 | 0.7236 | 0.9149 | 0.2776 | 0.3053 | 0.0772 | 0.088 | 0.6121 | 0.7848 | 0.205 | 0.2217 | 0.116 | 0.1553 | 0.0457 | 0.0351 | 0.3607 | 0.383 | 0.1078 | 0.0989 | 0.0329 | -0.0032609 | 0.3019 | 0.325
0.0883 | 0.1553 | 0.6209 | 0.8043 | 0.2402 | 0.2681 | 0.0556 | 0.0446 | 0.5551 | 0.6674 | 0.2203 | 0.2217 | 0.1359 | 0.1915 | 0.0381 | 0.0234 | 0.2385 | 0.2787 | 0.1009 | 0.1326 | 0.0319 | 0.0174 | 0.196 | 0.2033
0.0618 | 0.067 | 0.5903 | 0.734 | 0.2602 | 0.2585 | 0.0651 | 0.0598 | 0.5043 | 0.6272 | 0.2389 | 0.2446 | 0.0943 | 0.1011 | 0.0336 | -0.0042553 | 0.105 | 0.1106 | 0.0637 | 0.0707 | 0.0307 | -0.0097826 | 0.1347 | 0.1565
0.0833 | 0.0894 | 0.5138 | 0.6234 | 0.283 | 0.3383 | 0.157 | 0.1913 | 0.4724 | 0.5793 | 0.2012 | 0.1772 | 0.0628 | 0.083 | 0.0501 | 0.0351 | 0.0745 | 0.067 | 0.0441 | 0.0413 | 0.0173 | -4.3478e-11 | 0.1863 | 0.2043
0.1601 | 0.1989 | 0.5141 | 0.6489 | 0.2516 | 0.2457 | 0.1115 | 0.1446 | 0.3064 | 0.4326 | 0.0851 | 0.0957 | 0.0533 | 0.0617 | 0.0148 | -0.0042553 | 0.0627 | 0.0734 | 0.0516 | 0.0522 | 0.0106 | -0.0272 | 0.1896 | 0.2261
0.1095 | 0.1404 | 0.3259 | 0.4649 | 0.1448 | 0.1713 | 0.0313 | 0.0109 | 0.1839 | 0.2587 | 0.1078 | 0.1196 | 0.0362 | 0.033 | 0.00044255 | -0.0095745 | 0.0425 | 0.0511 | 0 | 0.0152 | 0.0094056 | -0.0478 | 0.2071 | 0.2293
0.0547 | 0.0511 | 0.1763 | 0.2745 | 0.1502 | 0.1681 | 0.0387 | 0.0424 | 0.2048 | 0.3076 | 0.0793 | 0.0783 | 0 | 0.0234 | 0.0115 | 0.0031915 | 0.0403 | 0.0447 | 0 | -0.0141 | 0.0049424 | -0.001087 | 0.1607 | 0.187
0.0596 | 0.0372 | 0.2319 | 0.3032 | 0.1238 | 0.1521 | 0.0168 | -0.0043478 | 0.1535 | 0.2315 | 0.0885 | 0.1011 | 0 | 0.0053191 | 0.0037664 | -0.034 | 0.0452 | 0.0394 | 0 | 0.0304 | -0.0029081 | 0.0076087 | 0.1969 | 0.2217
0.0285 | 0.0074468 | 0.183 | 0.2532 | 0.1601 | 0.1351 | 0.0265 | 0.0076087 | 0.1929 | 0.3185 | 0.136 | 0.1196 | 0 | -0.0106 | -0.0072821 | -0.0479 | 0.0299 | 0.0319 | 0 | 0 | 0.0049408 | -0.037 | 0.2122 | 0.2076
0.0261 | 0.0202 | 0.1912 | 0.2798 | 0.1821 | 0.183 | 0.0337 | 0.0174 | 0.2611 | 0.3457 | 0.1679 | 0.1717 | 0 | 0.0021277 | 0.008164 | -0.0277 | 0 | 0.0362 | 0 | -0.012 | 0.00604 | -0.0261 | 0.1941 | 0.2098
0.0596 | 0.0681 | 0.2984 | 0.4191 | 0.2503 | 0.2606 | 0.0988 | 0.0804 | 0.3923 | 0.4696 | 0.1728 | 0.1815 | 0 | 0 | 0.0059789 | -0.0277 | 0 | 0 | 0 | 0 | 0.0026842 | -0.0272 | 0.1333 | 0.1304
0.0665 | 0.083 | 0.4054 | 0.5191 | 0.224 | 0.2266 | 0.0435 | 0.0522 | 0.3667 | 0.4783 | 0.2425 | 0.2174 | 0 | 0 | 0.0081636 | -0.0245 | 0 | 0.0287 | 0 | 0 | -0.0062813 | -0.0413 | 0.0987 | 0.1185
0.0927 | 0.0904 | 0.4136 | 0.5117 | 0.3088 | 0.3202 | 0.1158 | 0.1565 | 0.4937 | 0.6326 | 0.2305 | 0.2424 | 0 | -0.0042553 | 0.0070589 | 0.0191 | 0 | 0.034 | 0 | -0.0152 | -0.002907 | -0.0272 | 0.1229 | 0.1076
0.1409 | 0.1319 | 0.5221 | 0.6 | 0.3172 | 0.3223 | 0.1743 | 0.2076 | 0.565 | 0.7109 | 0.2593 | 0.2717 | 0 | -0.0010638 | 0.0037652 | -0.0319 | 0 | 0 | 0 | 0 | 0.0060628 | -0.0174 | 0.146 | 0.1522
0.1261 | 0.1638 | 0.5402 | 0.684 | 0.3592 | 0.3617 | 0.1714 | 0.237 | 0.6038 | 0.7848 | 0.2742 | 0.2728 | 0 | 0.0074468 | 0.0081649 | -0.0031915 | 0 | 0.0213 | 0.0171 | 0.0207 | -0.0062648 | 0.0032609 | 0.1324 | 0.1391
0.1642 | 0.2277 | 0.572 | 0.6979 | 0.3564 | 0.3649 | 0.2036 | 0.2707 | 0.6334 | 0.787 | 0.2796 | 0.2826 | 0.0192 | -0.0031915 | 0.0148 | -0.0255 | 0 | 0.0606 | 0.0344 | 0.0272 | 0.0106 | -0.0174 | 0.188 | 0.2076
0.2821 | 0.3691 | 0.715 | 0.8691 | 0.3493 | 0.3723 | 0.1787 | 0.2424 | 0.665 | 0.7989 | 0.3154 | 0.3239 | 0.0315 | 0.0213 | 0.0381 | 0.0117 | 0.1635 | 0.1745 | 0.076 | 0.075 | 0.0419 | 0.0109 | 0.7421 | 0.7891
0.2144 | 0.2532 | 0.7894 | 0.8872 | 0.3834 | 0.3787 | 0.2463 | 0.3043 | 0.7258 | 0.9087 | 0.2964 | 0.3446 | 0.0725 | 0.0574 | 0.0656 | 0.0383 | 0.5611 | 0.5862 | 0.1054 | 0.1304 | 0.2877 | 0.3359 | 1.1027 | 1.1391
0.2452 | 0.217 | 0.7373 | 0.7819 | 0.3819 | 0.367 | 0.1598 | 0.1924 | 0.7297 | 0.8478 | 0.2919 | 0.3098 | 0.133 | 0.1628 | 0.2859 | 0.3255 | 0.8716 | 0.9223 | 0.1846 | 0.2413 | 0.4084 | 0.4576 | 0.893 | 0.975
0.2197 | 0.2702 | 0.8269 | 1.0032 | 0.339 | 0.3468 | 0.2025 | 0.2326 | 0.8992 | 1.0511 | 0.2303 | 0.2293 | 0.25 | 0.317 | 0.3559 | 0.3904 | 0.8647 | 0.8926 | 0.2009 | 0.2391 | 0.2155 | 0.2239 | 0.8031 | 0.838
0.1451 | 0.084 | 0.8418 | 0.8989 | 0.3361 | 0.3309 | 0.087 | 0.062 | 0.6236 | 0.7359 | 0.2044 | 0.1728 | 0.2683 | 0.334 | 0.2004 | 0.2043 | 0.8099 | 0.8574 | 0.2286 | 0.2793 | 0.2128 | 0.213 | 0.6858 | 0.7076
0.1212 | 0.0883 | 0.653 | 0.7234 | 0.2606 | 0.2564 | 0.0698 | 0 | 0.5187 | 0.5609 | 0.1756 | 0.1359 | 0.2489 | 0.3404 | 0.2103 | 0.2309 | 0.7137 | 0.7521 | 0.1788 | 0.1978 | 0.174 | 0.1772 | 0.5295 | 0.5315
0.0787 | 0.0851 | 0.5001 | 0.6298 | 0.2422 | 0.233 | 0.0653 | 0.0696 | 0.3616 | 0.4609 | 0.1499 | 0.1511 | 0.2474 | 0.3011 | 0.1778 | 0.1851 | 0.4973 | 0.5213 | 0.1795 | 0.2293 | 0.1566 | 0.1652 | 0.4444 | 0.462
0.0499 | 0.0649 | 0.3887 | 0.5277 | 0.2339 | 0.2277 | 0.1013 | 0.1272 | 0.4313 | 0.5533 | 0.1275 | 0.1315 | 0.2756 | 0.2128 | 0.1595 | 0.1074 | 0.4429 | 0.4457 | 0.2305 | 0.2848 | 0.173 | 0.1543 | 0.4839 | 0.5174
0.0927 | 0.1266 | 0.4187 | 0.5277 | 0.2038 | 0.2085 | 0.0868 | 0.0674 | 0.3891 | 0.4609 | 0.1647 | 0.1228 | 0.2128 | 0.1926 | 0.1805 | 0.1468 | 0.419 | 0.4234 | 0.2525 | 0.3098 | 0.1696 | 0.1728 | 0.3248 | 0.3533
0.0859 | 0.0606 | 0.4152 | 0.4883 | 0.1825 | 0.1681 | 0.0581 | 0 | 0.3501 | 0.4207 | 0.16 | 0.1261 | 0.2548 | 0.316 | 0.139 | 0.1362 | 0.2573 | 0.2713 | 0.1698 | 0.2054 | 0.06 | 0.037 | 0.1847 | 0.2065
0.057 | 0.0596 | 0.334 | 0.4362 | 0.1686 | 0.184 | 0.0434 | 0.0326 | 0.3171 | 0.3772 | 0.1482 | 0.1076 | 0.2056 | 0.2521 | 0.0987 | 0.0649 | 0.101 | 0.1181 | 0.0711 | 0.0913 | 0.0307 | 0.0086957 | 0.1026 | 0.1326
0.0595 | 0.0447 | 0.2976 | 0.3745 | 0.1661 | 0.1426 | 0.046 | 0.0337 | 0.3099 | 0.4065 | 0.1168 | 0.1098 | 0.0507 | 0.0628 | 0.0236 | -0.0042553 | 0.0792 | 0.0681 | 0.0344 | 0.0196 | 0.0286 | 0.0086957 | 0.1194 | 0.137
0.0477 | 0.0149 | 0.3472 | 0.4351 | 0.1508 | 0.1468 | 0.0652 | 0.0739 | 0.2971 | 0.3978 | 0.1383 | 0.1467 | 0.0412 | 0.034 | 0.0248 | -0.0010638 | 0.0389 | 0.0489 | 0.0367 | 0.0272 | 0.0173 | -0.0076087 | 0.1137 | 0.1228
0.0356 | 0.0298 | 0.3078 | 0.4106 | 0.1547 | 0.1489 | 0.0509 | 0.038 | 0.3303 | 0.3685 | 0.1317 | 0.137 | 0.0241 | -0.0021277 | 0.0081756 | -0.0298 | 0 | 0.0521 | 0.0196 | 0.0076087 | 0.0185 | -0.0163 | 0.1687 | 0.1707
0 | 0.0095745 | 0.3011 | 0.4149 | 0.1894 | 0.1936 | 0.0604 | 0.0663 | 0.4238 | 0.5315 | 0.1556 | 0.1554 | 0.0193 | -0.0031915 | 0.0347 | 0.0298 | 0 | 0.0319 | 0.0269 | 0.0109 | 0.0475 | 0.0283 | 0.1634 | 0.1728
0.0645 | 0.0532 | 0.4459 | 0.5479 | 0.1982 | 0.1947 | 0.0652 | 0.1065 | 0.4813 | 0.6728 | 0.1444 | 0.1478 | 0.0242 | 0.016 | 0.0415 | 0.017 | 0.0369 | 0.0362 | 0.022 | 0.0196 | 0.061 | 0.0674 | 0.1889 | 0.1989
0.0357 | 0.0511 | 0.4877 | 0.6628 | 0.2038 | 0.2021 | 0.0387 | 0.0413 | 0.4576 | 0.5804 | 0.2025 | 0.1924 | 0.0386 | 0.0042553 | 0.0524 | 0.0872 | 0.027 | 0.0511 | 0.0246 | 0.012 | 0.0421 | 0.0228 | 0.163 | 0.1598
0.05 | 0.05 | 0.501 | 0.6245 | 0.2656 | 0.2755 | 0.0434 | 0.0402 | 0.6794 | 0.8304 | 0.2735 | 0.2641 | 0 | 0 | 0.0369 | 0.0255 | 0 | 0.0362 | 0 | 0 | 0.0386 | 0.012 | 0.141 | 0.1783
0.0573 | 0.0702 | 0.7188 | 0.8691 | 0.3095 | 0.3043 | 0.0654 | 0.0348 | 0.9357 | 1.0011 | 0.2665 | 0.2652 | 0 | -0.0042553 | 0.0426 | 0.0436 | 0 | 0.0319 | 0.0221 | 0.0043478 | 0.0725 | 0.0587 | 0.1849 | 0.1761
0.0619 | 0.0372 | 0.8953 | 1.0489 | 0.3044 | 0.3149 | 0.0313 | 0.0228 | 0.8934 | 1.0793 | 0.2101 | 0.1978 | 0.0217 | 0.0074468 | 0.0767 | 0.0649 | 0.0495 | 0.0511 | 0 | 0.0065217 | 0.0981 | 0.0967 | 0.2558 | 0.2696
0.0357 | 0.0426 | 0.9057 | 1.0819 | 0.2373 | 0.2755 | 0.0363 | 0.0272 | 0.6909 | 0.837 | 0.2669 | 0.2543 | 0 | 0.0042553 | 0.1022 | 0.0915 | 0.0902 | 0.1 | 0 | 0.0097826 | 0.0861 | 0.0826 | 0.2087 | 0.2467
0.0526 | 0.0543 | 0.6857 | 0.8383 | 0.2829 | 0.2968 | 0.0677 | 0.1 | 0.8878 | 1.0576 | 0.3471 | 0.3478 | 0 | 0.0128 | 0.0726 | 0.0723 | 0.085 | 0.0734 | 0 | 0 | 0.0487 | 0.0402 | 0.1936 | 0.1837
0.0357 | 0.0287 | 0.8696 | 1.0223 | 0.3961 | 0.3989 | 0.0581 | 0.062 | 1.1029 | 1.263 | 0.397 | 0.4054 | 0 | 0 | 0.0414 | 0.0319 | 0.0472 | 0.0596 | 0 | -0.0054348 | 0.1635 | 0.1717 | 0.3385 | 0.388
0.081 | 0.0851 | 1.1414 | 1.317 | 0.4075 | 0.4287 | 0.068 | 0.1228 | 1.3766 | 1.5804 | 0.459 | 0.4207 | 0 | 0 | 0.1921 | 0.1968 | 0.21 | 0.2021 | 0.0567 | 0.0804 | 0.3374 | 0.375 | 0.4766 | 0.5022
0.0454 | 0.033 | 1.3994 | 1.5989 | 0.4672 | 0.4787 | 0.0362 | 0.025 | 1.5139 | 1.7087 | 0.4111 | 0.4228 | 0.051 | 0.0372 | 0.34 | 0.3777 | 0.2958 | 0.2979 | 0.0787 | 0.0924 | 0.2797 | 0.3174 | 0.4045 | 0.4935
0.05 | 0.0574 | 1.459 | 1.6606 | 0.4484 | 0.467 | 0.0315 | 0 | 1.7029 | 1.9043 | 0.5572 | 0.5511 | 0.1042 | 0.1202 | 0.2755 | 0.2819 | 0.289 | 0.2968 | 0.1704 | 0.137 | 0.1844 | 0.1489 | 0.3306 | 0.3663
0.0548 | 0.05 | 1.6949 | 1.9372 | 0.6063 | 0.634 | 0.0483 | 0 | 1.9129 | 2.0924 | 0.6418 | 0.6315 | 0.1454 | 0.1521 | 0.1765 | 0.183 | 0.2414 | 0.2564 | 0.2116 | 0.2728 | 0.2671 | 0.2891 | 0.2749 | 0.275
0.055 | 0.0447 | 1.981 | 2.2106 | 0.6457 | 0.6245 | 0.0363 | 0 | 1.9629 | 2.1217 | 0.5517 | 0.563 | 0.214 | 0.267 | 0.2896 | 0.3138 | 0.2262 | 0.2266 | 0.2738 | 0.3163 | 0.3776 | 0.3913 | 0.2784 | 0.3207
0.0261 | 0 | 1.9546 | 2.1138 | 0.5661 | 0.5968 | 0.0362 | 0.0207 | 1.6695 | 1.8696 | 0.5257 | 0.5283 | 0.3125 | 0.3734 | 0.3563 | 0.3713 | 0.2509 | 0.2926 | 0.312 | 0.375 | 0.4968 | 0.537 | 0.3975 | 0.4141
0.0356 | 0.0585 | 1.5964 | 1.8287 | 0.5518 | 0.5585 | 0.0458 | 0 | 1.497 | 1.6272 | 0.4672 | 0.4783 | 0.259 | 0.3117 | 0.483 | 0.5 | 0.4352 | 0.4596 | 0.2749 | 0.3228 | 0.2709 | 0.3 | 0.5987 | 0.5739
0.1261 | 0.1128 | 1.6139 | 1.8202 | 0.4919 | 0.5287 | 0.0314 | 0 | 1.3853 | 1.5163 | 0.4806 | 0.4978 | 0.2661 | 0.3351 | 0.2704 | 0.2979 | 0.6569 | 0.6681 | 0.2586 | 0.2891 | 0.238 | 0.25 | 0.6409 | 0.6565
0.0357 | 0 | 1.4519 | 1.6011 | 0.4985 | 0.5117 | 0.0458 | 0 | 1.4021 | 1.5478 | 0.4657 | 0.475 | 0.3156 | 0.3787 | 0.2591 | 0.2649 | 0.6797 | 0.7383 | 0.2232 | 0.2696 | 0.2168 | 0.2283 | 0.7953 | 0.813
0.0332 | 0.0031915 | 1.3795 | 1.55 | 0.4803 | 0.5085 | 0.0556 | 0.0533 | 1.3851 | 1.563 | 0.4651 | 0.4685 | 0.2032 | 0.2479 | 0.2172 | 0.2287 | 0.8253 | 0.8745 | 0.2093 | 0.25 | 0.2515 | 0.262 | 0.6383 | 0.662
0.038 | 0.0074468 | 1.3826 | 1.5745 | 0.4817 | 0.4755 | 0.0554 | 0 | 1.3033 | 1.4293 | 0.4476 | 0.4304 | 0.2056 | 0.2702 | 0.2471 | 0.267 | 0.6267 | 0.634 | 0.1987 | 0.2435 | 0.2056 | 0.2163 | 0.4254 | 0.5
0.0381 | 0.016 | 1.3033 | 1.5032 | 0.4819 | 0.5011 | 0.0484 | 0.0446 | 1.2431 | 1.4043 | 0.3974 | 0.4185 | 0.2209 | 0.2681 | 0.2024 | 0.2064 | 0.3735 | 0.3734 | 0.1674 | 0.2 | 0.2233 | 0.2283 | 0.4153 | 0.4272
0.0618 | 0.0638 | 1.2201 | 1.4202 | 0.4447 | 0.4904 | 0.0627 | 0.062 | 1.1691 | 1.3565 | 0.3726 | 0.3859 | 0.1597 | 0.1351 | 0.2039 | 0.1713 | 0.3373 | 0.3532 | 0.1202 | 0.1 | 0.1911 | 0.175 | 0.4334 | 0.4457
0.0618 | 0.0564 | 1.2433 | 1.383 | 0.3954 | 0.4351 | 0.0265 | 0 | 1.0602 | 1.2413 | 0.3261 | 0.325 | 0.1161 | 0.0989 | 0.1895 | 0.1702 | 0.3708 | 0.3649 | 0.1055 | 0.1207 | 0.1529 | 0.162 | 0.384 | 0.3848
0.0429 | 0.0436 | 1.0946 | 1.2606 | 0.3351 | 0.3447 | 0 | 0 | 0.9683 | 1.1674 | 0.2726 | 0.2587 | 0.0946 | 0.0809 | 0.1258 | 0.1106 | 0.2805 | 0.2851 | 0.0738 | 0.0815 | 0.0915 | 0.0891 | 0.2253 | 0.2424
0 | 0 | 1.0032 | 1.1989 | 0.334 | 0.3574 | 0 | 0.0163 | 0.8726 | 1.0337 | 0.281 | 0.2674 | 0.0507 | 0.0234 | 0.0811 | 0.0606 | 0.1284 | 0.1351 | 0.0318 | 0.0359 | 0.0542 | 0.0587 | 0.1357 | 0.1402
0 | 0.0245 | 0.8375 | 1.0351 | 0.3133 | 0.3138 | 0 | 0 | 0.772 | 0.9293 | 0.2823 | 0.2533 | 0.0313 | 0.0245 | 0.0512 | 0.0362 | 0.0705 | 0.0766 | 0 | 0.0163 | 0.0454 | 0.0337 | 0.1565 | 0.1707
0 | 0 | 0.8201 | 0.9979 | 0.2818 | 0.3096 | 0.053 | 0.0478 | 0.767 | 0.9228 | 0.3103 | 0.3283 | 0 | 0.0021277 | 0.0359 | 0.017 | 0.0445 | 0.0606 | 0 | 0.0152 | 0.0485 | 0.0283 | 0.1268 | 0.1326
0.0546 | 0.0596 | 0.8154 | 0.9745 | 0.3356 | 0.3394 | 0.1016 | 0.1207 | 0.8342 | 0.9815 | 0.2773 | 0.2891 | 0 | -0.006383 | 0.0578 | 0.0404 | 0.0649 | 0.0755 | 0.0269 | 0.0717 | 0.1048 | 0.125 | 0.3345 | 0.3326
0.1046 | 0.1074 | 0.8319 | 0.984 | 0.3075 | 0.3053 | 0.0312 | 0.0239 | 0.7566 | 0.8924 | 0.338 | 0.3337 | 0.0362 | 0.0287 | 0.0954 | 0.0979 | 0.2676 | 0.2521 | 0.0513 | 0.0522 | 0.2188 | 0.2533 | 0.4166 | 0.4424
0.0498 | 0 | 0.8066 | 0.984 | 0.3175 | 0.3404 | 0.1205 | 0.0543 | 0.8906 | 0.9924 | 0.3688 | 0.3815 | 0.0603 | 0.0298 | 0.2059 | 0.2032 | 0.2856 | 0.2819 | 0.0391 | 0.0196 | 0.2255 | 0.2337 | 0.4226 | 0.4359
0.1074 | 0.1383 | 0.8686 | 1.066 | 0.4091 | 0.4298 | 0.1936 | 0.2326 | 0.9366 | 1.087 | 0.3665 | 0.3978 | 0.0314 | 0.016 | 0.2089 | 0.2128 | 0.3061 | 0.3362 | 0.0835 | 0.0924 | 0.3245 | 0.3478 | 0.3595 | 0.3783
0.1737 | 0.2309 | 0.9073 | 1.0915 | 0.4109 | 0.4053 | 0.2195 | 0.2728 | 1.0098 | 1.1837 | 0.4207 | 0.4315 | 0.0894 | 0.1234 | 0.329 | 0.3713 | 0.2787 | 0.2904 | 0.1372 | 0.1652 | 0.3842 | 0.4402 | 0.3502 | 0.3935
0.1975 | 0.2426 | 1.0298 | 1.1819 | 0.4043 | 0.4755 | 0.1986 | 0.2533 | 1.1794 | 1.3196 | 0.4562 | 0.5304 | 0.116 | 0.1191 | 0.3546 | 0.3734 | 0.2887 | 0.2809 | 0.1279 | 0.0793 | 0.3485 | 0.3315 | 0.391 | 0.438
0.1958 | 0.2319 | 1.1462 | 1.3309 | 0.4848 | 0.5213 | 0.2269 | 0.2489 | 1.3288 | 1.4641 | 0.4598 | 0.4772 | 0.1019 | 0.1234 | 0.3269 | 0.3606 | 0.3872 | 0.3766 | 0.1594 | 0.1978 | 0.3664 | 0.3978 | 0.594 | 0.6076
0.1856 | 0.2372 | 1.3103 | 1.5064 | 0.4775 | 0.484 | 0.1622 | 0.2033 | 1.4205 | 1.65 | 0.6105 | 0.6359 | 0.1306 | 0.1628 | 0.378 | 0.4287 | 0.599 | 0.6149 | 0.1993 | 0.2326 | 0.6191 | 0.7033 | 0.6529 | 0.6685
0.1309 | 0.1947 | 1.3995 | 1.6096 | 0.6203 | 0.6457 | 0.1181 | 0.0674 | 1.8561 | 1.9489 | 0.7046 | 0.738 | 0.1669 | 0.2053 | 0.623 | 0.6766 | 0.6998 | 0.7021 | 0.1961 | 0.2109 | 1.2477 | 1.2761 | 0.7147 | 0.738
0.1289 | 0.1649 | 1.8997 | 2.1277 | 0.7235 | 0.767 | 0.1567 | 0.1783 | 2.2837 | 2.4685 | 0.7444 | 0.7663 | 0.1819 | 0.1904 | 1.2223 | 1.3223 | 0.6618 | 0.6777 | 0.2524 | 0.2663 | 2.9574 | 3.0239 | 0.5515 | 0.5967
0.1522 | 0.1734 | 2.3351 | 2.5319 | 0.7688 | 0.8245 | 0.2081 | 0.2076 | 2.5964 | 2.85 | 0.6838 | 0.7163 | 0.2344 | 0.266 | 2.8766 | 2.9426 | 0.554 | 0.5947 | 0.2656 | 0.312 | 1.9964 | 2.1163 | 0.519 | 0.5533
0.124 | 0.1383 | 2.5897 | 2.5404 | 0.7776 | 0.8 | 0.1301 | 0.1283 | 2.3054 | 2.525 | 0.7277 | 0.7424 | 0.2369 | 0.2723 | 1.8939 | 1.9713 | 0.5283 | 0.5372 | 0.1715 | 0.213 | 0.9871 | 1.0696 | 0.5277 | 0.5522
0.1141 | 0.1415 | 2.2938 | 2.5553 | 0.7282 | 0.75 | 0.1258 | 0.137 | 2.271 | 2.4739 | 0.6692 | 0.6772 | 0.2425 | 0.2809 | 0.9613 | 1.0383 | 0.5501 | 0.583 | 0.1697 | 0.2141 | 0.5971 | 0.675 | 0.5623 | 0.5935
0.1189 | 0.1372 | 2.239 | 2.5117 | 0.7108 | 0.7223 | 0.0893 | 0 | 2.1763 | 2.2424 | 0.7806 | 0.7772 | 0.1547 | 0.1862 | 0.6215 | 0.6936 | 0.5491 | 0.5894 | 0.1691 | 0.2239 | 0.4159 | 0.4652 | 0.5405 | 0.562
0.1194 | 0.1415 | 2.122 | 2.3883 | 0.7783 | 0.8021 | 0.1115 | 0.1228 | 2.4018 | 2.6 | 0.7613 | 0.7728 | 0.1619 | 0.2021 | 0.4512 | 0.517 | 0.5414 | 0.5755 | 0.1496 | 0.1152 | 0.3474 | 0.3326 | 0.4917 | 0.538
0.0952 | 0.116 | 2.4241 | 2.6649 | 0.7492 | 0.8106 | 0.0846 | 0.0848 | 2.3622 | 2.587 | 0.6306 | 0.6391 | 0.1164 | 0.1457 | 0.337 | 0.3734 | 0.4552 | 0.4574 | 0.1478 | 0.1163 | 0.1908 | 0.1522 | 0.4042 | 0.3967
0.0976 | 0.0947 | 2.2725 | 2.517 | 0.6125 | 0.633 | 0.0679 | 0.0478 | 1.7942 | 2.0609 | 0.5333 | 0.5609 | 0.1307 | 0.1447 | 0.1851 | 0.1926 | 0.4216 | 0.4298 | 0.0982 | 0.1359 | 0.1127 | 0.1152 | 0.3513 | 0.3891
0.0549 | 0.0202 | 1.7674 | 1.9862 | 0.5414 | 0.5532 | 0.0532 | 0.0522 | 1.6019 | 1.7804 | 0.4858 | 0.5043 | 0.1234 | 0.1266 | 0.1354 | 0.1394 | 0.3313 | 0.3181 | 0.069 | 0.0978 | 0.0838 | 0.0837 | 0.3092 | 0.3076
0.05 | 0.0511 | 1.5742 | 1.7096 | 0.4917 | 0.5234 | 0.0656 | 0.001087 | 1.4666 | 1.7011 | 0.408 | 0.4359 | 0.0753 | 0.0819 | 0.0859 | 0.0777 | 0.3008 | 0.2979 | 0.0516 | 0.0565 | 0.0746 | 0.0598 | 0.2507 | 0.2859
0.0524 | 0.0681 | 1.4478 | 1.6234 | 0.4515 | 0.416 | 0 | 0.0228 | 1.3298 | 1.4598 | 0.3015 | 0.313 | 0.0629 | 0.0617 | 0.0878 | 0.0723 | 0.2294 | 0.2681 | 0.0567 | 0.0293 | 0.0963 | 0.05 | 0.2653 | 0.3185
0 | 0 | 1.2322 | 1.4277 | 0.3305 | 0.3234 | 0 | 0 | 0.8985 | 1.1391 | 0.2574 | 0.2728 | 0.0629 | 0.0649 | 0.1 | 0.1011 | 0.2426 | 0.2532 | 0.0516 | 0.0196 | 0.1084 | 0.0989 | 0.2579 | 0.3065
0 | 0 | 0.9029 | 1.0585 | 0.2688 | 0.2787 | 0 | -3.913e-10 | 0.7659 | 0.9413 | 0.2436 | 0.2783 | 0.0581 | 0.0574 | 0.1078 | 0.1074 | 0.2093 | 0.2043 | 0 | 0 | 0.1557 | 0.1772 | 0.2317 | 0.2043
0 | 0 | 0.7736 | 0.9362 | 0.2444 | 0.2447 | 0 | 0 | 0.742 | 0.8924 | 0.2257 | 0.2033 | 0 | 0.0468 | 0.1438 | 0.184 | 0.2073 | 0.1936 | 0 | 0.0522 | 0.1972 | 0.2293 | 0.2458 | 0.2402
0 | 0 | 0.7458 | 0.9213 | 0.2288 | 0.2521 | 0 | 0 | 0.7431 | 0.9674 | 0.2369 | 0.2326 | 0 | 0.0415 | 0.1711 | 0.2096 | 0.1703 | 0.1723 | 0 | 0 | 0.2994 | 0.3217 | 0.1869 | 0.1924
0 | 0 | 0.7731 | 0.9021 | 0.2274 | 0.2489 | 0 | 0 | 0.7442 | 0.9326 | 0.2119 | 0.2185 | 0 | 0.0553 | 0.3369 | 0.3915 | 0.1758 | 0.1574 | 0 | 0 | 0.5508 | 0.6076 | 0.1937 | 0.2087
0 | 0 | 0.7488 | 0.9181 | 0.2091 | 0.2521 | 0 | 0 | 0.6566 | 0.8467 | 0.1826 | 0.1609 | 0 | -0.0021277 | 0.5384 | 0.5798 | 0.1056 | 0.1053 | 0 | 0 | 0.6321 | 0.7043 | 0.144 | 0.1522
0 | 0 | 0.6775 | 0.8553 | 0.1892 | 0.1894 | 0 | 0 | 0.579 | 0.7185 | 0.1424 | 0.1576 | 0 | 0.0106 | 0.5589 | 0.6287 | 0.0987 | 0.0947 | 0 | 0 | 0.4577 | 0.5196 | 0.1609 | 0.1511
0 | 0 | 0.5926 | 0.7245 | 0.1515 | 0.1638 | 0 | 0 | 0.4855 | 0.6272 | 0.1605 | 0.137 | 0 | 0 | 0.4286 | 0.4883 | 0.0968 | 0.0926 | 0 | 0 | 0.394 | 0.4337 | 0.1239 | 0.125
0 | 0 | 0.4874 | 0.633 | 0.1616 | 0.1574 | 0 | 0.0032609 | 0.4078 | 0.525 | 0.1232 | 0.1033 | 0 | 0 | 0.363 | 0.4202 | 0.0988 | 0.0798 | 0 | 0 | 0.3082 | 0.3674 | 0.1306 | 0.1272
0 | -0.0106 | 0.4611 | 0.6043 | 0.142 | 0.1287 | 0 | 0 | 0.3876 | 0.5141 | 0.1246 | 0.1109 | 0 | 0 | 0.3308 | 0.3574 | 0.067 | 0.0915 | 0 | 0 | 0.2402 | 0.2793 | 0.1441 | 0.1391
0 | 0 | 0.3776 | 0.5191 | 0.1371 | 0.1372 | 0 | -0.0021739 | 0.4598 | 0.6163 | 0.1165 | 0.112 | 0 | -0.0213 | 0.2127 | 0.2287 | 0.0913 | 0.1202 | 0 | 0.0141 | 0.3077 | 0.387 | 0.1919 | 0.187
0 | 0 | 0.4564 | 0.6479 | 0.1338 | 0.1511 | 0.0586 | 0 | 0.4051 | 0.5326 | 0.171 | 0.1815 | 0 | 0 | 0.3222 | 0.3702 | 0.1257 | 0.1266 | 0 | 0 | 0.3899 | 0.4359 | 0.2338 | 0.2685
0.0816 | 0.0979 | 0.3979 | 0.4947 | 0.1972 | 0.2053 | 0 | 0.0359 | 0.5431 | 0.6098 | 0.1048 | 0.1109 | 0 | -0.0085106 | 0.3246 | 0.367 | 0.1236 | 0.1138 | 0.164 | 0.1924 | 0.2413 | 0.2348 | 0.935 | 0.9793
0 | 0.0042553 | 0.6681 | 0.8234 | 0.1475 | 0.133 | 0.0555 | 0.0783 | 0.3316 | 0.4652 | 0.1929 | 0.1913 | 0 | 0.0362 | 0.3256 | 0.4074 | 0.2283 | 0.2351 | 0.1658 | 0.2457 | 0.3062 | 0.3543 | 1.0266 | 1.05
0.0451 | 0.0521 | 0.3731 | 0.5213 | 0.1863 | 0.1787 | 0.0316 | 0.0228 | 0.4999 | 0.6554 | 0.175 | 0.175 | 0.3418 | 0.4149 | 0.34 | 0.3691 | 0.9541 | 0.9691 | 0.1745 | 0.2239 | 0.3717 | 0.4065 | 0.9777 | 1.0109
0.0429 | 0.0191 | 0.497 | 0.6457 | 0.1842 | 0.1957 | 0.0388 | 0.0533 | 0.4934 | 0.6783 | 0.1801 | 0.1935 | 0.1266 | 0.15 | 0.2923 | 0.3064 | 1.0651 | 1.0926 | 0.1931 | 0.2565 | 0.4119 | 0.4739 | 0.7118 | 0.7141
0.0263 | 0.0468 | 0.4854 | 0.6064 | 0.1782 | 0.166 | 0.0413 | 0.0424 | 0.4934 | 0.6489 | 0.1833 | 0.1728 | 0.208 | 0.2755 | 0.3857 | 0.4234 | 0.9477 | 0.9649 | 0.1677 | 0.2076 | 0.2758 | 0.3022 | 0.487 | 0.5402
0.0333 | 0.0191 | 0.4637 | 0.6309 | 0.1772 | 0.1809 | 0.0436 | 0.0337 | 0.5054 | 0.6489 | 0.1644 | 0.163 | 0.1675 | 0.2223 | 0.376 | 0.4223 | 0.6749 | 0.6691 | 0.1485 | 0.1315 | 0.1633 | 0.1413 | 0.3252 | 0.3337
0.0549 | 0.0479 | 0.4721 | 0.5989 | 0.1681 | 0.1543 | 0.029 | 0.0402 | 0.5003 | 0.6326 | 0.1794 | 0.162 | 0.1998 | 0.167 | 0.2544 | 0.2319 | 0.3909 | 0.3915 | 0.0838 | 0.1435 | 0.0703 | 0.0543 | 0.2745 | 0.2859
0.0407 | 0.0245 | 0.5105 | 0.6117 | 0.1658 | 0.1564 | 0.034 | 0.013 | 0.4747 | 0.663 | 0.1739 | 0.1457 | 0.131 | 0.1191 | 0.1379 | 0.116 | 0.2861 | 0.2745 | 0.0492 | 0.0761 | 0.0646 | 0.0641 | 0.2616 | 0.2739
0.0214 | 0.0074468 | 0.5055 | 0.634 | 0.1803 | 0.1553 | 0.0193 | 0.012 | 0.4917 | 0.6065 | 0.1739 | 0.1761 | 0.0752 | 0.084 | 0.0769 | 0.0543 | 0.1736 | 0.1638 | 0.0494 | 0.0457 | 0.0649 | 0.0511 | 0.2834 | 0.2924
0.0262 | 0.0298 | 0.4936 | 0.6096 | 0.1711 | 0.1574 | 0.0437 | 0.0696 | 0.5099 | 0.6478 | 0.1777 | 0.1783 | 0.0486 | 0.0819 | 0.0571 | 0.0585 | 0.1772 | 0.1681 | 0.0344 | 0.0674 | 0.0556 | 0.0663 | 0.2374 | 0.2402
0.0334 | 0.0277 | 0.5387 | 0.6723 | 0.1918 | 0.1766 | 0.0532 | 0.0598 | 0.5406 | 0.7152 | 0.1895 | 0.1826 | 0.0412 | 0.0436 | 0.0547 | 0.0447 | 0.1868 | 0.1649 | 0.0271 | 0.012 | 0.0671 | 0.0543 | 0.2365 | 0.2739
0.0476 | 0.067 | 0.5136 | 0.6489 | 0.1932 | 0.1872 | 0.0532 | 0.038 | 0.5877 | 0.7565 | 0.2 | 0.1924 | 0.0363 | 0.0277 | 0.0569 | 0.0447 | 0.1405 | 0.1447 | 0.0393 | 0.0424 | 0.0994 | 0.0967 | 0.1912 | 0.2043
0.0619 | 0.0436 | 0.5819 | 0.7128 | 0.1945 | 0.1851 | 0.0485 | 0.0924 | 0.6024 | 0.713 | 0.2138 | 0.1913 | 0.051 | 0.0574 | 0.076 | 0.084 | 0.152 | 0.1468 | 0.0368 | 0.0326 | 0.0859 | 0.0826 | 0.1594 | 0.1935
0.0667 | 0.0809 | 0.5967 | 0.6936 | 0.2151 | 0.1936 | 0.0726 | 0.0511 | 0.6146 | 0.7924 | 0.1971 | 0.1924 | 0.0314 | 0.0266 | 0.0835 | 0.067 | 0.1251 | 0.1138 | 0.0246 | 0.0086957 | 0.0726 | 0.0533 | 0.0685 | 0.0728
0.0526 | 0.0734 | 0.6116 | 0.7755 | 0.2014 | 0.2202 | 0.0655 | 0.087 | 0.5905 | 0.6848 | 0.1949 | 0.1902 | 0.0314 | 0.0255 | 0.0823 | 0.0723 | 0.0823 | 0.0723 | 0 | 0.013 | 0.0454 | 0.0457 | 0.0599 | 0.0696
0.0667 | 0.1043 | 0.5751 | 0.7191 | 0.1867 | 0.2202 | 0.0823 | 0.0728 | 0.5227 | 0.6413 | 0.2185 | 0.2272 | 0.0411 | 0.0298 | 0.0624 | 0.0447 | 0.0467 | 0.0383 | 0 | 0.013 | 0.0354 | 0.037 | 0.0396 | 0.0522
0.0882 | 0.1309 | 0.5548 | 0.7074 | 0.212 | 0.234 | 0.1889 | 0.2435 | 0.5839 | 0.7054 | 0.2715 | 0.2598 | 0 | 0 | 0.0271 | 0.0128 | 0 | 0 | 0 | -0.0163 | 0.033 | 0.0217 | 0.0449 | 0.0652
0.1676 | 0.2213 | 0.5917 | 0.7628 | 0.2673 | 0.2543 | 0.4475 | 0.5391 | 0.757 | 0.9065 | 0.5023 | 0.5065 | 0 | 0 | 0.0303 | 0.0298 | 0 | 0.0426 | 0 | 0 | 0.0488 | 0.0402 | 0.0498 | 0.0565
0.4702 | 0.5383 | 0.723 | 0.866 | 0.4976 | 0.483 | 0.3657 | 0.4359 | 1.1445 | 1.3304 | 0.5082 | 0.5478 | 0 | 0 | 0.0447 | 0.0351 | 0 | 0 | 0.0419 | 0 | 0.0941 | 0.0935 | 0.2352 | 0.238
0.3411 | 0.4319 | 1.263 | 1.4138 | 0.5183 | 0.5564 | 0.1482 | 0.1826 | 1.5009 | 1.6511 | 0.6312 | 0.6837 | 0 | 0 | 0.0238 | -0.0031915 | 0 | 0 | 0.2338 | 0.2804 | 1.0223 | 1.0935 | 0.6683 | 0.687
0.1699 | 0.2234 | 1.4781 | 1.6777 | 0.6351 | 0.6734 | 0.2153 | 0.2283 | 2.0076 | 2.2228 | 0.8515 | 0.888 | 0.0338 | 0.0266 | 0.0945 | 0.0872 | 0.231 | 0.2245 | 0.274 | 0.3141 | 1.9913 | 2.0424 | 0.7468 | 0.7902
0.2289 | 0.2745 | 2.0848 | 2.2851 | 0.8377 | 0.8574 | 0.2223 | 0.2739 | 2.5434 | 2.688 | 0.9441 | 0.9652 | 0.2132 | 0.25 | 1.08 | 1.15 | 0.6506 | 0.684 | 0.3737 | 0.4174 | 1.9098 | 1.9663 | 0.6229 | 0.6348
0.1881 | 0.2266 | 2.5746 | 2.7777 | 0.9287 | 0.9553 | 0.1405 | 0.1674 | 2.9086 | 3.1359 | 0.889 | 0.9717 | 0.3818 | 0.3979 | 2.0717 | 2.0968 | 0.6697 | 0.6777 | 0.4741 | 0.5174 | 2.1784 | 2.2565 | 0.5758 | 0.6011
0.1649 | 0.1691 | 2.7878 | 3.0457 | 0.8911 | 0.9021 | 0.152 | 0.0804 | 2.7773 | 2.9696 | 0.8199 | 0.8587 | 0.3222 | 0.3681 | 1.8099 | 1.8926 | 0.6162 | 0.6213 | 0.5345 | 0.6185 | 1.8249 | 1.9098 | 0.4952 | 0.5315
0.1237 | 0.0628 | 2.7973 | 2.9617 | 0.8003 | 0.8957 | 0.1332 | 0.188 | 2.7006 | 2.7728 | 0.784 | 0.8011 | 0.4503 | 0.5223 | 2.2801 | 2.3372 | 0.5798 | 0.5947 | 0.4309 | 0.5674 | 0.9746 | 0.9109 | 0.4677 | 0.4543
0.119 | 0.166 | 2.5823 | 2.6766 | 0.761 | 0.8106 | 0.1014 | 0.1141 | 2.5246 | 2.8304 | 0.7329 | 0.7446 | 0.5028 | 0.5872 | 1.755 | 1.8596 | 0.4935 | 0.4723 | 0.405 | 0.3272 | 0.7205 | 0.8033 | 0.4116 | 0.4283
0.0595 | 0.0532 | 2.4586 | 2.7181 | 0.7277 | 0.7479 | 0.0579 | 0.0359 | 2.4422 | 2.6348 | 0.7525 | 0.7283 | 0.4838 | 0.5766 | 0.9867 | 1.0457 | 0.4487 | 0.4511 | 0.2775 | 0.3457 | 0.6966 | 0.6402 | 0.3592 | 0.3957
0.0621 | 0.0383 | 2.4425 | 2.683 | 0.7497 | 0.8032 | 0.0898 | 0.0728 | 2.3469 | 2.5054 | 0.7681 | 0.7837 | 0.3145 | 0.384 | 0.6677 | 0.7223 | 0.3983 | 0.3989 | 0.1726 | 0.25 | 0.7402 | 0.8196 | 0.3055 | 0.3098
0.081 | 0.0691 | 2.3403 | 2.5043 | 0.78 | 0.8213 | 0.1185 | 0.1565 | 2.5071 | 2.6739 | 0.8448 | 0.8902 | 0.2638 | 0.3149 | 0.6155 | 0.6596 | 0.3181 | 0.3287 | 0.1992 | 0.2402 | 0.5205 | 0.5826 | 0.2754 | 0.313
0.1001 | 0.1096 | 2.4401 | 2.5628 | 0.8244 | 0.8436 | 0.0777 | 0.1196 | 2.6349 | 2.8467 | 0.7557 | 0.775 | 0.2405 | 0.3106 | 0.7445 | 0.816 | 0.3037 | 0.2649 | 0.1358 | 0.2022 | 0.3866 | 0.4239 | 0.2567 | 0.262
0.0909 | 0.1106 | 2.6306 | 2.8436 | 0.7375 | 0.7649 | 0.0629 | 0.0207 | 2.4255 | 2.6435 | 0.5026 | 0.5163 | 0.172 | 0.2074 | 0.5034 | 0.5521 | 0.2545 | 0.2564 | 0.1576 | 0.1935 | 0.2376 | 0.2641 | 0.1977 | 0.2326
0.0476 | 0.0245 | 2.3955 | 2.6234 | 0.4735 | 0.5043 | 0.0241 | 0.0163 | 1.6894 | 1.8424 | 0.3259 | 0.3174 | 0.1308 | 0.1777 | 0.3064 | 0.3404 | 0.2282 | 0.1989 | 0.1182 | 0.0891 | 0.3103 | 0.3304 | 0.1466 | 0.1663
0 | 0 | 1.64 | 1.7915 | 0.33 | 0.3223 | 0.0169 | 0 | 1.2042 | 1.3783 | 0.2691 | 0.2989 | 0.1021 | 0.1532 | 0.244 | 0.2777 | 0.1573 | 0.1649 | 0.126 | 0.0891 | 0.3826 | 0.3924 | 0.1258 | 0.138
0.0238 | -0.0042553 | 1.1153 | 1.284 | 0.2619 | 0.3074 | 0.0241 | 0.0109 | 1.0095 | 1.1978 | 0.2588 | 0.262 | 0.1139 | 0.1043 | 0.3 | 0.3117 | 0.1407 | 0.1287 | 0.1083 | 0.0641 | 0.4885 | 0.4946 | 0.1031 | 0.1207
0 | 0.0010638 | 0.9807 | 1.1298 | 0.2498 | 0.2681 | 0.0437 | 0.038 | 0.9563 | 1.113 | 0.2608 | 0.2522 | 0.0921 | 0.0628 | 0.3757 | 0.383 | 0.0784 | 0.0894 | 0.0864 | 0.1 | 0.4538 | 0.463 | 0.0853 | 0.1239
0.0333 | 0.0085106 | 0.9266 | 1.1043 | 0.2622 | 0.2628 | 0.0193 | 0 | 0.9066 | 1.075 | 0.2018 | 0.2065 | 0.0824 | 0.1043 | 0.4381 | 0.4957 | 0.0846 | 0.0798 | 0.0885 | 0.0478 | 0.5623 | 0.6185 | 0.0937 | 0.0924
0.0524 | 0.05 | 0.8847 | 1.0415 | 0.211 | 0.2362 | 0 | 0.0054348 | 0.7791 | 0.9022 | 0.2097 | 0.2011 | 0.0997 | 0.066 | 0.4507 | 0.4649 | 0.0747 | 0.0638 | 0.0713 | 0.0793 | 0.6783 | 0.7054 | 0.084 | 0.1033
0 | 0 | 0.7993 | 0.9628 | 0.2093 | 0.1904 | 0 | 0 | 0.713 | 0.8609 | 0.1861 | 0.1793 | 0.0824 | 0.05 | 0.5507 | 0.5809 | 0.0764 | 0.0691 | 0.0741 | 0.0772 | 0.7502 | 0.8163 | 0.0708 | 0.1109
0 | -0.0128 | 0.7064 | 0.8298 | 0.1827 | 0.1681 | 0.0169 | 0 | 0.685 | 0.8402 | 0.233 | 0.2391 | 0.0727 | 0.0383 | 0.6514 | 0.6755 | 0.0504 | 0.0553 | 0.0689 | 0 | 0.6377 | 0.6946 | 0.0985 | 0.1152
0.0309 | 0.0149 | 0.7292 | 0.8745 | 0.2431 | 0.2415 | 0 | 0.0315 | 1.0408 | 1.1848 | 0.3229 | 0.3185 | 0.0778 | 0.0883 | 0.7155 | 0.7798 | 0.0625 | 0.0787 | 0.0716 | 0.0783 | 0.4871 | 0.4837 | 0.084 | 0.0837
0 | 0 | 1.0735 | 1.2479 | 0.3295 | 0.3521 | 0 | 0 | 1.3381 | 1.55 | 0.3199 | 0.3152 | 0.0703 | 0.0691 | 0.6136 | 0.6745 | 0.0612 | 0.0617 | 0.0813 | 0.0598 | 0.3729 | 0.4163 | 0.0808 | 0.0859
0 | -0.0010638 | 1.3349 | 1.5223 | 0.3283 | 0.3457 | 0 | 0 | 1.2266 | 1.4283 | 0.2625 | 0.2522 | 0.0387 | 0.0223 | 0.4394 | 0.4809 | 0.0542 | 0.0585 | 0.0641 | 0.0685 | 0.3119 | 0.3207 | 0.0953 | 0.0989
0 | 0 | 1.225 | 1.3947 | 0.2721 | 0.2702 | 0 | 0 | 1.1207 | 1.3098 | 0.1997 | 0.187 | 0.0654 | 0.0521 | 0.3269 | 0.3447 | 0.0505 | 0.0574 | 0.1163 | 0.1283 | 0.4854 | 0.5337 | 0.1118 | 0.112
0 | 0 | 1.0912 | 1.2649 | 0.2247 | 0.2394 | 0 | 0 | 0.9292 | 1.0837 | 0.1819 | 0.1826 | 0.0706 | 0.0702 | 0.3136 | 0.3394 | 0.048 | 0.0468 | 0.1332 | 0.1283 | 0.7281 | 0.8543 | 0.1169 | 0.1109
0 | 0 | 0.955 | 1.1904 | 0.1839 | 0.2277 | 0.034 | 0 | 0.7828 | 0.9293 | 0.194 | 0.2 | 0.0485 | 0.0436 | 0.4911 | 0.5468 | 0.0951 | 0.0862 | 0.151 | 0.1054 | 0.8364 | 0.9011 | 0.1453 | 0.1435
0.0381 | 0.0426 | 0.8017 | 0.9564 | 0.1962 | 0.2128 | 0.0387 | 0 | 0.8057 | 0.9424 | 0.1807 | 0.1609 | 0.0776 | 0.0702 | 0.668 | 0.7266 | 0.1021 | 0.0979 | 0.1948 | 0.2337 | 0.8952 | 0.912 | 0.1168 | 0.1326
0.0286 | 0.0095745 | 0.8154 | 0.9691 | 0.1873 | 0.1787 | 0 | 0.0228 | 0.7294 | 0.85 | 0.1632 | 0.1674 | 0.0925 | 0.0968 | 0.8011 | 0.8777 | 0.111 | 0.1213 | 0.2761 | 0.3228 | 0.8597 | 0.9239 | 0.1346 | 0.1533
0 | 0 | 0.6961 | 0.833 | 0.1677 | 0.1904 | 0.0413 | 0 | 0.6797 | 0.838 | 0.2035 | 0.1891 | 0.1141 | 0.0521 | 0.8982 | 0.9213 | 0.1046 | 0.1149 | 0.4256 | 0.4315 | 0.833 | 0.9022 | 0.1178 | 0.1196
0.055 | 0 | 0.6525 | 0.7745 | 0.2168 | 0.2149 | 0.0314 | 0 | 0.8856 | 1.0283 | 0.2299 | 0.2435 | 0.165 | 0.1138 | 0.8439 | 0.8479 | 0.114 | 0.1011 | 0.2564 | 0.3174 | 1.0174 | 0.9696 | 0.1265 | 0.1261
0.031 | 0.0138 | 0.9964 | 1.117 | 0.2305 | 0.2628 | 0 | 0 | 1.161 | 1.3065 | 0.2128 | 0.2207 | 0.2281 | 0.284 | 0.8225 | 0.8947 | 0.0911 | 0.0787 | 0.2648 | 0.3228 | 0.8242 | 0.8891 | 0.0553 | 0.0815
0 | 0 | 1.1615 | 1.3085 | 0.2112 | 0.2255 | 0 | 0 | 0.9936 | 1.137 | 0.2232 | 0.212 | 0.2167 | 0.2638 | 0.8579 | 0.9404 | 0.0543 | 0.0436 | 0.2343 | 0.2652 | 0.6647 | 0.7152 | 0.0531 | 0.0663
0 | 0.017 | 0.9931 | 1.1404 | 0.2194 | 0.2309 | 0.0436 | 0.0435 | 0.9051 | 1.05 | 0.1847 | 0.1891 | 0.1966 | 0.2479 | 0.7844 | 0.8532 | 0.0368 | 0.0362 | 0.2022 | 0.1924 | 0.4263 | 0.4641 | 0.0477 | 0.0522
0.0429 | 0.016 | 0.9041 | 1.0798 | 0.1878 | 0.2223 | 0.0462 | 0.0554 | 0.8079 | 0.975 | 0.1919 | 0.1989 | 0.2257 | 0.2489 | 0.6341 | 0.6936 | 0.0466 | 0.0404 | 0.1609 | 0.2087 | 0.3062 | 0.2989 | 0.0425 | 0.0446
0.0477 | 0.034 | 0.8238 | 0.9606 | 0.2191 | 0.2181 | 0.0339 | 0.0424 | 0.8009 | 0.9783 | 0.2291 | 0.2207 | 0.1876 | 0.2372 | 0.4065 | 0.4309 | 0.0228 | 0.0213 | 0.153 | 0.112 | 0.2405 | 0.2717 | 0.04 | 0.0663
0.0477 | 0 | 0.8223 | 0.9617 | 0.2353 | 0.2298 | 0.034 | 0.038 | 0.9606 | 1.1359 | 0.2623 | 0.2609 | 0.1529 | 0.1957 | 0.2969 | 0.3277 | 0.037 | 0.0202 | 0.1363 | 0.1696 | 0.4119 | 0.4098 | 0.0473 | 0.062
0.0359 | 0.0309 | 0.9671 | 1.1053 | 0.2701 | 0.2702 | 0.0388 | 0.012 | 1.1758 | 1.3728 | 0.2907 | 0.2739 | 0.1189 | 0.134 | 0.248 | 0.2713 | 0 | 0 | 0.1234 | 0.1609 | 0.5207 | 0.5859 | 0.0383 | 0.0435
0.0334 | 0.034 | 1.1873 | 1.3787 | 0.3095 | 0.3043 | 0.0485 | 0.038 | 1.2177 | 1.3554 | 0.2991 | 0.312 | 0.1238 | 0.1447 | 0.4265 | 0.4628 | 0.0281 | 0.0245 | 0.1234 | 0.1533 | 0.403 | 0.4522 | 0.039 | 0.0554
0.0549 | 0.0574 | 1.2266 | 1.4074 | 0.3232 | 0.3309 | 0.0487 | 0.0293 | 1.2532 | 1.4467 | 0.3098 | 0.2913 | 0.1097 | 0.1426 | 0.4821 | 0.5319 | 0 | 0.0266 | 0.099 | 0.1239 | 0.4357 | 0.4826 | 0 | 0.0446
0.0431 | 0.0202 | 1.2029 | 1.3894 | 0.3299 | 0.3255 | 0.0485 | 0.0565 | 1.1648 | 1.3337 | 0.3334 | 0.287 | 0.1141 | 0.1277 | 0.3964 | 0.433 | 0 | 0.0245 | 0.0863 | 0.1033 | 0.476 | 0.5207 | 0.038 | 0.0783
0.0501 | 0 | 1.1547 | 1.3085 | 0.326 | 0.3277 | 0.0436 | 0 | 1.1232 | 1.3076 | 0.3069 | 0.2935 | 0.102 | 0.1096 | 0.4265 | 0.4574 | 0 | 0 | 0.0888 | 0.1098 | 0.3745 | 0.4098 | 0.0333 | 0.0435
0.0621 | 0.0574 | 1.1169 | 1.2543 | 0.3326 | 0.3521 | 0.0828 | 0.0641 | 1.152 | 1.2891 | 0.3535 | 0.3522 | 0.0926 | 0.0926 | 0.4673 | 0.5128 | 0 | 0.0245 | 0.0866 | 0.0902 | 0.3699 | 0.4196 | 0.0388 | 0.0674
0.0788 | 0.0957 | 1.1606 | 1.3277 | 0.4112 | 0.4404 | 0.0363 | 0 | 1.3142 | 1.4793 | 0.3806 | 0.3696 | 0.0704 | 0.0479 | 0.3596 | 0.367 | 0.034 | 0.0266 | 0.0863 | 0.0935 | 0.4201 | 0.4663 | 0.043 | 0.0424
0.0455 | 0 | 1.3745 | 1.5596 | 0.3954 | 0.4106 | 0 | 0 | 1.5064 | 1.6685 | 0.4947 | 0.5043 | 0.0704 | 0.0819 | 0.3584 | 0.4021 | 0.0372 | 0.0266 | 0.0791 | 0.0717 | 0.499 | 0.5457 | 0.0435 | 0.0543
0.0429 | 0 | 1.5746 | 1.717 | 0.5005 | 0.5191 | 0.0533 | 0.0228 | 2.0078 | 2.2511 | 0.5631 | 0.5598 | 0.0825 | 0.0915 | 0.4208 | 0.4617 | 0 | 0.0191 | 0.1011 | 0.137 | 0.5599 | 0.6109 | 0.0504 | 0.0543
0.0501 | 0 | 2.1043 | 2.266 | 0.5809 | 0.6277 | 0 | 0.0196 | 2.6228 | 2.8543 | 0.6458 | 0.6359 | 0.0852 | 0.0309 | 0.4693 | 0.466 | 0.0483 | 0.0457 | 0.0962 | 0.1174 | 0.7804 | 0.8685 | 0.0552 | 0.05
0 | 0.0117 | 2.7061 | 2.8787 | 0.6372 | 0.6926 | 0.0316 | 0.0228 | 2.8712 | 3.0957 | 0.7197 | 0.7217 | 0.0728 | 0.0713 | 0.5807 | 0.6255 | 0.0452 | 0.033 | 0.0842 | 0 | 0.9407 | 1.0163 | 0.0513 | 0.0511
0.0573 | 0 | 2.9452 | 3.1755 | 0.72 | 0.7606 | 0 | 0.012 | 3.2219 | 3.5185 | 0.6247 | 0.6348 | 0.1189 | 0.134 | 0.7612 | 0.8415 | 0.0311 | 0.0213 | 0.1234 | 0.1511 | 0.9674 | 1.0207 | 0.0703 | 0.0804
0 | 0 | 3.278 | 3.466 | 0.6502 | 0.6702 | 0 | 0.0076087 | 2.6565 | 2.9065 | 0.5532 | 0.5793 | 0.095 | 0.117 | 0.9253 | 1.0085 | 0.0536 | 0.0468 | 0.1406 | 0.2022 | 0.8422 | 0.9446 | 0.0828 | 0.087
0 | 0 | 2.7222 | 2.9298 | 0.5736 | 0.6096 | 0.0316 | 0 | 2.1921 | 2.3772 | 0.533 | 0.5413 | 0.0898 | 0.117 | 0.9598 | 1.0511 | 0.0433 | 0.0319 | 0.1832 | 0.2228 | 0.4208 | 0.4674 | 0.0851 | 0.0967
0.0575 | 0 | 2.2531 | 2.4532 | 0.5547 | 0.567 | 0.08 | 0 | 1.9724 | 2.1543 | 0.4841 | 0.5217 | 0.1092 | 0.1394 | 0.7613 | 0.8479 | 0.0748 | 0.066 | 0.2638 | 0.325 | 0.1951 | 0.2011 | 0.0847 | 0.0848
0.0596 | 0.0809 | 2.0878 | 2.2032 | 0.5029 | 0.5213 | 0.0461 | 0 | 1.8752 | 1.9837 | 0.4581 | 0.4533 | 0.1311 | 0.1574 | 0.4276 | 0.4755 | 0.0794 | 0.066 | 0.2792 | 0.3446 | 0.1886 | 0.1957 | 0.0934 | 0.0989
0.0381 | -0.0021277 | 1.8884 | 2.0989 | 0.4713 | 0.4894 | 0 | 0.0304 | 1.7467 | 1.9076 | 0.4531 | 0.4554 | 0.1413 | 0.2021 | 0.2266 | 0.3181 | 0.0877 | 0.0777 | 0.2978 | 0.3957 | 0.1924 | 0.1728 | 0.0802 | 0.0891
0 | 0 | 1.8057 | 2.0074 | 0.4543 | 0.4511 | 0.0532 | 0.0413 | 1.6367 | 1.9076 | 0.5046 | 0.513 | 0.216 | 0.266 | 0.1912 | 0.2128 | 0.0972 | 0.0851 | 0.2978 | 0.3826 | 0.2491 | 0.2902 | 0.0923 | 0.0978
0.0621 | 0.0191 | 1.6628 | 1.9021 | 0.5167 | 0.5266 | 0.051 | 0.038 | 1.8752 | 2.0793 | 0.5653 | 0.5543 | 0.2279 | 0.2979 | 0.1811 | 0.2181 | 0.0723 | 0.0755 | 0.2668 | 0.3348 | 0.2637 | 0.2935 | 0.0927 | 0.0848
0.0548 | 0.017 | 1.92 | 2.0606 | 0.5687 | 0.5649 | 0.0508 | 0 | 2.0854 | 2.3098 | 0.5482 | 0.5446 | 0.2085 | 0.1691 | 0.242 | 0.2053 | 0.0896 | 0.0755 | 0.266 | 0.1957 | 0.5213 | 0.5728 | 0.0598 | 0.0696
0.0405 | 0 | 2.1231 | 2.2734 | 0.5437 | 0.5755 | 0.0508 | 0.0533 | 1.972 | 2.1065 | 0.508 | 0.5435 | 0.1921 | 0.2287 | 0.2551 | 0.2723 | 0.0542 | 0.0479 | 0.1798 | 0.225 | 0.8667 | 0.8565 | 0.0456 | 0.0315
0.043 | 0.0181 | 2.0388 | 2.1798 | 0.5049 | 0.5117 | 0.0462 | 0.0413 | 1.8137 | 2.0391 | 0.4655 | 0.4783 | 0.2425 | 0.2936 | 0.5641 | 0.6138 | 0.0524 | 0.0468 | 0.1756 | 0.138 | 0.9068 | 0.9761 | 0.0624 | 0.0522
0.031 | 0.0223 | 1.8621 | 2.0149 | 0.4728 | 0.483 | 0.046 | 0.062 | 1.7178 | 1.9109 | 0.4468 | 0.45 | 0.194 | 0.233 | 0.8715 | 0.9394 | 0.0397 | 0.0266 | 0.1455 | 0.1793 | 0.8603 | 0.8696 | 0.0444 | 0.0478
0.0501 | 0.0138 | 1.7107 | 1.9181 | 0.4332 | 0.4543 | 0.0389 | 0.0413 | 1.6771 | 1.912 | 0.4346 | 0.4609 | 0.1728 | 0.1926 | 0.8995 | 0.9606 | 0.0417 | 0 | 0.1436 | 0.1783 | 0.9392 | 1.0239 | 0.0506 | 0.0511
0.0527 | 0.0372 | 1.7567 | 1.9106 | 0.4735 | 0.4798 | 0.0461 | 0 | 1.708 | 1.9174 | 0.4741 | 0.4815 | 0.1504 | 0.1745 | 0.8361 | 0.9138 | 0.0382 | 0.0277 | 0.1259 | 0.1522 | 1.2379 | 1.325 | 0.0495 | 0.05
0.0453 | 0.0574 | 1.7643 | 1.9468 | 0.4458 | 0.5277 | 0.0509 | 0.0489 | 1.8142 | 1.9739 | 0.5277 | 0.5315 | 0.1262 | 0.1521 | 0.9375 | 1.033 | 0.0297 | 0.033 | 0.1308 | 0.1489 | 1.1313 | 1.2033 | 0.0461 | 0.0598
0.0405 | 0.0085106 | 1.8618 | 2.0691 | 0.5259 | 0.5255 | 0.0486 | 0.0293 | 1.8883 | 2.0685 | 0.5472 | 0.5543 | 0.1194 | 0.0723 | 1.1978 | 1.2213 | 0.0261 | 0 | 0.1138 | 0.162 | 0.8938 | 0.9685 | 0.0384 | 0.0478
0.0549 | 0.05 | 1.9414 | 2.0862 | 0.5711 | 0.5649 | 0.0606 | 0.0565 | 1.9566 | 2.1587 | 0.594 | 0.5924 | 0.119 | 0.1447 | 1.0918 | 1.1617 | 0.034 | 0 | 0.1134 | 0.0793 | 0.6458 | 0.7174 | 0.0329 | 0.0435
0.0503 | 0.0436 | 1.9682 | 2.1596 | 0.5906 | 0.5883 | 0.0535 | 0.0402 | 2.0563 | 2.3065 | 0.6598 | 0.663 | 0.1092 | 0.1138 | 0.8458 | 0.8936 | 0.0262 | 0.0191 | 0.1139 | 0.0946 | 0.3187 | 0.3217 | 0.0303 | 0.0326
0.0549 | 0.0447 | 2.1507 | 2.3596 | 0.6472 | 0.65 | 0.0485 | 0.0326 | 2.308 | 2.5326 | 0.6504 | 0.6402 | 0.1044 | 0.0787 | 0.6165 | 0.6287 | 0.0274 | 0.0309 | 0.0987 | 0.0804 | 0.2019 | 0.1489 | 0.0366 | 0.0533
0.0501 | 0 | 2.3259 | 2.566 | 0.6822 | 0.7128 | 0.0461 | 0 | 2.5189 | 2.7435 | 0.6436 | 0.6457 | 0.0925 | 0.1 | 0.2947 | 0.3149 | 0.0314 | 0.0394 | 0.0987 | 0.0967 | 0.1865 | 0.1674 | 0.041 | 0.0315
0.0455 | 0 | 2.5438 | 2.7128 | 0.6626 | 0.6521 | 0.0511 | 0.0097826 | 2.5797 | 2.7696 | 0.6752 | 0.687 | 0.0971 | 0.0713 | 0.2091 | 0.2011 | 0.0385 | 0 | 0.099 | 0.0772 | 0.2306 | 0.2478 | 0.0391 | 0.0674
0.0525 | 0.0010638 | 2.588 | 2.7638 | 0.6679 | 0.6809 | 0.0436 | 0 | 2.5813 | 2.7565 | 0.7356 | 0.7674 | 0.0849 | 0.1 | 0.1925 | 0.2149 | 0.0317 | 0.0277 | 0.0814 | 0.0826 | 0.2304 | 0.2163 | 0.0282 | 0.0359
0.0573 | 0.0532 | 2.5684 | 2.7415 | 0.7181 | 0.7245 | 0.0412 | 0 | 2.6206 | 2.7739 | 0.764 | 0.7761 | 0.0877 | 0.0989 | 0.2267 | 0.2553 | 0.0241 | 0 | 0.0793 | 0.0793 | 0.2805 | 0.3098 | 0.037 | 0.0554
0.0477 | 0.0543 | 2.5991 | 2.8277 | 0.7767 | 0.7713 | 0.0951 | 0.0957 | 2.5424 | 2.7359 | 0.7865 | 0.7837 | 0.0801 | 0.0894 | 0.2303 | 0.2489 | 0.0264 | 0 | 0.1161 | 0.1304 | 0.3861 | 0.3793 | 0.0371 | 0.0446
0.0984 | 0.0957 | 2.5348 | 2.7319 | 0.7865 | 0.8096 | 0.0607 | 0 | 2.6742 | 2.9967 | 0.7862 | 0.812 | 0.0752 | 0.0819 | 0.2838 | 0.3128 | 0.0262 | 0.0191 | 0.1958 | 0.2435 | 0.5107 | 0.5685 | 0.0418 | 0.0652
0.0908 | 0 | 2.6049 | 2.8585 | 0.7872 | 0.8138 | 0.0753 | 0.0326 | 2.6799 | 2.8163 | 0.7042 | 0.7141 | 0.0923 | 0.0947 | 0.3909 | 0.4426 | 0.0328 | 0.0298 | 0.3527 | 0.3978 | 0.8252 | 0.8913 | 0.0642 | 0.087
0.0477 | 0 | 2.6008 | 2.6904 | 0.6969 | 0.7149 | 0.063 | 0.0185 | 2.4323 | 2.5098 | 0.5707 | 0.5859 | 0.1093 | 0.1298 | 0.8182 | 0.9245 | 0.062 | 0.0638 | 0.4083 | 0.4804 | 0.9183 | 0.9902 | 0.1264 | 0.1304
0.0573 | 0 | 2.3685 | 2.4968 | 0.5912 | 0.6011 | 0.073 | 0 | 1.9597 | 2.0913 | 0.4732 | 0.4804 | 0.1798 | 0.1862 | 0.8944 | 0.9404 | 0.1144 | 0.1074 | 0.3893 | 0.4739 | 0.8906 | 0.8598 | 0.1468 | 0.1457
0.0574 | 0 | 1.9344 | 2.0638 | 0.4629 | 0.5 | 0.0654 | 0.0935 | 1.6623 | 1.7957 | 0.4318 | 0.4326 | 0.2648 | 0.3128 | 0.8941 | 0.9638 | 0.136 | 0.1245 | 0.3907 | 0.4717 | 0.8815 | 0.9424 | 0.1682 | 0.2022
0.0715 | 0.05 | 1.6557 | 1.7755 | 0.4477 | 0.45 | 0.0581 | 0.0424 | 1.5761 | 1.7065 | 0.456 | 0.4554 | 0.2655 | 0.3064 | 0.8008 | 0.8543 | 0.1693 | 0.1745 | 0.3574 | 0.4533 | 0.8052 | 0.8587 | 0.1799 | 0.1739
0.05 | 0 | 1.5508 | 1.7362 | 0.4598 | 0.4564 | 0.0632 | 0 | 1.5387 | 1.7304 | 0.4128 | 0.4011 | 0.2985 | 0.3351 | 0.756 | 0.7883 | 0.1977 | 0.2085 | 0.2745 | 0.3315 | 0.6789 | 0.7228 | 0.2445 | 0.2283
0.0526 | 0.0734 | 1.5046 | 1.6819 | 0.4005 | 0.4032 | 0.063 | 0.0685 | 1.3753 | 1.5163 | 0.385 | 0.3587 | 0.3056 | 0.3734 | 0.7289 | 0.7787 | 0.2875 | 0.284 | 0.1775 | 0.138 | 0.7071 | 0.6457 | 0.2042 | 0.2163
0.062 | 0.0181 | 1.3964 | 1.6255 | 0.3641 | 0.3798 | 0.0681 | 0 | 1.3719 | 1.5033 | 0.3503 | 0.3598 | 0.2994 | 0.3713 | 0.6797 | 0.7532 | 0.2388 | 0.2394 | 0.1085 | 0.0739 | 0.6333 | 0.6761 | 0.216 | 0.2391
0.0548 | 0.0138 | 1.331 | 1.4777 | 0.373 | 0.3947 | 0.0824 | 0.1033 | 1.3505 | 1.5446 | 0.3834 | 0.3826 | 0.296 | 0.2404 | 0.589 | 0.5638 | 0.21 | 0.2021 | 0.0395 | 0.0315 | 0.5064 | 0.5609 | 0.1259 | 0.113
0.0787 | 0 | 1.3431 | 1.4766 | 0.386 | 0.4245 | 0.0655 | 0.0848 | 1.3775 | 1.5054 | 0.3776 | 0.3424 | 0.296 | 0.3404 | 0.4919 | 0.5234 | 0.1093 | 0.1202 | 0 | 0 | 0.3592 | 0.387 | 0.0753 | 0.0783
0.0718 | 0.0766 | 1.3601 | 1.467 | 0.3905 | 0.4213 | 0.0559 | 0.075 | 1.3888 | 1.575 | 0.3788 | 0.3728 | 0.2402 | 0.2947 | 0.3502 | 0.3862 | 0.0558 | 0.0564 | 0 | -0.0032609 | 0.2812 | 0.25 | 0.0636 | 0.0826
0.062 | 0.017 | 1.3666 | 1.5404 | 0.377 | 0.3947 | 0.0582 | 0.0696 | 1.3432 | 1.538 | 0.3651 | 0.3891 | 0.168 | 0.1894 | 0.2565 | 0.2404 | 0.0616 | 0.0574 | 0.027 | 0.0054348 | 0.1413 | 0.1163 | 0.057 | 0.0522
0.086 | 0 | 1.3218 | 1.4628 | 0.3673 | 0.3819 | 0.0973 | 0.1076 | 1.3066 | 1.5283 | 0.3674 | 0.3609 | 0.0922 | 0.066 | 0.1401 | 0.1319 | 0.0367 | 0.0287 | 0 | 0 | 0.0716 | 0.0641 | 0.039 | 0.0326
0.0599 | 0.0553 | 1.3272 | 1.416 | 0.3674 | 0.3702 | 0.2742 | 0.3054 | 1.307 | 1.5065 | 0.351 | 0.3467 | 0.0242 | 0.0053191 | 0.0547 | 0.0309 | 0.0238 | 0 | 0.0419 | 0.0348 | 0.0342 | 0.001087 | 0.0445 | 0.0359
0.1074 | 0.1106 | 1.2775 | 1.4574 | 0.3668 | 0.366 | 0.4003 | 0.4663 | 1.3164 | 1.5174 | 0.3151 | 0.3217 | 0 | 0 | 0.0405 | 0.0362 | 0.033 | 0 | 0.0689 | 0.0674 | 0.0388 | 0.0152 | 0.0265 | 0
0.2723 | 0.3298 | 1.3013 | 1.516 | 0.325 | 0.3064 | 0.2823 | 0.3435 | 1.3339 | 1.5054 | 0.2919 | 0.2859 | 0 | 0.0085106 | 0.047 | 0.0415 | 0.0271 | 0 | 0.0443 | 0 | 0.0477 | 0.0424 | 0.0278 | 0.0217
0.3965 | 0.466 | 1.2913 | 1.4809 | 0.2884 | 0.2734 | 0.1576 | 0.1848 | 1.2788 | 1.4457 | 0.2957 | 0.3011 | 0 | 0 | 0.0348 | 0.0074468 | 0 | 0 | 0.0494 | 0.0304 | 0.0297 | 0.012 | 0.0255 | 0
0.2852 | 0.2957 | 1.2708 | 1.433 | 0.2972 | 0.2787 | 0.1067 | 0.0326 | 1.2605 | 1.4239 | 0.3346 | 0.3217 | 0 | 0 | 0.0326 | 0.0074468 | 0 | 0 | 0.726 | 0.7446 | 0.0614 | 0.0391 | 0.0315 | 0.0228
0.1456 | 0.1468 | 1.2601 | 1.3745 | 0.3484 | 0.3426 | 0.1506 | 0.2054 | 1.2322 | 1.4065 | 0.3472 | 0.4011 | 0.0291 | 0.0447 | 0.0549 | 0.0553 | 0 | 0 | 0.5736 | 0.6293 | 0.2054 | 0.2326 | 0.0413 | 0.0402
0.0979 | 0.083 | 1.2217 | 1.3585 | 0.3418 | 0.3723 | 0.0843 | 0.0967 | 1.3028 | 1.3576 | 0.3518 | 0.3435 | 0.0509 | 0 | 0.1667 | 0.15 | 0 | 0 | 0.4663 | 0.5402 | 0.2269 | 0.2478 | 0.0384 | 0.0391
0 | 0 | 1.2625 | 1.4521 | 0.3893 | 0.3979 | 0.063 | 0 | 2.2204 | 2.4511 | 0.6551 | 0.7228 | 0.0557 | 0.0479 | 0.189 | 0.2223 | 0.0362 | 0.0245 | 0.3664 | 0.4261 | 0.4778 | 0.5185 | 0.5749 | 0.5913
0.1268 | 0.1202 | 1.3504 | 1.4404 | 0.5586 | 0.5543 | 0.0459 | 0.0565 | 1.6604 | 1.888 | 0.5461 | 0.5685 | 0.0511 | 0 | 0.467 | 0.4798 | 0.598 | 0.5883 | 0.2532 | 0.3043 | 3.7402 | 3.7707 | 0.49 | 0.4913
0.0878 | 0.1043 | 1.75 | 1.8979 | 0.5293 | 0.5415 | 0.0459 | 0 | 1.5493 | 1.687 | 0.462 | 0.4772 | 0.5961 | 0.6319 | 3.6028 | 3.6191 | 0.5138 | 0.5351 | 0.1628 | 0.1989 | 1.8874 | 1.9793 | 0.3676 | 0.3674
0.0762 | 0.0819 | 1.641 | 1.8713 | 0.4506 | 0.4787 | 0.063 | 0.0685 | 1.51 | 1.7087 | 0.463 | 0.4793 | 0.483 | 0.5064 | 1.8353 | 1.9032 | 0.4153 | 0.4117 | 0.1278 | 0.162 | 1.3124 | 1.3772 | 0.3076 | 0.3141
0.055 | 0 | 1.4895 | 1.7245 | 0.4399 | 0.4606 | 0.0918 | 0.0554 | 1.4959 | 1.6652 | 0.4308 | 0.4446 | 0.3635 | 0.417 | 1.2537 | 1.3223 | 0.2982 | 0.3021 | 0.1701 | 0.2 | 0.8525 | 0.9098 | 0.1846 | 0.1717
0.0476 | 0.0287 | 1.4408 | 1.5957 | 0.4341 | 0.4372 | 0.0897 | 0.1098 | 1.5255 | 1.6935 | 0.4453 | 0.4467 | 0.2821 | 0.3457 | 0.8324 | 0.8883 | 0.1813 | 0.1872 | 0.1498 | 0.1935 | 0.5706 | 0.6543 | 0.1573 | 0.1489
0.0548 | 0.0181 | 1.4676 | 1.6574 | 0.4387 | 0.4511 | 0.1039 | 0.1185 | 1.6037 | 1.7435 | 0.477 | 0.4728 | 0.2302 | 0.2702 | 0.5391 | 0.5872 | 0.1101 | 0.1053 | 0.1497 | 0.2109 | 0.4666 | 0.5011 | 0.1154 | 0.1359
0.0881 | 0.0862 | 1.5791 | 1.717 | 0.4922 | 0.5085 | 0.0748 | 0.0826 | 1.5258 | 1.7391 | 0.452 | 0.45 | 0.1623 | 0.1894 | 0.4721 | 0.5298 | 0.0965 | 0.1043 | 0.1526 | 0.1826 | 0.8777 | 0.9522 | 0.1794 | 0.1957
0.0884 | 0.0362 | 1.6008 | 1.8191 | 0.4523 | 0.4809 | 0.1308 | 0.1761 | 1.3647 | 1.5554 | 0.4102 | 0.4076 | 0.1114 | 0.1245 | 0.8506 | 0.9404 | 0.1636 | 0.1489 | 0.1987 | 0.2685 | 0.8177 | 0.9065 | 0.2089 | 0.1967
0.0953 | 0.0564 | 1.4924 | 1.5968 | 0.4171 | 0.4245 | 0.1787 | 0.2261 | 1.2652 | 1.4435 | 0.3799 | 0.3739 | 0.1725 | 0.2191 | 0.8072 | 0.8809 | 0.1828 | 0.1915 | 0.2109 | 0.2457 | 0.6811 | 0.7446 | 0.2169 | 0.225
0.0619 | 0 | 1.3455 | 1.4553 | 0.3858 | 0.4085 | 0.2172 | 0.2739 | 1.4332 | 1.6109 | 0.4212 | 0.4283 | 0.1549 | 0.1915 | 0.6414 | 0.7011 | 0.2126 | 0.2021 | 0.219 | 0.2815 | 0.6001 | 0.6522 | 0.1869 | 0.1815
0.1386 | 0.1638 | 1.2291 | 1.3809 | 0.4173 | 0.4596 | 0.184 | 0.2196 | 1.8785 | 2.0663 | 0.5699 | 0.5946 | 0.1501 | 0.2096 | 0.592 | 0.7181 | 0.1761 | 0.166 | 0.2821 | 0.3348 | 0.9988 | 1.1011 | 0.2372 | 0.2554
0.1857 | 0.2106 | 1.4307 | 1.6287 | 0.5641 | 0.5989 | 0.1545 | 0.2022 | 2.4444 | 2.6261 | 0.8046 | 0.7859 | 0.1724 | 0.2255 | 1.057 | 1.1394 | 0.2491 | 0.2766 | 0.2462 | 0.3185 | 1.2439 | 1.3152 | 0.2874 | 0.2837
0.2429 | 0.2947 | 1.8983 | 2.0872 | 1.093 | 1.1404 | 0.1599 | 0.1761 | 2.7442 | 2.9283 | 0.8898 | 0.8826 | 0.1863 | 0.2372 | 1.2508 | 1.3128 | 0.2987 | 0.3128 | 0.1744 | 0.2402 | 1.3698 | 1.4391 | 0.3465 | 0.338
0.2167 | 0.2468 | 3.187 | 3.4181 | 1.1547 | 1.1223 | 0.1449 | 0.1696 | 3.0516 | 3.3087 | 1.018 | 1.0522 | 0.2105 | 0.2415 | 1.5143 | 1.5691 | 0.3892 | 0.4032 | 0.1677 | 0.225 | 3.651 | 3.7054 | 0.3873 | 0.388
0.1553 | 0.0883 | 3.2157 | 3.3383 | 0.9982 | 1.0351 | 0.1621 | 0.2054 | 2.8937 | 3.1054 | 0.9868 | 0.9967 | 0.1838 | 0.2223 | 3.7628 | 3.6287 | 0.4112 | 0.4085 | 0.2188 | 0.2783 | 2.6705 | 2.7522 | 0.3618 | 0.3837
0.1667 | 0.2096 | 3.0173 | 3.0851 | 0.9685 | 1.0011 | 0.1742 | 0.2163 | 3.1447 | 3.3728 | 1.05 | 1.0576 | 0.2623 | 0.1436 | 2.1732 | 2.2702 | 0.3748 | 0.3915 | 0.2681 | 0.3272 | 1.1193 | 1.1076 | 0.3947 | 0.412
0.131 | 0.1543 | 2.8733 | 3.0957 | 1.0532 | 1.1181 | 0.0821 | 0 | 3.2952 | 3.3228 | 1.1346 | 1.1935 | 0.196 | 0.2436 | 1.1668 | 1.25 | 0.4034 | 0.4138 | 0.2738 | 0.337 | 1.0834 | 1.1565 | 0.4503 | 0.475
0.153 | 0.1734 | 3.0836 | 3.2862 | 1.1439 | 1.1553 | 0.0969 | 0 | 3.6172 | 3.6261 | 1.2261 | 1.2609 | 0.1331 | 0.1553 | 1.0855 | 1.0745 | 0.4452 | 0.4468 | 0.2948 | 0.3533 | 0.9811 | 1.0587 | 0.5161 | 0.5239
0.1645 | 0.1426 | 3.3223 | 3.5213 | 1.2018 | 1.283 | 0.0821 | 0 | 3.4344 | 3.7185 | 1.186 | 1.188 | 0.1186 | 0.1574 | 0.9513 | 1.0309 | 0.5086 | 0.6223 | 0.2982 | 0.375 | 1.2148 | 1.3022 | 0.7725 | 0.7685
0.1645 | 0.1691 | 3.546 | 3.7713 | 1.1848 | 1.1862 | 0.0655 | 0 | 3.0223 | 3.2848 | 1.0065 | 1.038 | 0.1574 | 0.1809 | 1.2162 | 1.3447 | 0.7876 | 0.8351 | 0.2825 | 0.35 | 1.7274 | 1.85 | 1.0514 | 1.0543
0.1549 | 0.167 | 3.384 | 3.5798 | 1.0355 | 1.0202 | 0.0725 | 0 | 2.8184 | 2.8902 | 0.9268 | 0.9261 | 0.2423 | 0.2936 | 1.6802 | 1.7628 | 1.1233 | 1.1543 | 0.2837 | 0.3554 | 2.028 | 2.0989 | 1.0741 | 1.0989
0.0762 | 0 | 3.0344 | 3.2745 | 0.9498 | 0.9574 | 0.0556 | 0 | 2.605 | 2.7109 | 0.8463 | 0.8739 | 0.2164 | 0.2691 | 1.9657 | 2.0691 | 1.1229 | 1.1638 | 0.2753 | 0.3609 | 1.8118 | 1.7033 | 0.9728 | 0.9837
0.0932 | 0 | 2.7489 | 2.8255 | 0.7987 | 0.8223 | 0.0558 | 0 | 2.296 | 2.388 | 0.7233 | 0.7489 | 0.2494 | 0.2809 | 1.7423 | 1.6777 | 1.0087 | 1.033 | 0.2214 | 0.2837 | 1.3318 | 1.4174 | 0.8563 | 0.888
0.0952 | 0 | 2.5332 | 2.6085 | 0.7357 | 0.7426 | 0.0678 | 0 | 2.26 | 2.3728 | 0.6846 | 0.6924 | 0.2551 | 0.317 | 1.3568 | 1.4447 | 0.8884 | 0.9383 | 0.1333 | 0.1652 | 1.1705 | 1.2522 | 0.8375 | 0.8511
0.0619 | 0 | 2.2937 | 2.4745 | 0.6795 | 0.7479 | 0.0436 | 0 | 2.0667 | 2.1837 | 0.6516 | 0.6511 | 0.2446 | 0.2745 | 1.1222 | 1.2798 | 0.8608 | 0.9106 | 0.1059 | 0.1065 | 1.1017 | 1.1467 | 0.797 | 0.7935
0.0667 | 0 | 2.2365 | 2.3404 | 0.6376 | 0.6521 | 0.034 | 0 | 1.9626 | 2.0967 | 0.6214 | 0.6272 | 0.2326 | 0.2777 | 1.1038 | 1.0415 | 0.801 | 0.816 | 0.064 | 0.0848 | 0.9949 | 1.0663 | 0.7382 | 0.7457
0.0645 | -0.0031915 | 2.064 | 2.1862 | 0.6403 | 0.6511 | 0.0436 | 0 | 1.9178 | 2.0511 | 0.6032 | 0.6087 | 0.1678 | 0.2064 | 0.9882 | 1.0606 | 0.7639 | 0.7734 | 0.0494 | 0.0337 | 0.8705 | 0.95 | 0.6439 | 0.6565
0.0715 | 0 | 1.9407 | 2.0851 | 0.5935 | 0.6053 | 0.0437 | 0 | 1.861 | 2.0326 | 0.5916 | 0.5957 | 0.1139 | 0.1096 | 0.8143 | 0.9032 | 0.6095 | 0.6362 | 0.0443 | 0 | 0.6234 | 0.6859 | 0.421 | 0.4424
0.062 | 0 | 1.904 | 2.0777 | 0.6082 | 0.6319 | 0 | 0 | 1.8148 | 1.9859 | 0.5575 | 0.5837 | 0.0705 | 0 | 0.6198 | 0.7 | 0.4432 | 0.4489 | 0 | 0 | 0.3689 | 0.4141 | 0.2931 | 0.3337
0.0502 | 0 | 1.8232 | 1.9777 | 0.5597 | 0.5745 | 0 | 0 | 1.7568 | 1.9087 | 0.55 | 0.562 | 0.0485 | 0 | 0.3299 | 0.384 | 0.2533 | 0.2521 | 0 | 0 | 0.2414 | 0.2609 | 0.2516 | 0.3011
0.0381 | 0 | 1.8055 | 1.9351 | 0.5283 | 0.5532 | 0 | 0 | 1.5785 | 1.7217 | 0.5107 | 0.512 | 0.0557 | 0.0351 | 0.2188 | 0.2064 | 0.1997 | 0.1957 | 0 | 0 | 0.1209 | 0.1533 | 0.1766 | 0.2217
0.0357 | 0 | 1.6858 | 1.8617 | 0.4942 | 0.4851 | 0 | 0 | 1.3592 | 1.512 | 0.4251 | 0.4326 | 0 | 0 | 0.1284 | 0.1 | 0.146 | 0.1468 | 0 | 0 | 0.1021 | 0.0989 | 0.1831 | 0.1902
0.0453 | 0 | 1.5823 | 1.7191 | 0.4167 | 0.4426 | 0 | 0 | 1.1831 | 1.3304 | 0.3526 | 0.3413 | 0 | 0 | 0.1035 | 0.0851 | 0.1309 | 0.1117 | 0.0271 | 0 | 0.0849 | 0.063 | 0.1393 | 0.1674
0 | 0 | 1.3386 | 1.4883 | 0.3594 | 0.3532 | 0 | 0 | 0.9714 | 1.1413 | 0.2984 | 0.3043 | 0 | 0 | 0.0946 | 0.1 | 0.1004 | 0.0957 | 0 | 0 | 0.0693 | 0.0804 | 0.0959 | 0.1196
0 | 0 | 1.1632 | 1.3277 | 0.2881 | 0.2787 | 0 | 0 | 0.7618 | 0.9272 | 0.2107 | 0.2315 | 0 | 0 | 0.0636 | 0.05 | 0.0669 | 0.0777 | 0 | 0 | 0.0939 | 0.0924 | 0.0841 | 0.0902
0 | 0 | 0.9815 | 1.0989 | 0.2096 | 0.2032 | 0 | 0 | 0.6752 | 0.8076 | 0.1815 | 0.187 | 0.0436 | 0 | 0.0906 | 0.0979 | 0.0608 | 0.0489 | 0 | 0 | 0.1526 | 0.1739 | 0.1006 | 0.113
0 | 0 | 0.7343 | 0.8915 | 0.1783 | 0.1745 | 0.0391 | 0.0554 | 0.5806 | 0.7304 | 0.1435 | 0.162 | 0 | 0 | 0.1369 | 0.1543 | 0.0758 | 0.0638 | 0 | 0 | 0.1464 | 0.1783 | 0.0797 | 0.087
0 | 0 | 0.6864 | 0.8255 | 0.1499 | 0.1553 | 0.0999 | 0 | 0.5533 | 0.7457 | 0.1577 | 0.1707 | 0 | 0 | 0.1358 | 0.1596 | 0.0616 | 0.0511 | 0.0646 | 0 | 0.1878 | 0.2011 | 0.0748 | 0.0717
0 | 0 | 0.5726 | 0.7096 | 0.1594 | 0.1521 | 0 | 0 | 0.5656 | 0.7804 | 0.1746 | 0.1641 | 0 | 0 | 0.1981 | 0.1915 | 0.0533 | 0.0457 | 0.3636 | 0.4196 | 0.1088 | 0.1163 | 0.0569 | 0.0554
0 | 0 | 0.5394 | 0.7053 | 0.1629 | 0.1521 | 0.061 | 0 | 0.5133 | 0.6696 | 0.1259 | 0.1022 | 0 | 0 | 0.094 | 0.1021 | 0.0502 | 0.0543 | 0.366 | 0.3478 | 0.0718 | 0.0717 | 0.0636 | 0.063
0 | 0 | 0.5499 | 0.7106 | 0.1254 | 0.1298 | 0 | 0 | 0.5324 | 0.6587 | 0.1087 | 0.1207 | 0.0683 | 0 | 0.0715 | 0.0574 | 0.0537 | 0.0309 | 0.3722 | 0.4446 | 0.0795 | 0.0967 | 0.0645 | 0.062
0.0696 | 0 | 0.5415 | 0.6585 | 0.1192 | 0.1298 | 0 | 0 | 0.4374 | 0.5348 | 0.1163 | 0.125 | 0.2538 | 0.2234 | 0.0604 | 0.0553 | 0.0398 | 0.0394 | 0.4599 | 0.5272 | 0.083 | 0.0707 | 0.0601 | 0.0598
0.043 | 0 | 0.5267 | 0.6734 | 0.1122 | 0.1319 | 0.2457 | 0.262 | 0.5794 | 0.7011 | 0.1585 | 0.1424 | 0.3501 | 0.3202 | 0.0716 | 0.0638 | 0.0378 | 0.0511 | 0.4774 | 0.4967 | 1.0018 | 1.0054 | 0.15 | 0.1663
0 | 0 | 0.4784 | 0.6074 | 0.1624 | 0.1606 | 0.0586 | 0 | 0.6866 | 0.7478 | 0.1493 | 0.1446 | 0.2698 | 0.2734 | 1.3041 | 1.3394 | 0.1207 | 0.134 | 0.0641 | 0 | 3.7891 | 3.6783 | 0.2889 | 0.3065
0.0768 | 0 | 0.6553 | 0.7117 | 0.152 | 0.1426 | 0 | 0 | 0.5123 | 0.6772 | 0.1532 | 0.1522 | 0.3757 | 0.4287 | 3.6916 | 3.5649 | 0.2131 | 0.2074 | 0.0888 | 0 | 3.9403 | 3.7239 | 0.2729 | 0.2598
0 | 0 | 0.6076 | 0.7309 | 0.1762 | 0.166 | 0 | 0 | 0.6558 | 0.7304 | 0.1633 | 0.1587 | 0.4305 | 0.3872 | 3.3551 | 3.2074 | 0.2356 | 0.2298 | 0.5585 | 0.5783 | 2.0772 | 1.9098 | 0.2706 | 0.2804
0 | 0 | 0.5101 | 0.6511 | 0.1538 | 0.1415 | 0 | 0 | 0.5865 | 0.7065 | 0.1558 | 0.1478 | 0.0877 | 0 | 2.0652 | 2.1436 | 0.2672 | 0.2574 | 0.4503 | 0.4467 | 2.1174 | 2.1467 | 0.3195 | 0.3293
0.1435 | 0.0181 | 0.7066 | 0.7723 | 0.167 | 0.183 | 0 | 0 | 0.5847 | 0.7489 | 0.1583 | 0.1467 | 0.0558 | 0.0351 | 2.0375 | 1.8713 | 0.3178 | 0.3713 | 0 | 0 | 1.2839 | 1.3402 | 0.337 | 0.3272
0.2449 | 0.2457 | 0.5433 | 0.6521 | 0.1479 | 0.133 | 0 | 0 | 0.7527 | 0.7641 | 0.1768 | 0.163 | 0.0999 | 0 | 1.2724 | 1.3543 | 0.3781 | 0.3936 | 0 | 0 | 1.04 | 1.0935 | 0.3599 | 0.3576
0.213 | 0.1904 | 0.5664 | 0.6979 | 0.1992 | 0.2181 | 0 | 0 | 0.8884 | 1.0326 | 0.1851 | 0.1772 | 0 | 0 | 0.9986 | 1.0638 | 0.3765 | 0.3915 | 0 | 0 | 0.965 | 1.0391 | 0.3488 | 0.3467
0.0768 | 0 | 0.8215 | 0.8383 | 0.1943 | 0.1851 | 0.0875 | 0 | 0.7964 | 0.7522 | 0.1902 | 0.1761 | 0 | 0 | 0.9704 | 1.0511 | 0.3665 | 0.3777 | 0.0767 | 0 | 1.4645 | 1.5098 | 0.3509 | 0.337
0 | 0 | 0.8783 | 1.0415 | 0.2028 | 0.2117 | 0 | 0 | 0.7173 | 0.7402 | 0.187 | 0.1804 | 0 | 0 | 1.5346 | 1.6319 | 0.3444 | 0.3521 | 0.0888 | 0 | 1.4645 | 1.2478 | 0.2265 | 0.2185
0 | 0 | 0.7898 | 0.9436 | 0.1839 | 0.2213 | 0.0583 | 0 | 1.4512 | 1.5489 | 0.1624 | 0.1641 | 0.0776 | 0 | 1.3868 | 1.2202 | 0.2348 | 0.2309 | 0 | 0 | 0.9178 | 0.8098 | 0.1743 | 0.1707
0 | 0 | 0.7245 | 0.7809 | 0.1667 | 0.1798 | 0.0658 | 0 | 2.2676 | 2.5913 | 0.5173 | 0.462 | 0.0995 | 0 | 0.8425 | 0.7638 | 0.1538 | 0.133 | 0 | 0 | 0.7396 | 0.562 | 0.6705 | 0.6924
0 | 0 | 0.7246 | 0.7957 | 0.4982 | 0.4596 | 0.0923 | 0 | 2.4065 | 2.7826 | 0.7818 | 0.7826 | 0 | 0 | 0.7856 | 0.6745 | 0.6993 | 0.7149 | 0 | 0 | 1.31 | 1.013 | 1.0385 | 1.1174
0 | 0 | 1.6474 | 1.8181 | 0.7686 | 0.7436 | 0.0923 | 0 | 2.6678 | 2.837 | 0.8374 | 0.8837 | 0 | 0 | 1.229 | 1.0532 | 0.9587 | 0.9511 | 0 | 0 | 1.5834 | 1.2261 | 1.2231 | 1.2696
0 | 0 | 2.2684 | 2.5755 | 0.8461 | 0.8394 | 0.073 | 0 | 2.8035 | 2.9359 | 0.9981 | 1.0076 | 0 | 0 | 1.5498 | 1.3553 | 1.175 | 1.1883 | 0 | 0 | 1.8879 | 1.5272 | 1.3628 | 1.3826
0.0671 | 0 | 2.311 | 2.5904 | 0.9305 | 0.9351 | 0 | 0 | 3.1108 | 3.2152 | 0.9804 | 0.9772 | 0 | 0 | 1.8497 | 1.6234 | 1.4072 | 1.4319 | 0 | 0 | 2.3942 | 2.0685 | 1.5486 | 1.5533
0.0621 | 0 | 2.6557 | 2.767 | 0.9551 | 0.9777 | 0 | 0 | 3.2925 | 3.487 | 1.0606 | 1.0848 | 0 | 0 | 2.3479 | 2.1511 | 1.5928 | 1.6266 | 0 | 0 | 2.7694 | 2.5 | 1.5691 | 1.612
0.0765 | 0 | 2.7025 | 2.7979 | 1.0483 | 1.0404 | 0 | 0 | 2.8969 | 3.0826 | 1.1817 | 1.2054 | 0 | 0 | 2.7467 | 2.5745 | 1.5895 | 1.6202 | 0 | 0 | 3.8511 | 3.5815 | 1.3604 | 1.4109
0.0911 | 0 | 2.9914 | 3.2617 | 1.148 | 1.1532 | 0 | 0 | 2.5448 | 2.7326 | 1.0525 | 1.0957 | 0 | 0 | 3.9197 | 3.6883 | 1.3355 | 1.366 | 0 | 0 | 3.524 | 3.3696 | 1.0092 | 1.0207
0.0836 | 0 | 3.3045 | 3.4649 | 1.0451 | 1.0468 | 0 | 0 | 2.3527 | 2.5228 | 0.9193 | 0.8967 | 0 | 0 | 3.3539 | 3.3202 | 1.0223 | 1.1234 | 0 | 0 | 1.9851 | 1.9 | 0.9109 | 0.9739
0 | 0 | 2.822 | 3 | 0.9185 | 0.9543 | 0 | 0 | 2.183 | 2.5098 | 0.9141 | 0.938 | 0 | 0 | 1.8147 | 1.7894 | 0.896 | 0.9319 | 0 | 0 | 1.1609 | 1.0467 | 0.8579 | 0.8707
0 | 0 | 2.458 | 2.65 | 0.8633 | 0.8734 | 0 | 0 | 2.229 | 2.3543 | 0.8584 | 0.8598 | 0 | 0 | 1.1737 | 1.0979 | 0.8539 | 0.8787 | 0 | 0 | 0.916 | 0.8163 | 0.8249 | 0.8446
0 | 0 | 2.4085 | 2.7638 | 0.8252 | 0.8564 | 0 | 0 | 2.15 | 2.2033 | 0.8703 | 0.8761 | 0 | 0 | 0.9201 | 0.8191 | 0.7673 | 0.7915 | 0 | 0 | 0.8006 | 0.6902 | 0.7528 | 0.7826
0 | 0 | 2.2412 | 2.3926 | 0.8159 | 0.8191 | 0 | 0 | 2.1515 | 2.2674 | 0.8182 | 0.8609 | 0 | 0 | 0.799 | 0.7319 | 0.6955 | 0.7585 | 0 | 0 | 0.806 | 0.6783 | 0.7083 | 0.7207
0 | 0 | 2.2034 | 2.2787 | 0.8047 | 0.8362 | 0 | 0 | 2.224 | 2.35 | 0.7974 | 0.8043 | 0 | 0 | 0.7908 | 0.7309 | 0.6451 | 0.634 | 0 | 0 | 0.8429 | 0.7185 | 0.6631 | 0.6859
0 | 0 | 2.2059 | 2.2649 | 0.7954 | 0.8011 | 0 | 0 | 2.2451 | 2.3196 | 0.8319 | 0.8478 | 0 | 0 | 0.8323 | 0.7521 | 0.6245 | 0.6287 | 0 | 0 | 0.8366 | 0.7359 | 0.5941 | 0.6196
0 | 0 | 2.0965 | 2.216 | 0.8247 | 0.8362 | 0 | 0 | 2.2963 | 2.375 | 0.8573 | 0.8913 | 0 | 0 | 0.8081 | 0.75 | 0.592 | 0.5894 | 0 | 0 | 0.7899 | 0.7326 | 0.5858 | 0.6043
0 | 0 | 2.1295 | 2.2287 | 0.8334 | 0.8532 | 0 | 0 | 2.3264 | 2.4304 | 0.9029 | 0.9424 | 0 | 0 | 0.7626 | 0.7426 | 0.5588 | 0.5521 | 0 | 0 | 0.6701 | 0.613 | 0.5624 | 0.6011
0 | 0 | 2.1255 | 2.2362 | 0.8896 | 0.9128 | 0 | -0.0163 | 2.334 | 2.3587 | 0.9565 | 0.9804 | 0 | 0 | 0.6413 | 0.6138 | 0.5013 | 0.5223 | 0 | 0 | 0.5687 | 0.5185 | 0.4923 | 0.5033
0 | 0 | 2.2499 | 2.2606 | 0.9103 | 0.9436 | 0 | 0 | 2.4839 | 2.3924 | 0.9969 | 1.0098 | 0 | 0 | 0.5249 | 0.4883 | 0.4685 | 0.4745 | 0 | 0 | 0.4485 | 0.4098 | 0.3785 | 0.4033
0 | 0 | 2.2824 | 2.3362 | 0.9957 | 1.0351 | 0 | 0 | 2.7268 | 2.425 | 1.0709 | 1.0891 | 0 | 0 | 0.3798 | 0.3734 | 0.2793 | 0.2968 | 0 | 0 | 0.3415 | 0.3446 | 0.3003 | 0.3076
0 | 0 | 2.3504 | 2.4479 | 1.0324 | 1.0532 | 0 | 0 | 2.8236 | 2.6022 | 1.1234 | 1.1457 | 0 | 0 | 0.3015 | 0.3447 | 0.2388 | 0.2319 | 0 | 0 | 0.3722 | 0.388 | 0.3452 | 0.3554
0 | 0 | 2.4853 | 2.2926 | 1.119 | 1.1191 | 0 | 0 | 2.9686 | 2.8946 | 1.1895 | 1.2522 | 0 | 0 | 0.3651 | 0.3543 | 0.3168 | 0.3245 | 0 | 0 | 0.3837 | 0.3815 | 0.5251 | 0.5467
0 | 0 | 2.6264 | 2.4351 | 1.1717 | 1.1872 | 0 | 0 | 3.0293 | 3.0674 | 1.1583 | 1.1957 | 0 | 0 | 0.3698 | 0.35 | 0.4712 | 0.4926 | 0 | 0 | 0.4889 | 0.4467 | 0.6496 | 0.6533
0 | 0 | 2.841 | 2.5968 | 1.1061 | 1.1245 | 0 | -0.013 | 3.1023 | 3.1152 | 1.1032 | 1.1272 | 0 | 0 | 0.4912 | 0.4574 | 0.6296 | 0.6351 | 0 | 0 | 0.6868 | 0.638 | 0.7621 | 0.7793
0 | 0 | 2.8645 | 2.8617 | 1.0982 | 1.1106 | 0 | 0 | 3.0913 | 3.2065 | 1.1383 | 1.1424 | 0 | 0 | 0.769 | 0.6926 | 0.7592 | 0.7532 | 0 | 0 | 1.2767 | 1.1054 | 0.9125 | 0.8989
0 | 0 | 2.9827 | 3.0702 | 1.1023 | 1.116 | 0 | 0 | 2.7061 | 2.8739 | 1.1155 | 1.1663 | 0 | 0 | 1.206 | 1.0745 | 0.9678 | 0.9957 | 0 | 0 | 1.211 | 1.0304 | 1.1151 | 1.1304
0 | 0 | 2.9952 | 3.0564 | 1.0918 | 1.1128 | 0 | 0 | 2.9585 | 3.2576 | 0.8935 | 0.9228 | 0 | 0 | 1.1898 | 1.0734 | 1.192 | 1.2117 | 0 | 0 | 0.9615 | 0.7652 | 1.3953 | 1.4043
0 | 0 | 3.1186 | 3.1479 | 0.8856 | 0.8787 | 0 | 0 | 2.8561 | 3.2033 | 0.9751 | 0.988 | 0 | 0 | 0.9305 | 0.7723 | 1.3693 | 1.4298 | 0 | 0 | 0.7084 | 0.7511 | 1.2136 | 1.2652
0 | 0 | 2.7185 | 2.8149 | 0.9572 | 1 | 0 | 0 | 2.1984 | 2.2793 | 0.9385 | 0.9489 | 0 | 0 | 0.6823 | 0.5245 | 1.2424 | 1.2989 | 0.3109 | 0.4337 | 0.544 | 0.5467 | 1.084 | 1.0924
0 | 0 | 2.9475 | 3.2628 | 0.9655 | 0.9904 | 0 | 0 | 2.2118 | 2.2 | 0.7326 | 0.7674 | 0 | 0 | 0.5221 | 0.3798 | 1.0724 | 1.1085 | 0.4429 | 0.6652 | 0.5715 | 0.4152 | 0.8134 | 0.8196
0 | 0 | 2.8391 | 3.1436 | 0.7132 | 0.7574 | 0 | 0 | 1.0272 | 1.1989 | 0.7615 | 0.7587 | 0 | 0 | 0.7367 | 0.517 | 0.8386 | 0.8638 | 0.2854 | 0.5054 | 0.3532 | 0.3163 | 0.5244 | 0.5391
0 | 0 | 2.1358 | 2.4149 | 0.7524 | 0.7511 | 0 | 0 | 0.5458 | 0.6685 | 0.3239 | 0.3087 | 0.2874 | 0.4106 | 0.3256 | 0.2926 | 0.425 | 0.4734 | 0.2319 | 0.3783 | 0.1254 | 0.1304 | 0.508 | 0.5141
0 | 0 | 2.0949 | 2.0947 | 0.3274 | 0.3309 | 0 | 0 | 0.4862 | 0.7109 | 0.177 | 0.1467 | 0.2389 | 0.3362 | 0.1301 | 0.1521 | 0.3208 | 0.3298 | 0.2403 | 0.3859 | 0.1055 | 0.1076 | 0.5102 | 0.5022
0 | 0 | 1.0333 | 1.133 | 0.188 | 0.1819 | 0 | 0 | 0.6026 | 0.8163 | 0.1325 | 0.1413 | 0.2249 | 0.3213 | 0.095 | 0.1213 | 0.3742 | 0.3979 | 0.217 | 0.3283 | 0.0826 | 0.0935 | 0.3353 | 0.3457
0 | 0 | 0.5575 | 0.6915 | 0.1368 | 0.1372 | 0 | 0 | 0.5668 | 0.7326 | 0.1614 | 0.1435 | 0.2453 | 0.4394 | 0.0824 | 0.0862 | 0.2688 | 0.2532 | 0.1946 | 0.2207 | 0.2053 | 0.1957 | 0.3811 | 0.3772
0 | 0 | 0.5104 | 0.7447 | 0.1597 | 0.1617 | 0 | 0 | 0.5139 | 0.7348 | 0.1406 | 0.1565 | 0.2151 | 0.3681 | 0.2358 | 0.2319 | 0.2985 | 0.2883 | 0.2179 | 0.312 | 0.3733 | 0.3587 | 0.3705 | 0.4076
0 | 0 | 0.6111 | 0.7021 | 0.1285 | 0.1309 | 0 | 0 | 0.5908 | 0.7435 | 0.153 | 0.138 | 0.2274 | 0.4745 | 0.3529 | 0.3489 | 0.3347 | 0.3394 | 0.2097 | 0.3141 | 0.6823 | 0.6859 | 0.3596 | 0.3707
0 | 0 | 0.5159 | 0.6713 | 0.1596 | 0.15 | 0 | 0 | 0.6175 | 0.7457 | 0.1389 | 0.1424 | 0.1785 | 0.2351 | 0.6491 | 0.684 | 0.2769 | 0.2681 | 0.1646 | 0.2207 | 0.6218 | 0.6457 | 0.2864 | 0.2707
0 | 0 | 0.5109 | 0.6926 | 0.1285 | 0.134 | 0 | 0 | 0.6811 | 0.8935 | 0.1473 | 0.1543 | 0.2176 | 0.3202 | 0.5349 | 0.6628 | 0.2604 | 0.2426 | 0.2078 | 0.338 | 0.7541 | 0.863 | 0.2709 | 0.275
0 | 0 | 0.5811 | 0.6989 | 0.1516 | 0.1426 | 0 | 0 | 0.689 | 0.9022 | 0.1657 | 0.1674 | 0.1767 | 0.2415 | 0.7836 | 0.8234 | 0.2746 | 0.2691 | 0.2294 | 0.3554 | 1.2915 | 1.4641 | 0.1971 | 0.1815
0 | 0 | 0.6228 | 0.8287 | 0.1599 | 0.1489 | 0 | 0 | 0.6858 | 0.8293 | 0.184 | 0.1783 | 0.1883 | 0.2574 | 1.1973 | 1.3415 | 0.2126 | 0.2053 | 0.2219 | 0.3707 | 1.149 | 1.3098 | 0.1937 | 0.1793
0 | 0 | 0.6839 | 0.917 | 0.1825 | 0.1915 | 0 | 0 | 0.6476 | 0.8783 | 0.1616 | 0.162 | 0.1981 | 0.3064 | 0.9715 | 1.0585 | 0.1744 | 0.1606 | 0.2051 | 0.1543 | 0.6232 | 0.7293 | 0.161 | 0.1641
0 | 0 | 0.6679 | 0.9053 | 0.1407 | 0.1426 | 0 | 0 | 0.6984 | 1.0239 | 0.1677 | 0.1533 | 0.2006 | 0.3021 | 0.602 | 0.7309 | 0.1399 | 0.1245 | 0.2317 | 0.3761 | 0.6464 | 0.7837 | 0.1455 | 0.1533
0 | 0 | 0.6781 | 0.8457 | 0.1664 | 0.1606 | 0 | 0 | 0.6388 | 0.7446 | 0.1514 | 0.1696 | 0.1963 | 0.2883 | 0.61 | 0.7287 | 0.0938 | 0.1 | 0.4014 | 0.5674 | 0.5349 | 0.6663 | 0.1096 | 0.0989
0 | 0 | 0.6767 | 0.8989 | 0.1357 | 0.1298 | 0.1282 | 0.212 | 0.7715 | 1.0228 | 0.1489 | 0.1435 | 0.2005 | 0.3053 | 0.4675 | 0.5713 | 0.0832 | 0.0638 | 0.2977 | 0.4043 | 0.2376 | 0.3033 | 0.0684 | 0.075
0 | 0 | 0.6204 | 0.766 | 0.1324 | 0.1362 | 0.1273 | 0.1891 | 1.3526 | 1.7065 | 0.222 | 0.2043 | 0.1955 | 0.2638 | 0.2394 | 0.4117 | 0.043 | 0.034 | 0.1495 | 0.2359 | 0.4128 | 0.4685 | 0.0683 | 0.0717
0 | 0 | 0.6083 | 0.7266 | 0.2147 | 0.2021 | 0.1595 | 0.2924 | 1.3091 | 1.1967 | 0.3109 | 0.3022 | 0.2151 | 0.3074 | 0.3442 | 0.4585 | 0.0626 | 0.0553 | 0.0897 | 0.1217 | 5.9074 | 5.912 | 0.2558 | 0.287
0 | 0 | 0.7896 | 1.0053 | 0.3114 | 0.3191 | 0.1206 | 0.137 | 1.1459 | 1.2054 | 0.3091 | 0.3326 | 0.3753 | 0.4936 | 6.2115 | 6.1532 | 0.2317 | 0.2287 | 0.0925 | 0.162 | 2.0531 | 1.9587 | 0.2889 | 0.288
0 | 0 | 1.344 | 1.383 | 0.3072 | 0.2926 | 0.059 | 0.1228 | 1.6425 | 1.6565 | 0.3146 | 0.3043 | 0.2737 | 0.4149 | 6.5747 | 6.5287 | 0.3088 | 0.316 | 0.1795 | 0.3 | 1.8958 | 1.7957 | 0.3478 | 0.3587
0 | 0 | 1.2419 | 1.1745 | 0.2937 | 0.3053 | 0.0637 | 0.0924 | 1.7737 | 1.838 | 0.4114 | 0.4065 | 0.1393 | 0.2415 | 2.0563 | 2.0191 | 0.3763 | 0.4053 | 0.3916 | 0.5391 | 6.206 | 5.8185 | 0.3612 | 0.3543
0.1232 | 0.2053 | 1.1913 | 1.1436 | 0.3718 | 0.3745 | 0.0932 | 0.1478 | 1.9456 | 2.2598 | 0.4764 | 0.463 | 0.0928 | 0.1372 | 1.9621 | 1.8883 | 0.4076 | 0.417 | 0.4379 | 0.4543 | 6.6529 | 6.0391 | 0.3701 | 0.3728
0.1295 | 0.2213 | 1.6181 | 1.6096 | 0.49 | 0.4819 | 0.0862 | 0.1565 | 2.1597 | 2.2272 | 0.4908 | 0.4957 | 0.1054 | 0.1383 | 6.3013 | 6.3755 | 0.4009 | 0.3968 | 0.513 | 0.7 | 4.1269 | 3.9489 | 0.3521 | 0.3522
0.1925 | 0.2362 | 1.9058 | 2.3128 | 0.4779 | 0.4681 | 0.1228 | 0.2424 | 1.9593 | 2.0217 | 0.587 | 0.588 | 0.1833 | 0.316 | 5.9891 | 5.5947 | 0.3353 | 0.3319 | 0.5251 | 0.8228 | 1.906 | 2.0772 | 0.2857 | 0.2946
0.1303 | 0.2117 | 1.9221 | 2.2479 | 0.559 | 0.5713 | 0.1325 | 0.2804 | 1.8361 | 2.0685 | 0.5122 | 0.5272 | 0.3569 | 0.4787 | 3.7145 | 3.6117 | 0.2826 | 0.2894 | 0.4618 | 0.6391 | 0.7219 | 0.7837 | 0.234 | 0.2315
0.0793 | 0.0989 | 2.1195 | 2.4319 | 0.4856 | 0.4798 | 0.1725 | 0.4174 | 1.8047 | 1.987 | 0.5017 | 0.4978 | 0.418 | 0.5394 | 1.6985 | 1.8564 | 0.2621 | 0.2553 | 0.3606 | 0.4804 | 0.3607 | 0.3891 | 0.1828 | 0.1739
0.0529 | 0.1032 | 1.9035 | 2.0234 | 0.4731 | 0.4872 | 0.2135 | 0.3174 | 1.8231 | 2.1141 | 0.4835 | 0.4924 | 0.4535 | 0.7436 | 0.6869 | 0.8691 | 0.1896 | 0.1809 | 0.3904 | 0.4924 | 0.3222 | 0.3815 | 0.105 | 0.0989
0.0697 | 0.2096 | 1.7951 | 1.9936 | 0.4908 | 0.4894 | 0.1791 | 0.2457 | 1.766 | 2.0641 | 0.5037 | 0.5446 | 0.4687 | 0.7287 | 0.3506 | 0.366 | 0.103 | 0.0915 | 0.3943 | 0.5446 | 0.6982 | 0.7011 | 0.0757 | 0.0837
0.0842 | 0.1702 | 1.7805 | 2.0798 | 0.501 | 0.4968 | 0.1575 | 0.262 | 1.6254 | 1.9315 | 0.524 | 0.5272 | 0.3612 | 0.4957 | 0.3271 | 0.3436 | 0.0728 | 0.0702 | 0.3308 | 0.4304 | 0.5749 | 0.5902 | 0.0767 | 0.0793
0.0845 | 0.1255 | 1.7551 | 2.05 | 0.5063 | 0.5053 | 0.2035 | 0.3304 | 1.5067 | 1.8337 | 0.455 | 0.463 | 0.3172 | 0.3489 | 0.6423 | 0.8213 | 0.0675 | 0.0702 | 0.3558 | 0.4978 | 0.5305 | 0.5489 | 0.0871 | 0.1022
0.1179 | 0.2064 | 1.7093 | 2 | 0.467 | 0.4713 | 0.1938 | 0.2837 | 1.6531 | 1.7185 | 0.4428 | 0.4533 | 0.3257 | 0.4245 | 0.5554 | 0.5766 | 0.0831 | 0.0862 | 0.316 | 0.4707 | 0.5082 | 0.4978 | 0.0831 | 0.0957
0.1299 | 0.2777 | 1.6257 | 1.9606 | 0.439 | 0.4319 | 0.1476 | 0.1043 | 2.004 | 2.0087 | 0.5202 | 0.5065 | 0.3636 | 0.4702 | 0.5001 | 0.5138 | 0.0739 | 0.0596 | 0.306 | 0.4674 | 0.6052 | 0.7543 | 0.1355 | 0.125
0.1757 | 0.2553 | 1.4761 | 1.8479 | 0.5068 | 0.4968 | 0.1226 | 0.2315 | 2.0365 | 2.0804 | 0.6046 | 0.6511 | 0.3222 | 0.5894 | 0.4574 | 0.5755 | 0.0928 | 0.0809 | 0.3295 | 0.4446 | 1.5904 | 1.6978 | 0.1067 | 0.1217
0.2366 | 0.2489 | 1.6726 | 1.7426 | 0.5971 | 0.6021 | 0.1741 | 0.0967 | 2.178 | 2.5739 | 0.6398 | 0.6402 | 0.3173 | 0.4606 | 0.597 | 0.6213 | 0.1014 | 0.0819 | 0.2636 | 0.4076 | 1.3697 | 1.5011 | 0.1104 | 0.113
0.1997 | 0.434 | 1.9978 | 1.9723 | 0.6195 | 0.6277 | 0.1995 | 0.313 | 2.1806 | 2.5467 | 0.6994 | 0.6967 | 0.2817 | 0.3862 | 0.6496 | 0.6564 | 0.0825 | 0.0745 | 0.257 | 0.4065 | 1.0967 | 1.3054 | 0.1121 | 0.1293
0.1466 | 0.2181 | 2.0019 | 2.0277 | 0.6747 | 0.6617 | 0.3731 | 0.5076 | 0.9096 | 1.0511 | 0.679 | 0.6717 | 0.31 | 0.6032 | 1.6063 | 1.6872 | 0.099 | 0.0926 | 0.2113 | 0.3185 | 0.9562 | 1.0391 | 0.108 | 0.1185
0.2045 | 0.3011 | 2.1747 | 2.0968 | 0.696 | 0.666 | 0.4075 | 0.5293 | 1.3667 | 1.5891 | 0.6786 | 0.7 | 0.2515 | 0.3372 | 1.2693 | 1.3713 | 0.1076 | 0.0777 | 0.1765 | 0.2326 | 0.9688 | 1.0641 | 0.0951 | 0.1239
0.1834 | 0.1979 | 2.142 | 2.5351 | 0.6567 | 0.6511 | 0.4063 | 0.6391 | 1.4434 | 1.625 | 1.0887 | 1.0467 | 0.3026 | 0.4223 | 1.0259 | 1.1223 | 0.091 | 0.0798 | 0.202 | 0.3 | 0.9168 | 1.0011 | 0.3966 | 0.438
0.137 | 0.1777 | 2.2073 | 2.6117 | 0.5301 | 0.4904 | 0.2769 | 0.3707 | 1.5965 | 1.7837 | 0.3003 | 0.2946 | 0.2669 | 0.4894 | 0.9577 | 1.0543 | 0.4007 | 0.3936 | 0.1891 | 0.3576 | 0.5942 | 0.6554 | 0 | 0.0435
0.1082 | 0.2436 | 0.9233 | 1.0809 | 1.0597 | 1.0617 | 0.2155 | 0.3696 | 1.5408 | 1.7739 | 0.2953 | 0.3076 | 0.2318 | 0.3362 | 0.9576 | 1.0351 | 0.3737 | 0.3638 | 0.1666 | 0.237 | 0.4771 | 0.5228 | 0 | 0.0446
0.1539 | 0.2457 | 1.2698 | 1.4234 | 0.2909 | 0.2936 | 0.1399 | 0.2315 | 1.511 | 1.7163 | 0.3183 | 0.3196 | 0.1903 | 0.3096 | 0.8651 | 1.0606 | 0 | 0 | 0.1573 | 0.2152 | 0.4259 | 0.4696 | 0 | 0
0.1907 | 0.3362 | 1.5183 | 1.7426 | 0.3026 | 0.3032 | 0.1272 | 0.1707 | 1.5479 | 1.7772 | 0.3346 | 0.3304 | 0.1659 | 0.2543 | 0.5644 | 0.6085 | 0 | 0 | 0.2615 | 0.3533 | 0.4762 | 0.5185 | 0 | 0.0478
0.3272 | 0.4713 | 1.5015 | 1.6872 | 0.3107 | 0.316 | 0.1321 | 0.2457 | 1.4596 | 1.6739 | 0.3362 | 0.3685 | 0.1983 | 0.3149 | 0.5126 | 0.6064 | 0 | 0 | 0.3388 | 0.4761 | 0.5552 | 0.6141 | 0 | 0.0315
0.4452 | 0.6415 | 1.5573 | 1.75 | 0.337 | 0.3553 | 0.1325 | 0.2163 | 1.4686 | 1.7359 | 0.355 | 0.362 | 0.1977 | 0.2872 | 0.3938 | 0.4383 | 0 | 0 | 0.4275 | 0.5587 | 0.5433 | 0.6087 | 0 | 0.038
0.4667 | 0.6713 | 1.5428 | 1.7489 | 0.3476 | 0.3596 | 0.1419 | 0.0989 | 1.5497 | 1.7783 | 0.416 | 0.4196 | 0.1781 | 0.2617 | 0.4632 | 0.517 | 0 | 0 | 0.5128 | 0.7185 | 0.9226 | 0.988 | 0 | 0.0446
0.2847 | 0.3745 | 1.5545 | 1.8479 | 0.408 | 0.4053 | 0.1395 | 0.2163 | 1.5917 | 1.863 | 0.3996 | 0.4261 | 0.1562 | 0.2553 | 0.5588 | 0.6128 | 0 | 0 | 0.5447 | 0.7348 | 1.1136 | 1.1989 | 0 | 0.0413
0.1657 | 0.2 | 1.495 | 1.6819 | 0.3859 | 0.4266 | 0.1277 | 0.2043 | 1.5663 | 1.7707 | 0.3902 | 0.4217 | 0.2525 | 0.3521 | 0.5319 | 0.6149 | 0 | 0 | 0.621 | 0.7511 | 1.0274 | 1.162 | 0 | 0.0359
0.1392 | 0.2234 | 1.4407 | 1.6489 | 0.405 | 0.4128 | 0.1763 | 0.2707 | 2.0279 | 2.2446 | 0.3874 | 0.3957 | 0.3054 | 0.4394 | 0.9475 | 1.0277 | 0 | 0 | 0.5388 | 0.6935 | 1.0282 | 1.187 | 0 | 0.0402
0.108 | 0.1521 | 1.4868 | 1.7032 | 0.378 | 0.3915 | 0.1591 | 0.125 | 1.4767 | 1.6837 | 0.3956 | 0.425 | 0.4226 | 0.6894 | 1.0691 | 1.1457 | 0 | 0 | 0.5262 | 0.7043 | 1.2594 | 1.3446 | 0 | 0.0272
0.1445 | 0.1979 | 1.5052 | 1.8383 | 0.4154 | 0.4181 | 0.167 | 0.2402 | 1.4434 | 1.6435 | 0.3861 | 0.3989 | 0.4567 | 0.5787 | 0.9709 | 1.066 | 0 | 0 | 0.543 | 0.6946 | 0.9033 | 1.0043 | 0.1841 | 0.2293
0.1488 | 0.2819 | 1.5328 | 1.7532 | 0.3406 | 0.416 | 0.1419 | 0.2217 | 1.3971 | 1.5848 | 0.3404 | 0.3293 | 0.5046 | 0.734 | 1.0314 | 1.133 | 0 | 0 | 0.5413 | 0.6402 | 0.6939 | 0.775 | 0.2381 | 0.2315
0.1441 | 0.2085 | 1.5307 | 1.8011 | 0.5091 | 0.5319 | 0.1178 | 0.1783 | 1.3619 | 1.5641 | 0.5191 | 0.5337 | 0.5173 | 0.6457 | 1.2119 | 1.3 | 0.1441 | 0.2521 | 0.4246 | 0.6141 | 0.385 | 0.4478 | 0.2313 | 0.2359
0.1465 | 0.2191 | 1.5066 | 1.7691 | 0.5646 | 0.5691 | 0.0904 | 0.1261 | 1.3436 | 1.512 | 0.5635 | 0.5717 | 0.5315 | 0.8106 | 0.8565 | 0.9245 | 0.1754 | 0.1681 | 0.3439 | 0.5011 | 0.4487 | 0.4967 | 0.3111 | 0.3391
0.1301 | 0.2011 | 1.4478 | 1.6638 | 0.5716 | 0.5894 | 0.1027 | 0.125 | 1.4076 | 1.6174 | 0.5792 | 0.5946 | 0.3705 | 0.4989 | 0.6149 | 0.7128 | 0.2307 | 0.2266 | 0.2954 | 0.3946 | 0.8325 | 0.913 | 0.4056 | 0.412
0.1729 | 0.2691 | 1.4585 | 1.6915 | 0.5911 | 0.6213 | 0.0957 | 0.1413 | 1.3543 | 1.6109 | 0.6033 | 0.6087 | 0.4746 | 0.5255 | 0.3763 | 0.4372 | 0.3099 | 0.3191 | 0.2805 | 0.3837 | 1.6955 | 1.7967 | 0.4161 | 0.4413
0.1561 | 0.1862 | 1.3935 | 1.5915 | 0.5744 | 0.5809 | 0.0856 | 0.0967 | 1.3735 | 1.5783 | 0.5622 | 0.6239 | 0.4829 | 0.5681 | 0.4928 | 0.5532 | 0.3849 | 0.4 | 0.2565 | 0.3576 | 2.9202 | 3.0837 | 0.2912 | 0.2891
0.1513 | 0.2447 | 1.3543 | 1.6128 | 0.54 | 0.5851 | 0.1272 | 0.1913 | 1.4585 | 1.7087 | 0.5649 | 0.5707 | 0.3559 | 0.467 | 0.8273 | 0.9436 | 0.4022 | 0.4234 | 0.2256 | 0.3239 | 1.6145 | 1.75 | 0.1659 | 0.188
0.1349 | 0.2234 | 1.3291 | 1.5053 | 0.5507 | 0.566 | 0.1794 | 0.2337 | 1.2665 | 1.4424 | 0.5528 | 0.5772 | 0.3462 | 0.4734 | 1.9717 | 2.0883 | 0.2134 | 0.2138 | 0.213 | 0.3054 | 1.3361 | 1.4772 | 0.1597 | 0.1891
0.1128 | 0.1511 | 1.3222 | 1.5277 | 0.5687 | 0.5766 | 0.3064 | 0.3891 | 1.2104 | 1.4663 | 0.5444 | 0.5663 | 0.2691 | 0.3947 | 2.9828 | 3.133 | 0.1713 | 0.1894 | 0.2112 | 0.312 | 1.5199 | 1.6152 | 0.1926 | 0.1837
0.1032 | 0.1691 | 1.2984 | 1.5372 | 0.5862 | 0.5872 | 0.4388 | 0.5467 | 1.2856 | 1.5348 | 0.5809 | 0.5967 | 0.2583 | 0.3702 | 1.5307 | 1.6702 | 0.1421 | 0.1383 | 0.2103 | 0.2424 | 1.5189 | 1.613 | 0.2187 | 0.2217
0.1176 | 0.1936 | 1.348 | 1.633 | 0.5878 | 0.5894 | 0.4921 | 0.5217 | 1.3137 | 1.5228 | 0.6109 | 0.6022 | 0.2266 | 0.2883 | 1.2787 | 1.3511 | 0.1589 | 0.1766 | 0.2034 | 0.3467 | 2.1276 | 2.1902 | 0.2246 | 0.2207
0.1084 | 0.1521 | 1.4773 | 1.7096 | 0.6187 | 0.5947 | 0.5243 | 0.65 | 1.3952 | 1.5967 | 0.642 | 0.6174 | 0.2216 | 0.3138 | 1.4644 | 1.5957 | 0.2117 | 0.1862 | 0.1852 | 0.2717 | 2.8542 | 2.9424 | 0.2374 | 0.2304
0.0936 | 0.15 | 1.3153 | 1.5223 | 0.6508 | 0.6351 | 0.5116 | 0.6402 | 1.6238 | 1.812 | 0.6911 | 0.6348 | 0.1954 | 0.2372 | 1.5361 | 1.6287 | 0.2261 | 0.183 | 0.2271 | 0.3043 | 2.7641 | 2.838 | 0.2854 | 0.2859
0.1321 | 0.1021 | 1.1609 | 1.417 | 0.6018 | 0.5957 | 0.4099 | 0.4413 | 1.6227 | 1.8283 | 0.6657 | 0.6348 | 0.1971 | 0.1926 | 2.251 | 2.3383 | 0.2389 | 0.1926 | 0.1709 | 0.2402 | 2.5189 | 2.6326 | 0.2712 | 0.2946
0.1658 | 0.2149 | 1.2203 | 1.4436 | 0.6121 | 0.583 | 0.3641 | 0.5163 | 1.6158 | 1.8326 | 0.6229 | 0.6141 | 0.1994 | 0.2777 | 2.8444 | 2.8979 | 0.2664 | 0.2351 | 0.1554 | 0.388 | 1.7433 | 1.8967 | 0.2879 | 0.2891
0.3209 | 0.3989 | 1.3048 | 1.4968 | 0.6239 | 0.5872 | 0.3713 | 0.5022 | 1.4757 | 1.6609 | 0.6292 | 0.6435 | 0.1774 | 0.2255 | 2.7927 | 2.8426 | 0.2626 | 0.2426 | 0.1899 | 0.2717 | 1.2386 | 1.3533 | 0.336 | 0.3457
0.4521 | 0.666 | 1.4234 | 1.6149 | 0.5924 | 0.5628 | 0.3726 | 0.4457 | 1.3717 | 1.5924 | 0.5843 | 0.5707 | 0.1731 | 0.2128 | 2.534 | 2.6362 | 0.2964 | 0.2755 | 0.23 | 0.3685 | 1.1224 | 1.2076 | 0.3259 | 0.3239
0.4688 | 0.6181 | 1.6027 | 1.7798 | 0.5594 | 0.5479 | 0.3029 | 0.3924 | 1.3011 | 1.4978 | 0.5618 | 0.5663 | 0.2649 | 0.3468 | 1.6472 | 1.7904 | 0.3551 | 0.3043 | 0.229 | 0.2826 | 0.9928 | 1.0685 | 0.2485 | 0.2674
0.512 | 0.6702 | 1.67 | 1.8734 | 0.5412 | 0.5106 | 0.3543 | 0.462 | 1.3008 | 1.4772 | 0.5296 | 0.5185 | 0.1578 | 0.216 | 1.2641 | 1.3798 | 0.322 | 0.2904 | 0.2828 | 0.387 | 0.9245 | 1.0076 | 0.2219 | 0.2217
0.5617 | 0.8223 | 1.6331 | 1.8351 | 0.5404 | 0.5149 | 0.282 | 0.4054 | 1.2531 | 1.4489 | 0.5855 | 0.5478 | 0.2209 | 0.2606 | 1.0722 | 1.1287 | 0.252 | 0.2223 | 0.2982 | 0.4391 | 0.916 | 1.0109 | 0.2738 | 0.2783
0.3914 | 0.5319 | 1.5958 | 1.7819 | 0.561 | 0.5362 | 0.2834 | 0.4185 | 1.245 | 1.4554 | 0.5872 | 0.5413 | 0.207 | 0.2032 | 0.9786 | 1.05 | 0.2276 | 0.1713 | 0.1863 | 0.2924 | 0.6895 | 0.738 | 0.3934 | 0.3859
0.3095 | 0.4372 | 1.3629 | 1.5745 | 0.5875 | 0.5989 | 0.3811 | 0.488 | 1.2422 | 1.4109 | 0.6207 | 0.6087 | 0.2425 | 0.3106 | 0.9593 | 1.0266 | 0.266 | 0.2649 | 0.1567 | 0.2076 | 0.662 | 0.7272 | 0.4779 | 0.5
0.3719 | 0.4872 | 1.3512 | 1.5543 | 0.63 | 0.6383 | 0.3456 | 0.4315 | 1.1807 | 1.3511 | 0.611 | 0.6239 | 0.2787 | 0.3979 | 0.9003 | 1.0011 | 0.4173 | 0.3277 | 0.1473 | 0.1957 | 0.9263 | 0.9848 | 0.5996 | 0.6141
0.3563 | 0.5128 | 1.2988 | 1.4989 | 0.6223 | 0.6404 | 0.3782 | 0.4793 | 1.0326 | 1.2033 | 0.6183 | 0.6152 | 0.2527 | 0.367 | 0.634 | 0.6926 | 0.4584 | 0.4702 | 0.1638 | 0.2848 | 0.9158 | 0.988 | 0.8326 | 0.8043
0.3312 | 0.4223 | 1.3151 | 1.4798 | 0.5423 | 0.5532 | 0.3266 | 0.4739 | 1.019 | 1.1761 | 0.5596 | 0.5478 | 0.1621 | 0.3053 | 0.6758 | 0.7479 | 0.5714 | 0.5798 | 0.2593 | 0.363 | 0.6487 | 0.7109 | 0.904 | 0.9478
0.3263 | 0.4447 | 1.2466 | 1.4298 | 0.569 | 0.5489 | 0.291 | 0.338 | 0.9646 | 1.1217 | 0.5728 | 0.5587 | 0.1499 | 0.2989 | 0.9412 | 1.0138 | 0.8423 | 0.8713 | 0.1274 | 0.2033 | 0.5766 | 0.6424 | 0.9831 | 1.0435
0.2735 | 0.3585 | 1.2182 | 1.4277 | 0.5657 | 0.5489 | 0.3555 | 0.4913 | 1.0368 | 1.2076 | 0.6049 | 0.5913 | 0.1522 | 0.1926 | 0.9029 | 0.9596 | 0.9361 | 0.9489 | 0.0735 | 0.1022 | 0.8371 | 0.9022 | 1.0705 | 1.1022
0.2817 | 0.3809 | 1.1623 | 1.3638 | 0.6065 | 0.583 | 0.3662 | 0.4576 | 1.0257 | 1.1891 | 0.5983 | 0.6109 | 0.1642 | 0.2394 | 0.6703 | 0.7266 | 0.9796 | 1.034 | 0.0541 | 0.0097826 | 1.1655 | 1.2707 | 1.0687 | 1.1109
0.343 | 0.4968 | 1.0627 | 1.2798 | 0.647 | 0.6574 | 0.3063 | 0.3826 | 1.0863 | 1.2489 | 0.6533 | 0.6696 | 0.2618 | 0.3574 | 0.5579 | 0.6266 | 1.1131 | 1.1489 | 0.0465 | 0.0826 | 1.5223 | 1.6261 | 0.9461 | 0.975
0.3406 | 0.4968 | 1.019 | 1.2149 | 0.681 | 0.6734 | 0.3451 | 0.4696 | 1.2332 | 1.4217 | 0.7105 | 0.6837 | 0.1449 | 0.2085 | 0.8728 | 0.9638 | 1.0523 | 1.0819 | 0.0613 | 0.0913 | 1.5403 | 1.6478 | 0.9323 | 0.9304
0.3548 | 0.4766 | 1.024 | 1.1862 | 0.7048 | 0.6936 | 0.3218 | 0.4141 | 1.196 | 1.3446 | 0.714 | 0.6924 | 0.116 | 0.1691 | 1.1752 | 1.2596 | 0.9434 | 0.9979 | 0.0467 | 0.0315 | 1.4935 | 1.6109 | 1.1751 | 1.3674
0.3126 | 0.467 | 0.9987 | 1.1564 | 0.6767 | 0.6638 | 0.3085 | 0.4163 | 1.3171 | 1.4978 | 0.6739 | 0.6717 | 0.0582 | 0.0957 | 1.4782 | 1.5713 | 0.9084 | 0.9383 | 0.0539 | 0.0717 | 1.3436 | 1.413 | 0.9986 | 1.0185
0.309 | 0.7096 | 1.0498 | 1.3447 | 0.6112 | 0.6149 | 0.3982 | 0.5109 | 1.3453 | 1.5 | 0.6474 | 0.6457 | 0.0483 | 0.0532 | 1.5101 | 1.6181 | 1.0242 | 0.9362 | 0.0687 | 0.0978 | 1.119 | 1.2196 | 0.9791 | 1.0087
0.3495 | 0.4574 | 1.0829 | 1.2532 | 0.6358 | 0.5989 | 0.3603 | 0.4489 | 1.3594 | 1.5696 | 0.6459 | 0.6435 | 0.0435 | 0.0532 | 1.4754 | 1.5532 | 0.9571 | 0.9872 | 0.0517 | 0.0467 | 1.0297 | 1.1207 | 0.9762 | 1.0087
0.3685 | 0.4319 | 1.2063 | 1.3777 | 0.6186 | 0.6372 | 0.2593 | 0.4043 | 1.3517 | 1.5141 | 0.6206 | 0.6293 | 0.0508 | 0.0617 | 1.3134 | 1.4266 | 0.9576 | 0.9787 | 0 | 0.0065217 | 1.0751 | 1.1565 | 0.9187 | 0.9348
0.3312 | 0.4638 | 1.2737 | 1.4628 | 0.5904 | 0.5628 | 0.38 | 0.4837 | 1.3736 | 1.5674 | 0.5789 | 0.5891 | 0.0388 | 0.0010638 | 1.0885 | 1.166 | 0.9862 | 0.9447 | 0.0343 | 0.012 | 0.931 | 1.0163 | 0.8895 | 0.8924
0.3397 | 0.45 | 1.3381 | 1.5191 | 0.5387 | 0.533 | 0.3638 | 0.4859 | 1.4062 | 1.613 | 0.5667 | 0.5674 | 0.0508 | 0.0617 | 1.0522 | 1.1245 | 0.8837 | 0.8957 | 0.0737 | 0.0228 | 0.7632 | 0.8174 | 0.8032 | 0.825
0.3179 | 0.533 | 1.3198 | 1.484 | 0.5387 | 0.5298 | 0.2703 | 0.3207 | 1.4206 | 1.6489 | 0.5506 | 0.5424 | 0.058 | 0.0596 | 1.0445 | 1.133 | 0.9008 | 0.8404 | 0.0617 | 0.062 | 0.5877 | 0.6391 | 0.694 | 0.7043
0.3108 | 0.4468 | 1.3231 | 1.5043 | 0.537 | 0.5106 | 0.2773 | 0.35 | 1.3966 | 1.5826 | 0.5349 | 0.5272 | 0.0532 | 0.0489 | 0.9167 | 0.9968 | 0.7751 | 0.7872 | 0.0713 | 0.0957 | 0.4119 | 0.4478 | 0.6077 | 0.6228
0.4087 | 0.534 | 1.3474 | 1.5245 | 0.4753 | 0.4521 | 0.3215 | 0.5174 | 1.3809 | 1.5609 | 0.482 | 0.4685 | 0 | 0.0106 | 0.7336 | 0.7979 | 0.6938 | 0.6404 | 0.1035 | 0.1609 | 0.3378 | 0.3674 | 0.6283 | 0.6457
0.3572 | 0.4691 | 1.3339 | 1.5543 | 0.4536 | 0.4436 | 0.284 | 0.4109 | 1.3827 | 1.5848 | 0.4776 | 0.4674 | 0.0266 | 0.0309 | 0.6177 | 0.6798 | 0.6243 | 0.5532 | 0.1683 | 0.2913 | 0.4464 | 0.5043 | 0.596 | 0.5989
0.253 | 0.4436 | 1.4048 | 1.5904 | 0.4232 | 0.4468 | 0.2889 | 0.3337 | 1.4275 | 1.6261 | 0.436 | 0.4391 | 0.0532 | 0.006383 | 0.4217 | 0.4585 | 0.6355 | 0.5904 | 0.2812 | 0.3815 | 0.4067 | 0.4533 | 0.582 | 0.5902
0.353 | 0.4766 | 1.3835 | 1.567 | 0.4165 | 0.4213 | 0.174 | 0.2957 | 1.4426 | 1.6239 | 0.4489 | 0.4543 | 0.0533 | 0.0479 | 0.3428 | 0.384 | 0.5877 | 0.5394 | 0.2686 | 0.4315 | 0.37 | 0.4076 | 0.5596 | 0.575
0.3444 | 0.3968 | 1.4324 | 1.6106 | 0.4647 | 0.4415 | 0.0795 | 0.15 | 1.4532 | 1.6304 | 0.4967 | 0.4696 | 0.063 | 0.0766 | 0.4559 | 0.4809 | 0.5711 | 0.4947 | 0.3238 | 0.4946 | 0.3233 | 0.3478 | 0.615 | 0.6239
0.2739 | 0.3787 | 1.3968 | 1.5904 | 0.5211 | 0.484 | 0.0433 | 0.0054348 | 1.3916 | 1.5489 | 0.5406 | 0.5011 | 0.09 | 0.0915 | 0.413 | 0.4543 | 0.5619 | 0.4713 | 0.3546 | 0.5011 | 0.298 | 0.3283 | 0.8763 | 0.9152
0.276 | 0.3957 | 1.395 | 1.5617 | 0.5794 | 0.5255 | 0.0411 | 0.038 | 1.3495 | 1.5522 | 0.5986 | 0.5413 | 0.1432 | 0.1926 | 0.3604 | 0.3936 | 0.589 | 0.6117 | 0.2907 | 0.4141 | 0.4333 | 0.462 | 1.152 | 1.1707
0.2926 | 0.3745 | 1.4168 | 1.6074 | 0.6372 | 0.6021 | 0.041 | 0.0489 | 1.39 | 1.5696 | 0.6304 | 0.5859 | 0.2647 | 0.2468 | 0.3357 | 0.3755 | 0.8837 | 0.8511 | 0.2572 | 0.4391 | 0.5655 | 0.6087 | 1.3093 | 1.3783
0.3114 | 0.4968 | 1.4336 | 1.6043 | 0.6774 | 0.6213 | 0.0627 | 0.0739 | 1.4439 | 1.6359 | 0.6756 | 0.6446 | 0.1893 | 0.2457 | 0.3098 | 0.3362 | 1.1593 | 1.1926 | 0.212 | 0.3087 | 0.6074 | 0.6707 | 1.5011 | 1.562
0.2696 | 0.4234 | 1.4616 | 1.6617 | 0.6467 | 0.5904 | 0.0435 | 0.0533 | 1.6767 | 1.8935 | 0.6664 | 0.612 | 0.2897 | 0.3947 | 0.457 | 0.4979 | 1.2929 | 1.3351 | 0.1431 | 0.2022 | 0.5078 | 0.5641 | 1.578 | 1.6413
0.1616 | 0.2394 | 1.3794 | 1.5457 | 0.6244 | 0.5649 | 0.0869 | 0.1087 | 1.6591 | 1.8424 | 0.63 | 0.5761 | 0.2329 | 0.3266 | 0.5954 | 0.6904 | 1.5131 | 1.5649 | 0.1213 | 0.1859 | 0.4038 | 0.4435 | 1.6382 | 1.7054
0.0904 | 0.1213 | 1.3761 | 1.6245 | 0.6154 | 0.567 | 0.1111 | 0.1543 | 1.6332 | 1.8587 | 0.6275 | 0.5837 | 0.2377 | 0.2649 | 0.6181 | 0.6936 | 1.5702 | 1.6298 | 0.0716 | 0.1424 | 0.3979 | 0.4283 | 1.6159 | 1.6804
0.0405 | 0.0287 | 1.3582 | 1.534 | 0.644 | 0.5755 | 0.0314 | 0.0217 | 1.5085 | 1.7076 | 0.6409 | 0.5891 | 0.2402 | 0.234 | 0.4052 | 0.4436 | 1.6012 | 1.6787 | 0.0716 | 0.0478 | 0.4934 | 0.5348 | 1.4584 | 1.5793
0.038 | 0.0234 | 1.5013 | 1.7 | 0.6087 | 0.5766 | 0 | 0.0239 | 1.501 | 1.6739 | 0.635 | 0.5859 | 0.1723 | 0.2415 | 0.4788 | 0.5277 | 1.5958 | 1.6723 | 0.0694 | 0.15 | 0.4528 | 0.4793 | 1.3082 | 1.3804
0.0523 | 0.1202 | 1.6216 | 1.8191 | 0.6375 | 0.583 | 0.058 | 0.0891 | 1.4672 | 1.5707 | 0.6584 | 0.6467 | 0.1511 | 0.2053 | 0.4903 | 0.534 | 1.4316 | 1.4947 | 0.0741 | 0.0283 | 0.4804 | 0.5261 | 1.1191 | 1.137
0.0595 | 0.1245 | 1.6483 | 1.884 | 0.6779 | 0.6309 | 0.0749 | 0.0315 | 1.3872 | 1.5609 | 0.657 | 0.6076 | 0.1044 | 0.0468 | 0.4526 | 0.4681 | 1.2942 | 1.3745 | 0.037 | 0 | 0.4235 | 0.4967 | 0.9921 | 1.0163
0.0501 | 0.0649 | 1.571 | 1.7532 | 0.6444 | 0.616 | 0.0485 | 0.0435 | 1.4588 | 1.6217 | 0.6443 | 0.6109 | 0.0534 | 0.0574 | 0.4991 | 0.5362 | 1.0052 | 1.0394 | 0 | -0.001087 | 0.3404 | 0.362 | 0.7683 | 0.7783
0.0952 | 0.1404 | 1.5881 | 1.7649 | 0.6779 | 0.6213 | 0.0629 | 0.0674 | 1.5509 | 1.7239 | 0.6717 | 0.6446 | 0.068 | 0.0915 | 0.3942 | 0.4309 | 0.925 | 0.9085 | 0 | 0.0021739 | 0.2177 | 0.2478 | 0.7926 | 0.8565
0.1048 | 0.1362 | 1.6078 | 1.783 | 0.7173 | 0.6681 | 0.0703 | 0.1326 | 1.5708 | 1.7402 | 0.719 | 0.6891 | 0.0682 | 0.1298 | 0.3515 | 0.3915 | 0.7796 | 0.7351 | 0 | 0 | 0.1452 | 0.1565 | 0.7889 | 0.8
0.038 | 0.0031915 | 1.4769 | 1.6883 | 0.7172 | 0.7 | 0 | 0.025 | 1.5214 | 1.6641 | 0.7113 | 0.7 | 0.0801 | 4.6809e-10 | 0.2015 | 0.2064 | 0.7437 | 0.6745 | 0 | -0.0032609 | 0.1345 | 0.1511 | 0.8755 | 0.9065
0 | 0.0713 | 1.4404 | 1.5617 | 0.7403 | 0.7404 | 0 | 0.05 | 1.7053 | 1.8598 | 0.7647 | 0.7326 | 0.0461 | 0.0404 | 0.1506 | 0.1532 | 0.7273 | 0.6819 | 0 | 0 | 0.0998 | 0.0848 | 0.9572 | 0.9924
0.0645 | 0.0819 | 1.419 | 1.6021 | 0.6822 | 0.6479 | 0 | 0 | 1.5889 | 1.7685 | 0.6956 | 0.6554 | 0 | 0.0372 | 0.1262 | 0.1234 | 0.7348 | 0.7032 | 0 | 0.0261 | 0.0664 | 0.0576 | 0.9523 | 0.9543
0.0524 | 0.0489 | 1.5226 | 1.7021 | 0.6798 | 0.6298 | 0 | -0.001087 | 1.5343 | 1.7076 | 0.6893 | 0.6359 | 0 | -0.0021277 | 0.1222 | 0.1298 | 0.8452 | 0.8149 | 0 | 0.0174 | 0.0284 | -0.0021739 | 0.9633 | 1.0022
0.062 | 0.0968 | 1.5603 | 1.7277 | 0.7124 | 0.6681 | 0 | 0.0217 | 1.3047 | 1.4804 | 0.713 | 0.6533 | 0 | 0 | 0.0843 | 0.0872 | 0.9177 | 0.8766 | 0 | 0.0359 | 0.0117 | 0.0196 | 1.0154 | 1.0435
0.0524 | 0.0489 | 1.4865 | 1.6543 | 0.7352 | 0.6713 | 0 | 0.0217 | 0.7367 | 0.8891 | 0.7143 | 0.662 | 0 | 0.0042553 | 0.0645 | 0.0521 | 0.9353 | 0.884 | 0.1017 | 0.1239 | 0.0273 | 0.05 | 0.9535 | 0.9913
0.019 | 0.006383 | 1.5583 | 1.7085 | 0.7371 | 0.6819 | 0 | 0.0163 | 0.7049 | 0.8261 | 0.7608 | 0.7022 | 0 | 0 | 0.0448 | 0.0298 | 0.9537 | 0.9362 | 0.2524 | 0.4076 | 0.043 | 0.0304 | 0.9128 | 0.9511
0 | 0.0702 | 1.6668 | 1.8128 | 0.7335 | 0.6723 | 0 | 0.0293 | 0.6995 | 0.8326 | 0.741 | 0.6739 | 0 | -0.0138 | 0.0104 | -0.0181 | 0.9923 | 2.3319 | 0.3708 | 0.4728 | 0.0533 | 0.0783 | 0.8933 | 0.9011
0 | 0.0809 | 1.5324 | 1.6702 | 0.7844 | 0.7255 | 0 | 0 | 1.0112 | 1.1467 | 0.7848 | 0.7337 | 0 | 0.0031915 | 0.0347 | 0.0181 | 0.9644 | 0.9309 | 0.4312 | 0.6152 | 0.0318 | 0.0163 | 0.9444 | 0.9783
0 | 0.0809 | 1.2767 | 1.4947 | 0.7461 | 0.6691 | 0 | 0.0304 | 1.3301 | 1.5109 | 0.7334 | 0.6772 | 0 | 0.0585 | 0.0402 | 0.0319 | 0.8612 | 0.8202 | 0.4069 | 0.6043 | 0.0912 | 0.0957 | 1.019 | 1.0457
0 | 0.0021277 | 0.742 | 0.8872 | 0.7483 | 0.6862 | 0.0266 | 0.012 | 1.3073 | 1.463 | 0.7331 | 0.6739 | 0.1216 | 0.1851 | 0.0481 | 0.034 | 0.8533 | 0.8181 | 0.5475 | 0.8043 | 0.1175 | 0.1402 | 1.1145 | 1.187
0 | 0.0234 | 0.6711 | 0.7883 | 0.7231 | 0.6468 | 0 | 0.0402 | 1.4287 | 1.6391 | 0.7312 | 0.6413 | 0.2701 | 0.433 | 0.027 | 0.0085106 | 0.9197 | 0.8819 | 0.5077 | 0.7543 | 0.0543 | 0.0533 | 1.1018 | 1.1489
0 | -0.0117 | 0.6909 | 0.8277 | 0.6384 | 0.5617 | 0 | 0 | 1.3982 | 1.5641 | 0.6119 | 0.5837 | 0.2967 | 0.4479 | 0.101 | 0.1096 | 0.9817 | 0.9702 | 0.4675 | 0.6413 | 0.1318 | 0.1609 | 1.1228 | 1.1489
0 | 0.0117 | 1.0592 | 1.2096 | 0.7109 | 0.666 | 0.0339 | 0.0032609 | 1.2922 | 1.4739 | 0.6576 | 0.6098 | 0.3767 | 0.4723 | 0.1121 | 0.1032 | 1.066 | 1.1213 | 0.3352 | 0.4522 | 0.3889 | 0.4261 | 0.9522 | 1.0272
0 | 0.0074468 | 1.283 | 1.4479 | 0.6622 | 0.6213 | 0 | 0.0413 | 1.1637 | 1.3326 | 0.7205 | 0.6641 | 0.3923 | 0.5479 | 0.0469 | 0.0277 | 1.0449 | 1.0574 | 0.2572 | 0.3663 | 0.3306 | 0.3707 | 0.8542 | 0.8696
0 | -0.0010638 | 1.3061 | 1.5117 | 0.6836 | 0.6415 | 0 | -0.0097826 | 1.0721 | 1.2511 | 0.6724 | 0.6565 | 0.4806 | 0.6149 | 0.1281 | 0.1596 | 0.9755 | 0.9277 | 0.1479 | 0.2554 | 0.273 | 0.2946 | 0.7454 | 0.7848
0 | 0.0213 | 1.4515 | 1.6447 | 0.704 | 0.6468 | 0 | 0.0086957 | 0.8838 | 1.0326 | 0.7064 | 0.6609 | 0.4223 | 0.5574 | 0.3487 | 0.3564 | 0.7576 | 0.7521 | 0.1158 | 0.15 | 0.2461 | 0.2685 | 0.6493 | 0.6522
0 | 0.0245 | 1.3957 | 1.567 | 0.7126 | 0.6309 | 0.0461 | 0.0097826 | 0.6269 | 0.7685 | 0.7346 | 0.675 | 0.3495 | 0.4628 | 0.2877 | 0.3074 | 0.7874 | 0.784 | 0.094 | 0.1348 | 0.4653 | 0.513 | 0.4443 | 0.4826
0 | 0.0085106 | 1.2643 | 1.433 | 0.6864 | 0.6415 | 0.0729 | 0.0913 | 0.518 | 0.6707 | 0.699 | 0.6326 | 0.3117 | 0.3787 | 0.27 | 0.3426 | 0.8264 | 0.8426 | 0.1035 | 0.1576 | 0.6204 | 0.6761 | 0.3487 | 0.3598
0 | 0.016 | 1.1588 | 1.3489 | 0.5716 | 0.5351 | 0.0756 | 0.125 | 0.4964 | 0.6087 | 0.7071 | 0.6913 | 0.1942 | 0.1617 | 0.2477 | 0.2681 | 0.8224 | 0.817 | 0.0862 | 0.1196 | 0.7508 | 0.8348 | 0.3131 | 0.3272
0.0382 | 0.0394 | 1.0551 | 1.2564 | 0.2944 | 0.2968 | 0.0948 | 0.1272 | 0.4932 | 0.6141 | 0.3068 | 0.3054 | 0.1431 | 0.2053 | 0.4642 | 0.5245 | 0.6626 | 0.6277 | 0.1162 | 0.1859 | 0.7667 | 0.8413 | 0.3152 | 0.3141
0 | -0.0010638 | 0.8407 | 1.0138 | 0.2987 | 0.2734 | 0.1387 | 0.1978 | 0.6609 | 0.8413 | 0.2935 | 0.275 | 0.1116 | 0.166 | 0.6074 | 0.6713 | 0.5833 | 0.5489 | 0.1182 | 0.175 | 0.5853 | 0.6435 | 0.2503 | 0.2859
0 | 0.0585 | 0.6889 | 0.8309 | 0.2723 | 0.2883 | 0.1539 | 0.2022 | 0.6987 | 0.875 | 0.319 | 0.2793 | 0.0974 | 0.1266 | 0.7462 | 0.8 | 0.2974 | 0.2223 | 0.0787 | 0.1054 | 0.2979 | 0.3348 | 0.2215 | 0.2272
0 | 0.0894 | 0.5336 | 0.6628 | 0.3728 | 0.3713 | 0.151 | 0.3022 | 0.5754 | 0.737 | 0.3734 | 0.3576 | 0.0849 | 0.0457 | 0.745 | 0.8138 | 0.1775 | 0.1489 | 0.0815 | 0.137 | 0.1812 | 0.1978 | 0.2447 | 0.2337
0.0477 | 0.0681 | 0.4955 | 0.6255 | 0.4657 | 0.4543 | 0.236 | 0.3804 | 0.3943 | 0.4946 | 0.4808 | 0.4707 | 0.0824 | 0.1128 | 0.5186 | 0.5819 | 0.2132 | 0.1691 | 0.0639 | 0.0859 | 0.1401 | 0.1435 | 0.2244 | 0.2391
0.0645 | 0.0010638 | 0.4705 | 0.5745 | 0.5186 | 0.5213 | 0.1926 | 0.2696 | 0.3363 | 0.4576 | 0.4978 | 0.5011 | 0.0848 | 0.1117 | 0.2655 | 0.3053 | 0.2 | 0.2106 | 0.0541 | 0.0478 | 0.1041 | 0.1315 | 0.1637 | 0.1761
0.0597 | 0.1085 | 0.6258 | 0.7596 | 0.5543 | 0.5585 | 0.1723 | 0.2011 | 0.2828 | 0.3859 | 0.5555 | 0.5837 | 0.0997 | 0.1266 | 0.1867 | 0.2191 | 0.2103 | 0.184 | 0.0568 | 0.088 | 0.0876 | 0.0957 | 0.1503 | 0.15
0.0956 | 0.116 | 0.7452 | 0.9074 | 0.5346 | 0.5489 | 0.2159 | 0.3261 | 0.2543 | 0.3522 | 0.5411 | 0.5446 | 0.063 | 0.0894 | 0.1457 | 0.1628 | 0.2251 | 0.2117 | 0 | 0.0054348 | 0.0715 | 0.0913 | 0.1917 | 0.1772
0.1273 | 0.1021 | 0.562 | 0.7202 | 0.4968 | 0.4926 | 0.2182 | 0.313 | 0.269 | 0.363 | 0.5036 | 0.5054 | 0.0751 | 0.0989 | 0.095 | 0.0915 | 0.2258 | 0.2 | 0.0418 | 0.0185 | 0.0715 | 0.0728 | 0.1828 | 0.1859
0.1412 | 0.1989 | 0.3716 | 0.484 | 0.4822 | 0.4745 | 0.1606 | 0.337 | 0.2682 | 0.3663 | 0.4786 | 0.463 | 0.0533 | 0.0543 | 0.0759 | 0.0691 | 0.161 | 0.1617 | 0.1678 | 0.2315 | 0.0967 | 0.075 | 0.2186 | 0.2348
0.1436 | 0.2 | 0.3468 | 0.466 | 0.4252 | 0.4372 | 0.1018 | 0.1663 | 0.2886 | 0.388 | 0.4475 | 0.4424 | 0.0632 | 0.0979 | 0.077 | 0.0766 | 0.1685 | 0.166 | 0.2527 | 0.3674 | 0.0704 | 0.0609 | 0.2781 | 0.2663
0.2082 | 0.2957 | 0.2668 | 0.3681 | 0.3651 | 0.3713 | 0.0973 | 0.1674 | 0.3322 | 0.4663 | 0.3762 | 0.3609 | 0.0363 | 0.0447 | 0.0681 | 0.0585 | 0.2594 | 0.2245 | 0.3207 | 0.4207 | 0.049 | 0.0402 | 0.3505 | 0.3402
0.1937 | 0.2553 | 0.2713 | 0.3819 | 0.2966 | 0.2798 | 0.0994 | 0.1239 | 0.3125 | 0.4359 | 0.2823 | 0.2696 | 0 | 0.066 | 0.0907 | 0.1202 | 0.3004 | 0.284 | 0.3513 | 0.5141 | 0.0265 | 0.025 | 0.3264 | 0.3239
0.1942 | 0.3138 | 0.2771 | 0.4074 | 0.2245 | 0.2234 | 0.1383 | 0.2413 | 0.3141 | 0.425 | 0.2268 | 0.2152 | 0.0533 | 0.0947 | 0.0648 | 0.0585 | 0.3306 | 0.2883 | 0.3719 | 0.5717 | 0.0208 | 0.0054348 | 0.3345 | 0.3315
0.2054 | 0.3085 | 0.2722 | 0.3681 | 0.1972 | 0.1862 | 0.0925 | 0.1413 | 0.3374 | 0.4283 | 0.201 | 0.2217 | 0.1724 | 0.2702 | 0.0493 | 0.0351 | 0.3989 | 0.3606 | 0.325 | 0.4022 | 0.0377 | 0.0283 | 0.3028 | 0.2957
0.2125 | 0.35 | 0.2756 | 0.4043 | 0.1955 | 0.1936 | 0.08 | 0.1685 | 0.343 | 0.4522 | 0.195 | 0.1891 | 0.2389 | 0.4191 | 0.0237 | 0.0010638 | 0.4128 | 0.3809 | 0.3634 | 0.5511 | 0.058 | 0.0185 | 0.2868 | 0.2793
0.148 | 0.4074 | 0.3184 | 0.467 | 0.1892 | 0.1872 | 0.1625 | 0.2185 | 0.3786 | 0.4837 | 0.1993 | 0.212 | 0.3181 | 0.483 | 0.0193 | 0.0053191 | 0.4072 | 0.3851 | 0.4237 | 0.5989 | 0.0625 | 0.0641 | 0.2095 | 0.1935
0.1006 | 0.1351 | 0.3006 | 0.4128 | 0.2214 | 0.2255 | 0.1484 | 0.15 | 0.4773 | 0.6054 | 0.2351 | 0.2467 | 0.3229 | 0.4436 | 0.0349 | 0.0191 | 0.3852 | 0.3574 | 0.4015 | 0.5652 | 0.048 | 0.0228 | 0.1843 | 0.2054
0.0883 | 0.1766 | 0.3273 | 0.433 | 0.2393 | 0.2457 | 0.1478 | 0.2283 | 0.5196 | 0.6511 | 0.2358 | 0.25 | 0.3396 | 0.4585 | 0.0636 | 0.0553 | 0.3417 | 0.3319 | 0.2473 | 0.3663 | 0.049 | 0.0446 | 0.1609 | 0.1728
0.1002 | 0.0436 | 0.3206 | 0.434 | 0.2385 | 0.1989 | 0.189 | 0.2728 | 0.5796 | 0.7261 | 0.1979 | 0.2054 | 0.331 | 0.5 | 0.0592 | 0.0457 | 0.3058 | 0.2596 | 0.1332 | 0.2043 | 0.0953 | 0.0891 | 0.1179 | 0.1283
0.1337 | 0.1287 | 0.3507 | 0.4702 | 0.1564 | 0.1511 | 0.2651 | 0.3641 | 0.6681 | 0.8217 | 0.1648 | 0.1652 | 0.3397 | 0.65 | 0.0392 | 0.0287 | 0.2627 | 0.2255 | 0.0665 | 0.0989 | 0.4394 | 0.5 | 0.093 | 0.1185
0.1054 | 0.1457 | 0.3753 | 0.516 | 0.1315 | 0.1447 | 0.2642 | 0.3978 | 0.8837 | 1.0435 | 0.1304 | 0.1239 | 0.4051 | 0.4638 | 0.0559 | 0.0394 | 0.168 | 0.1787 | 0 | 0.013 | 0.77 | 0.8391 | 0.092 | 0.0967
0.0788 | 0.15 | 0.4808 | 0.6128 | 0.1111 | 0.1128 | 0.2691 | 0.3696 | 1.1504 | 1.3011 | 0.1165 | 0.1054 | 0.3664 | 0.4798 | 0.0929 | 0.1021 | 0.1637 | 0.1649 | 0 | 0 | 1.1821 | 1.2772 | 0.0802 | 0.0902
0.1624 | 0.2543 | 0.5259 | 0.6574 | 0.1053 | 0.1266 | 0.2337 | 0.3043 | 1.1121 | 1.2652 | 0.1223 | 0.1109 | 0.1924 | 0.2862 | 0.4339 | 0.4745 | 0.1101 | 0.1096 | 0 | 0 | 1.363 | 1.537 | 0.1144 | 0.138
0.1456 | 0.217 | 0.5962 | 0.7574 | 0.1022 | 0.0894 | 0.267 | 0.3261 | 0.9498 | 1.0989 | 0.1017 | 0.1217 | 0.1141 | 0.1936 | 0.8021 | 0.9372 | 0.0908 | 0.0745 | 0 | 0 | 0.7888 | 0.8717 | 0.0981 | 0.0924
0.1653 | 0.266 | 0.7086 | 0.8574 | 0.0969 | 0.1043 | 0.5465 | 0.6609 | 0.8955 | 1.0728 | 0.1071 | 0.1348 | 0.0631 | 0.1383 | 1.1788 | 1.4447 | 0.0905 | 0.0936 | 0 | 0 | 0.7045 | 0.8663 | 0.092 | 0.0815
0.2078 | 0.2915 | 0.9143 | 1.0819 | 0.1071 | 0.1106 | 0.5394 | 0.662 | 0.8758 | 1.0293 | 0.0939 | 0.113 | 0 | 0 | 1.1542 | 1.2745 | 0.0955 | 0.1064 | 0 | 0.0109 | 0.8156 | 0.9413 | 0.066 | 0.0707
0.2603 | 0.3596 | 1.1914 | 1.4085 | 0.1191 | 0.1255 | 0.3536 | 0.4783 | 0.8997 | 1.1 | 0.1243 | 0.1261 | 0 | 0.0031915 | 0.7793 | 0.8915 | 0.1322 | 0.1191 | 0 | 0 | 0.7763 | 0.8489 | 0.0769 | 0.075
0.2889 | 0.4096 | 1.1001 | 1.2947 | 0.1131 | 0.1277 | 0.3229 | 0.438 | 0.9161 | 1.113 | 0.1125 | 0.1239 | 0 | 0.0021277 | 0.7069 | 0.8202 | 0.0859 | 0.0936 | 0 | -0.0054348 | 0.638 | 0.7457 | 0.0502 | 0.0457
0.2493 | 0.3532 | 0.9782 | 1.1553 | 0.1405 | 0.1372 | 0.3628 | 0.5457 | 0.9092 | 1.0413 | 0.1254 | 0.1261 | 0 | 0 | 0.7718 | 0.8723 | 0.0879 | 0.0553 | 0 | 0 | 0.4376 | 0.5076 | 0.0546 | 0.0446
0.2365 | 0.3011 | 0.885 | 1.1245 | 0.1268 | 0.133 | 0.3369 | 0.463 | 0.831 | 1.0163 | 0.1334 | 0.125 | 0 | 0.0042553 | 0.7529 | 0.8511 | 0.0666 | 0.0468 | 0 | -0.0152 | 0.2405 | 0.2739 | 0.0346 | 0.0315
0.2772 | 0.3947 | 0.8855 | 1.1032 | 0.143 | 0.1404 | 0.298 | 0.4783 | 0.8254 | 0.9826 | 0.1475 | 0.1565 | 0 | 0 | 0.6294 | 0.7106 | 0.0457 | 0 | 0 | -0.0032609 | 0.201 | 0.2217 | 0.0551 | 0.0565
0.6096 | 0.8436 | 0.8721 | 1.0468 | 0.1491 | 0.15 | 0.2749 | 0.3522 | 0.8331 | 0.9935 | 0.145 | 0.1522 | 0 | 0.0031915 | 0.3793 | 0.4149 | 0.0458 | 0.034 | 0 | 0 | 0.2017 | 0.2163 | 0.0424 | 0.0326
0.5451 | 0.6745 | 0.9105 | 1.1223 | 0.1749 | 0.1734 | 0.2593 | 0.3315 | 0.8349 | 0.9913 | 0.1743 | 0.1696 | 0 | 0 | 0.2279 | 0.2585 | 0.0404 | 0 | 0.0596 | 0.0663 | 0.1536 | 0.1587 | 0.0468 | 0.0543
0.3575 | 0.5011 | 0.8906 | 1.0521 | 0.1959 | 0.1957 | 0.143 | 0.2152 | 0.7696 | 0.9457 | 0.2022 | 0.2022 | 0 | -0.0117 | 0.1968 | 0.2106 | 0.0304 | 0 | 0.6744 | 0.8489 | 0.1142 | 0.112 | 0.0667 | 0.075
0.2963 | 0.3872 | 0.8262 | 1.0021 | 0.2033 | 0.233 | 0.1241 | 0.1478 | 0.7804 | 0.9772 | 0.2051 | 0.2163 | 0 | 0 | 0.1975 | 0.2245 | 0.0248 | 0 | 0.9158 | 1.1315 | 0.1642 | 0.1772 | 0.1625 | 0.1902
0.3417 | 0.4468 | 0.8085 | 0.9681 | 0.2515 | 0.2415 | 0.0873 | 0.1326 | 0.8111 | 0.9793 | 0.2609 | 0.2565 | 0 | 0.0181 | 0.1346 | 0.1426 | 0.0264 | 0 | 0.7029 | 0.8696 | 0.1749 | 0.2 | 0.2015 | 0.2261
0.3509 | 0.4734 | 0.8168 | 1.0032 | 0.3261 | 0.3096 | 0.1019 | 0.162 | 0.7621 | 0.9435 | 0.3323 | 0.338 | 0 | 0 | 0.1146 | 0.1191 | 0.0412 | 0 | 0.7948 | 0.9435 | 0.0915 | 0.0946 | 0.2355 | 0.2348
0.2946 | 0.3894 | 0.8171 | 0.9968 | 0.4187 | 0.416 | 0.1487 | 0.1967 | 0.7848 | 0.9674 | 0.4133 | 0.4109 | 0.0732 | 0.0787 | 0.139 | 0.1564 | 0.059 | 0.0777 | 0.7077 | 0.8902 | 0.0839 | 0.0902 | 0.2151 | 0.2272
0.2913 | 0.4043 | 0.7963 | 0.9926 | 0.405 | 0.4074 | 0.1069 | 0.1489 | 0.805 | 0.9946 | 0.4373 | 0.4207 | 0.3971 | 0.517 | 0.1706 | 0.2053 | 0.1634 | 0.1702 | 0.6113 | 0.7402 | 0.0522 | 0.0554 | 0.269 | 0.2511
0.2506 | 0.3053 | 0.7802 | 0.9106 | 0.3741 | 0.3755 | 0.1093 | 0.1543 | 0.8265 | 0.9793 | 0.4103 | 0.3837 | 0.5311 | 0.667 | 0.088 | 0.083 | 0.1955 | 0.2011 | 0.4099 | 0.5391 | 0.0859 | 0.0859 | 0.252 | 0.2609
0.1313 | 0.1755 | 0.7649 | 0.9702 | 0.3725 | 0.3543 | 0.1385 | 0.1598 | 0.7591 | 0.9163 | 0.3744 | 0.3511 | 0.6938 | 0.8532 | 0.0746 | 0.0628 | 0.2472 | 0.2255 | 0.2476 | 0.3554 | 0.0682 | 0.062 | 0.2803 | 0.2761
0.127 | 0.1734 | 0.793 | 0.9851 | 0.3494 | 0.3202 | 0.1732 | 0.263 | 0.7625 | 0.9348 | 0.3594 | 0.3413 | 0.7689 | 0.85 | 0.0425 | 0.0234 | 0.2142 | 0.2319 | 0.1881 | 0.262 | 0.0601 | 0.0533 | 0.3247 | 0.3163
0.0884 | 0.134 | 0.752 | 0.9064 | 0.3836 | 0.3596 | 0.2236 | 0.2989 | 0.7726 | 0.9424 | 0.3733 | 0.3696 | 0.6936 | 0.8564 | 0.0783 | 0.067 | 0.2827 | 0.2755 | 0.1117 | 0.2196 | 0.0973 | 0.0891 | 0.2191 | 0.2228
0.086 | 0.1489 | 0.7982 | 0.9936 | 0.38 | 0.3713 | 0.2164 | 0.3033 | 0.7755 | 0.9478 | 0.398 | 0.3826 | 0.7325 | 0.7553 | 0.047 | 0.0394 | 0.274 | 0.2447 | 0.0716 | 0.0946 | 0.5697 | 0.6217 | 0.1683 | 0.1815
0.1051 | 0.1723 | 0.8065 | 1.0202 | 0.3892 | 0.3723 | 0.1872 | 0.3076 | 0.8508 | 1.1304 | 0.3966 | 0.3837 | 0.5598 | 0.6883 | 0.0525 | 0.0468 | 0.3029 | 0.333 | 0.0716 | 0 | 1.1479 | 1.2424 | 0.1862 | 0.2011
0.1103 | 0.1532 | 0.7778 | 0.9404 | 0.3391 | 0.3234 | 0.1928 | 0.1652 | 1.0065 | 1.1891 | 0.3417 | 0.3663 | 0.5233 | 0.6489 | 0.1246 | 0.1415 | 0.3452 | 0.316 | 0.0818 | 0.0489 | 1.7397 | 1.8761 | 0.1943 | 0.2217
0.0956 | 0.1457 | 0.7557 | 0.9202 | 0.3187 | 0.3149 | 0.1606 | 0.1424 | 1.0463 | 1.2522 | 0.334 | 0.3185 | 0.3052 | 0.4011 | 0.5617 | 0.6255 | 0.233 | 0.2372 | 0.0592 | 0.0728 | 2.0094 | 2.1304 | 0.2448 | 0.2446
0.1458 | 0.2585 | 0.7868 | 0.9755 | 0.3113 | 0.3149 | 0.1826 | 0.2402 | 1.1478 | 1.3283 | 0.3165 | 0.3413 | 0.2458 | 0.3553 | 1.1544 | 1.3064 | 0.1733 | 0.1691 | 0.0641 | 0.0663 | 1.7542 | 1.875 | 0.2232 | 0.2402
0.1649 | 0.2436 | 0.7717 | 0.9319 | 0.3458 | 0.3628 | 0.217 | 0.3163 | 1.5088 | 1.7141 | 0.3498 | 0.3435 | 0.1557 | 0.2383 | 1.7078 | 1.8489 | 0.1796 | 0.1787 | 0.0916 | 0.138 | 1.6527 | 1.7326 | 0.2374 | 0.2457
0.2319 | 0.3777 | 0.8944 | 1.0521 | 0.3357 | 0.3277 | 0.3768 | 0.6804 | 1.6411 | 1.9522 | 0.3446 | 0.3272 | 0.107 | 0.1755 | 1.9409 | 2.0543 | 0.1833 | 0.1957 | 0.0962 | 0.1304 | 1.5503 | 1.6728 | 0.2173 | 0.2217
0.208 | 0.3128 | 0.9686 | 1.1543 | 0.3258 | 0.3085 | 0.466 | 0.8391 | 1.7142 | 1.9054 | 0.333 | 0.2957 | 0.0658 | 0.0979 | 1.7414 | 1.8713 | 0.2155 | 0.2106 | 0.0839 | 0.1152 | 1.3904 | 1.5141 | 0.1822 | 0.2043
0.18 | 0.2585 | 1.0566 | 1.2277 | 0.3513 | 0.3511 | 0.8443 | 1.0337 | 1.728 | 1.9652 | 0.3622 | 0.3359 | 0.0583 | 0.0468 | 1.5676 | 1.6745 | 0.1988 | 0.1979 | 0.1061 | 0.137 | 1.2329 | 1.3337 | 0.1788 | 0.175
0.1818 | 0.3426 | 1.123 | 1.2957 | 0.3463 | 0.334 | 0.4501 | 0.5946 | 1.7598 | 1.9967 | 0.3397 | 0.3217 | 0.068 | 0.0298 | 1.4661 | 1.6521 | 0.1868 | 0.1862 | 0.0991 | 0.1337 | 0.7684 | 0.8478 | 0.1287 | 0.1391
0.1507 | 0.2947 | 1.4738 | 1.6968 | 0.3253 | 0.3085 | 0.2801 | 0.3957 | 1.7203 | 1.9457 | 0.3395 | 0.3435 | 0.0583 | 0.0266 | 1.3817 | 1.534 | 0.1808 | 0.1723 | 0.121 | 0.0848 | 0.3958 | 0.4272 | 0.1298 | 0.138
0.1962 | 0.2936 | 1.6281 | 1.9223 | 0.3825 | 0.3649 | 0.2052 | 0.2989 | 1.6792 | 1.8772 | 0.3868 | 0.3478 | 0.0631 | 0.0479 | 1.1852 | 1.3309 | 0.1428 | 0.1372 | 0.248 | 0.3359 | 0.1323 | 0.1467 | 0.1398 | 0.1989
0.2276 | 0.3106 | 1.6521 | 1.917 | 0.3975 | 0.3809 | 0.1582 | 0.238 | 1.6201 | 1.8793 | 0.4038 | 0.3859 | 0.0901 | 0.0936 | 0.7039 | 0.7723 | 0.1172 | 0.1234 | 0.3335 | 0.4696 | 0.0513 | 0.0097826 | 0.1181 | 0.1543
0.4016 | 0.5426 | 1.747 | 2.0351 | 0.4079 | 0.3851 | 0.1241 | 0.1935 | 1.579 | 1.838 | 0.4121 | 0.3848 | 0.0923 | 0.1415 | 0.3528 | 0.4106 | 0.0884 | 0.0968 | 0.5526 | 0.7554 | 0.0174 | 0.0097826 | 0.1404 | 0.1576
0.4627 | 0.6596 | 1.677 | 1.9287 | 0.3856 | 0.3649 | 0.1222 | 0.1565 | 1.5197 | 1.7424 | 0.3843 | 0.3652 | 0.085 | 0.0872 | 0.1247 | 0.1351 | 0.101 | 0.1106 | 0.8058 | 0.9467 | 0.0174 | -0.0076087 | 0.2099 | 0.2511
0.8392 | 1.0372 | 1.6914 | 1.9149 | 0.3665 | 0.3479 | 0.112 | 0.163 | 1.5406 | 1.812 | 0.3705 | 0.3543 | 0.0971 | 0.1298 | 0.057 | 0.0415 | 0.0994 | 0.0872 | 0.7487 | 0.9272 | 0.0049578 | -0.0097826 | 0.3867 | 0.3663
0.4216 | 0.4564 | 1.659 | 1.8606 | 0.3482 | 0.3681 | 0.1315 | 0.1783 | 1.5767 | 1.7804 | 0.3891 | 0.4043 | 0.1 | 0.1702 | 0.0194 | -0.0085106 | 0.0977 | 0.1 | 0.8119 | 1.013 | -0.00067736 | -0.037 | 0.3878 | 0.3935
0.304 | 0.4638 | 1.6065 | 1.8043 | 0.5116 | 0.4851 | 0.1344 | 0.1913 | 1.4323 | 1.6207 | 0.4992 | 0.4663 | 0.1968 | 0.2149 | 0.0226 | 0.0021277 | 0.105 | 0.1032 | 0.844 | 1.0141 | 0.0049584 | -0.0359 | 0.423 | 0.4141
0.2282 | 0.3564 | 1.546 | 1.7606 | 0.4984 | 0.4989 | 0.1094 | 0.1391 | 1.3909 | 1.612 | 0.5104 | 0.4989 | 0.248 | 0.2787 | 0.0026608 | -0.0213 | 0.1731 | 0.166 | 0.8273 | 0.9957 | 0.0049592 | -0.0446 | 0.4423 | 0.4293
0.1915 | 0.2617 | 1.5374 | 1.8064 | 0.4636 | 0.4447 | 0.1289 | 0.1826 | 1.295 | 1.4924 | 0.498 | 0.4783 | 0.3329 | 0.4681 | 0.0026608 | -0.0191 | 0.3096 | 0.3128 | 0.6745 | 0.813 | 0.0038321 | -0.0054348 | 0.5265 | 0.5
0.1604 | 0.267 | 1.5314 | 1.7394 | 0.4863 | 0.4787 | 0.144 | 0.1761 | 1.2472 | 1.4348 | 0.4951 | 0.4935 | 0.5074 | 0.5819 | 0.007095 | -0.0042553 | 0.3747 | 0.3553 | 0.384 | 0.5076 | -0.0040726 | -0.0391 | 0.5178 | 0.5141
0.1269 | 0.1681 | 1.4821 | 1.6894 | 0.6337 | 0.6245 | 0.1434 | 0.2272 | 1.2145 | 1.45 | 0.6418 | 0.625 | 0.6382 | 0.7521 | 0.0104 | -0.0053191 | 0.4668 | 0.4489 | 0.1655 | 0.2804 | -0.0051888 | -0.0217 | 0.5712 | 0.5804
0.1081 | 0.15 | 1.4074 | 1.6138 | 0.6858 | 0.6638 | 0.3331 | 0.45 | 1.187 | 1.425 | 0.692 | 0.6815 | 0.5579 | 0.6851 | 0.0026707 | -0.0277 | 0.5131 | 0.5128 | 0.0836 | 0.1087 | 0.00045241 | -0.0196 | 0.5375 | 0.5391
0.1245 | 0.233 | 1.3499 | 1.5574 | 0.6915 | 0.684 | 0.7027 | 0.8783 | 1.1286 | 1.337 | 0.7006 | 0.6793 | 0.5891 | 0.7128 | 0.00044446 | -0.034 | 0.5836 | 0.6202 | 0.0639 | 0.0761 | 0.0118 | -0.0065217 | 0.3553 | 0.3641
0.1293 | 0.1947 | 1.2673 | 1.4457 | 0.7069 | 0.6915 | 0.637 | 0.7696 | 1.1255 | 1.3707 | 0.7123 | 0.6957 | 0.555 | 0.6713 | -0.014 | -0.0606 | 0.614 | 0.6138 | 0 | 0.0163 | 0.0481 | 0.075 | 0.28 | 0.2783
0.134 | 0.2085 | 1.2202 | 1.4617 | 0.6559 | 0.6777 | 0.6612 | 0.9489 | 1.1769 | 1.4065 | 0.7059 | 0.7022 | 0.562 | 0.7585 | -0.00066463 | -0.0255 | 0.588 | 0.6394 | 0 | 0.0043478 | 0.8125 | 0.8989 | 0.2426 | 0.2598
0.1297 | 0.1734 | 1.2295 | 1.4489 | 0.6527 | 0.6372 | 0.6613 | 0.9109 | 1.1257 | 1.325 | 0.6597 | 0.6598 | 0.4729 | 0.584 | 0.0138 | -0.0010638 | 0.5694 | 0.5936 | 0 | 0.0185 | 2.398 | 2.5228 | 0.1458 | 0.163
0.1244 | 0.2202 | 1.1715 | 1.3691 | 0.6644 | 0.6606 | 0.6029 | 0.8033 | 1.1911 | 1.4554 | 0.6621 | 0.6522 | 0.2886 | 0.3266 | 0.054 | 0.0766 | 0.3207 | 0.3745 | 0 | 0.012 | 2.4688 | 2.6207 | 0.1021 | 0.1272
0.1507 | 0.2266 | 1.1263 | 1.3351 | 0.6487 | 0.6223 | 0.8489 | 1.0467 | 1.669 | 1.8641 | 0.6484 | 0.6196 | 0.1648 | 0.2372 | 0.5757 | 0.6234 | 0.2862 | 0.2979 | 0 | 0 | 1.4826 | 1.6141 | 0.0714 | 0.088
0.1459 | 0.2011 | 1.1181 | 1.2989 | 0.6166 | 0.633 | 0.4857 | 0.6293 | 2.0367 | 2.25 | 0.6502 | 0.6533 | 0.0705 | 0.0606 | 0.84 | 0.9649 | 0.2352 | 0.2096 | 0 | 0.0424 | 1.4528 | 1.5652 | 0.0684 | 0.0815
0.3206 | 0.4872 | 1.0907 | 1.2713 | 0.6095 | 0.6245 | 0.3525 | 0.5065 | 1.9221 | 2.1609 | 0.6012 | 0.6098 | 0.0557 | 0.0585 | 2.4618 | 2.6021 | 0.114 | 0.1096 | 0 | 0.0043478 | 1.084 | 1.1891 | 0.0496 | 0.0641
0.6818 | 0.9032 | 1.2148 | 1.4511 | 0.5868 | 0.616 | 0.25 | 0.3859 | 2.0018 | 2.4109 | 0.6261 | 0.6424 | 0 | 0.006383 | 2.3297 | 2.4191 | 0.0732 | 0.0723 | 0 | 0 | 0.835 | 0.9163 | 0.0566 | 0.0674
0.6604 | 0.8362 | 1.1537 | 1.4096 | 0.5939 | 0.5862 | 0.2812 | 0.4707 | 1.9269 | 2.1652 | 0.5886 | 0.6043 | 0 | 0.0202 | 1.4663 | 1.5872 | 0.0703 | 0.0617 | 0 | -0.0043478 | 0.571 | 0.6522 | 0.038 | 0
0.6483 | 0.8085 | 1.6161 | 1.8404 | 0.5565 | 0.5723 | 0.2893 | 0.375 | 1.752 | 1.9728 | 0.5657 | 0.5533 | 0 | 0.0128 | 1.3803 | 1.5287 | 0.0639 | 0.0734 | 0 | 0 | 0.3335 | 0.3989 | 0.036 | 0.0652
0.653 | 0.8298 | 2.003 | 2.283 | 0.5611 | 0.534 | 0.3098 | 0.4467 | 1.6539 | 1.925 | 0.562 | 0.5402 | 0 | 0 | 1.0402 | 1.1202 | 0.047 | 0.0468 | 0 | 0.0185 | 0.1542 | 0.163 | 0.028 | 0.0391
0.5884 | 0.716 | 1.9218 | 2.1149 | 0.5809 | 0.4957 | 0.3947 | 0.488 | 1.7333 | 1.975 | 0.5486 | 0.5348 | 0 | 0.006383 | 0.7953 | 0.8777 | 0.044 | 0.0436 | 0.0862 | 0.1152 | 0.0741 | 0.0663 | 0.0435 | 0.0554
0.5121 | 0.7213 | 2.0025 | 2.2489 | 0.531 | 0.5298 | 0.4496 | 0.662 | 1.7067 | 1.9674 | 0.5455 | 0.5304 | 0 | 0 | 0.495 | 0.5372 | 0.0327 | 0.05 | 0.3366 | 0.438 | 0.0332 | 0.0109 | 0.033 | 0
0.3492 | 0.4979 | 1.9664 | 2.2362 | 0.5459 | 0.5106 | 0.31 | 0.4326 | 1.6183 | 1.775 | 0.5455 | 0.5239 | 0 | 0 | 0.3357 | 0.3936 | 0.0289 | 0.0181 | 1.0404 | 1.2185 | 0.0411 | 0.0272 | 0.0324 | 0
0.2723 | 0.4989 | 1.6978 | 1.9202 | 0.4854 | 0.4553 | 0.1719 | 0.2272 | 1.6186 | 1.8543 | 0.5019 | 0.5 | 0 | -0.0021277 | 0.1249 | 0.1436 | 0.0281 | 0 | 1.0889 | 1.2413 | 0.0265 | 0.0021739 | 0.0399 | 0.0435
0.2588 | 0.3383 | 1.7063 | 1.9543 | 0.5137 | 0.5128 | 0.0923 | 0.0978 | 1.558 | 1.7739 | 0.5036 | 0.4913 | 0 | 0.016 | 0.0749 | 0.0596 | 0.0264 | 0 | 0.9912 | 1.1609 | 0.0309 | 0.0076087 | 0.2694 | 0.2739
0.3031 | 0.484 | 1.6919 | 1.8862 | 0.486 | 0.4468 | 0.0799 | 0.1141 | 1.537 | 1.8348 | 0.5023 | 0.5109 | 0 | 0.0095745 | 0.035 | 0.033 | 0.0265 | 0 | 0.8892 | 1.0946 | 0.032 | 0.0391 | 0.7198 | 0.738
0.2719 | 0.3617 | 1.6119 | 1.8957 | 0.4397 | 0.433 | 0.058 | 0.0913 | 1.5385 | 1.7554 | 0.4704 | 0.4707 | 0 | -0.0042553 | 0.0393 | 0.0277 | 0.0275 | 0 | 0.623 | 0.7707 | 0.1227 | 0.1228 | 0.8348 | 0.8674
0.3864 | 0.55 | 1.605 | 1.8234 | 0.5717 | 0.55 | 0.0509 | 0.0413 | 1.4638 | 1.737 | 0.5821 | 0.6 | 0.0825 | 0.1106 | 0.0249 | 0.0031915 | 0.0326 | 0.0383 | 0.508 | 0.5837 | 0.207 | 0.2467 | 0.8007 | 0.7967
0.4286 | 0.5521 | 1.572 | 1.7638 | 0.6696 | 0.7191 | 0.1259 | 0.2109 | 1.5119 | 1.6989 | 0.6251 | 0.6109 | 0.4953 | 0.6255 | 0.0337 | 0.0298 | 0.4574 | 0.45 | 0.3478 | 0.4641 | 0.2273 | 0.263 | 0.6709 | 0.6891
0.3054 | 0.4074 | 1.5621 | 1.8149 | 0.8091 | 0.8043 | 0.1647 | 0.2413 | 1.7278 | 1.9946 | 0.8492 | 0.8413 | 0.8332 | 0.9862 | 0.0315 | 0.0223 | 0.7395 | 0.7574 | 0.3641 | 0.4946 | 0.2783 | 0.3054 | 0.6467 | 0.6761
0.1718 | 0.3202 | 1.5304 | 1.7436 | 0.8476 | 0.8383 | 0.0947 | 0.162 | 1.7907 | 2.0141 | 0.863 | 0.8957 | 0.8444 | 1.0351 | 0.1263 | 0.1447 | 0.8796 | 0.9351 | 0.5012 | 0.6261 | 0.2816 | 0.3239 | 0.6301 | 0.612
0.0954 | 0.1745 | 1.5677 | 1.7287 | 0.787 | 0.7745 | 0.1306 | 0.3304 | 1.856 | 2.188 | 0.7927 | 0.8043 | 0.621 | 0.8043 | 0.187 | 0.2255 | 0.8615 | 0.8936 | 0.3358 | 0.4848 | 0.8477 | 0.937 | 0.543 | 0.5478
0.0934 | 0.1138 | 1.454 | 1.7404 | 0.7712 | 0.8138 | 0.1113 | 0.0674 | 1.8822 | 2.1196 | 0.7923 | 0.8022 | 0.5604 | 0.7681 | 0.1937 | 0.2043 | 0.6953 | 0.716 | 0.2726 | 0.3717 | 2.5934 | 2.8348 | 0.3558 | 0.3554
0.0548 | 0.0968 | 1.4824 | 1.7085 | 0.7621 | 0.7691 | 0.1214 | 0.1533 | 1.8618 | 2.0902 | 0.7846 | 0.7924 | 0.4555 | 0.5957 | 0.2649 | 0.2777 | 0.6606 | 0.6745 | 0.3015 | 0.387 | 1.7047 | 1.8315 | 0.3164 | 0.3163
0.0452 | 0.0617 | 1.6982 | 1.9511 | 0.6805 | 0.6915 | 0.453 | 0.6076 | 2.0595 | 2.2957 | 0.7166 | 0.7152 | 0.3229 | 0.483 | 0.276 | 0.3181 | 0.6121 | 0.6202 | 0.3905 | 0.4978 | 4.8834 | 4.9065 | 0.2971 | 0.3337
0.1145 | 0.1723 | 1.7896 | 2.0362 | 0.6651 | 0.6628 | 0.4194 | 0.6315 | 2.0426 | 2.3457 | 0.6852 | 0.6978 | 0.255 | 0.4011 | 1.2009 | 1.2957 | 0.5577 | 0.5128 | 0.425 | 0.4467 | 6.3686 | 6.375 | 0.2733 | 0.2957
0.1551 | 0.2234 | 1.8469 | 2.066 | 0.6731 | 0.6819 | 0.9543 | 1.1304 | 2.2736 | 2.5424 | 0.6998 | 0.6978 | 0.2697 | 0.383 | 2.4836 | 2.6755 | 0.3395 | 0.3234 | 0.2876 | 0.4163 | 1.9364 | 2.0478 | 0.2353 | 0.2728
0.0933 | 0.1479 | 1.8807 | 2.1585 | 0.6428 | 0.6287 | 0.9124 | 1.0685 | 2.5029 | 2.7707 | 0.6509 | 0.6696 | 0.3159 | 0.3989 | 1.8212 | 1.917 | 0.3151 | 0.3032 | 0.2744 | 0.3467 | 0.7754 | 0.8457 | 0.2302 | 0.2446
0.1097 | 0.1872 | 1.9071 | 2.0936 | 0.6347 | 0.6287 | 0.8668 | 1.0804 | 1.7928 | 2.0033 | 0.6218 | 0.6543 | 0.2463 | 0.4053 | 4.8096 | 5.0096 | 0.2739 | 0.2798 | 0.3026 | 0.4217 | 0.6211 | 0.7043 | 0.2313 | 0.237
0.1025 | 0.1553 | 2.089 | 2.4564 | 0.6397 | 0.6372 | 0.4287 | 0.6467 | 1.2179 | 1.3815 | 0.6544 | 0.6674 | 0.2771 | 0.3904 | 5.6587 | 5.8191 | 0.2541 | 0.2266 | 0.3536 | 0.4402 | 0.5289 | 0.5837 | 0.2166 | 0.2207
0.124 | 0.2053 | 2.0589 | 2.333 | 0.6246 | 0.6277 | 0.2571 | 0.4761 | 1.0319 | 1.237 | 0.6419 | 0.6402 | 0.2966 | 0.317 | 1.9319 | 2.0479 | 0.1846 | 0.1798 | 0.4822 | 0.612 | 0.5283 | 0.5913 | 0.1987 | 0.2207
0.4488 | 0.6032 | 2.213 | 2.4277 | 0.6333 | 0.6223 | 0.1623 | 0.2326 | 1.0065 | 1.1413 | 0.6246 | 0.6261 | 0.3404 | 0.4255 | 0.8214 | 0.9064 | 0.1975 | 0.1798 | 0.5262 | 0.6717 | 0.4038 | 0.4413 | 0.1546 | 0.1663
0.4624 | 0.5606 | 2.6602 | 2.9511 | 0.6192 | 0.633 | 0.1604 | 0.1337 | 1.0358 | 1.2576 | 0.6277 | 0.6424 | 0.4133 | 0.534 | 0.6363 | 0.7181 | 0.1457 | 0.1436 | 0.2523 | 0.3207 | 0.1822 | 0.1913 | 0.1794 | 0.1859
1.0083 | 1.2202 | 1.7791 | 2.0064 | 0.6156 | 0.6032 | 0.1478 | 0.2598 | 1.0137 | 1.1913 | 0.6503 | 0.6587 | 0.2382 | 0.3234 | 0.5435 | 0.633 | 0.1606 | 0.1564 | 0.2176 | 0.3489 | 0.0769 | 0.0598 | 0.1911 | 0.1913
0.8866 | 1.0926 | 1.2108 | 1.3787 | 0.67 | 0.6883 | 0.1162 | 0.1793 | 1.0104 | 1.175 | 0.6792 | 0.6967 | 0.266 | 0.4213 | 0.5149 | 0.5745 | 0.1277 | 0.1191 | 0.2308 | 0.3 | 0.0577 | 0.037 | 0.2728 | 0.2837
0.8867 | 1.0638 | 1.0169 | 1.3287 | 0.875 | 0.9011 | 0.1337 | 0.1837 | 0.9577 | 1.1804 | 0.9001 | 0.9217 | 0.3235 | 0.4723 | 0.3511 | 0.4032 | 0.1141 | 0.1117 | 0.2571 | 0.363 | 0.0275 | 0.0032609 | 0.3085 | 0.3076
0.4206 | 0.4947 | 1.0048 | 1.1957 | 0.9158 | 0.9117 | 0.0994 | 0.1435 | 0.8914 | 1.0511 | 0.9405 | 0.9239 | 0.3429 | 0.4649 | 0.2054 | 0.2426 | 0.1244 | 0.1245 | 0.2642 | 0.3815 | 0.0274 | -0.0185 | 0.3118 | 0.3098
0.2301 | 0.2936 | 1.0087 | 1.1691 | 0.9275 | 0.9521 | 0.0873 | 0.1022 | 0.8674 | 1.0402 | 0.9518 | 0.9326 | 0.4281 | 0.5351 | 0.0782 | 0.0798 | 0.1546 | 0.1255 | 0.2847 | 0.3761 | 0.0162 | -0.0141 | 0.4362 | 0.4391
0.1599 | 0.2255 | 1.0189 | 1.2755 | 0.9313 | 0.9479 | 0.0925 | 0.1196 | 0.8191 | 0.9793 | 0.9544 | 0.9641 | 0.4769 | 0.5702 | 0.058 | 0.0415 | 0.1639 | 0.1596 | 0.2664 | 0.338 | 0.0072104 | -0.0207 | 0.5495 | 0.5663
0.1742 | 0.2372 | 1.0091 | 1.216 | 0.9368 | 0.9362 | 0.0971 | 0.1467 | 0.8842 | 1.0272 | 0.9037 | 0.9228 | 0.2637 | 0.3277 | 0.0336 | 0.0383 | 0.1995 | 0.1894 | 0.2787 | 0.375 | 0.0083036 | 0.0043478 | 0.6761 | 0.7435
0.1312 | 0.1723 | 0.972 | 1.1362 | 1.0275 | 1.0309 | 0.0534 | 0.075 | 0.8503 | 1.0054 | 1.0285 | 1.0283 | 0.2238 | 0.3085 | 0.0248 | 0.0138 | 0.2791 | 0.2691 | 0.2576 | 0.4239 | 0.0038172 | -0.0359 | 0.7167 | 0.775
0.1217 | 0.1947 | 0.9051 | 1.0574 | 0.9339 | 0.9255 | 0.0658 | 0.0315 | 0.504 | 0.6598 | 0.9472 | 0.9076 | 0.214 | 0.3606 | 0.017 | -0.0053191 | 0.3868 | 0.3691 | 0.2962 | 0.3772 | 0.0072092 | -0.0228 | 0.6957 | 0.7315
0.127 | 0.1638 | 0.8447 | 1.0287 | 0.8975 | 0.8787 | 0.068 | 0.0837 | 0.6087 | 0.7217 | 0.9312 | 0.8728 | 0.2261 | 0.2883 | 0.0082138 | -0.0106 | 0.5224 | 0.5138 | 0.4371 | 0.5065 | 0.0038176 | -0.0326 | 0.7001 | 0.7196
0.0931 | 0.1106 | 0.7893 | 0.933 | 0.9499 | 0.9064 | 0.0583 | 0.062 | 0.5581 | 0.6761 | 0.9395 | 0.9185 | 0.2503 | 0.3617 | 0.0037611 | -0.0255 | 0.6558 | 0.6862 | 0.4762 | 0.5848 | -0.0029195 | -0.063 | 0.6673 | 0.713
0.1003 | 0.166 | 0.8848 | 1.0479 | 0.6811 | 0.6245 | 0.0728 | 0.0826 | 0.7047 | 0.8207 | 0.6843 | 0.6435 | 0.2778 | 0.3681 | 0.0104 | -0.006383 | 0.6639 | 0.6989 | 0.5241 | 0.5978 | 0.0083484 | -0.0272 | 0.5763 | 0.5978
0.1099 | 0.2096 | 0.8228 | 1.0074 | 0.4404 | 0.3713 | 0.0682 | 0.0728 | 0.6685 | 0.812 | 0.4397 | 0.363 | 0.2769 | 0.3574 | 0.005974 | -0.0287 | 0.6276 | 0.6426 | 0.524 | 0.7196 | 0.0071973 | -0.0283 | 0.4635 | 0.4837
0.1003 | 0.0926 | 0.5234 | 0.6468 | 0.3631 | 0.3117 | 0.1143 | 0.1446 | 0.7641 | 0.8946 | 0.3784 | 0.3098 | 0.2647 | 0.383 | 0.0037625 | -0.0234 | 0.5889 | 0.6011 | 0.4688 | 0.5283 | 0.0534 | 0.0337 | 0.2796 | 0.2891
0.0815 | 0.0851 | 0.6184 | 0.7543 | 0.3546 | 0.2915 | 0.1293 | 0.2043 | 1.0443 | 1.2196 | 0.3831 | 0.3207 | 0.2429 | 0.317 | -0.00066517 | -0.0202 | 0.5301 | 0.5309 | 0.388 | 0.5272 | 0.3537 | 0.4098 | 0.1811 | 0.1957
0.0669 | 0.0872 | 0.5868 | 0.7585 | 0.3989 | 0.3064 | 0.2481 | 0.3674 | 1.0735 | 1.2304 | 0.3695 | 0.3163 | 0.2828 | 0.3638 | 0.0070864 | -0.0298 | 0.4415 | 0.4468 | 0.1976 | 0.2967 | 0.6745 | 0.7717 | 0.1613 | 0.1511
0.0765 | 0.0553 | 0.7239 | 0.8606 | 0.4063 | 0.3426 | 0.2408 | 0.3543 | 1.2966 | 1.487 | 0.4139 | 0.3565 | 0.4254 | 0.5053 | 0.0070879 | -0.0383 | 0.3755 | 0.3755 | 0.2841 | 0.3913 | 0.8871 | 0.9848 | 0.1085 | 0.1152
0.0765 | 0.0809 | 0.6856 | 0.8096 | 0.3805 | 0.3617 | 0.2173 | 0.262 | 1.9931 | 2.2565 | 0.368 | 0.3576 | 0.4668 | 0.5287 | 0.0547 | 0.0649 | 0.1897 | 0.2223 | 0.3672 | 0.4685 | 0.8992 | 0.9913 | 0.1142 | 0.1011
0.0765 | 0.0862 | 0.7905 | 0.9298 | 0.3552 | 0.3319 | 0.1972 | 0.2967 | 1.9213 | 2.2152 | 0.3525 | 0.337 | 0.5011 | 0.616 | 0.4229 | 0.4819 | 0.1599 | 0.1404 | 0.2794 | 0.412 | 0.7763 | 0.8522 | 0.0829 | 0.0772
0.0717 | 0.0404 | 1.0737 | 1.2394 | 0.3531 | 0.317 | 0.2897 | 0.55 | 1.8096 | 2.0109 | 0.341 | 0.3098 | 0.5229 | 0.6617 | 0.6441 | 0.7298 | 0.1086 | 0.1011 | 0.24 | 0.3815 | 0.7455 | 0.8848 | 0.0681 | 0.0707
0.1056 | 0.1298 | 1.0588 | 1.2362 | 0.3405 | 0.3106 | 0.2467 | 0.3043 | 1.8502 | 2.1022 | 0.3221 | 0.3011 | 0.4784 | 0.5936 | 0.8333 | 0.9 | 0.0867 | 0.084 | 0.297 | 0.3989 | 0.9511 | 1.0391 | 0.0673 | 0.0663
0.1364 | 0.2128 | 1.3557 | 1.5809 | 0.2871 | 0.2809 | 0.3041 | 0.462 | 1.7766 | 2.0457 | 0.2914 | 0.3033 | 0.3623 | 0.4926 | 0.8859 | 1.0128 | 0.0688 | 0 | 0.3207 | 0.488 | 0.959 | 1.0109 | 0.0778 | 0.0652
0.201 | 0.2777 | 1.9928 | 2.2596 | 0.3612 | 0.3213 | 0.5128 | 0.6652 | 1.73 | 1.9543 | 0.3622 | 0.337 | 0.1799 | 0.216 | 0.7176 | 0.7851 | 0.0612 | 0.0681 | 0.28 | 0.3978 | 0.6853 | 0.7511 | 0.0594 | 0.0533
0.2489 | 0.3138 | 1.9328 | 2.1926 | 0.3608 | 0.3447 | 0.524 | 0.663 | 1.5643 | 1.8043 | 0.348 | 0.3522 | 0.2772 | 0.317 | 0.7322 | 0.8149 | 0.0413 | 0.0298 | 0.2505 | 0.4207 | 1.4224 | 1.5239 | 0.0636 | 0.0587
0.2274 | 0.3032 | 1.8367 | 2.1021 | 0.1991 | 0.2298 | 0.4443 | 0.5804 | 1.315 | 1.4913 | 0.2056 | 0.2043 | 0.338 | 0.4362 | 0.9675 | 1.0968 | 0.0564 | 0.0564 | 0.2307 | 0.2946 | 5.7159 | 5.75 | 0.0483 | 0.0424
0.1874 | 0.2915 | 1.9398 | 2.1404 | 0.2745 | 0.2574 | 0.6506 | 0.7511 | 1.1956 | 1.3457 | 0.2621 | 0.2826 | 0.2529 | 0.3255 | 0.9104 | 0.9894 | 0.0486 | 0 | 0.2516 | 0.3185 | 2.6741 | 2.8272 | 0.0604 | 0.0598
0.2729 | 0.3298 | 1.7329 | 1.9649 | 0.2654 | 0.2596 | 0.6095 | 0.8 | 1.0665 | 1.2033 | 0.2746 | 0.2391 | 0.2368 | 0.3085 | 0.6031 | 0.65 | 0.0572 | 0.0415 | 0.2905 | 0.3652 | 0.9732 | 1.0457 | 0.0458 | 0.0467
0.2585 | 0.45 | 1.6653 | 1.9011 | 0.2871 | 0.2851 | 0.5588 | 0.6739 | 0.7386 | 0.8793 | 0.2984 | 0.2826 | 0.2945 | 0.4213 | 1.5468 | 1.6447 | 0.0406 | 0.0255 | 0.345 | 0.463 | 4.3775 | 4.3989 | 0.0544 | 0.0489
0.2872 | 0.3606 | 1.5395 | 1.7426 | 0.3679 | 0.3638 | 0.6855 | 0.8891 | 0.5617 | 0.6837 | 0.3658 | 0.3793 | 0.2848 | 0.3947 | 5.0901 | 5.1479 | 0.0463 | 0.0489 | 0.3584 | 0.4587 | 1.6049 | 1.7348 | 0.045 | 0.0543
0.4951 | 0.6223 | 1.2964 | 1.4819 | 0.3667 | 0.3926 | 0.7249 | 0.8533 | 0.7142 | 0.8326 | 0.3728 | 0.3576 | 0.2605 | 0.3553 | 2.3948 | 2.5128 | 0.0345 | 0 | 0.3672 | 0.4793 | 1.6034 | 1.7141 | 0.1354 | 0.1587
0.5062 | 0.6894 | 1.1873 | 1.3809 | 0.603 | 0.6181 | 0.8857 | 1.0924 | 1.4812 | 1.6663 | 0.623 | 0.6413 | 0.2436 | 0.3649 | 1.1545 | 1.267 | 0.0363 | 0.0457 | 0.3474 | 0.4652 | 1.8354 | 1.9717 | 0.5241 | 0.5326
0.459 | 0.6436 | 1.0867 | 1.2691 | 0.6354 | 0.6521 | 0.6933 | 0.838 | 1.6328 | 1.8196 | 0.6064 | 0.5826 | 0.2071 | 0.266 | 3.4077 | 3.534 | 0.034 | 0 | 0.3103 | 0.425 | 2.3019 | 2.4011 | 0.7366 | 0.7554
0.5928 | 0.6862 | 0.732 | 0.9053 | 0.6924 | 0.667 | 0.5347 | 0.7239 | 1.1169 | 1.3446 | 0.6841 | 0.638 | 0.2633 | 0.3606 | 1.6682 | 1.7777 | 0.0513 | 0.0362 | 0.3041 | 0.4609 | 2.7848 | 2.8891 | 0.7817 | 0.8109
0.5954 | 0.7787 | 0.5548 | 0.6777 | 0.7531 | 0.733 | 0.2529 | 0.3315 | 0.7967 | 0.9391 | 0.7869 | 0.7598 | 0.2937 | 0.3947 | 1.6956 | 1.8223 | 0.2224 | 0.2245 | 0.3082 | 0.45 | 2.5319 | 2.6446 | 0.7177 | 0.7402
0.5615 | 0.6766 | 0.8314 | 0.9809 | 0.7372 | 0.6755 | 0.2139 | 0.2891 | 1.2169 | 1.4065 | 0.7164 | 0.6772 | 0.3194 | 0.3638 | 1.8431 | 1.9447 | 0.6164 | 0.6798 | 0.2809 | 0.3924 | 1.9634 | 2.0804 | 0.6632 | 0.6696
0.6675 | 0.7894 | 1.4588 | 1.6426 | 0.6669 | 0.6298 | 0.1872 | 0.263 | 1.44 | 1.5783 | 0.6831 | 0.6543 | 0.3314 | 0.4096 | 2.3929 | 2.5085 | 0.8022 | 0.8234 | 0.3071 | 0.4522 | 1.5951 | 1.7033 | 0.6208 | 0.6185
0.7154 | 0.9383 | 1.6437 | 1.8606 | 0.6386 | 0.6266 | 0.2466 | 0.3359 | 1.494 | 1.6978 | 0.6521 | 0.637 | 0.3387 | 0.4287 | 2.7813 | 2.8213 | 0.848 | 0.85 | 0.4132 | 0.438 | 1.3806 | 1.4815 | 0.5051 | 0.4761
0.8906 | 1.0734 | 1.0385 | 1.1787 | 0.605 | 0.5723 | 0.628 | 0.7793 | 1.5766 | 1.7696 | 0.6121 | 0.5935 | 0.3242 | 0.4074 | 2.451 | 2.5479 | 0.7208 | 0.7277 | 0.4732 | 0.5587 | 1.2232 | 1.3054 | 0.3243 | 0.3228
0.7779 | 0.9383 | 0.7878 | 0.9213 | 0.57 | 0.55 | 0.6965 | 0.9087 | 1.6292 | 1.8359 | 0.5676 | 0.5761 | 0.2878 | 0.3702 | 1.968 | 2.0766 | 0.6437 | 0.6351 | 0.3637 | 0.4196 | 1.1506 | 1.25 | 0.3044 | 0.2859
0.5237 | 0.6723 | 1.2286 | 1.4362 | 0.5215 | 0.5085 | 0.9258 | 1.1337 | 1.6709 | 1.9022 | 0.5501 | 0.5217 | 0.2741 | 0.3394 | 1.5657 | 1.6691 | 0.5408 | 0.5202 | 0.3088 | 0.2815 | 1.2601 | 1.4054 | 0.3472 | 0.338
0.256 | 0.3521 | 1.407 | 1.5926 | 0.4644 | 0.45 | 1.6617 | 1.8543 | 1.5585 | 1.75 | 0.4735 | 0.4511 | 0.2927 | 0.3649 | 1.3864 | 1.5 | 0.4114 | 0.3819 | 0.1793 | -0.0097826 | 1.5388 | 1.6587 | 0.3206 | 0.2957
0.2153 | 0.2926 | 1.4763 | 1.6862 | 0.4235 | 0.4106 | 2.7272 | 2.9783 | 1.6087 | 1.7728 | 0.4433 | 0.4326 | 0.2538 | 0.366 | 1.2074 | 1.3053 | 0.2606 | 0.2574 | 0 | 0 | 1.5024 | 1.5946 | 0.3019 | 0.287
0.1818 | 0.2404 | 1.658 | 1.8457 | 0.3615 | 0.3564 | 2.8127 | 3.0065 | 1.599 | 1.8098 | 0.395 | 0.3739 | 0.3026 | 0.4521 | 1.2052 | 1.3074 | 0.2717 | 0.2489 | 0 | 0 | 2.4671 | 2.5554 | 0.2736 | 0.2674
0.2632 | 0.3894 | 1.6957 | 1.8904 | 0.2775 | 0.2447 | 2.8821 | 3.0989 | 1.9299 | 2.1283 | 0.2658 | 0.2674 | 0.4028 | 0.5053 | 1.3484 | 1.45 | 0.3016 | 0.2553 | 0 | 0 | 4.3618 | 4.4891 | 0.273 | 0.2761
0.6224 | 0.7798 | 1.5912 | 1.8117 | 0.2122 | 0.1968 | 3.2157 | 3.3696 | 2.1349 | 2.3717 | 0.2174 | 0.2076 | 0.4736 | 0.5798 | 1.538 | 1.6436 | 0.3174 | 0.2606 | 0 | 0 | 0.9529 | 1.0315 | 0.2162 | 0.2109
0.697 | 0.933 | 1.594 | 1.8096 | 0.2857 | 0.2681 | 3.1145 | 3.2946 | 2.018 | 2.2054 | 0.2454 | 0.2196 |  |  | 1.4487 | 1.5362 | 0.2841 | 0.2564 | 0.3393 | 0.4185 | 1.0905 | 1.1957 | 0.2038 | 0.2337
0.8457 | 1.0181 | 1.5886 | 1.7883 | 0.4236 | 0.4149 | 2.9465 | 3.1554 | 2.5808 | 2.8239 | 0.432 | 0.4391 |  |  | 2.4366 | 2.534 | 0.2768 | 0.2894 | 0.2373 | 0.363 | 1.332 | 1.4228 | 0.1987 | 0.2087
1.7592 | 1.9213 | 1.5762 | 1.7809 | 0.5115 | 0.5702 | 2.9404 | 2.9848 | 2.8315 | 3.0728 | 0.5253 | 0.5174 |  |  | 4.0067 | 4.0957 | 0.2463 | 0.2309 | 0.2284 | 0.3413 | 1.3196 | 1.4207 | 0.2153 | 0.2457
2.6706 | 2.9074 | 1.9267 | 2.1436 | 0.3705 | 0.3457 | 2.9266 | 3.1185 | 3.2926 | 3.5272 | 0.3608 | 0.3467 |  |  | 1.0427 | 1.1394 | 0.2001 | 0.2128 | 0.3355 | 0.4087 | 1.0668 | 1.1457 | 0.1991 | 0.1967
2.7674 | 2.8936 | 2.1424 | 2.3553 | 0.3107 | 0.2862 | 2.6812 | 2.9489 | 4.297 | 4.4891 | 0.2932 | 0.288 |  |  | 1.1797 | 1.2755 | 0.1931 | 0.1904 | 0.3806 | 0.475 | 1.081 | 1.1783 | 0.1941 | 0.2326
2.879 | 3.1277 | 2.1061 | 2.317 | 0.4527 | 0.4351 | 2.3262 | 2.612 | 4.3897 | 4.5946 | 0.4768 | 0.4598 |  |  | 1.3102 | 1.4319 | 0.2126 | 0.1883 | 0.4619 | 0.5815 | 1.2223 | 1.3446 | 0.2066 | 0.2098
3.144 | 3.434 | 2.4557 | 2.7032 | 0.4899 | 0.4979 | 1.9452 | 2.1761 | 3.6054 | 3.8924 | 0.5157 | 0.4967 |  |  | 1.2729 | 1.367 | 0.2138 | 0.216 | 0.5274 | 0.675 | 1.186 | 1.2957 | 0.2229 | 0.2315
3.1397 | 3.3872 | 2.7498 | 2.9628 | 0.556 | 0.5213 | 1.8993 | 2.125 | 2.813 | 3.0174 | 0.5702 | 0.5522 |  |  | 0.9939 | 1.0713 | 0.2115 | 0.1819 | 0.5921 | 0.7152 | 1.4755 | 1.6054 | 0.2688 | 0.2543
2.9934 | 3.1606 | 3.2016 | 3.4245 | 0.6155 | 0.5872 | 1.8903 | 2.0967 | 2.5887 | 2.7413 | 0.6278 | 0.5804 |  |  | 1.0415 | 1.1404 | 0.1813 | 0.1926 | 0.5919 | 0.7978 | 1.8687 | 1.9978 | 0.3053 | 0.3065
3.0467 | 3.2117 | 4.3361 | 4.5362 | 0.6427 | 0.6372 | 1.6222 | 1.5435 | 2.3635 | 2.6109 | 0.6409 | 0.613 |  |  | 1.1642 | 1.266 | 0.2099 | 0.2096 | 0.6566 | 0.7891 | 1.3099 | 1.4207 | 0.2768 | 0.2707
3.0396 | 3.2468 | 4.3906 | 4.6053 | 0.6278 | 0.5926 | 1.417 | 1.5239 | 2.2553 | 2.4902 | 0.6425 | 0.6065 |  |  | 1.1588 | 1.283 | 0.2173 | 0.2351 | 0.512 | 0.6587 | 0.9681 | 1.063 | 0.2923 | 0.2837
2.9995 | 3.2415 | 3.5562 | 3.7947 | 0.6646 | 0.6298 | 1.309 | 1.412 | 1.6151 | 1.8261 | 0.6313 | 0.6098 |  |  | 1.5337 | 1.6404 | 0.2594 | 0.2543 | 0.3895 | 0.513 | 1.4219 | 1.512 | 0.2752 | 0.2707
2.6673 | 2.767 | 2.8797 | 3.084 | 0.6275 | 0.6032 | 1.2578 | 1.3478 | 1.7586 | 1.9891 | 0.6665 | 0.6272 |  |  | 1.8126 | 1.9138 | 0.2634 | 0.2415 | 0.3282 | 0.4707 | 1.3225 | 1.3957 | 0.2691 | 0.2728
2.2987 | 2.5319 | 2.5472 | 2.7734 | 0.6555 | 0.6213 | 1.2428 | 1.2391 | 1.7235 | 1.9337 | 0.6882 | 0.6522 |  |  | 1.2328 | 1.3319 | 0.264 | 0.2638 | 0.2644 | 0.3533 | 0.8705 | 0.9196 | 0.236 | 0.237
1.8923 | 2.1213 | 2.3561 | 2.6085 | 0.8048 | 0.7915 | 1.0569 | 1.05 | 1.6727 | 1.9761 | 0.8219 | 0.8022 |  |  | 0.9576 | 1.0362 | 0.2937 | 0.2745 | 0.2544 | 0.3565 | 0.8282 | 0.8663 | 0.2259 | 0.2152
1.8667 | 2.1447 | 2.1476 | 2.3851 | 0.8882 | 0.8745 | 1.549 | 1.4935 | 1.6352 | 1.8663 | 0.878 | 0.8543 |  |  | 1.3731 | 1.4915 | 0.2745 | 0.2755 | 0.2221 | 0.35 | 0.9333 | 1.0087 | 0.215 | 0.2141
1.8426 | 1.9628 | 1.6253 | 1.816 | 0.8402 | 0.8415 | 1.9945 | 1.9946 | 2.3022 | 2.5522 | 0.8555 | 0.8315 |  |  | 1.2879 | 1.3606 | 0.259 | 0.2436 | 0.1571 | 0.2826 | 1.0829 | 1.1837 | 0.2299 | 0.2174
1.5956 | 1.7787 | 1.7442 | 1.9511 | 1.024 | 1.0053 | 1.4902 | 1.6793 | 3.7328 | 4.0457 | 1.0799 | 1.0685 |  |  | 0.854 | 0.917 | 0.2347 | 0.2362 | 0.1977 | 0.2446 | 1.573 | 1.712 | 0.194 | 0.188
1.3769 | 1.4936 | 1.7597 | 2.0191 | 1.1618 | 1.1479 | 1.1369 | 1.3315 | 3.8834 | 4.1 | 1.1773 | 1.1533 |  |  | 0.8339 | 0.9053 | 0.2355 | 0.2181 | 0.1544 | 0.2022 | 1.6178 | 1.75 | 0.1839 | 0.1848
|  | 1.6372 | 1.9245 | 1.2702 | 1.2372 | 0.9908 | 1.3141 | 3.3256 | 3.537 | 1.3129 | 1.263 |  |  | 0.9371 | 1.0085 | 0.222 | 0.2 | 0.1819 | 0.2446 | 1.3501 | 1.5065 | 0.1629 | 0.1543
|  | 1.5741 | 1.7819 | 1.5949 | 1.5755 | 0.6753 | 0.9826 | 2.8591 | 3.0554 | 1.6268 | 1.6109 |  |  | 1.1396 | 1.2309 | 0.2067 | 0.1755 | 0.1295 | 0.2163 | 1.0455 | 1.0848 | 0.1767 | 0.1728
|  | 2.4912 | 2.7245 | 1.6438 | 1.617 | 0.7413 | 0.8946 | 2.6127 | 2.8391 | 1.6586 | 1.6457 |  |  | 1.5838 | 1.7 | 0.1905 | 0.1872 | 0.112 | 0.137 | 1.097 | 1.175 | 0.1737 | 0.1424
|  | 3.6111 | 3.8936 | 1.434 | 1.4691 | 0.7282 | 0.8717 | 2.6199 | 2.7902 | 1.4753 | 1.4837 |  |  | 1.5719 | 1.7011 | 0.1706 | 0.1574 | 0.1245 | 0.2076 | 1.2673 | 1.1826 | 0.1578 | 0.1489
|  | 3.8648 | 4.0128 | 1.2459 | 1.2298 | 0.6811 | 0.8935 | 2.4661 | 2.6815 | 1.208 | 1.2402 |  |  | 1.2579 | 1.3638 | 0.1719 | 0.1617 | 0.187 | 0.2598 | 1.2014 | 1.262 | 0.1855 | 0.1707
|  | 3.4001 | 3.6894 | 1.0875 | 1.0798 | 0.6514 | 0.7859 | 2.3009 | 2.4913 | 1.1127 | 1.112 |  |  | 0.9925 | 1.0617 | 0.1832 | 0.1628 | 0.1677 | 0.2587 | 1.0714 | 1.1076 | 0.17 | 0.1935
|  | 2.8181 | 3.0691 | 0.9754 | 0.9723 | 0.55 | 0.7239 | 2.3504 | 2.5543 | 0.9768 | 0.987 |  |  | 1.1173 | 1.2064 | 0.1812 | 0.1521 | 0.2943 | 0.3717 | 0.9815 | 0.8989 | 0.1205 | 0.1293
|  | 2.6702 | 2.8936 | 0.8551 | 0.8713 | 0.3146 | 0.4196 | 2.3219 | 2.5739 | 0.9058 | 0.9043 |  |  |  |  | 0.1656 | 0.1809 | 0.4414 | 0.6946 | 1.0163 | 1.1217 | 0.0986 | 0.0891
|  | 2.6361 | 2.8234 | 0.6041 | 0.5979 | 0.3022 | 0.4141 | 2.5733 | 2.8554 | 0.6288 | 0.613 |  |  |  |  | 0.1995 | 0.1734 | 0.5562 | 0.6543 | 1.0871 | 1.188 | 0.1033 | 0.0924
|  | 2.4659 | 2.6181 | 0.6386 | 0.6638 | 0.286 | 0.3772 | 2.5642 | 2.8293 | 0.6464 | 0.6283 |  |  |  |  | 0.1596 | 0.1415 | 0.6279 | 0.7522 | 1.2047 | 1.312 | 0.0878 | 0.0761
|  | 2.3305 | 2.5138 | 0.7635 | 0.7553 | 0.2135 | 0.2935 | 2.544 | 2.7761 | 0.7845 | 0.7707 |  |  |  |  | 0.1205 | 0.1234 | 0.5648 | 0.6837 | 1.4205 | 1.4891 | 0.073 | 0.0641
|  | 2.4975 | 2.634 | 0.7715 | 0.7638 | 0.2553 | 0.4163 | 2.4283 | 2.6489 | 0.7843 | 0.7739 |  |  |  |  | 0.0943 | 0.0883 | 0.7162 | 0.8837 | 1.4342 | 1.5011 | 0.092 | 0.0826
|  | 2.3339 | 2.533 | 0.7978 | 0.8021 | 0.253 | 0.3228 | 2.2108 | 2.1989 | 0.8489 | 0.8293 |  |  |  |  | 0.1046 | 0.0979 | 0.7925 | 0.9065 | 3.1179 | 3.2141 | 0.0863 | 0.0826
|  | 2.4717 | 2.7277 | 1.3359 | 1.366 | 0.4149 | 0.5 | 2.2521 | 2.4337 | 1.3047 | 1.3239 |  |  |  |  | 0.0877 | 0.0787 | 0.7599 | 0.8565 | 2.1517 | 2.2707 | 0.0884 | 0.0783
|  | 2.5459 | 2.7926 | 2.0138 | 2.0532 | 0.372 | 0.4641 | 2.2169 | 2.3978 | 2.0771 | 2.1554 |  |  |  |  | 0.0807 | 0.0702 | 0.8194 | 0.9576 | 1.8343 | 1.8663 | 0.0881 | 0.0859
|  | 2.5436 | 2.8957 | 2.1942 | 2.2755 | 0.5887 | 0.6283 | 2.1283 | 2.2641 | 2.2045 | 2.2641 |  |  |  |  | 0.0881 | 0.083 | 0.8148 | 0.9348 | 1.6354 | 1.7011 | 0.1162 | 0.112
|  | 2.3475 | 2.516 | 2.0725 | 2.1138 | 0.6035 | 0.562 | 2.182 | 2.2435 | 2.0489 | 2.1141 |  |  |  |  | 0.0941 | 0.1021 | 0.6926 | 0.8663 | 1.5387 | 1.6348 | 0.092 | 0.0761
|  | 2.259 | 2.4798 | 1.9282 | 1.95 | 0.6133 | 0.6522 | 2.2177 | 2.2348 | 1.9206 | 1.9413 |  |  |  |  | 0.1008 | 0.1096 | 0.7097 | 0.8598 | 1.4377 | 1.5359 | 0.1154 | 0.1457
|  | 2.1715 | 2.3202 | 1.8567 | 1.8606 | 0.515 | 0.7326 | 2.2918 | 2.2228 | 1.8521 | 1.8913 |  |  |  |  | 0.0938 | 0.0926 | 0.5874 | 0.7565 | 1.2638 | 1.3457 | 0.0925 | 0.0848
|  |  |  | 1.771 | 1.7787 | 0.525 | 0.7435 | 2.1723 | 2.2217 | 1.8108 | 1.7848 |  |  |  |  | 0.1118 | 0.1106 | 0.4499 | 0.625 | 1.1024 | 1.2163 | 0.0795 | 0.0674
|  |  |  | 1.7526 | 1.7415 | 0.6358 | 0.7783 | 2.8894 | 3.1293 | 1.7775 | 1.7935 |  |  |  |  | 0.1077 | 0.1043 | 0.334 | 0.425 | 0.8142 | 0.9054 | 0.062 | 0.0609
|  |  |  | 1.6903 | 1.7138 | 0.6603 | 0.9022 | 2.3304 | 2.5924 | 1.6751 | 1.7163 |  |  |  |  | 0.1147 | 0.116 | 0.2546 | 0.3859 | 0.6091 | 0.6478 | 0.0433 | 0.0348
|  |  |  | 1.6907 | 1.7202 | 1.3136 | 1.5272 | 1.663 | 1.8554 | 1.6878 | 1.7054 |  |  |  |  | 0.1191 | 0.1223 | 0.2205 | 0.3065 | 0.4611 | 0.5511 | 0.0544 | 0.037
|  |  |  | 1.5959 | 1.616 | 1.6227 | 1.7837 | 1.3371 | 1.5293 | 1.6039 | 1.6478 |  |  |  |  | 0.0892 | 0.0851 | 0.1825 | 0.2283 | 0.36 | 0.4446 | 0.0509 | 0.0359
|  |  |  | 1.5841 | 1.5755 | 1.9368 | 2.0967 | 1.2201 | 1.3837 | 1.6344 | 1.6283 |  |  |  |  | 0.0754 | 0.0777 | 0.1405 | 0.2772 | 0.3934 | 0.4435 | 0.0614 | 0
|  |  |  | 1.5018 | 1.4968 | 2.2948 | 2.6054 | 1.2305 | 1.4152 | 1.532 | 1.5728 |  |  |  |  | 0.0592 | 0.0489 | 0.1013 | 0.2065 | 0.2694 | 0.3163 | 0.0502 | 0.0587
|  |  |  | 1.4968 | 1.5309 | 2.0767 | 2.2076 | 1.2228 | 1.3652 | 1.5088 | 1.5804 |  |  |  |  | 0.0429 | 0.0596 | 0.123 | 0.2065 | 0.2831 | 0.3054 | 0.0529 | 0
|  |  |  | 1.3863 | 1.433 | 1.9457 | 2.1065 | 1.1567 | 1.3174 | 1.4441 | 1.4891 |  |  |  |  | 0.0502 | 0.0426 | 0.0835 | 0.0957 | 0.1929 | 0.2152 | 0.0492 | 0.0467
|  |  |  | 1.2642 | 1.2862 | 1.7195 | 1.7707 | 1.211 | 1.3826 | 1.2967 | 1.3174 |  |  |  |  | 0.0539 | 0.0468 | 0.0961 | 0.1348 | 0.1974 | 0.212 | 0.0363 | 0.0293
|  |  |  | 1.1459 | 1.2064 | 1.3589 | 1.5489 | 1.1497 | 1.3109 | 1.1907 | 1.25 |  |  |  |  | 0.0522 | 0.0394 | 0 | 0.062 | 0.2283 | 0.2457 | 0.0426 | 0
[6 empty] | 1.1315 | 1.3272 | 1.1427 | 1.3174 | 1.1981 | 1.2533 | [6 empty] | 0.0907 | 0.1087 | 0.2981 | 0.3283 | 0.0526 | 0
[6 empty] | 0.9809 | 1.1902 | 1.1848 | 1.3804 | 1.1643 | 1.2087 | [8 empty] | 0.3107 | 0.3402 | 0.069 | 0
[6 empty] | 1.6371 | 1.8076 | 1.1278 | 1.3293 | 1.1247 | 1.2065 | [8 empty] | 0.4574 | 0.5043 | 0.0537 | 0
[6 empty] | 1.7487 | 1.9489 | 1.1331 | 1.3728 | 1.1575 | 1.1533 | [8 empty] | 0.6272 | 0.6576 | 0.0538 | 0.0457
[6 empty] | 2.1469 | 2.4239 | 1.1179 | 1.275 | 1.1889 | 1.1467 | [8 empty] | 1.9687 | 2.0663 | 0.0705 | 0
[6 empty] | 2.3853 | 2.6065 | 1.1622 | 1.3196 | 1.0522 | 1.0815 | [8 empty] | 3.5521 | 3.6011 | 0.0642 | 0.0511
[6 empty] | 2.0509 | 2.1196 | 1.1455 | 1.3174 | 0.8092 | 0.8022 | [8 empty] | 3.5197 | 3.5065 | 0.0618 | 0.0652
[6 empty] | 1.8715 | 1.9293 | 1.2858 | 1.3489 | 0.6822 | 0.6652 | [8 empty] | 2.4057 | 2.4609 | 0.0575 | 0.0576
[6 empty] | 2.3319 | 2.4848 | 1.1787 | 1.2239 | 0.6555 | 0.6587 | [8 empty] | 1.8557 | 1.863 | 0.076 | 0.0576
[6 empty] | 2.2874 | 2.5533 | 1.1302 | 1.2217 | 0.6155 | 0.5826 | [8 empty] | 1.9005 | 1.9435 | 0.0879 | 0.1033
[6 empty] | 2.398 | 2.4109 | 1.097 | 1.3489 | 0.5996 | 0.6076 | [8 empty] | 1.3457 | 1.412 | 0.0821 | 0.0609
[6 empty] | 2.2443 | 2.4033 | 1.0906 | 1.2674 | 0.5868 | 0.5609 | [8 empty] | 1.1309 | 1.2087 | 0.08 | 0.0707
[6 empty] | 1.7428 | 1.9076 | 1.1448 | 1.3315 | 0.5424 | 0.5391 | [8 empty] | 0.9492 | 1.0011 | 0.0684 | 0.062
[6 empty] | 1.5708 | 1.7163 | 1.0935 | 1.3641 | 0.521 | 0.5141 | [8 empty] | 0.7489 | 0.8 | 0.0623 | 0.0424
[6 empty] | 1.3786 | 1.5511 | 1.1294 | 1.3033 | 0.4805 | 0.4989 | [8 empty] | 0.5959 | 0.6337 | 0.032 | 0.0228
[6 empty] | 1.0733 | 1.2511 | 1.3438 | 1.4826 | 0.4651 | 0.4739 | [8 empty] | 0.3222 | 0.3413 | 0.0343 | 0.0315
[6 empty] | 0.9368 | 1.1087 | 1.5033 | 1.6717 | 0.47 | 0.4957 | [8 empty] | 0.196 | 0.2033 | 0.0316 | 0
[8 empty] | 1.4556 | 1.6043 | 0.487 | 0.4848 | [8 empty] | 0.1981 | 0.2163 | 0.037 | 0.0239
[8 empty] | 1.4391 | 1.5576 | 0.4958 | 0.4848 | [8 empty] | 0.1623 | 0.1761 | 0.0367 | 0.0228
[8 empty] | 1.4417 | 1.5989 | 0.519 | 0.537 | [8 empty] | 0.3548 | 0.4109 | 0.0347 | 0
[8 empty] | 1.4779 | 1.6043 | 0.5241 | 0.5076 | [8 empty] | 0.1232 | 0.1717 | 0.0366 | 0.0261
[8 empty] | 1.4744 | 1.6522 | 0.5517 | 0.575 | [8 empty] | 0.2299 | 0.2598 | 0.0421 | 0
[8 empty] | 1.7027 | 1.8761 | 0.5641 | 0.5348 | [8 empty] | 0.0915 | 0.0707 | 0.0332 | 0
[8 empty] | 1.5521 | 1.7326 | 0.5637 | 0.5728 | [8 empty] | 0.033 | 0.0109 | 0.0411 | 0.0533
[8 empty] | 1.652 | 1.8217 | 0.544 | 0.5272 | [8 empty] | 0.0173 | -0.0228 | 0.0516 | 0.0478
[8 empty] | 1.6859 | 1.8283 | 0.5287 | 0.562 | [8 empty] | 0.0632 | 0.0674 | 0.0925 | 0.0772
[8 empty] | 1.7325 | 1.9989 | 0.5478 | 0.5522 | [8 empty] | 0.0542 | 0.0272 | 0.073 | 0.0652
[8 empty] | 1.8294 | 2.0098 | 0.5679 | 0.5641 | [10 empty] | 0.0837 | 0.0804
[8 empty] | 1.7298 | 1.8522 | 0.7091 | 0.687 | [10 empty] | 0.084 | 0.0728
[8 empty] | 1.6593 | 1.8076 | 0.9319 | 0.8837 | [10 empty] | 0.1164 | 0.112
[8 empty] | 1.8188 | 2.0087 | 1.1103 | 1.075 | [10 empty] | 0.1188 | 0.1304
[8 empty] | 1.6883 | 1.8565 | 1.1603 | 1.1565 | [10 empty] | 0.1599 | 0.1478
[8 empty] | 1.789 | 1.9348 | 1.0735 | 1.0707 | [10 empty] | 0.169 | 0.188
[8 empty] | 1.5096 | 1.663 | 1.0937 | 1.0543 | [10 empty] | 0.1728 | 0.188
[8 empty] | 1.3525 | 1.512 | 1.0309 | 0.9696 | [10 empty] | 0.1667 | 0.1641
[8 empty] | 1.2754 | 1.4478 | 0.9544 | 0.9141 | [10 empty] | 0.1752 | 0.2098
[8 empty] | 1.1523 | 1.2848 | 0.8437 | 0.8467 | [10 empty] | 0.185 | 0.1783
[8 empty] | 0.8518 | 0.9717 | 0.8001 | 0.8011 | [10 empty] | 0.1989 | 0.2065
[8 empty] | 0.7339 | 0.8587 | 1.1063 | 1.0967 | [10 empty] | 0.1927 | 0.1891
[10 empty] | 1.17 | 1.1554 | [10 empty] | 0.2074 | 0.2043
[10 empty] | 1.3469 | 1.3098 | [10 empty] | 0.23 | 0.2391
[10 empty] | 1.4463 | 1.4522 | [10 empty] | 0.2804 | 0.2728
[10 empty] | 1.2853 | 1.2761 | [10 empty] | 0.3187 | 0.2772
[10 empty] | 1.2521 | 1.2685 | [10 empty] | 0.293 | 0.3033
[10 empty] | 1.4882 | 1.5022 | [10 empty] | 0.3179 | 0.3272
[10 empty] | 1.3449 | 1.3511 | [10 empty] | 0.368 | 0.3598
[10 empty] | 1.4013 | 1.4261 | [10 empty] | 0.3424 | 0.3478
[10 empty] | 1.2194 | 1.2304 | [10 empty] | 0.2642 | 0.238
[10 empty] | 1.0098 | 0.9859 | [10 empty] | 0.2356 | 0.2293
[10 empty] | 0.9358 | 0.8826 | [10 empty] | 0.1696 | 0.1935
[10 empty] | 0.7969 | 0.7815 | [10 empty] | 0.1971 | 0.1859
[10 empty] | 0.625 | 0.6076 | [10 empty] | 0.3044 | 0.2598
[10 empty] | 0.5437 | 0.5076

## Figure 2
Time series concentrations (unit ug/m3) for each analyte on hourly basis, SB1-sample box1, SB2-sample box2
sample time | NO3SB1 | NO3SB2 | SO4SB1 | SO4SB2 | NH4SB1 | NH4SB2 | SO2SB1 | SO2SB2 | HNO3SB1 | HNO3SB2 | NH3SB1 | NH3SB2
2014-10-15 | 0.1487 | 0.1625 | 1.0565 | 1.053 | 0.3965 | 0.3718 | 0.4963 | 0.4736 | 0.0413 | 0.0566 | 0.3891 | 0.4275
2014-10-15 01:00 | 0.1624 | 0.1581 | 1.1348 | 1.1058 | 0.3729 | 0.3561 | 0.2558 | 0.3296 | 0 | 0 | 0.3475 | 0.4406
2014-10-15 02:00 | 0.1505 | 0.1551 | 1.2644 | 1.213 | 0.4402 | 0.4407 | 0.1146 | 0.1129 | 0 | 0.027 | 0.3173 | 0.3832
2014-10-15 03:00 | 0.1918 | 0.1769 | 1.2013 | 1.1734 | 0.428 | 0.4217 | 0.0694 | 0.0589 | 0.0267 | 0.027 | 0.3507 | 0.4302
2014-10-15 04:00 | 0.1337 | 0.1336 | 1.0382 | 1.0585 | 0.3849 | 0.3904 | 0.0536 | 0.0376 | 0.0242 | 0.0246 | 0.3164 | 0.4358
2014-10-15 05:00 | 0.0477 | 0.0241 | 0.4719 | 0.176 | 0.2115 | 0.0857 | 0.0447 | 0.0555 | 0 | 0.0294 | 0.2508 | 0.3603
2014-10-15 06:00 | 0.0862 |  | 0.5305 |  | 0.1901 |  | 0.0193 |  | 0.0218 |  | 0.2041
2014-10-15 07:00
2014-10-15 08:00
2014-10-15 09:00
2014-10-15 10:00
2014-10-15 11:00
2014-10-15 12:00 | 0.0406 | 0.0315 | 0.3227 | 0.3205 | 0.153 | 0.1963 | 0.0171 | -0.0097 | 0 | 0 | 0.0504 | 0.0579
2014-10-15 13:00 | 0.1093 | 0.0602 | 0.4997 | 0.4241 | 0.2064 | 0.2153 | 0.0126 | -0.0007 | 0 | 0 | 0.089 | 0.0929
2014-10-15 14:00 | 0.1001 | 0.0654 | 0.5096 | 0.4388 | 0.2053 | 0.2071 | 0.0447 | 0.0128 | 0.0726 | 0.0912 | 0.1207 | 0.141
2014-10-15 15:00 | 0.0837 | 0.0942 | 0.5567 | 0.4964 | 0.2366 | 0.1879 | 0.0326 | 0.0285 | 0.0656 | 0.0613 | 0.174 | 0.1939
2014-10-15 16:00 | 0.0808 | 0.1207 | 0.6886 | 0.7154 | 0.3035 | 0.3043 | 0.0391 | 0.0139 | 0.1088 | 0.0735 | 0.216 | 0.2576
2014-10-15 17:00 | 0.0761 | 0.1162 | 0.7237 | 0.7399 | 0.3007 | 0.2694 | 0.0457 | 0.0229 | 0.116 | 0.1156 | 0.2916 | 0.319
2014-10-15 18:00 | 0.0883 | 0.0772 | 0.6209 | 0.6121 | 0.2776 | 0.2805 | 0.0381 | 0.0329 | 0.1359 | 0.1079 | 0.3607 | 0.4077
2014-10-15 19:00 | 0.0618 | 0.0556 | 0.5903 | 0.5551 | 0.2402 | 0.205 | 0.0336 | 0.0319 | 0.0943 | 0.1009 | 0.2385 | 0.3019
2014-10-15 20:00 | 0.0833 | 0.0651 | 0.5138 | 0.5043 | 0.2602 | 0.2203 | 0.0501 | 0.0307 | 0.0628 | 0.0637 | 0.105 | 0.196
2014-10-15 21:00 | 0.1601 | 0.157 | 0.5141 | 0.4725 | 0.283 | 0.2389 | 0.0148 | 0.0173 | 0.0533 | 0.0441 | 0.0745 | 0.1347
2014-10-15 22:00 | 0.1095 | 0.1115 | 0.3259 | 0.3064 | 0.2516 | 0.2012 | 0.0004 | 0.0106 | 0.0362 | 0.0516 | 0.0627 | 0.1863
2014-10-15 23:00 | 0.0547 | 0.0313 | 0.1763 | 0.1839 | 0.1448 | 0.0851 | 0.0115 | 0.0094 | 0 | 0 | 0.0425 | 0.1897
2014-10-16 | 0.0596 | 0.0387 | 0.2319 | 0.2048 | 0.1502 | 0.1078 | 0.0038 | 0.0049 | 0 | 0 | 0.0403 | 0.2071
2014-10-16 01:00 | 0.0285 | 0.0168 | 0.183 | 0.1536 | 0.1238 | 0.0794 | -0.0073 | -0.0029 | 0 | 0 | 0.0452 | 0.1607
2014-10-16 02:00 | 0.0261 | 0.0265 | 0.1912 | 0.1929 | 0.1601 | 0.0885 | 0.0082 | 0.0049 | 0 | 0 | 0.0299 | 0.1969
2014-10-16 03:00 | 0.0596 | 0.0337 | 0.2984 | 0.2611 | 0.1821 | 0.136 | 0.006 | 0.006 | 0 | 0 | 0 | 0.2122
2014-10-16 04:00 | 0.0665 | 0.0988 | 0.4054 | 0.3923 | 0.2503 | 0.1679 | 0.0082 | 0.0027 | 0 | 0 | 0 | 0.1941
2014-10-16 05:00 | 0.0927 | 0.0435 | 0.4136 | 0.3667 | 0.224 | 0.1728 | 0.0071 | -0.0063 | 0 | 0 | 0 | 0.1333
2014-10-16 06:00 | 0.1409 | 0.1158 | 0.5221 | 0.4937 | 0.3088 | 0.2425 | 0.0038 | -0.0029 | 0 | 0 | 0 | 0.0987
2014-10-16 07:00 | 0.1261 | 0.1743 | 0.5403 | 0.565 | 0.3172 | 0.2305 | 0.0082 | 0.0061 | 0 | 0 | 0 | 0.1229
2014-10-16 08:00 | 0.1642 | 0.1714 | 0.572 | 0.6038 | 0.3592 | 0.2593 | 0.0148 | -0.0063 | 0.0192 | 0.0171 | 0 | 0.146
2014-10-16 09:00 | 0.2821 | 0.2036 | 0.715 | 0.6334 | 0.3564 | 0.2742 | 0.0381 | 0.0106 | 0.0315 | 0.0344 | 0 | 0.1325
2014-10-16 10:00 | 0.2144 | 0.1787 | 0.7894 | 0.665 | 0.3493 | 0.2796 | 0.0656 | 0.0419 | 0.0725 | 0.076 | 0.1635 | 0.188
2014-10-16 11:00 | 0.2452 | 0.2463 | 0.7373 | 0.7258 | 0.3834 | 0.3154 | 0.2859 | 0.2877 | 0.133 | 0.1055 | 0.5611 | 0.7421
2014-10-16 12:00 | 0.2198 | 0.1598 | 0.8269 | 0.7297 | 0.3819 | 0.2964 | 0.3559 | 0.4084 | 0.25 | 0.1846 | 0.8716 | 1.1028
2014-10-16 13:00 | 0.1451 | 0.2026 | 0.8418 | 0.8992 | 0.339 | 0.2919 | 0.2004 | 0.2155 | 0.2683 | 0.2009 | 0.8647 | 0.893
2014-10-16 14:00 | 0.1212 | 0.087 | 0.653 | 0.6236 | 0.3361 | 0.2303 | 0.2103 | 0.2128 | 0.2489 | 0.2286 | 0.8099 | 0.8031
2014-10-16 15:00 | 0.0787 | 0.0699 | 0.5001 | 0.5187 | 0.2606 | 0.2044 | 0.1778 | 0.174 | 0.2474 | 0.1788 | 0.7137 | 0.6858
2014-10-16 16:00 | 0.0499 | 0.0653 | 0.3887 | 0.3616 | 0.2422 | 0.1756 | 0.1595 | 0.1566 | 0.2756 | 0.1795 | 0.4973 | 0.5295
2014-10-16 17:00 | 0.0927 | 0.1013 | 0.4187 | 0.4313 | 0.2339 | 0.1499 | 0.1805 | 0.173 | 0.2128 | 0.2305 | 0.4429 | 0.4444
2014-10-16 18:00 | 0.0859 | 0.0868 | 0.4152 | 0.3891 | 0.2038 | 0.1275 | 0.139 | 0.1696 | 0.2548 | 0.2525 | 0.419 | 0.4839
2014-10-16 19:00 | 0.0571 | 0.0581 | 0.334 | 0.3501 | 0.1825 | 0.1648 | 0.0987 | 0.06 | 0.2056 | 0.1698 | 0.2573 | 0.3248
2014-10-16 20:00 | 0.0595 | 0.0434 | 0.2976 | 0.3171 | 0.1686 | 0.16 | 0.0236 | 0.0307 | 0.0507 | 0.0711 | 0.1011 | 0.1847
2014-10-16 21:00 | 0.0477 | 0.046 | 0.3472 | 0.3099 | 0.1661 | 0.1482 | 0.0248 | 0.0286 | 0.0412 | 0.0344 | 0.0792 | 0.1026
2014-10-16 22:00 | 0.0357 | 0.0652 | 0.3078 | 0.2971 | 0.1508 | 0.1168 | 0.0082 | 0.0173 | 0.0241 | 0.0368 | 0.0389 | 0.1194
2014-10-16 23:00 | 0 | 0.0509 | 0.3011 | 0.3303 | 0.1547 | 0.1383 | 0.0347 | 0.0185 | 0.0193 | 0.0196 | 0 | 0.1137
2014-10-17 | 0.0645 | 0.0604 | 0.4459 | 0.4238 | 0.1894 | 0.1317 | 0.0415 | 0.0475 | 0.0242 | 0.0269 | 0 | 0.1687
2014-10-17 01:00 | 0.0357 | 0.0652 | 0.4877 | 0.4813 | 0.1982 | 0.1556 | 0.0524 | 0.061 | 0.0387 | 0.022 | 0.0369 | 0.1634
2014-10-17 02:00 | 0.05 | 0.0387 | 0.501 | 0.4576 | 0.2038 | 0.1444 | 0.0369 | 0.0421 | 0 | 0.0246 | 0.027 | 0.1889
2014-10-17 03:00 | 0.0573 | 0.0434 | 0.7188 | 0.6794 | 0.2656 | 0.2025 | 0.0426 | 0.0386 | 0 | 0 | 0 | 0.163
2014-10-17 04:00 | 0.0619 | 0.0654 | 0.8953 | 0.9357 | 0.3095 | 0.2735 | 0.0767 | 0.0725 | 0.0217 | 0.0221 | 0 | 0.141
2014-10-17 05:00 | 0.0357 | 0.0313 | 0.9057 | 0.8934 | 0.3044 | 0.2665 | 0.1022 | 0.0981 | 0 | 0 | 0.0495 | 0.1849
2014-10-17 06:00 | 0.0526 | 0.0363 | 0.6857 | 0.6909 | 0.2373 | 0.2102 | 0.0726 | 0.0861 | 0 | 0 | 0.0902 | 0.2558
2014-10-17 07:00 | 0.0357 | 0.0677 | 0.8696 | 0.8878 | 0.2829 | 0.2669 | 0.0414 | 0.0487 | 0 | 0 | 0.085 | 0.2087
2014-10-17 08:00 | 0.081 | 0.0581 | 1.1415 | 1.1029 | 0.3961 | 0.3471 | 0.1921 | 0.1635 | 0 | 0 | 0.0472 | 0.1936
2014-10-17 09:00 | 0.0454 | 0.068 | 1.3994 | 1.3766 | 0.4075 | 0.397 | 0.34 | 0.3374 | 0.051 | 0.0568 | 0.21 | 0.3385
2014-10-17 10:00 | 0.05 | 0.0363 | 1.459 | 1.5139 | 0.4672 | 0.459 | 0.2755 | 0.2797 | 0.1042 | 0.0787 | 0.2958 | 0.4766
2014-10-17 11:00 | 0.0548 | 0.0315 | 1.6949 | 1.7029 | 0.4484 | 0.4111 | 0.1765 | 0.1844 | 0.1454 | 0.1704 | 0.289 | 0.4045
2014-10-17 12:00 | 0.055 | 0.0483 | 1.981 | 1.9129 | 0.6063 | 0.5572 | 0.2896 | 0.2671 | 0.214 | 0.2116 | 0.2414 | 0.3306
2014-10-17 13:00 | 0.0261 | 0.0363 | 1.9546 | 1.9629 | 0.6457 | 0.6418 | 0.3563 | 0.3776 | 0.3125 | 0.2738 | 0.2262 | 0.2749
2014-10-17 14:00 | 0.0356 | 0.0362 | 1.5964 | 1.6695 | 0.5661 | 0.5517 | 0.483 | 0.4968 | 0.2591 | 0.312 | 0.2509 | 0.2784
2014-10-17 15:00 | 0.1261 | 0.0458 | 1.6139 | 1.497 | 0.5518 | 0.5257 | 0.2704 | 0.2709 | 0.2661 | 0.2749 | 0.4352 | 0.3976
2014-10-17 16:00 | 0.0357 | 0.0314 | 1.4519 | 1.3853 | 0.4919 | 0.4672 | 0.2591 | 0.238 | 0.3156 | 0.2586 | 0.6569 | 0.5987
2014-10-17 17:00 | 0.0332 | 0.0458 | 1.3795 | 1.4021 | 0.4985 | 0.4806 | 0.2172 | 0.2168 | 0.2032 | 0.2232 | 0.6797 | 0.6409
2014-10-17 18:00 | 0.038 | 0.0556 | 1.3826 | 1.3851 | 0.4803 | 0.4657 | 0.2471 | 0.2515 | 0.2056 | 0.2093 | 0.8253 | 0.7954
2014-10-17 19:00 | 0.0381 | 0.0554 | 1.3033 | 1.3033 | 0.4817 | 0.4651 | 0.2024 | 0.2056 | 0.2209 | 0.1987 | 0.6267 | 0.6383
2014-10-17 20:00 | 0.0618 | 0.0484 | 1.2201 | 1.2431 | 0.4819 | 0.4476 | 0.2039 | 0.2233 | 0.1597 | 0.1674 | 0.3735 | 0.4254
2014-10-17 21:00 | 0.0618 | 0.0627 | 1.2433 | 1.1691 | 0.4447 | 0.3974 | 0.1895 | 0.1911 | 0.1161 | 0.1202 | 0.3373 | 0.4153
2014-10-17 22:00 | 0.0429 | 0.0265 | 1.0946 | 1.0602 | 0.3954 | 0.3726 | 0.1258 | 0.1529 | 0.0946 | 0.1055 | 0.3708 | 0.4334
2014-10-17 23:00 | 0 | 0 | 1.0032 | 0.9683 | 0.3351 | 0.3261 | 0.0811 | 0.0915 | 0.0507 | 0.0738 | 0.2805 | 0.384
2014-10-18 | 0 | 0 | 0.8375 | 0.8726 | 0.334 | 0.2726 | 0.0512 | 0.0542 | 0.0313 | 0.0318 | 0.1284 | 0.2253
2014-10-18 01:00 | 0 | 0 | 0.8201 | 0.772 | 0.3133 | 0.2811 | 0.0359 | 0.0454 | 0 | 0 | 0.0705 | 0.1357
2014-10-18 02:00 | 0.0546 | 0.053 | 0.8154 | 0.767 | 0.2818 | 0.2824 | 0.0578 | 0.0485 | 0 | 0 | 0.0445 | 0.1565
2014-10-18 03:00 | 0.1046 | 0.1016 | 0.8319 | 0.8342 | 0.3356 | 0.3103 | 0.0954 | 0.1048 | 0.0362 | 0.0269 | 0.0649 | 0.1268
2014-10-18 04:00 | 0.0499 | 0.0312 | 0.8066 | 0.7567 | 0.3075 | 0.2773 | 0.2059 | 0.2188 | 0.0603 | 0.0513 | 0.2676 | 0.3345
2014-10-18 05:00 | 0.1074 | 0.1205 | 0.8686 | 0.8906 | 0.3175 | 0.338 | 0.2089 | 0.2255 | 0.0314 | 0.0391 | 0.2856 | 0.4166
2014-10-18 06:00 | 0.1737 | 0.1936 | 0.9073 | 0.9366 | 0.4091 | 0.3688 | 0.329 | 0.3245 | 0.0894 | 0.0835 | 0.3061 | 0.4226
2014-10-18 07:00 | 0.1975 | 0.2195 | 1.0298 | 1.0098 | 0.4109 | 0.3665 | 0.3546 | 0.3842 | 0.116 | 0.1372 | 0.2787 | 0.3595
2014-10-18 08:00 | 0.1958 | 0.1986 | 1.1462 | 1.1794 | 0.4043 | 0.4207 | 0.3269 | 0.3485 | 0.1019 | 0.1279 | 0.2887 | 0.3502
2014-10-18 09:00 | 0.1857 | 0.2269 | 1.3103 | 1.3288 | 0.4848 | 0.4562 | 0.378 | 0.3664 | 0.1306 | 0.1594 | 0.3872 | 0.391
2014-10-18 10:00 | 0.1309 | 0.1622 | 1.3995 | 1.4205 | 0.4775 | 0.4598 | 0.623 | 0.6191 | 0.1669 | 0.1993 | 0.599 | 0.594
2014-10-18 11:00 | 0.1289 | 0.1182 | 1.8997 | 1.8562 | 0.6203 | 0.6105 | 1.2223 | 1.2477 | 0.1819 | 0.1961 | 0.6998 | 0.6529
2014-10-18 12:00 | 0.1522 | 0.1567 | 2.3351 | 2.2837 | 0.7235 | 0.7046 | 2.8766 | 2.9574 | 0.2344 | 0.2524 | 0.6618 | 0.7147
2014-10-18 13:00 | 0.1594 | 0.2081 | 2.5897 | 2.5964 | 0.7688 | 0.7444 | 1.8939 | 1.9964 | 0.2369 | 0.2656 | 0.554 | 0.5515
2014-10-18 14:00 | 0.124 | 0.1301 | 2.2938 | 2.3054 | 0.7776 | 0.6839 | 0.9613 | 0.9871 | 0.2425 | 0.1715 | 0.5283 | 0.519
2014-10-18 15:00 | 0.1141 | 0.1258 | 2.239 | 2.271 | 0.7282 | 0.7277 | 0.6215 | 0.5971 | 0.1547 | 0.1697 | 0.5501 | 0.5277
2014-10-18 16:00 | 0.1189 | 0.1182 | 2.122 | 2.1763 | 0.7108 | 0.6692 | 0.4512 | 0.4159 | 0.1619 | 0.1692 | 0.5491 | 0.5623
2014-10-18 17:00 | 0.1194 | 0.0893 | 2.4241 | 2.4018 | 0.7783 | 0.7806 | 0.337 | 0.3474 | 0.1165 | 0.1496 | 0.5414 | 0.5405
2014-10-18 18:00 | 0.0952 | 0.1115 | 2.2725 | 2.3622 | 0.7492 | 0.7613 | 0.1851 | 0.1908 | 0.1307 | 0.1478 | 0.4552 | 0.4917
2014-10-18 19:00 | 0.0976 | 0.0846 | 1.7674 | 1.7942 | 0.6125 | 0.6306 | 0.1354 | 0.1127 | 0.1234 | 0.0983 | 0.4216 | 0.4042
2014-10-18 20:00 | 0.0549 | 0.0679 | 1.5742 | 1.6019 | 0.5414 | 0.5333 | 0.0859 | 0.0838 | 0.0753 | 0.069 | 0.3313 | 0.3513
2014-10-18 21:00 | 0.05 | 0.0532 | 1.4478 | 1.4666 | 0.4917 | 0.4858 | 0.0878 | 0.0746 | 0.0629 | 0.0516 | 0.3008 | 0.3092
2014-10-18 22:00 | 0.0524 | 0.0656 | 1.2322 | 1.3298 | 0.4515 | 0.408 | 0.1 | 0.0963 | 0.0629 | 0.0567 | 0.2294 | 0.2507
2014-10-18 23:00 | 0 | 0 | 0.9029 | 0.8985 | 0.3305 | 0.3016 | 0.1078 | 0.1084 | 0.0581 | 0.0516 | 0.2426 | 0.2653
2014-10-19 | 0 | 0 | 0.7736 | 0.7659 | 0.2688 | 0.2574 | 0.1438 | 0.1557 | 0 | 0 | 0.2093 | 0.2579
2014-10-19 01:00 | 0 | 0 | 0.7458 | 0.742 | 0.2444 | 0.2436 | 0.1711 | 0.1972 | 0 | 0 | 0.2073 | 0.2317
2014-10-19 02:00 | 0 | 0 | 0.7732 | 0.7431 | 0.2288 | 0.2257 | 0.3369 | 0.2994 | 0 | 0 | 0.1703 | 0.2458
2014-10-19 03:00 | 0 | 0 | 0.7488 | 0.7442 | 0.2274 | 0.2369 | 0.5384 | 0.5508 | 0 | 0 | 0.1758 | 0.1869
2014-10-19 04:00 | 0 | 0 | 0.6775 | 0.6566 | 0.2091 | 0.2119 | 0.5589 | 0.6321 | 0 | 0 | 0.1056 | 0.1937
2014-10-19 05:00 | 0 | 0 | 0.5926 | 0.579 | 0.1892 | 0.1826 | 0.4286 | 0.4577 | 0 | 0 | 0.0987 | 0.144
2014-10-19 06:00 | 0 | 0 | 0.4874 | 0.4855 | 0.1515 | 0.1424 | 0.363 | 0.394 | 0 | 0 | 0.0968 | 0.1609
2014-10-19 07:00 | 0 | 0 | 0.4611 | 0.4079 | 0.1616 | 0.1605 | 0.3308 | 0.3082 | 0 | 0 | 0.0989 | 0.1239
2014-10-19 08:00 | 0 | 0 | 0.3776 | 0.3876 | 0.142 | 0.1232 | 0.2127 | 0.2402 | 0 | 0 | 0.067 | 0.1306
2014-10-19 09:00 | 0 | 0 | 0.4564 | 0.4598 | 0.1371 | 0.1246 | 0.3222 | 0.3077 | 0 | 0 | 0.0913 | 0.1441
2014-10-19 10:00 | 0 | 0 | 0.3979 | 0.4051 | 0.1338 | 0.1165 | 0.3246 | 0.3899 | 0 | 0 | 0.1257 | 0.1919
2014-10-19 11:00 | [6 empty] | 0.3256 |  | 0 |  | 0.1236
2014-10-19 12:00
2014-10-19 13:00
2014-10-19 14:00
2014-10-19 15:00
2014-10-19 16:00
2014-10-19 17:00
2014-10-19 18:00
2014-10-19 19:00
2014-10-19 20:00
2014-10-19 21:00
2014-10-19 22:00
2014-10-19 23:00
2014-10-20
2014-10-20 01:00
2014-10-20 02:00
2014-10-20 03:00
2014-10-20 04:00
2014-10-20 05:00
2014-10-20 06:00
2014-10-20 07:00
2014-10-20 08:00
2014-10-20 09:00
2014-10-20 10:00
2014-10-20 11:00
2014-10-20 12:00 | 0.0816 | 0.0586 | 0.6681 | 0.5431 | 0.1972 | 0.171 | 0.34 | 0.2413 | 0.3418 | 0.164 | 0.2283 | 0.2338
2014-10-20 13:00
2014-10-20 14:00
2014-10-20 15:00
2014-10-20 16:00 | 0 | 0 | 0.3731 | 0.3316 | 0.1475 | 0.1048 | 0.2923 | 0.3062 | 0.1266 | 0.1658 | 0.9541 | 0.935
2014-10-20 17:00 | 0.0451 | 0.0555 | 0.497 | 0.4999 | 0.1863 | 0.1929 | 0.3857 | 0.3717 | 0.208 | 0.1745 | 1.0651 | 1.0266
2014-10-20 18:00 | 0.0429 | 0.0316 | 0.4854 | 0.4934 | 0.1842 | 0.175 | 0.376 | 0.4119 | 0.1675 | 0.1931 | 0.9477 | 0.9777
2014-10-20 19:00 | 0.0263 | 0.0388 | 0.4637 | 0.4934 | 0.1782 | 0.1801 | 0.2544 | 0.2758 | 0.1998 | 0.1678 | 0.6749 | 0.7118
2014-10-20 20:00 | 0.0334 | 0.0413 | 0.4722 | 0.5054 | 0.1772 | 0.1833 | 0.1379 | 0.1633 | 0.1311 | 0.1485 | 0.3909 | 0.487
2014-10-20 21:00 | 0.0549 | 0.0436 | 0.5105 | 0.5003 | 0.1681 | 0.1644 | 0.0769 | 0.0703 | 0.0752 | 0.0838 | 0.2861 | 0.3252
2014-10-20 22:00 | 0.0407 | 0.029 | 0.5055 | 0.4747 | 0.1658 | 0.1794 | 0.0571 | 0.0646 | 0.0486 | 0.0492 | 0.1736 | 0.2745
2014-10-20 23:00 | 0.0214 | 0.034 | 0.4936 | 0.4917 | 0.1803 | 0.1739 | 0.0547 | 0.0649 | 0.0412 | 0.0494 | 0.1772 | 0.2616
2014-10-21 | 0.0262 | 0.0193 | 0.5387 | 0.5099 | 0.1712 | 0.1739 | 0.0569 | 0.0556 | 0.0363 | 0.0344 | 0.1868 | 0.2834
2014-10-21 01:00 | 0.0334 | 0.0437 | 0.5136 | 0.5406 | 0.1918 | 0.1777 | 0.076 | 0.0671 | 0.051 | 0.0271 | 0.1405 | 0.2374
2014-10-21 02:00 | 0.0476 | 0.0533 | 0.5819 | 0.5877 | 0.1932 | 0.1895 | 0.0835 | 0.0994 | 0.0314 | 0.0393 | 0.152 | 0.2365
2014-10-21 03:00 | 0.062 | 0.0532 | 0.5967 | 0.6025 | 0.1945 | 0.2 | 0.0823 | 0.0859 | 0.0314 | 0.0368 | 0.1251 | 0.1912
2014-10-21 04:00 | 0.0667 | 0.0485 | 0.6116 | 0.6146 | 0.2151 | 0.2138 | 0.0624 | 0.0726 | 0.0411 | 0.0246 | 0.0823 | 0.1594
2014-10-21 05:00 | 0.0526 | 0.0726 | 0.5751 | 0.5905 | 0.2014 | 0.1971 | 0.0271 | 0.0454 | 0 | 0 | 0.0467 | 0.0685
2014-10-21 06:00 | 0.0667 | 0.0655 | 0.5548 | 0.5227 | 0.1867 | 0.1949 | 0.0303 | 0.0354 | 0 | 0 | 0 | 0.0599
2014-10-21 07:00 | 0.0882 | 0.0823 | 0.5917 | 0.5839 | 0.212 | 0.2185 | 0.0447 | 0.033 | 0 | 0 | 0 | 0.0396
2014-10-21 08:00 | 0.1676 | 0.1889 | 0.723 | 0.757 | 0.2673 | 0.2715 | 0.0238 | 0.0488 | 0 | 0 | 0 | 0.0449
2014-10-21 09:00 | 0.4702 | 0.4475 | 1.263 | 1.1445 | 0.4976 | 0.5024 | 0.0945 | 0.0941 | 0.0339 | 0.0419 | 0 | 0.0498
2014-10-21 10:00 | 0.3411 | 0.3658 | 1.4781 | 1.5009 | 0.5183 | 0.5082 | 1.08 | 1.0223 | 0.2133 | 0.2338 | 0.231 | 0.2352
2014-10-21 11:00 | 0.1699 | 0.1482 | 2.0848 | 2.0076 | 0.6351 | 0.6312 | 2.0717 | 1.9913 | 0.3818 | 0.2741 | 0.6506 | 0.6684
2014-10-21 12:00 | 0.2289 | 0.2153 | 2.5746 | 2.5434 | 0.8377 | 0.8515 | 1.8099 | 1.9098 | 0.3222 | 0.3737 | 0.6697 | 0.7468
2014-10-21 13:00 | 0.1881 | 0.2223 | 2.7878 | 2.9086 | 0.9287 | 0.9441 | 2.2801 | 2.1784 | 0.4503 | 0.4741 | 0.6162 | 0.6229
2014-10-21 14:00 | 0.1649 | 0.1405 | 2.7973 | 2.7773 | 0.8911 | 0.889 | 1.755 | 1.8249 | 0.5028 | 0.5345 | 0.5798 | 0.5758
2014-10-21 15:00 | 0.1237 | 0.152 | 2.5823 | 2.7006 | 0.8003 | 0.8199 | 0.9867 | 0.9746 | 0.4838 | 0.5275 | 0.4935 | 0.4952
2014-10-21 16:00 | 0.119 | 0.1332 | 2.4586 | 2.5246 | 0.761 | 0.784 | 0.6677 | 0.7205 | 0.3145 | 0.4309 | 0.4487 | 0.4677
2014-10-21 17:00 | 0.0595 | 0.1014 | 2.4425 | 2.4422 | 0.7277 | 0.7329 | 0.6155 | 0.6966 | 0.2638 | 0.405 | 0.3983 | 0.4116
2014-10-21 18:00 | 0.0621 | 0.0579 | 2.3403 | 2.3469 | 0.7497 | 0.7526 | 0.7445 | 0.7402 | 0.2405 | 0.2775 | 0.3181 | 0.3592
2014-10-21 19:00 | 0.081 | 0.0898 | 2.4401 | 2.5071 | 0.78 | 0.7681 | 0.5034 | 0.5205 | 0.172 | 0.1727 | 0.3037 | 0.3056
2014-10-21 20:00 | 0.1001 | 0.1185 | 2.6306 | 2.6349 | 0.8244 | 0.8448 | 0.3064 | 0.3866 | 0.1308 | 0.1992 | 0.2545 | 0.2754
2014-10-21 21:00 | 0.0909 | 0.0777 | 2.3956 | 2.4255 | 0.7375 | 0.7557 | 0.244 | 0.2376 | 0.1021 | 0.1358 | 0.2282 | 0.2567
2014-10-21 22:00 | 0.0476 | 0.0629 | 1.64 | 1.6894 | 0.4735 | 0.5026 | 0.3 | 0.3103 | 0.1139 | 0.1576 | 0.1573 | 0.1977
2014-10-21 23:00 | 0 | 0.0241 | 1.1153 | 1.2042 | 0.3301 | 0.3259 | 0.3757 | 0.3826 | 0.0921 | 0.1182 | 0.1407 | 0.1466
2014-10-22 | 0.0238 | 0.0169 | 0.9807 | 1.0095 | 0.262 | 0.2691 | 0.4381 | 0.4885 | 0.0824 | 0.126 | 0.0784 | 0.1258
2014-10-22 01:00 | 0 | 0.0241 | 0.9266 | 0.9563 | 0.2498 | 0.2588 | 0.4507 | 0.4538 | 0.0997 | 0.1083 | 0.0847 | 0.1031
2014-10-22 02:00 | 0.0333 | 0.0437 | 0.8847 | 0.9066 | 0.2622 | 0.2608 | 0.5507 | 0.5623 | 0.0824 | 0.0864 | 0.0747 | 0.0853
2014-10-22 03:00 | 0.0524 | 0.0193 | 0.7993 | 0.7791 | 0.211 | 0.2018 | 0.6514 | 0.6783 | 0.0727 | 0.0885 | 0.0764 | 0.0937
2014-10-22 04:00 | 0 | 0 | 0.7064 | 0.713 | 0.2093 | 0.2097 | 0.7155 | 0.7502 | 0.0778 | 0.0713 | 0.0504 | 0.084
2014-10-22 05:00 | 0 | 0 | 0.7292 | 0.685 | 0.1827 | 0.1861 | 0.6136 | 0.6377 | 0.0703 | 0.0741 | 0.0625 | 0.0708
2014-10-22 06:00 | 0.0309 | 0.0169 | 1.0735 | 1.0408 | 0.2431 | 0.233 | 0.4394 | 0.4871 | 0.0387 | 0.0689 | 0.0612 | 0.0985
2014-10-22 07:00 | 0 | 0 | 1.3349 | 1.3381 | 0.3295 | 0.3229 | 0.3269 | 0.3729 | 0.0654 | 0.0716 | 0.0543 | 0.084
2014-10-22 08:00 | 0 | 0 | 1.225 | 1.2266 | 0.3283 | 0.3199 | 0.3136 | 0.3119 | 0.0706 | 0.0813 | 0.0505 | 0.0808
2014-10-22 09:00 | 0 | 0 | 1.0912 | 1.1207 | 0.2721 | 0.2625 | 0.4911 | 0.4854 | 0.0485 | 0.0641 | 0.048 | 0.0953
2014-10-22 10:00 | 0 | 0 | 0.955 | 0.9292 | 0.2247 | 0.1997 | 0.668 | 0.7281 | 0.0776 | 0.1163 | 0.0951 | 0.1119
2014-10-22 11:00 | 0 | 0 | 0.8017 | 0.7828 | 0.1839 | 0.1819 | 0.8011 | 0.8364 | 0.0925 | 0.1332 | 0.1021 | 0.1169
2014-10-22 12:00 | 0.0381 | 0.034 | 0.8154 | 0.8057 | 0.1962 | 0.194 | 0.8982 | 0.8952 | 0.1141 | 0.151 | 0.111 | 0.1453
2014-10-22 13:00 | 0.0286 | 0.0387 | 0.6961 | 0.7294 | 0.1873 | 0.1807 | 0.8439 | 0.8597 | 0.165 | 0.1948 | 0.108 | 0.1168
2014-10-22 14:00 | 0 | 0 | 0.6525 | 0.6797 | 0.1677 | 0.1632 | 0.8225 | 0.833 | 0.2281 | 0.2761 | 0.1047 | 0.1346
2014-10-22 15:00 | 0.055 | 0.0413 | 0.9964 | 0.8856 | 0.2168 | 0.2035 | 0.8579 | 1.0174 | 0.2167 | 0.4256 | 0.114 | 0.1178
2014-10-22 16:00 | 0.031 | 0.0314 | 1.1615 | 1.161 | 0.2306 | 0.2299 | 0.7844 | 0.8242 | 0.1966 | 0.2564 | 0.0911 | 0.1265
2014-10-22 17:00 | 0 | 0 | 0.9931 | 0.9936 | 0.2112 | 0.2128 | 0.6341 | 0.6647 | 0.2257 | 0.2648 | 0.0543 | 0.0553
2014-10-22 18:00 | 0 | 0 | 0.9041 | 0.9051 | 0.2194 | 0.2232 | 0.4065 | 0.4263 | 0.1876 | 0.2343 | 0.0368 | 0.0531
2014-10-22 19:00 | 0.0429 | 0.0436 | 0.8238 | 0.8079 | 0.1878 | 0.1847 | 0.2969 | 0.3062 | 0.1529 | 0.2022 | 0.0466 | 0.0477
2014-10-22 20:00 | 0.0477 | 0.0462 | 0.8223 | 0.8009 | 0.2191 | 0.1919 | 0.248 | 0.2405 | 0.1189 | 0.1609 | 0.0228 | 0.0425
2014-10-22 21:00 | 0.0477 | 0.0339 | 0.9671 | 0.9606 | 0.2353 | 0.2291 | 0.4265 | 0.4119 | 0.1238 | 0.153 | 0.0371 | 0.04
2014-10-22 22:00 | 0.0359 | 0.0341 | 1.1873 | 1.1758 | 0.2701 | 0.2623 | 0.4821 | 0.5207 | 0.1097 | 0.1363 | 0 | 0.0473
2014-10-22 23:00 | 0.0334 | 0.0388 | 1.2266 | 1.2177 | 0.3095 | 0.2907 | 0.3964 | 0.403 | 0.1141 | 0.1234 | 0.0281 | 0.0383
2014-10-23 | 0.0549 | 0.0485 | 1.2029 | 1.2533 | 0.3232 | 0.2991 | 0.4265 | 0.4357 | 0.102 | 0.1234 | 0 | 0.039
2014-10-23 01:00 | 0.0431 | 0.0487 | 1.1547 | 1.1648 | 0.3299 | 0.3098 | 0.4673 | 0.476 | 0.0926 | 0.099 | 0 | 0
2014-10-23 02:00 | 0.0501 | 0.0485 | 1.1169 | 1.1232 | 0.326 | 0.3334 | 0.3596 | 0.3745 | 0.0704 | 0.0863 | 0 | 0.038
2014-10-23 03:00 | 0.0621 | 0.0436 | 1.1606 | 1.152 | 0.3326 | 0.3069 | 0.3584 | 0.3699 | 0.0704 | 0.0888 | 0 | 0.0333
2014-10-23 04:00 | 0.0788 | 0.0828 | 1.3745 | 1.3142 | 0.4112 | 0.3535 | 0.4208 | 0.4201 | 0.0825 | 0.0866 | 0.034 | 0.0388
2014-10-23 05:00 | 0.0455 | 0.0363 | 1.5746 | 1.5064 | 0.3954 | 0.3806 | 0.4693 | 0.499 | 0.0852 | 0.0863 | 0.0372 | 0.043
2014-10-23 06:00 | 0.0429 | 0 | 2.1043 | 2.0078 | 0.5005 | 0.4947 | 0.5807 | 0.5599 | 0.0728 | 0.0791 | 0 | 0.0435
2014-10-23 07:00 | 0.0501 | 0.0533 | 2.7062 | 2.6228 | 0.5809 | 0.5632 | 0.7612 | 0.7804 | 0.1189 | 0.1011 | 0.0483 | 0.0504
2014-10-23 08:00 | 0 | 0 | 2.9452 | 2.8712 | 0.6372 | 0.6458 | 0.9253 | 0.9407 | 0.095 | 0.0962 | 0.0452 | 0.0552
2014-10-23 09:00 | 0.0573 | 0.0316 | 3.278 | 3.2219 | 0.7201 | 0.7197 | 0.9598 | 0.9674 | 0.0898 | 0.0842 | 0.0311 | 0.0513
2014-10-23 10:00 | 0 | 0 | 2.7222 | 2.6565 | 0.6502 | 0.6247 | 0.7613 | 0.8422 | 0.1092 | 0.1234 | 0.0536 | 0.0704
2014-10-23 11:00 | 0 | 0 | 2.2531 | 2.1921 | 0.5736 | 0.5532 | 0.4276 | 0.4208 | 0.1311 | 0.1406 | 0.0433 | 0.0828
2014-10-23 12:00 | 0.0575 | 0.0316 | 2.0878 | 1.9724 | 0.5547 | 0.533 | 0.2266 | 0.1951 | 0.1413 | 0.1832 | 0.0748 | 0.0851
2014-10-23 13:00 | 0.0596 | 0.08 | 1.8884 | 1.8752 | 0.5029 | 0.4841 | 0.1912 | 0.1886 | 0.216 | 0.2638 | 0.0794 | 0.0847
2014-10-23 14:00 | 0.0381 | 0.0461 | 1.8057 | 1.7467 | 0.4713 | 0.4581 | 0.1811 | 0.1924 | 0.228 | 0.2793 | 0.0877 | 0.0934
2014-10-23 15:00 | 0 | 0 | 1.6628 | 1.6367 | 0.4543 | 0.4531 | 0.242 | 0.2491 | 0.2085 | 0.2978 | 0.0972 | 0.0802
2014-10-23 16:00 | 0.0622 | 0.0532 | 1.92 | 1.8752 | 0.5167 | 0.5046 | 0.2551 | 0.2637 | 0.1921 | 0.2978 | 0.0723 | 0.0923
2014-10-23 17:00 | 0.0548 | 0.051 | 2.1231 | 2.0854 | 0.5688 | 0.5653 | 0.5641 | 0.5213 | 0.2425 | 0.2669 | 0.0896 | 0.0927
2014-10-23 18:00 | 0.0405 | 0.0508 | 2.0388 | 1.972 | 0.5437 | 0.5482 | 0.8715 | 0.8667 | 0.194 | 0.266 | 0.0542 | 0.0598
2014-10-23 19:00 | 0.043 | 0.0508 | 1.8622 | 1.8137 | 0.5049 | 0.508 | 0.8995 | 0.9068 | 0.1728 | 0.1798 | 0.0524 | 0.0456
2014-10-23 20:00 | 0.031 | 0.0462 | 1.7107 | 1.7178 | 0.4728 | 0.4655 | 0.8361 | 0.8603 | 0.1505 | 0.1756 | 0.0397 | 0.0624
2014-10-23 21:00 | 0.0501 | 0.046 | 1.7567 | 1.6771 | 0.4332 | 0.4468 | 0.9375 | 0.9392 | 0.1262 | 0.1455 | 0.0417 | 0.0444
2014-10-23 22:00 | 0.0527 | 0.0389 | 1.7643 | 1.708 | 0.4735 | 0.4346 | 1.1978 | 1.2379 | 0.1194 | 0.1436 | 0.0382 | 0.0506
2014-10-23 23:00 | 0.0453 | 0.0461 | 1.8618 | 1.8142 | 0.4459 | 0.4741 | 1.0918 | 1.1313 | 0.119 | 0.1259 | 0.0298 | 0.0495
2014-10-24 | 0.0405 | 0.0509 | 1.9414 | 1.8883 | 0.5259 | 0.5277 | 0.8458 | 0.8938 | 0.1093 | 0.1308 | 0.0261 | 0.0461
2014-10-24 01:00 | 0.0549 | 0.0486 | 1.9682 | 1.9566 | 0.5711 | 0.5472 | 0.6165 | 0.6458 | 0.1044 | 0.1139 | 0.0341 | 0.0384
2014-10-24 02:00 | 0.0503 | 0.0606 | 2.1507 | 2.0563 | 0.5906 | 0.594 | 0.2947 | 0.3187 | 0.0925 | 0.1134 | 0.0262 | 0.0329
2014-10-24 03:00 | 0.0549 | 0.0535 | 2.3259 | 2.308 | 0.6472 | 0.6598 | 0.2091 | 0.2019 | 0.0971 | 0.1139 | 0.0274 | 0.0303
2014-10-24 04:00 | 0.0501 | 0.0485 | 2.5438 | 2.5189 | 0.6822 | 0.6504 | 0.1925 | 0.1865 | 0.0849 | 0.0987 | 0.0314 | 0.0366
2014-10-24 05:00 | 0.0455 | 0.0461 | 2.588 | 2.5797 | 0.6626 | 0.6436 | 0.2267 | 0.2306 | 0.0877 | 0.0987 | 0.0385 | 0.041
2014-10-24 06:00 | 0.0525 | 0.0511 | 2.5684 | 2.5813 | 0.6679 | 0.6752 | 0.2303 | 0.2304 | 0.0801 | 0.0991 | 0.0317 | 0.0391
2014-10-24 07:00 | 0.0573 | 0.0436 | 2.5991 | 2.6206 | 0.7181 | 0.7356 | 0.2838 | 0.2805 | 0.0752 | 0.0814 | 0.0241 | 0.0282
2014-10-24 08:00 | 0.0477 | 0.0412 | 2.5348 | 2.5425 | 0.7767 | 0.764 | 0.3909 | 0.3861 | 0.0923 | 0.1012 | 0.0264 | 0.037
2014-10-24 09:00 | 0.0984 | 0.0951 | 2.6049 | 2.6742 | 0.7865 | 0.7865 |  | 0.5107 |  | 0.0793 | 0.0262 | 0.0371
2014-10-24 10:00 | 0.0908 | 0.0607 | 2.6008 | 2.6799 | 0.7872 | 0.7862 | 0.8182 | 0.8252 | 0.1093 | 0.1161 | 0.0328 | 0.0418
2014-10-24 11:00 | 0.0477 | 0.1146 | 2.3685 | 2.4323 | 0.6969 | 0.7042 | 0.8944 | 0.9183 | 0.1798 | 0.1958 | 0.062 | 0.0642
2014-10-24 12:00 | 0.0573 | 0.0753 | 1.9344 | 1.9597 | 0.5912 | 0.5707 | 0.8941 | 0.8906 | 0.2648 | 0.284 | 0.1144 | 0.1264
2014-10-24 13:00 | 0.0575 | 0.063 | 1.6557 | 1.6623 | 0.4629 | 0.4732 | 0.8008 | 0.8815 | 0.2655 | 0.3527 | 0.136 | 0.1468
2014-10-24 14:00 | 0.0716 | 0.073 | 1.5508 | 1.5761 | 0.4477 | 0.4318 | 0.756 | 0.8052 | 0.2985 | 0.4083 | 0.1693 | 0.1682
2014-10-24 15:00 | 0.05 | 0.0654 | 1.5047 | 1.5387 | 0.4598 | 0.456 | 0.7289 | 0.6789 | 0.3056 | 0.3893 | 0.1977 | 0.1799
2014-10-24 16:00 | 0.0526 | 0.0581 | 1.3964 | 1.3753 | 0.4005 | 0.4128 | 0.6797 | 0.7071 | 0.2994 | 0.4163 | 0.2875 | 0.2445
2014-10-24 17:00 | 0.062 | 0.0632 | 1.331 | 1.3719 | 0.3641 | 0.385 | 0.589 | 0.6333 | 0.296 | 0.3907 | 0.2388 | 0.2042
2014-10-24 18:00 | 0.0548 | 0.063 | 1.3431 | 1.3505 | 0.373 | 0.3503 | 0.4919 | 0.5064 | 0.296 | 0.3574 | 0.21 | 0.216
2014-10-24 19:00 | 0.0787 | 0.0681 | 1.3601 | 1.3775 | 0.386 | 0.3834 | 0.3502 | 0.3592 | 0.2402 | 0.2745 | 0.1093 | 0.1259
2014-10-24 20:00 | 0.0718 | 0.0824 | 1.3666 | 1.3888 | 0.3905 | 0.3776 | 0.2565 | 0.2812 | 0.168 | 0.1775 | 0.0558 | 0.0753
2014-10-24 21:00 | 0.062 | 0.0655 | 1.3218 | 1.3432 | 0.377 | 0.3788 | 0.1401 | 0.1413 | 0.0922 | 0.1085 | 0.0616 | 0.0636
2014-10-24 22:00 | 0.086 | 0.0559 | 1.3272 | 1.3066 | 0.3673 | 0.3651 | 0.0547 | 0.0716 | 0.0242 | 0.0395 | 0.0367 | 0.057
2014-10-24 23:00 | 0.0599 | 0.0582 | 1.2775 | 1.307 | 0.3674 | 0.3674 | 0.0405 | 0.0342 | 0 | 0 | 0.0238 | 0.039
2014-10-25 | 0.1074 | 0.0973 | 1.3013 | 1.3164 | 0.3668 | 0.351 | 0.047 | 0.0388 | 0 | 0 | 0.033 | 0.0445
2014-10-25 01:00 | 0.2723 | 0.2742 | 1.2913 | 1.3339 | 0.325 | 0.3151 | 0.0348 | 0.0477 | 0 | 0.027 | 0.0271 | 0.0265
2014-10-25 02:00 | 0.3966 | 0.4004 | 1.2708 | 1.2788 | 0.2884 | 0.2919 | 0.0326 | 0.0297 | 0 | 0 | 0 | 0.0278
2014-10-25 03:00 | 0.2852 | 0.2823 | 1.2601 | 1.2605 | 0.2972 | 0.2957 | 0.0549 | 0.0614 | 0.0291 | 0.0419 | 0 | 0.0256
2014-10-25 04:00 | 0.1456 | 0.1576 | 1.2217 | 1.2322 | 0.3484 | 0.3346 | 0.1667 | 0.2054 | 0.0509 | 0.0689 | 0 | 0.0315
2014-10-25 05:00 | 0.0979 | 0.1067 | 1.2625 | 1.3028 | 0.3418 | 0.3472 | 0.189 | 0.2269 | 0.0557 | 0.0443 | 0 | 0.0413
2014-10-25 06:00 | 0 |  | 1.3504 |  | 0.3893 | 0.3518 | 0.467 | 0.4778 | 0.0511 | 0.0494 | 0.0362 | 0.0384
2014-10-25 07:00
2014-10-25 08:00
2014-10-25 09:00
2014-10-25 10:00
2014-10-25 11:00
2014-10-25 12:00
2014-10-25 13:00
2014-10-25 14:00
2014-10-25 15:00 | 0.1268 | 0.1506 | 1.7501 | 2.2204 | 0.5586 | 0.6551 | 8.0723 | 8.1087 | 0.5961 | 0.726 | 0.598 | 0.5749
2014-10-25 16:00 | 0.0878 | 0.0843 | 1.641 | 1.6604 | 0.5293 | 0.5461 | 3.6028 | 3.7402 | 0.483 | 0.5736 | 0.5138 | 0.49
2014-10-25 17:00 | 0.0762 | 0.063 | 1.4895 | 1.5493 | 0.4506 | 0.462 | 1.8353 | 1.8874 | 0.3635 | 0.4664 | 0.4153 | 0.3676
2014-10-25 18:00 | 0.055 | 0.0459 | 1.4409 | 1.51 | 0.4399 | 0.463 | 1.2537 | 1.3124 | 0.2821 | 0.3664 | 0.2982 | 0.3076
2014-10-25 19:00 | 0.0476 | 0.0459 | 1.4676 | 1.4959 | 0.4341 | 0.4309 | 0.8324 | 0.8525 | 0.2302 | 0.2532 | 0.1813 | 0.1846
2014-10-25 20:00 | 0.0548 | 0.063 | 1.5791 | 1.5255 | 0.4387 | 0.4453 | 0.5391 | 0.5706 | 0.1623 | 0.1628 | 0.1101 | 0.1573
2014-10-25 21:00 | 0.0881 | 0.0919 | 1.6008 | 1.6037 | 0.4922 | 0.477 | 0.4721 | 0.4666 | 0.1114 | 0.1278 | 0.0965 | 0.1154
2014-10-25 22:00 | 0.0884 | 0.0897 | 1.4924 | 1.5258 | 0.4523 | 0.452 | 0.8506 | 0.8777 | 0.1725 | 0.1701 | 0.1636 | 0.1794
2014-10-25 23:00 | 0.0953 | 0.1039 | 1.3455 | 1.3647 | 0.4171 | 0.4102 | 0.8072 | 0.8177 | 0.1549 | 0.1498 | 0.1828 | 0.2089
2014-10-26 | 0.0619 | 0.0748 | 1.2291 | 1.2652 | 0.3858 | 0.3799 | 0.6414 | 0.6811 | 0.1501 | 0.1497 | 0.2126 | 0.2169
2014-10-26 01:00 | 0.1386 | 0.1308 | 1.4307 | 1.4332 | 0.4173 | 0.4212 | 0.592 | 0.6001 | 0.1724 | 0.1526 | 0.1761 | 0.1869
2014-10-26 02:00 | 0.1857 | 0.1787 | 1.8983 | 1.8785 | 0.5641 | 0.5699 | 1.057 | 0.9988 | 0.1863 | 0.1987 | 0.2491 | 0.2372
2014-10-26 03:00 | 0.2429 | 0.2172 | 3.187 | 2.4444 | 1.093 | 0.8046 | 1.2508 | 1.2439 | 0.2105 | 0.2109 | 0.2987 | 0.2874
2014-10-26 04:00 | 0.2167 | 0.184 | 3.2157 | 2.7442 | 1.1547 | 0.8898 | 1.5143 | 1.3698 | 0.1838 | 0.219 | 0.3892 | 0.3465
2014-10-26 05:00 | 0.1553 | 0.1545 | 3.0173 | 3.0516 | 0.9982 | 1.018 | 3.7628 | 3.651 | 0.2623 | 0.2821 | 0.4113 | 0.3873
2014-10-26 06:00 | 0.1667 | 0.1599 | 2.8733 | 2.8937 | 0.9685 | 0.9868 | 2.1732 | 2.6705 | 0.196 | 0.2462 | 0.3748 | 0.3618
2014-10-26 07:00 | 0.131 | 0.1449 | 3.0836 | 3.1447 | 1.0532 | 1.05 | 1.1668 | 1.1193 | 0.1331 | 0.1694 | 0.4034 | 0.3947
2014-10-26 08:00 | 0.1531 | 0.1136 | 3.3223 | 3.2952 | 1.144 | 1.1346 | 1.0855 | 1.0834 | 0.1628 | 0.1744 | 0.4452 | 0.4503
2014-10-26 09:00 | 0.1645 | 0.1577 | 3.546 | 3.6172 | 1.2018 | 1.2261 | 0.9513 | 0.9811 | 0.1186 | 0.1677 | 0.5086 | 0.5161
2014-10-26 10:00 | 0.1645 | 0.1621 | 3.384 | 3.4344 | 1.1848 | 1.186 | 1.2162 | 1.2148 | 0.1574 | 0.2188 | 0.7876 | 0.7725
2014-10-26 11:00 | 0.1549 | 0.1742 | 3.0344 | 3.0223 | 1.0355 | 1.0065 | 1.6802 | 1.7274 | 0.2423 | 0.2681 | 1.1233 | 1.0514
2014-10-26 12:00 | 0.1315 | 0.1189 | 2.7489 | 2.8184 | 0.9498 | 0.9268 | 1.9657 | 2.028 | 0.2164 | 0.2738 | 1.1229 | 1.0741
2014-10-26 13:00 | 0.1072 | 0.1281 | 2.5332 | 2.605 | 0.7987 | 0.8463 | 1.7423 | 1.8118 | 0.2519 | 0.2974 | 1.0087 | 0.9728
2014-10-26 14:00 | 0.0762 | 0.0821 | 2.2937 | 2.296 | 0.7357 | 0.7233 | 1.3568 | 1.3318 | 0.2494 | 0.2948 | 0.8884 | 0.8563
2014-10-26 15:00 | 0.0932 | 0.0969 | 2.2365 | 2.26 | 0.6795 | 0.6846 | 1.1222 | 1.1705 | 0.2551 | 0.2982 | 0.8608 | 0.8375
2014-10-26 16:00 | 0.0952 | 0.0821 | 2.064 | 2.0667 | 0.6376 | 0.6516 | 1.1038 | 1.1017 | 0.2252 | 0.2825 | 0.801 | 0.797
2014-10-26 17:00 | 0.0619 | 0.0655 | 1.9408 | 1.9626 | 0.6403 | 0.6214 | 0.9882 | 0.9949 | 0.2446 | 0.2837 | 0.7639 | 0.7382
2014-10-26 18:00 | 0.0667 | 0.0725 | 1.904 | 1.9178 | 0.5935 | 0.6032 | 0.8143 | 0.8705 | 0.2326 | 0.2753 | 0.6095 | 0.6439
2014-10-26 19:00 | 0.0646 | 0.0556 | 1.8232 | 1.861 | 0.6082 | 0.5916 | 0.6198 | 0.6234 | 0.1678 | 0.2214 | 0.4432 | 0.421
2014-10-26 20:00 | 0.0715 | 0.0558 | 1.8055 | 1.8148 | 0.5597 | 0.5575 | 0.3299 | 0.3689 | 0.1139 | 0.1333 | 0.2533 | 0.2931
2014-10-26 21:00 | 0.062 | 0.0678 | 1.6858 | 1.7568 | 0.5283 | 0.5501 | 0.2188 | 0.2414 | 0.1018 | 0.1059 | 0.1997 | 0.2516
2014-10-26 22:00 | 0.0502 | 0.0436 | 1.5823 | 1.5785 | 0.4942 | 0.5107 | 0.1284 | 0.1209 | 0.0706 | 0.064 | 0.146 | 0.1766
2014-10-26 23:00 | 0.0381 | 0.034 | 1.3386 | 1.3593 | 0.4167 | 0.4251 | 0.1035 | 0.1021 | 0.0485 | 0.0494 | 0.1309 | 0.1831
2014-10-27 | 0.0357 | 0.0436 | 1.1632 | 1.1831 | 0.3594 | 0.3526 | 0.0946 | 0.0849 | 0.0557 | 0.0443 | 0.1004 | 0.1393
2014-10-27 01:00 | 0.0453 | 0.0437 | 0.9815 | 0.9714 | 0.2882 | 0.2984 | 0.0636 | 0.0693 | 0 | 0 | 0.0669 | 0.0959
2014-10-27 02:00 | 0 | 0 | 0.7343 | 0.7618 | 0.2096 | 0.2107 | 0.0906 | 0.0939 | 0 | 0 | 0.0608 | 0.0841
2014-10-27 03:00 | 0 | 0 | 0.6864 | 0.6752 | 0.1783 | 0.1815 | 0.1369 | 0.1526 | 0 | 0 | 0.0758 | 0.1006
2014-10-27 04:00 | 0 | 0 | 0.5726 | 0.5806 | 0.1499 | 0.1435 | 0.1358 | 0.1464 | 0 | 0 | 0.0616 | 0.0797
2014-10-27 05:00 | 0 | 0 | 0.5394 | 0.5533 | 0.1594 | 0.1578 | 0.1981 | 0.1878 | 0.0436 | 0.0271 | 0.0533 | 0.0748
2014-10-27 06:00 | 0 | 0 | 0.5499 | 0.5656 | 0.1629 | 0.1746 | 0.094 | 0.1088 | 0 | 0 | 0.0502 | 0.0569
2014-10-27 07:00 | 0 | 0 | 0.5415 | 0.5133 | 0.1254 | 0.1259 | 0.0715 | 0.0718 | 0 | 0 | 0.0537 | 0.0636
2014-10-27 08:00 | 0 | 0 | 0.5267 | 0.5324 | 0.1192 | 0.1087 | 0.0604 | 0.0795 | 0 | 0 | 0.0398 | 0.0645
2014-10-27 09:00 | 0 | 0 | 0.4784 | 0.4374 | 0.1122 | 0.1163 | 0.0716 | 0.083 | 0 | 0 | 0.0378 | 0.0601
2014-10-27 10:00 | 0.0697 | 0.0391 | 0.6553 | 0.5794 | 0.1625 | 0.1585 | 1.3041 | 1.0018 | 0.0683 | 0.0646 | 0.1207 | 0.15
2014-10-27 11:00 | 0.043 | 0.0999 | 0.6076 | 0.6866 | 0.152 | 0.1493 | 3.6916 | 3.7891 | 0.1679 | 0.1783 | 0.2131 | 0.2889
2014-10-27 12:00 | 0 | 0 | 0.5101 | 0.5123 | 0.1762 | 0.1532 | 3.3551 | 3.9403 | 0.2312 | 0.2725 | 0.2356 | 0.2729
2014-10-27 13:00 | 0.0768 | 0.061 | 0.7066 | 0.6558 | 0.1538 | 0.1633 | 2.0652 | 2.0772 | 0.2538 | 0.2757 | 0.2672 | 0.2706
2014-10-27 14:00 | 0 | 0 | 0.5433 | 0.5865 | 0.167 | 0.1558 | 2.0375 | 2.1174 | 0.2967 | 0.3636 | 0.3178 | 0.3195
2014-10-27 15:00 | 0 | 0 | 0.5664 | 0.5847 | 0.1479 | 0.1583 | 1.2724 | 1.2839 | 0.3501 | 0.366 | 0.3781 | 0.337
2014-10-27 16:00 | 0.1435 | 0.1489 | 0.8215 | 0.7527 | 0.1992 | 0.1768 | 0.9986 | 1.04 | 0.2698 | 0.3722 | 0.3765 | 0.3599
2014-10-27 17:00 | 0.2449 | 0.2457 | 0.8783 | 0.8884 | 0.1943 | 0.1851 | 0.9704 | 0.965 | 0.3757 | 0.4599 | 0.3665 | 0.3488
2014-10-27 18:00 | 0.213 | 0.2166 | 0.7898 | 0.7964 | 0.2028 | 0.1902 | 1.5346 | 1.4645 | 0.4305 | 0.4774 | 0.3444 | 0.3509
2014-10-27 19:00 | 0.1005 | 0.1148 | 0.7245 | 0.7173 | 0.1839 | 0.187 | 1.3868 | 1.4645 | 0.2919 | 0.4048 | 0.2348 | 0.2265
2014-10-27 20:00 | 0.1412 |  | 0.7246 |  | 0.1667 | 0.1624 | 0.8425 | 0.9178 | 0.2408 | 0.3242 | 0.1538 | 0.1743
2014-10-27 21:00
2014-10-27 22:00
2014-10-27 23:00
2014-10-28
2014-10-28 01:00
2014-10-28 02:00
2014-10-28 03:00
2014-10-28 04:00
2014-10-28 05:00
2014-10-28 06:00
2014-10-28 07:00
2014-10-28 08:00
2014-10-28 09:00
2014-10-28 10:00
2014-10-28 11:00
2014-10-28 12:00 | 0.0768 | 0.0586 | 1.6474 | 1.4512 | 0.4982 | 0.5173 | 0.7856 | 0.7396 | 0.2295 | 0.4075 | 0.6993 | 0.6705
2014-10-28 13:00 | 0 | 0 | 2.2684 | 2.2676 | 0.7686 | 0.7819 | 1.229 | 1.31 | 0.2763 | 0.5351 | 0.9587 | 1.0385
2014-10-28 14:00 | 0 | 0 | 2.311 | 2.4065 | 0.8461 | 0.8374 | 1.5498 | 1.5834 | 0.299 | 0.5903 | 1.175 | 1.2231
2014-10-28 15:00 | 0 | 0 | 2.6557 | 2.6678 | 0.9305 | 0.9981 | 1.8497 | 1.8879 | 0.3 | 0.477 | 1.4072 | 1.3628
2014-10-28 16:00 | 0 | 0 | 2.7025 | 2.8035 | 0.9551 | 0.9804 | 2.3479 | 2.3942 | 0.2819 | 0.3904 | 1.5928 | 1.5486
2014-10-28 17:00 | 0 | 0 | 2.9914 | 3.1108 | 1.0483 | 1.0606 | 2.7467 | 2.7694 | 0.2649 | 0.4214 | 1.5895 | 1.5691
2014-10-28 18:00 | 0 | 0 | 3.3045 | 3.2925 | 1.148 | 1.1817 | 3.9197 | 3.8511 | 0.2479 | 0.2817 | 1.3355 | 1.3604
2014-10-28 19:00 | 0.0671 | 0.0875 | 2.822 | 2.8969 | 1.0451 | 1.0525 | 3.3539 | 3.524 | 0.1585 | 0.2372 | 1.0223 | 1.0092
2014-10-28 20:00 | 0.0621 | 0 | 2.458 | 2.5448 | 0.9185 | 0.9193 | 1.8147 | 1.9851 | 0.1409 | 0.1934 | 0.896 | 0.9109
2014-10-28 21:00 | 0.0765 | 0.0583 | 2.4085 | 2.3527 | 0.8633 | 0.9141 | 1.1737 | 1.1609 | 0.1871 | 0.2199 | 0.8539 | 0.8579
2014-10-28 22:00 | 0.0911 | 0.0658 | 2.2412 | 2.183 | 0.8252 | 0.8584 | 0.9201 | 0.916 | 0.1755 | 0.2281 | 0.7673 | 0.8249
2014-10-28 23:00 | 0.1052 | 0.0923 | 2.2034 | 2.229 | 0.8159 | 0.8703 | 0.799 | 0.8006 | 0.2017 | 0.2248 | 0.6955 | 0.7528
2014-10-29 | 0.1004 | 0.0923 | 2.2059 | 2.15 | 0.8047 | 0.8182 | 0.7908 | 0.806 | 0.1846 | 0.2148 | 0.6451 | 0.7083
2014-10-29 01:00 | 0.0836 | 0.073 | 2.0965 | 2.1515 | 0.7954 | 0.7974 | 0.8323 | 0.8429 | 0.17 | 0.2006 | 0.6245 | 0.6631
2014-10-29 02:00 | 0.1127 | 0.1166 | 2.1295 | 2.224 | 0.8247 | 0.8319 | 0.8081 | 0.8366 | 0.1828 | 0.2444 | 0.592 | 0.5941
2014-10-29 03:00 | 0.1267 | 0.1287 | 2.1255 | 2.2451 | 0.8334 | 0.8574 | 0.7626 | 0.7899 | 0.17 | 0.2074 | 0.5588 | 0.5858
2014-10-29 04:00 | 0.1123 | 0.1072 | 2.2499 | 2.2963 | 0.8896 | 0.9029 | 0.6413 | 0.6701 | 0.1433 | 0.1659 | 0.5013 | 0.5624
2014-10-29 05:00 | 0.129 | 0.1336 | 2.2824 | 2.3264 | 0.9103 | 0.9565 | 0.5249 | 0.5687 | 0.1093 | 0.1209 | 0.4685 | 0.4923
2014-10-29 06:00 | 0.1367 | 0.1633 | 2.3504 | 2.3341 | 0.9957 | 0.9969 | 0.3798 | 0.4485 | 0.0877 | 0.1287 | 0.2793 | 0.3785
2014-10-29 07:00 | 0.2534 | 0.2648 | 2.4853 | 2.4839 | 1.0324 | 1.0709 | 0.3015 | 0.3415 | 0.0558 | 0.0641 | 0.2388 | 0.3003
2014-10-29 08:00 | 0.3108 | 0.3329 | 2.6264 | 2.7268 | 1.119 | 1.1234 | 0.3651 | 0.3722 | 0.102 | 0.0888 | 0.3168 | 0.3452
2014-10-29 09:00 | 0.2351 | 0.234 | 2.841 | 2.8236 | 1.1717 | 1.1895 | 0.3698 | 0.3837 | 0.0999 | 0.1139 | 0.4712 | 0.5251
2014-10-29 10:00 | 0.1744 | 0.2016 | 2.8645 | 2.9686 | 1.1061 | 1.1583 | 0.4912 | 0.4889 | 0.1651 | 0.1554 | 0.6296 | 0.6496
2014-10-29 11:00 | 0.1051 | 0.1165 | 2.9827 | 3.0293 | 1.0982 | 1.1032 | 0.769 | 0.6868 | 0.1821 | 0.2023 | 0.7592 | 0.7621
2014-10-29 12:00 | 0 | 0 | 2.9952 | 3.1023 | 1.1023 | 1.1383 | 1.206 | 1.2767 | 0.1893 | 0.193 | 0.9678 | 0.9125
2014-10-29 13:00 | 0.1221 | 0.1163 | 3.1186 | 3.0913 | 1.0918 | 1.1155 | 1.1898 | 1.211 | 0.2799 | 0.298 | 1.192 | 1.1151
2014-10-29 14:00 | 0 | 0 | 2.7185 | 2.7061 | 0.8856 | 0.8935 | 0.9305 | 0.9615 | 0.3443 | 0.4445 | 1.3693 | 1.3953
2014-10-29 15:00 | 0 | 0 | 2.9475 | 2.9585 | 0.9572 | 0.9751 | 0.6823 | 0.7084 | 0.4242 | 0.5585 | 1.2424 | 1.2136
2014-10-29 16:00 | 0 | 0 | 2.8391 | 2.8561 | 0.9655 | 0.9385 | 0.5221 | 0.544 | 0.377 | 0.4503 | 1.0724 | 1.084
2014-10-29 17:00 | 0 | 0 | 2.1358 | 2.1984 | 0.7132 | 0.7326 | 0.7367 | 0.5715 | 0.4246 | 0.3658 | 0.8386 | 0.8134
2014-10-29 18:00 | 0 | 0 | 2.0949 | 2.2118 | 0.7524 | 0.7615 | 0.3256 | 0.3532 | 0.1018 | 0.1255 | 0.425 | 0.5244
2014-10-29 19:00 | 0 | 0 | 1.0333 | 1.0272 | 0.3274 | 0.3239 | 0.1301 | 0.1254 | 0 | 0 | 0.3208 | 0.508
2014-10-29 20:00 | 0 | 0 | 0.5575 | 0.5458 | 0.188 | 0.177 | 0.095 | 0.1055 | 0 | 0 | 0.3742 | 0.5102
2014-10-29 21:00 | 0 | 0 | 0.5104 | 0.4862 | 0.1368 | 0.1325 | 0.0824 | 0.0826 | 0 | 0 | 0.2688 | 0.3353
2014-10-29 22:00 | 0 | 0 | 0.6111 | 0.6026 | 0.1597 | 0.1614 | 0.2358 | 0.2053 | 0.0776 | 0.0767 | 0.2985 | 0.3811
2014-10-29 23:00 | 0 | 0 | 0.5159 | 0.5668 | 0.1285 | 0.1406 | 0.3529 | 0.3733 | 0.0995 | 0.0888 | 0.3347 | 0.3705
2014-10-30 | 0 | 0 | 0.5109 | 0.5139 | 0.1596 | 0.153 | 0.6491 | 0.6823 | 0 | 0 | 0.2769 | 0.3596
2014-10-30 01:00 | 0 | 0 | 0.5811 | 0.5908 | 0.1285 | 0.1389 | 0.5349 | 0.6218 | 0 | 0 | 0.2604 | 0.2864
2014-10-30 02:00 | 0 | 0 | 0.6228 | 0.6175 | 0.1516 | 0.1473 | 0.7836 | 0.7541 | 0 | 0 | 0.2746 | 0.2709
2014-10-30 03:00 | 0 | 0 | 0.6839 | 0.6811 | 0.1599 | 0.1657 | 1.1973 | 1.2915 | 0 | 0 | 0.2126 | 0.1971
2014-10-30 04:00 | 0 | 0 | 0.6679 | 0.689 | 0.1825 | 0.184 | 0.9715 | 1.149 | 0 | 0 | 0.1744 | 0.1937
2014-10-30 05:00 | 0 | 0 | 0.6781 | 0.6858 | 0.1407 | 0.1616 | 0.602 | 0.6232 | 0 | 0 | 0.1399 | 0.1611
2014-10-30 06:00 | 0 | 0 | 0.6767 | 0.6476 | 0.1664 | 0.1677 | 0.61 | 0.6464 | 0 | 0 | 0.0938 | 0.1455
2014-10-30 07:00 | 0 | 0 | 0.6205 | 0.6984 | 0.1357 | 0.1514 | 0.4675 | 0.5349 | 0 | 0 | 0.0832 | 0.1096
2014-10-30 08:00 | 0 | 0 | 0.6083 | 0.6388 | 0.1324 | 0.1489 | 0.2394 | 0.2376 | 0 | 0 | 0.0431 | 0.0684
2014-10-30 09:00 | 0 | 0 | 0.7896 | 0.7716 | 0.2147 | 0.222 | 0.3442 | 0.4128 | 0 | 0 | 0.0627 | 0.0683
2014-10-30 10:00 | 0 | 0 | 1.344 | 1.3526 | 0.3114 | 0.3109 | 6.2115 | 5.9074 | 0 | 0 | 0.2317 | 0.2558
2014-10-30 11:00 | 0 | 0 | 1.2419 | 1.3091 | 0.3072 | 0.3091 | 6.5747 | 7.1359 | 0 | 0 | 0.3088 | 0.2889
2014-10-30 12:00 | 0 | 0 | 1.1913 | 1.1459 | 0.2937 | 0.3146 | 2.0563 | 2.0531 | 0 | 0 | 0.3763 | 0.3478
2014-10-30 13:00 | 0 | 0 | 1.6181 | 1.6425 | 0.3718 | 0.4114 | 1.9621 | 1.8958 | 0 | 0 | 0.4076 | 0.3612
2014-10-30 14:00 | 0 | 0 | 1.9058 | 1.7737 | 0.49 | 0.4764 | 6.3013 | 6.206 | 0 | 0 | 0.4009 | 0.3701
2014-10-30 15:00 | 0 | 0 | 1.9221 | 1.9456 | 0.4779 | 0.4908 | 7.065 | 6.8413 | 0 | 0 | 0.3353 | 0.3521
2014-10-30 16:00 | 0 | 0 | 2.1195 | 2.1597 | 0.559 | 0.587 | 7.0383 | 6.9087 | 0 | 0 | 0.2826 | 0.2857
2014-10-30 17:00 | 0 | 0 | 1.9035 | 1.9593 | 0.4856 | 0.5122 | 7.5298 | 7.6587 | 0 | 0 | 0.2621 | 0.234
2014-10-30 18:00 | 0 | 0 | 1.7951 | 1.8361 | 0.4731 | 0.5017 | 5.9891 | 6.6529 | 0 | 0 | 0.1896 | 0.1828
2014-10-30 19:00 | 0 | 0 | 1.7806 | 1.8047 | 0.4908 | 0.4835 | 3.7145 | 4.1269 | 0 | 0 | 0.103 | 0.105
2014-10-30 20:00 | 0 | 0 | 1.7551 | 1.8231 | 0.501 | 0.5037 | 1.6985 | 1.906 | 0 | 0 | 0.0728 | 0.0757
2014-10-30 21:00 | 0 | 0 | 1.7093 | 1.766 | 0.5063 | 0.524 | 0.6869 | 0.7219 | 0 | 0 | 0.0675 | 0.0767
2014-10-30 22:00 | 0 | 0 | 1.6257 | 1.6254 | 0.467 | 0.455 | 0.3506 | 0.3607 | 0 | 0 | 0.0831 | 0.0871
2014-10-30 23:00 | 0 | 0 | 1.4761 | 1.5067 | 0.439 | 0.4428 | 0.3271 | 0.3222 | 0 | 0 | 0.0739 | 0.0831
2014-10-31 | 0 | 0 | 1.6726 | 1.6531 | 0.5068 | 0.5202 | 0.6423 | 0.6982 | 0 | 0 | 0.0928 | 0.1355
2014-10-31 01:00 | 0 | 0 | 1.9978 | 2.004 | 0.5971 | 0.6046 | 0.5554 | 0.5749 | 0 | 0 | 0.1014 | 0.1067
2014-10-31 02:00 | 0 | 0 | 2.0019 | 2.0365 | 0.6195 | 0.6398 | 0.5001 | 0.5305 | 0 | 0 | 0.0825 | 0.1104
2014-10-31 03:00 | 0 | 0 | 2.1747 | 2.178 | 0.6747 | 0.6994 | 0.4574 | 0.5082 | 0 | 0 | 0.099 | 0.1121
2014-10-31 04:00 | 0 | 0 | 2.142 | 2.1806 | 0.696 | 0.679 | 0.597 | 0.6052 | 0 | 0 | 0.1076 | 0.108
2014-10-31 05:00 | 0 |  | 2.2073 |  | 0.6567 |  | 0.6496 |  | 0 |  | 0.091 | 0.0951
2014-10-31 06:00
2014-10-31 07:00
2014-10-31 08:00
2014-10-31 09:00
2014-10-31 10:00
2014-10-31 11:00
2014-10-31 12:00
2014-10-31 13:00
2014-10-31 14:00 |  |  |  |  | 0.5301 | 0.6786 |  |  |  |  | 0.4382
2014-10-31 15:00 | [10 empty] | 0.4007 | 0.3966
2014-10-31 16:00 | [5 empty] | 1.0887 |  |  |  |  | 0.3737
2014-10-31 17:00 |  |  |  |  | 1.0597
2014-10-31 18:00 | [5 empty] | 0.9948 |  |  |  |  | 0.3491
2014-10-31 19:00 | [5 empty] | 1.0484 |  |  |  |  | 0.3448
2014-10-31 20:00 | [11 empty] | 0.2406
2014-10-31 21:00 | [11 empty] | 0.2492
2014-10-31 22:00 | [10 empty] | 0.2175
2014-10-31 23:00
2014-11-01
2014-11-01 01:00
2014-11-01 02:00
2014-11-01 03:00
2014-11-01 04:00
2014-11-01 05:00
2014-11-01 06:00
2014-11-01 07:00
2014-11-01 08:00
2014-11-01 09:00
2014-11-01 10:00
2014-11-01 11:00
2014-11-01 12:00
2014-11-01 13:00
2014-11-01 14:00
2014-11-01 15:00
2014-11-01 16:00
2014-11-01 17:00
2014-11-01 18:00
2014-11-01 19:00
2014-11-01 20:00
2014-11-01 21:00
2014-11-01 22:00
2014-11-01 23:00
2014-11-02
2014-11-02 01:00
2014-11-02 02:00
2014-11-02 03:00
2014-11-02 04:00
2014-11-02 05:00
2014-11-02 06:00
2014-11-02 07:00
2014-11-02 08:00
2014-11-02 09:00
2014-11-02 10:00
2014-11-02 11:00
2014-11-02 12:00
2014-11-02 13:00
2014-11-02 14:00
2014-11-02 15:00
2014-11-02 16:00
2014-11-02 17:00
2014-11-02 18:00
2014-11-02 19:00
2014-11-02 20:00
2014-11-02 21:00
2014-11-02 22:00
2014-11-02 23:00
2014-11-03
2014-11-03 01:00
2014-11-03 02:00
2014-11-03 03:00
2014-11-03 04:00
2014-11-03 05:00
2014-11-03 06:00
2014-11-03 07:00
2014-11-03 08:00
2014-11-03 09:00
2014-11-03 10:00
2014-11-03 11:00
2014-11-03 12:00
2014-11-03 13:00 | 0.1232 | 0.1282 | 0.9233 | 0.9096 | 0.3406 | 0.3404 | 1.6063 | 1.5904 | 0.2874 | 0.3109 | 0.1441 | 0.1841
2014-11-03 14:00 | 0.1295 | 0.1273 | 1.2698 | 1.3667 | 0.5091 | 0.5192 | 1.2693 | 1.3697 | 0.2389 | 0.4429 | 0.1754 | 0.2381
2014-11-03 15:00 | 0.1925 | 0.1595 | 1.5183 | 1.4434 | 0.5646 | 0.5635 | 1.0259 | 1.0967 | 0.2249 | 0.2994 | 0.2307 | 0.2313
2014-11-03 16:00 | 0.1303 | 0.1207 | 1.5015 | 1.5965 | 0.5716 | 0.5792 | 0.9577 | 0.9562 | 0.2454 | 0.2854 | 0.3099 | 0.3111
2014-11-03 17:00 | 0.0793 |  | 1.5573 |  | 0.5911 | 0.6034 | 0.9576 | 0.9688 | 0.2151 | 0.2319 | 0.3849 | 0.4056
2014-11-03 18:00 | 0.0529 | 0.059 | 1.5428 | 1.5408 | 0.5744 | 0.5622 | 0.8651 | 0.9168 | 0.2274 | 0.2403 | 0.4022 | 0.4161
2014-11-03 19:00 | 0.0697 | 0.0637 | 1.5545 | 1.511 | 0.54 | 0.5649 | 0.5644 | 0.5942 | 0.1785 | 0.217 | 0.2134 | 0.2913
2014-11-03 20:00 | 0.0842 | 0.0932 | 1.495 | 1.5479 | 0.5507 | 0.5528 | 0.5126 | 0.4771 | 0.2176 | 0.1946 | 0.1713 | 0.1659
2014-11-03 21:00 | 0.0845 | 0.0862 | 1.4407 | 1.4596 | 0.5687 | 0.5444 | 0.3938 | 0.4259 | 0.1767 | 0.2179 | 0.1421 | 0.1597
2014-11-03 22:00 | 0.1179 | 0.1228 | 1.4868 | 1.4686 | 0.5862 | 0.5809 | 0.4632 | 0.4762 | 0.1883 | 0.2097 | 0.1589 | 0.1926
2014-11-03 23:00 | 0.1299 | 0.1326 | 1.5052 | 1.5497 | 0.5878 | 0.6109 | 0.5588 | 0.5552 | 0.1981 | 0.1646 | 0.2117 | 0.2187
2014-11-04 | 0.1757 | 0.1725 | 1.5328 | 1.5917 | 0.6187 | 0.642 | 0.5319 | 0.5433 | 0.2006 | 0.2078 | 0.2261 | 0.2246
2014-11-04 01:00 | 0.2366 | 0.2135 | 1.5307 | 1.5663 | 0.6508 | 0.6911 | 0.9475 | 0.9226 | 0.1963 | 0.2294 | 0.2389 | 0.2374
2014-11-04 02:00 | 0.1997 | 0.1791 | 1.5066 | 2.0279 | 0.6018 | 0.6658 | 1.0691 | 1.1136 | 0.2005 | 0.2219 | 0.2664 | 0.2854
2014-11-04 03:00 | 0.1466 | 0.1575 | 1.4478 | 1.4767 | 0.6121 | 0.6229 | 0.9709 | 1.0274 | 0.1955 | 0.2051 | 0.2626 | 0.2712
2014-11-04 04:00 | 0.2045 | 0.2035 | 1.4585 | 1.4434 | 0.6239 | 0.6292 | 1.0314 | 1.0282 | 0.2151 | 0.2317 | 0.2964 | 0.2879
2014-11-04 05:00 | 0.1834 | 0.1938 | 1.3935 | 1.3971 | 0.5924 | 0.5843 | 1.2119 | 1.2594 | 0.3753 | 0.4014 | 0.3551 | 0.336
2014-11-04 06:00 | 0.137 | 0.1476 | 1.3544 | 1.3619 | 0.5594 | 0.5618 | 0.8565 | 0.9033 | 0.2737 | 0.2977 | 0.322 | 0.3259
2014-11-04 07:00 | 0.1082 | 0.1226 | 1.3291 | 1.3436 | 0.5412 | 0.5296 | 0.6149 | 0.6939 | 0.1393 | 0.1495 | 0.252 | 0.2485
2014-11-04 08:00 | 0.1539 | 0.1742 | 1.3222 | 1.4076 | 0.5404 | 0.5855 | 0.3763 | 0.385 | 0.0928 | 0.0897 | 0.2276 | 0.2219
2014-11-04 09:00 | 0.1907 | 0.1995 | 1.2984 | 1.3543 | 0.561 | 0.5872 | 0.4928 | 0.4487 | 0.1054 | 0.0926 | 0.266 | 0.2738
2014-11-04 10:00 | 0.3272 | 0.3731 | 1.348 | 1.3735 | 0.5876 | 0.6207 | 0.8273 | 0.8325 | 0.1833 | 0.1795 | 0.4173 | 0.3934
2014-11-04 11:00 | 0.4452 | 0.4075 | 1.4773 | 1.4585 | 0.63 | 0.611 | 1.9717 | 1.6955 | 0.357 | 0.3916 | 0.4584 | 0.4779
2014-11-04 12:00 | 0.4667 | 0.4063 | 1.3153 | 1.2665 | 0.6224 | 0.6183 | 2.9828 | 2.9202 | 0.418 | 0.4379 | 0.5714 | 0.5996
2014-11-04 13:00 | 0.2847 | 0.2769 | 1.1609 | 1.2104 | 0.5423 | 0.5596 | 1.5307 | 1.6145 | 0.4535 | 0.513 | 0.8424 | 0.8326
2014-11-04 14:00 | 0.1657 | 0.2155 | 1.2203 | 1.2856 | 0.569 | 0.5728 | 1.2787 | 1.3361 | 0.4687 | 0.5251 | 0.9361 | 0.904
2014-11-04 15:00 | 0.1392 | 0.1399 | 1.3048 | 1.3137 | 0.5657 | 0.6049 | 1.4644 | 1.5199 | 0.3612 | 0.4618 | 0.9796 | 0.9831
2014-11-04 16:00 | 0.108 | 0.1272 | 1.4234 | 1.3953 | 0.6065 | 0.5983 | 1.5361 | 1.5189 | 0.3172 | 0.3606 | 1.1131 | 1.0705
2014-11-04 17:00 | 0.1445 | 0.1321 | 1.6027 | 1.6238 | 0.647 | 0.6533 | 2.251 | 2.1276 | 0.3257 | 0.3904 | 1.0523 | 1.0687
2014-11-04 18:00 | 0.1488 | 0.1325 | 1.67 | 1.6227 | 0.681 | 0.7105 | 2.8444 | 2.8542 | 0.3636 | 0.3943 | 0.9434 | 0.9462
2014-11-04 19:00 | 0.1441 | 0.1419 | 1.6331 | 1.6158 | 0.7048 | 0.714 | 2.7927 | 2.7641 | 0.3222 | 0.3308 | 0.9084 | 0.9323
2014-11-04 20:00 | 0.1465 | 0.1395 | 1.5958 | 1.4757 | 0.6767 | 0.6739 | 2.534 | 2.5189 | 0.3173 | 0.3558 | 1.0242 | 1.1751
2014-11-04 21:00 | 0.1301 | 0.1277 | 1.3629 | 1.3717 | 0.6112 | 0.6474 | 1.6472 | 1.7433 | 0.2818 | 0.3221 | 0.9571 | 0.9986
2014-11-04 22:00 | 0.1729 | 0.1763 | 1.3512 | 1.3011 | 0.6358 | 0.6459 | 1.2641 | 1.2386 | 0.31 | 0.316 | 0.9576 | 0.9791
2014-11-04 23:00 | 0.1561 | 0.1591 | 1.2988 | 1.3008 | 0.6186 | 0.6206 | 1.0722 | 1.1224 | 0.2515 | 0.306 | 0.9862 | 0.9762
2014-11-05 | 0.1513 | 0.167 | 1.3152 | 1.2531 | 0.5904 | 0.5789 | 0.9786 | 0.9928 | 0.3026 | 0.3295 | 0.8837 | 0.9187
2014-11-05 01:00 | 0.1349 | 0.1419 | 1.2466 | 1.245 | 0.5387 | 0.5667 | 0.9593 | 0.9245 | 0.2669 | 0.2636 | 0.9008 | 0.8895
2014-11-05 02:00 | 0.1128 | 0.1178 | 1.2182 | 1.2422 | 0.5387 | 0.5506 | 0.9003 | 0.916 | 0.2318 | 0.257 | 0.7751 | 0.8032
2014-11-05 03:00 | 0.1032 | 0.0904 | 1.1623 | 1.1807 | 0.537 | 0.5349 | 0.634 | 0.6895 | 0.1903 | 0.2113 | 0.6938 | 0.694
2014-11-05 04:00 | 0.1176 | 0.1027 | 1.0627 | 1.0326 | 0.4753 | 0.482 | 0.6758 | 0.662 | 0.1659 | 0.1765 | 0.6243 | 0.6077
2014-11-05 05:00 | 0.1084 | 0.0957 | 1.019 | 1.019 | 0.4536 | 0.4776 | 0.9412 | 0.9263 | 0.1983 | 0.202 | 0.6355 | 0.6283
2014-11-05 06:00 | 0.0936 | 0.0856 | 1.024 | 0.9646 | 0.4232 | 0.436 | 0.9029 | 0.9158 | 0.1977 | 0.1891 | 0.5877 | 0.596
2014-11-05 07:00 | 0.1321 | 0.1273 | 0.9987 | 1.0368 | 0.4165 | 0.449 | 0.6703 | 0.6487 | 0.1782 | 0.1666 | 0.5711 | 0.582
2014-11-05 08:00 | 0.1658 | 0.1794 | 1.0498 | 1.0257 | 0.4647 | 0.4968 | 0.5579 | 0.5766 | 0.1562 | 0.1573 | 0.5619 | 0.5596
2014-11-05 09:00 | 0.3209 | 0.3064 | 1.0829 | 1.0863 | 0.5211 | 0.5406 | 0.8728 | 0.8371 | 0.2525 | 0.2615 | 0.589 | 0.615
2014-11-05 10:00 | 0.4521 | 0.4388 | 1.2064 | 1.2332 | 0.5794 | 0.5986 | 1.1752 | 1.1655 | 0.3054 | 0.3388 | 0.8837 | 0.8763
2014-11-05 11:00 | 0.4688 | 0.4921 | 1.2737 | 1.196 | 0.6372 | 0.6304 | 1.4782 | 1.5223 | 0.4226 | 0.4275 | 1.1593 | 1.152
2014-11-05 12:00 | 0.512 | 0.5243 | 1.3381 | 1.3171 | 0.6774 | 0.6756 | 1.5101 | 1.5403 | 0.4567 | 0.5128 | 1.2929 | 1.3093
2014-11-05 13:00 | 0.5617 | 0.5116 | 1.3198 | 1.3453 | 0.6467 | 0.6664 | 1.4754 | 1.4935 | 0.5046 | 0.5447 | 1.5131 | 1.5011
2014-11-05 14:00 | 0.3914 | 0.4099 | 1.3231 | 1.3594 | 0.6244 | 0.63 | 1.3134 | 1.3436 | 0.5173 | 0.621 | 1.5702 | 1.578
2014-11-05 15:00 | 0.3095 | 0.3641 | 1.3475 | 1.3517 | 0.6155 | 0.6276 | 1.0885 | 1.119 | 0.5315 | 0.5388 | 1.6012 | 1.6383
2014-11-05 16:00 | 0.3719 | 0.3713 | 1.3339 | 1.3736 | 0.644 | 0.641 | 1.0522 | 1.0297 | 0.3705 | 0.5262 | 1.5958 | 1.6159
2014-11-05 17:00 | 0.3563 | 0.3726 | 1.4048 | 1.4062 | 0.6087 | 0.635 | 1.0445 | 1.0751 | 0.4746 | 0.543 | 1.4316 | 1.4584
2014-11-05 18:00 | 0.3312 | 0.303 | 1.3835 | 1.4207 | 0.6375 | 0.6584 | 0.9167 | 0.931 | 0.4829 | 0.5413 | 1.2943 | 1.3082
2014-11-05 19:00 | 0.3263 | 0.3543 | 1.4324 | 1.3966 | 0.6779 | 0.657 | 0.7336 | 0.7632 | 0.356 | 0.4246 | 1.0053 | 1.1191
2014-11-05 20:00 | 0.2735 | 0.282 | 1.3968 | 1.3809 | 0.6444 | 0.6443 | 0.6177 | 0.5877 | 0.3462 | 0.3439 | 0.925 | 0.9921
2014-11-05 21:00 | 0.2817 | 0.2834 | 1.395 | 1.3827 | 0.6779 | 0.6717 | 0.4217 | 0.4119 | 0.2691 | 0.2954 | 0.7796
2014-11-05 22:00 | 0.343 | 0.3811 | 1.4168 | 1.4275 | 0.7173 | 0.719 | 0.3428 | 0.3378 | 0.2583 | 0.2805 | 0.7437 | 0.7683
2014-11-05 23:00 | 0.3406 | 0.3456 | 1.4336 | 1.4426 | 0.7172 | 0.7113 | 0.4559 | 0.4464 | 0.2266 | 0.2565 | 0.7273 | 0.7926
2014-11-06 | 0.3548 | 0.3782 | 1.4616 | 1.4532 | 0.7404 | 0.7647 | 0.413 | 0.4067 | 0.2216 | 0.2256 | 0.7348 | 0.7889
2014-11-06 01:00 | 0.3126 | 0.3267 | 1.3794 | 1.3916 | 0.6822 | 0.6956 | 0.3604 | 0.37 | 0.1954 | 0.213 | 0.8452 | 0.8755
2014-11-06 02:00 | 0.3091 | 0.291 | 1.3761 | 1.3495 | 0.6798 | 0.6893 | 0.3357 | 0.3233 | 0.1971 | 0.2112 | 0.9177 | 0.9572
2014-11-06 03:00 | 0.3495 | 0.3555 | 1.3582 | 1.39 | 0.7124 | 0.7131 | 0.3098 | 0.298 | 0.1994 | 0.2103 | 0.9353 | 0.9523
2014-11-06 04:00 | 0.3685 | 0.3663 | 1.5014 | 1.4439 | 0.7352 | 0.7143 | 0.457 | 0.4333 | 0.1774 | 0.2034 | 0.9537 | 0.9633
2014-11-06 05:00 | 0.3312 | 0.3063 | 1.6216 | 1.6767 | 0.7371 | 0.7608 | 0.5954 | 0.5655 | 0.1731 | 0.1852 | 0.9923 | 1.0154
2014-11-06 06:00 | 0.3397 | 0.3451 | 1.6483 | 1.6591 | 0.7335 | 0.741 | 0.6181 | 0.6074 | 0.2649 | 0.2271 | 0.9644 | 0.9535
2014-11-06 07:00 | 0.3179 | 0.3218 | 1.5711 | 1.6332 | 0.7844 | 0.7849 |  | 0.5078 |  | 0.1709 | 0.8613 | 0.9128
2014-11-06 08:00 | 0.3108 | 0.3085 | 1.5881 | 1.5085 | 0.7461 | 0.7334 | 0.4052 | 0.4038 | 0.1578 | 0.1554 | 0.8533 | 0.8933
2014-11-06 09:00 | 0.4087 | 0.3982 | 1.6078 | 1.501 | 0.7483 | 0.7331 | 0.4788 | 0.3979 | 0.2209 | 0.1899 | 0.9197 | 0.9444
2014-11-06 10:00 | 0.3572 | 0.3603 | 1.4769 | 1.4672 | 0.7231 | 0.7312 | 0.4903 | 0.4934 | 0.207 | 0.23 | 0.9817 | 1.019
2014-11-06 11:00 | 0.253 | 0.2593 | 1.4404 | 1.3872 | 0.6384 | 0.6119 | 0.4526 | 0.4528 | 0.2425 | 0.229 |  | 1.1145
2014-11-06 12:00 | 0.353 | 0.38 | 1.419 | 1.4588 |  | 0.6576 | 0.4991 | 0.4804 | 0.2787 | 0.2828 | 1.066 | 1.1019
2014-11-06 13:00 | 0.3444 | 0.3638 | 1.5226 | 1.5509 | 0.7109 | 0.7205 | 0.3942 | 0.4235 | 0.2527 | 0.2982 | 1.0449 | 1.1228
2014-11-06 14:00 | 0.2739 | 0.2703 | 1.5603 | 1.5709 | 0.6622 | 0.6724 | 0.3515 | 0.3404 | 0.1621 | 0.1863 | 0.9755
2014-11-06 15:00 | 0.276 | 0.2773 | 1.4865 | 1.5214 | 0.6836 | 0.7065 | 0.2015 | 0.2177 | 0.1499 | 0.1567 | 0.7576
2014-11-06 16:00 | 0.2926 | 0.3215 | 1.5584 | 1.7053 | 0.704 | 0.7346 | 0.1506 | 0.1452 | 0.1522 | 0.1473 | 0.7874
2014-11-06 17:00 | 0.3114 | 0.2841 | 1.6668 | 1.5889 | 0.7126 | 0.699 | 0.1262 | 0.1345 | 0.1642 | 0.1638 | 0.8264 | 0.9522
2014-11-06 18:00 | 0.2696 | 0.2889 | 1.5324 | 1.5343 | 0.6864 | 0.7071 | 0.1222 | 0.0998 | 0.2618 | 0.2593 | 0.8224 | 0.8542
2014-11-06 19:00 | 0.1616 | 0.174 | 1.2767 | 1.3047 | 0.5716 |  | 0.0843 |  | 0.1449 |  | 0.6626 | 0.7454
2014-11-06 20:00 | 0.0904 | 0.0795 | 0.742 | 0.7367 | 0.2944 | 0.3068 | 0.0645 | 0.0664 | 0.116 | 0.1274 | 0.5833 | 0.6493
2014-11-06 21:00 | 0.0405 | 0.0433 | 0.6711 | 0.7049 | 0.2987 | 0.2935 | 0.0448 | 0.0284 | 0.0582 | 0.0735 | 0.2974 | 0.4443
2014-11-06 22:00 | 0.038 | 0.0411 | 0.6909 | 0.6995 | 0.2723 | 0.319 | 0.0104 | 0.0117 | 0.0483 | 0.0541 |  | 0.3487
2014-11-06 23:00 | 0.0523 | 0.041 | 1.0592 | 1.0113 | 0.3728 | 0.3734 | 0.0347 | 0.0273 | 0.0435 | 0.0465 | 0.1775 | 0.3131
2014-11-07 | 0.0595 | 0.0627 | 1.283 | 1.3302 | 0.4657 | 0.4808 | 0.0402 | 0.043 | 0.0508 | 0.0613 | 0.2132 | 0.3152
2014-11-07 01:00 | 0.0501 | 0.0436 | 1.3061 | 1.3073 | 0.5186 | 0.4978 | 0.0481 | 0.0533 | 0.0388 | 0.0467 | 0.2 | 0.2503
2014-11-07 02:00 | 0.0952 | 0.0869 | 1.4515 | 1.4287 | 0.5543 | 0.5555 | 0.027 | 0.0318 | 0.0508 | 0.0539 | 0.2103 | 0.2215
2014-11-07 03:00 | 0.1048 | 0.1111 | 1.3957 | 1.3982 | 0.5346 | 0.5411 | 0.101 | 0.0912 | 0.058 | 0.0687 | 0.2251 | 0.2447
2014-11-07 04:00 | 0.038 | 0.0314 | 1.2643 | 1.2922 | 0.4968 | 0.5036 | 0.1121 | 0.1175 | 0.0532 | 0.0517 | 0.2258 | 0.2244
2014-11-07 05:00 | 0 | 0 | 1.1588 | 1.1637 | 0.4822 | 0.4786 | 0.0469 | 0.0543 | 0 | 0 | 0.161 | 0.1637
2014-11-07 06:00 | 0.0645 | 0.058 | 1.0551 | 1.0721 | 0.4253 | 0.4475 | 0.1281 | 0.1318 | 0.0266 | 0.0343 | 0.1685 | 0.1503
2014-11-07 07:00 | 0.0524 | 0.075 | 0.8407 | 0.8838 | 0.3652 | 0.3763 | 0.3487 | 0.3889 | 0.0532 | 0.0737 | 0.2594 | 0.1917
2014-11-07 08:00 | 0.062 | 0.0485 | 0.6889 | 0.6269 | 0.2967 | 0.2823 | 0.2877 | 0.3306 | 0.0533 | 0.0617 | 0.3004 | 0.1829
2014-11-07 09:00 | 0.0524 | 0.0629 | 0.5336 | 0.518 | 0.2245 | 0.2268 | 0.27 | 0.273 | 0.063 | 0.0713 | 0.3306 | 0.2186
2014-11-07 10:00 |  | 0.0703 |  | 0.4964 | 0.1972 | 0.201 | 0.2477 | 0.2461 | 0.0901 | 0.1035 | 0.3989 | 0.2781
2014-11-07 11:00 | 0.019 |  | 0.4955 |  | 0.1955 | 0.195 | 0.4642 | 0.4653 | 0.1432 | 0.1683 | 0.4128 | 0.3505
2014-11-07 12:00 | 0 | 0 | 0.4705 | 0.4932 | 0.1892 | 0.1993 | 0.6074 | 0.6204 | 0.2647 | 0.2812 | 0.4072 | 0.3264
2014-11-07 13:00 | 0 | 0 | 0.6258 | 0.6609 | 0.2214 | 0.2352 | 0.7462 | 0.7508 | 0.1893 | 0.2686 | 0.3852 | 0.3345
2014-11-07 14:00 | 0 | 0 | 0.7452 | 0.6987 | 0.2393 | 0.2358 | 0.745 | 0.7667 | 0.2897 | 0.3238 | 0.3417 | 0.3028
2014-11-07 15:00 | 0 | 0 | 0.562 | 0.5754 | 0.2385 | 0.1979 | 0.5186 | 0.5853 | 0.2329 | 0.3546 | 0.3058 | 0.2868
2014-11-07 16:00 | 0 | 0 | 0.3716 | 0.3943 | 0.1564 | 0.1648 | 0.2655 | 0.2979 | 0.2377 | 0.2907 | 0.2627 | 0.2095
2014-11-07 17:00 | 0 | 0 | 0.3468 | 0.3363 | 0.1315 | 0.1304 | 0.1867 | 0.1812 | 0.2402 | 0.2572 | 0.168 | 0.1843
2014-11-07 18:00 | 0 | 0 | 0.2668 | 0.2828 | 0.1112 | 0.1165 | 0.1457 | 0.1401 | 0.1723 | 0.212 | 0.1637 | 0.1609
2014-11-07 19:00 | 0 | 0 | 0.2713 | 0.2543 | 0.1053 | 0.1223 | 0.095 | 0.1041 | 0.1511 | 0.1431 | 0.1101 | 0.1179
2014-11-07 20:00 | 0 | 0 | 0.2771 | 0.269 | 0.1022 | 0.1017 | 0.0759 | 0.0876 | 0.1044 | 0.1214 | 0.0908 | 0.093
2014-11-07 21:00 | 0 | 0 | 0.2722 | 0.2682 | 0.0969 | 0.1071 | 0.077 | 0.0715 | 0.0534 | 0.0716 | 0.0905 | 0.092
2014-11-07 22:00 | 0 | 0.0266 | 0.2756 | 0.2886 | 0.1071 | 0.0939 | 0.0681 | 0.0715 | 0.068 | 0.0716 | 0.0955 | 0.0802
2014-11-07 23:00 | 0 | 0 | 0.3184 | 0.3322 | 0.1191 | 0.1243 | 0.0907 | 0.0967 | 0.0682 | 0.0694 | 0.1322 | 0.1144
2014-11-08 | 0 | 0 | 0.3006 | 0.3125 | 0.1131 | 0.1125 | 0.0648 | 0.0704 | 0.0802 | 0.0741 | 0.0859 | 0.0981
2014-11-08 01:00 | 0.0382 | 0.034 | 0.3273 | 0.3141 | 0.1405 | 0.1254 | 0.0493 | 0.049 | 0.0461 | 0.037 | 0.0879 | 0.0921
2014-11-08 02:00 | 0 | 0 | 0.3206 | 0.3375 | 0.1268 | 0.1334 | 0.0237 | 0.0265 | 0 | 0 | 0.0666 | 0.066
2014-11-08 03:00 | 0 | 0 | 0.3507 | 0.343 | 0.143 | 0.1475 | 0.0193 | 0.0208 | 0 | 0 | 0.0457 | 0.0769
2014-11-08 04:00 | 0 | 0 | 0.3753 | 0.3786 | 0.1491 | 0.145 | 0.0349 | 0.0377 | 0 | 0 | 0.0459 | 0.0502
2014-11-08 05:00 | 0.0477 | 0.0461 | 0.4808 | 0.4773 | 0.1749 | 0.1743 | 0.0636 | 0.058 | 0 | 0 | 0.0404 | 0.0546
2014-11-08 06:00 | 0.0645 | 0.0729 | 0.526 | 0.5196 | 0.196 | 0.2022 | 0.0592 | 0.0625 | 0 | 0 | 0.0304 | 0.0346
2014-11-08 07:00 | 0.0597 | 0.0756 | 0.5962 | 0.5797 | 0.2033 | 0.2051 | 0.0392 | 0.048 | 0 | 0 | 0.0248 | 0.0551
2014-11-08 08:00 | 0.0956 | 0.0948 | 0.7086 | 0.6681 | 0.2515 | 0.2609 | 0.0559 | 0.049 | 0 | 0 | 0.0264 | 0.0424
2014-11-08 09:00 | 0.1273 | 0.1387 | 0.9143 | 0.8837 | 0.3261 | 0.3323 | 0.0929 | 0.0953 | 0 | 0 | 0.0412 | 0.0468
2014-11-08 10:00 | 0.1412 | 0.1539 | 1.1914 | 1.1504 | 0.4187 | 0.4133 | 0.4339 | 0.4394 | 0.1216 | 0.1018 | 0.0591 | 0.0667
2014-11-08 11:00 | 0.1436 | 0.151 | 1.1001 | 1.1121 | 0.405 | 0.4373 | 0.8021 | 0.77 | 0.2701 | 0.2524 | 0.1634 | 0.1625
2014-11-08 12:00 | 0.2082 | 0.236 | 0.9782 | 0.9498 | 0.3741 | 0.4103 | 1.1788 | 1.1821 | 0.2967 | 0.3708 | 0.1955 | 0.2015
2014-11-08 13:00 | 0.1937 | 0.1926 | 0.885 | 0.8955 | 0.3725 | 0.3744 | 1.1542 | 1.363 | 0.3767 | 0.4312 | 0.2472 | 0.2355
2014-11-08 14:00 | 0.1942 | 0.1723 | 0.8855 | 0.8758 | 0.3494 | 0.3594 | 0.7793 | 0.7888 | 0.3923 | 0.4069 | 0.2142 | 0.2151
2014-11-08 15:00 | 0.2054 | 0.216 | 0.8721 | 0.8997 | 0.3836 | 0.3733 | 0.7069 | 0.7045 | 0.4806 | 0.5475 | 0.2827 | 0.269
2014-11-08 16:00 | 0.2125 | 0.2182 | 0.9105 | 0.9161 | 0.38 | 0.398 | 0.7718 | 0.8156 | 0.4223 | 0.5077 | 0.274 | 0.252
2014-11-08 17:00 | 0.148 | 0.1606 | 0.8906 | 0.9092 | 0.3892 | 0.3966 | 0.7529 | 0.7763 | 0.3495 | 0.4675 | 0.3029 | 0.2803
2014-11-08 18:00 | 0.1006 | 0.1018 | 0.8263 | 0.831 | 0.3391 | 0.3417 | 0.6294 | 0.638 | 0.3117 | 0.3352 | 0.3452 | 0.3247
2014-11-08 19:00 | 0.0883 | 0.0973 | 0.8085 | 0.8254 | 0.3187 | 0.334 | 0.3793 | 0.4376 | 0.1942 | 0.2572 | 0.233 | 0.2191
2014-11-08 20:00 | 0.1003 | 0.0994 | 0.8168 | 0.8331 | 0.3113 | 0.3165 | 0.2279 | 0.2405 | 0.1432 | 0.1479 | 0.1733 | 0.1683
2014-11-08 21:00 | 0.1338 | 0.1383 | 0.8171 | 0.8349 | 0.3458 | 0.3498 | 0.1968 | 0.201 | 0.1116 | 0.1158 | 0.1796 | 0.1862
2014-11-08 22:00 | 0.1054 | 0.0925 | 0.7963 | 0.7696 | 0.3357 | 0.3446 | 0.1975 | 0.2017 | 0.0974 | 0.094 | 0.1833 | 0.1943
2014-11-08 23:00 | 0.0788 | 0.08 | 0.7802 | 0.7804 | 0.3258 | 0.333 | 0.1346 | 0.1536 | 0.0849 | 0.1035 | 0.2155 | 0.2448
2014-11-09 | 0.1624 | 0.1625 | 0.7649 | 0.8111 | 0.3513 | 0.3622 | 0.1146 | 0.1142 | 0.0825 | 0.0862 | 0.1988 | 0.2232
2014-11-09 01:00 | 0.1456 | 0.1484 | 0.7931 | 0.7621 | 0.3463 | 0.3397 | 0.139 | 0.1642 | 0.0848 | 0.1162 | 0.1868 | 0.2374
2014-11-09 02:00 | 0.1653 | 0.1478 | 0.752 | 0.7848 | 0.3253 | 0.3395 | 0.1706 | 0.1749 | 0.0997 | 0.1182 | 0.1808 | 0.2173
2014-11-09 03:00 | 0.2078 | 0.189 | 0.7982 | 0.805 | 0.3825 | 0.3868 | 0.088 | 0.0915 | 0.063 | 0.0787 | 0.1428 | 0.1822
2014-11-09 04:00 | 0.2603 | 0.2651 | 0.8065 | 0.8265 | 0.3975 | 0.4038 | 0.0746 | 0.0839 | 0.0751 | 0.0815 | 0.1172 | 0.1788
2014-11-09 05:00 | 0.2889 | 0.2642 | 0.7778 | 0.7591 | 0.4079 | 0.4121 | 0.0425 | 0.0522 | 0.0533 | 0.064 | 0.0884 | 0.1288
2014-11-09 06:00 | 0.2493 | 0.2691 | 0.7557 | 0.7625 | 0.3856 | 0.3843 | 0.0783 | 0.0859 | 0.0632 | 0.0541 | 0.101 | 0.1298
2014-11-09 07:00 | 0.2365 | 0.2337 | 0.7868 | 0.7726 | 0.3665 | 0.3705 | 0.047 | 0.0682 | 0.0363 | 0.0568 | 0.0994 | 0.1398
2014-11-09 08:00 | 0.2772 | 0.267 | 0.7717 | 0.7755 | 0.3482 | 0.3891 | 0.0525 | 0.0601 | 0 | 0 | 0.0977 | 0.1182
2014-11-09 09:00 | 0.6096 | 0.5465 | 0.8944 | 0.8508 | 0.5116 | 0.4992 | 0.1246 | 0.0973 | 0.0533 | 0.0418 | 0.105 | 0.1404
2014-11-09 10:00 | 0.5451 | 0.5394 | 0.9686 | 1.0065 | 0.4984 | 0.5104 | 0.5617 | 0.5697 | 0.1724 | 0.1678 | 0.1731 | 0.21
2014-11-09 11:00 | 0.3575 | 0.3536 | 1.0566 | 1.0463 | 0.4636 | 0.498 | 1.1544 | 1.1479 | 0.2389 | 0.2527 | 0.3096 | 0.3867
2014-11-09 12:00 | 0.2963 | 0.3229 | 1.1231 | 1.1478 | 0.4863 | 0.4951 | 1.7078 | 1.7397 | 0.3181 | 0.3207 | 0.3747 | 0.3878
2014-11-09 13:00 | 0.3417 | 0.3628 | 1.4738 | 1.5088 | 0.6337 | 0.6418 | 1.9409 | 2.0094 | 0.3229 | 0.3513 | 0.4668 | 0.423
2014-11-09 14:00 | 0.3509 | 0.3369 | 1.6281 | 1.6411 | 0.6858 | 0.692 | 1.7414 | 1.7542 | 0.3396 | 0.3719 | 0.5131 | 0.4423
2014-11-09 15:00 | 0.2946 | 0.298 | 1.6522 | 1.7142 | 0.6915 | 0.7006 | 1.5676 | 1.6527 | 0.331 | 0.325 | 0.5836 | 0.5265
2014-11-09 16:00 | 0.2913 | 0.2749 | 1.747 | 1.728 | 0.7069 | 0.7124 | 1.4661 | 1.5503 | 0.3397 | 0.3634 | 0.614 | 0.5178
2014-11-09 17:00 | 0.2506 | 0.2593 | 1.677 | 1.7598 | 0.6559 | 0.7059 | 1.3817 | 1.3904 | 0.4051 | 0.4237 | 0.588 | 0.5712
2014-11-09 18:00 | 0.1313 | 0.143 | 1.6914 | 1.7203 | 0.6527 | 0.6597 | 1.1852 | 1.2329 | 0.3664 | 0.4015 | 0.5694 | 0.5375
2014-11-09 19:00 | 0.127 | 0.1241 | 1.659 | 1.6792 | 0.6644 | 0.6621 | 0.7039 | 0.7684 | 0.1924 | 0.2473 | 0.3207 | 0.3553
2014-11-09 20:00 | 0.0884 | 0.0873 | 1.6065 | 1.6201 | 0.6487 | 0.6484 | 0.3528 | 0.3958 | 0.1141 | 0.1332 | 0.2862 | 0.28
2014-11-09 21:00 | 0.086 | 0.1019 | 1.546 | 1.579 | 0.6166 | 0.6503 | 0.1247 | 0.1323 | 0.0631 | 0.0665 | 0.2352 | 0.2426
2014-11-09 22:00 | 0.1051 | 0.1487 | 1.5374 | 1.5197 | 0.6095 | 0.6012 | 0.057 | 0.0513 | 0 | 0 | 0.114 | 0.1458
2014-11-09 23:00 | 0.1103 | 0.1069 | 1.5314 | 1.5406 | 0.5868 | 0.6261 | 0.0194 | 0.0174 | 0 | 0 | 0.0732 | 0.1021
2014-11-10 | 0.0956 | 0.1093 | 1.4821 | 1.5767 | 0.5939 | 0.5886 | 0.0226 | 0.0174 | 0 | 0 | 0.0703 | 0.0714
2014-11-10 01:00 | 0.1458 | 0.1385 | 1.4074 | 1.4323 | 0.5566 | 0.5657 | 0.0027 | 0.005 | 0 | 0 | 0.0639 | 0.0684
2014-11-10 02:00 | 0.1649 | 0.1732 | 1.3499 | 1.3909 | 0.5611 | 0.562 | 0.0027 | -0.0007 | 0 | 0 | 0.047 | 0.0497
2014-11-10 03:00 | 0.232 | 0.2236 | 1.2673 | 1.295 | 0.5809 | 0.5486 | 0.0071 | 0.005 | 0 | 0 | 0.044 | 0.0566
2014-11-10 04:00 | 0.2081 | 0.2164 | 1.2202 | 1.2472 | 0.531 | 0.5455 | 0.0104 | 0.005 | 0 | 0 | 0.0327 | 0.038
2014-11-10 05:00 | 0.18 | 0.1872 | 1.2295 | 1.2146 | 0.5459 | 0.5455 | 0.0027 | 0.0038 | 0 | 0 | 0.0289 | 0.036
2014-11-10 06:00 | 0.1818 | 0.1928 | 1.1715 | 1.1871 | 0.4854 | 0.5019 | 0.0004 | -0.0041 | 0 | 0 | 0.0281 | 0.028
2014-11-10 07:00 | 0.1507 | 0.1606 | 1.1263 | 1.1287 | 0.5137 | 0.5036 | -0.014 | -0.0052 | 0 | 0 | 0.0265 | 0.0435
2014-11-10 08:00 | 0.1962 | 0.1826 | 1.1182 | 1.1255 | 0.486 | 0.5023 | -0.0007 | 0.0005 | 0 | 0 | 0.0265 | 0.033
2014-11-10 09:00 | 0.2276 | 0.217 | 1.0907 | 1.1769 | 0.4397 | 0.4704 | 0.0138 | 0.0118 | 0 | 0 | 0.0275 | 0.0324
2014-11-10 10:00 | 0.4016 | 0.3768 | 1.2148 | 1.1257 | 0.5717 | 0.5821 | 0.054 | 0.0481 | 0.0732 | 0.0596 | 0.0326 | 0.04
2014-11-10 11:00 | 0.4627 | 0.466 | 1.1537 | 1.1911 | 0.6697 | 0.6251 | 0.5757 |  | 0.3971 |  | 0.4574 | 0.2694
2014-11-10 12:00 | 0.8392 | 0.8443 | 1.6161 | 1.669 | 0.8091 | 0.8492 | 0.84 | 0.8125 | 0.5311 | 0.6744 | 0.7395 | 0.7198
2014-11-10 13:00 | 0.4216 | 0.4501 | 2.003 | 2.0367 | 0.8476 | 0.863 | 2.4618 | 2.398 | 0.6938 | 0.7235 | 0.8796 | 0.8348
2014-11-10 14:00 | 0.304 | 0.2801 | 1.9218 | 1.9221 | 0.787 | 0.7927 | 2.3297 | 2.4688 | 0.7689 | 0.9159 | 0.8615 | 0.8007
2014-11-10 15:00 | 0.2283 | 0.246 | 2.0025 | 2.0018 | 0.7712 | 0.7923 | 1.4663 | 1.4826 | 0.6936 | 0.703 | 0.6953 | 0.6709
2014-11-10 16:00 | 0.1915 | 0.2052 | 1.9664 | 1.9269 | 0.7621 | 0.7846 | 1.3803 | 1.4528 | 0.7325 | 0.7948 | 0.6606 | 0.6467
2014-11-10 17:00 | 0.1604 | 0.1582 | 1.6978 | 1.752 | 0.6805 | 0.7166 | 1.0402 | 1.084 | 0.5598 | 0.7077 | 0.6121 | 0.6301
2014-11-10 18:00 | 0.1269 | 0.1241 | 1.7064 | 1.6539 | 0.6651 | 0.6852 | 0.7953 | 0.835 | 0.5233 | 0.6113 | 0.5577 | 0.543
2014-11-10 19:00 | 0.1081 | 0.1222 | 1.6919 | 1.7333 | 0.6731 | 0.6998 | 0.495 | 0.571 | 0.3052 | 0.4099 | 0.3395 | 0.3558
2014-11-10 20:00 | 0.1245 | 0.112 | 1.6119 | 1.7067 | 0.6428 | 0.6509 | 0.3357 | 0.3335 | 0.2459 | 0.2476 | 0.3151 | 0.3164
2014-11-10 21:00 | 0.1293 | 0.1315 | 1.605 | 1.6183 | 0.6347 | 0.6218 | 0.1249 | 0.1542 | 0.1557 | 0.1881 | 0.2739 | 0.2971
2014-11-10 22:00 | 0.134 | 0.1344 | 1.572 | 1.6186 | 0.6397 | 0.6544 | 0.0749 | 0.0741 | 0.107 | 0.1117 | 0.2541 | 0.2733
2014-11-10 23:00 | 0.1297 | 0.1094 | 1.5621 | 1.558 | 0.6246 | 0.6419 | 0.035 | 0.0332 | 0.0658 | 0.0716 | 0.1846 | 0.2353
2014-11-11 | 0.1244 | 0.1289 | 1.5304 | 1.537 | 0.6333 | 0.6246 | 0.0393 | 0.0411 | 0.0583 | 0.0716 | 0.1975 | 0.2302
2014-11-11 01:00 | 0.1507 | 0.144 | 1.5677 | 1.5386 | 0.6192 | 0.6277 | 0.0249 | 0.0265 | 0.068 | 0.0818 | 0.1457 | 0.2313
2014-11-11 02:00 | 0.1459 | 0.1434 | 1.454 | 1.4638 | 0.6157 | 0.6503 | 0.0337 | 0.0309 | 0.0583 | 0.0592 | 0.1606 | 0.2166
2014-11-11 03:00 | 0.3206 | 0.3331 | 1.4824 | 1.5119 | 0.67 | 0.6792 | 0.0315 | 0.032 | 0.0631 | 0.0641 | 0.1277 | 0.1987
2014-11-11 04:00 | 0.6818 | 0.7027 | 1.6982 | 1.7278 | 0.875 | 0.9001 | 0.1263 | 0.1227 | 0.0902 | 0.0916 | 0.1141 | 0.1546
2014-11-11 05:00 | 0.6605 | 0.637 | 1.7896 | 1.7907 | 0.9158 | 0.9405 | 0.187 | 0.207 | 0.0923 | 0.0963 | 0.1244 | 0.1794
2014-11-11 06:00 | 0.6483 | 0.6612 | 1.8469 | 1.856 | 0.9275 | 0.9518 | 0.1937 | 0.2273 | 0.085 | 0.0839 | 0.1546 | 0.1912
2014-11-11 07:00 | 0.653 | 0.6613 | 1.8807 | 1.8822 | 0.9313 | 0.9545 | 0.2649 | 0.2783 | 0.0971 | 0.1061 | 0.1639 | 0.2728
2014-11-11 08:00 | 0.5884 | 0.6029 | 1.9071 | 1.8618 | 0.9368 | 0.9037 | 0.276 | 0.2816 | 0.1 | 0.0991 | 0.1995 | 0.3085
2014-11-11 09:00 | 0.8566 | 0.8489 | 2.089 | 2.0595 | 1.0275 | 1.0285 | 1.2009 | 0.8477 | 0.1969 | 0.121 | 0.2791 | 0.3118
2014-11-11 10:00 | 0.5122 | 0.4857 | 2.0589 | 2.0426 | 0.9339 | 0.9472 | 2.4836 | 2.5934 | 0.248 | 0.248 | 0.3868 | 0.4362
2014-11-11 11:00 | 0.3492 | 0.3525 | 2.213 | 2.2736 | 0.8975 | 0.9312 | 1.8212 | 1.7047 | 0.3329 | 0.3335 | 0.5224 | 0.5495
2014-11-11 12:00 | 0.2723 | 0.25 | 2.6602 | 2.5029 | 0.9499 | 0.9395 | 4.8096 | 4.8834 | 0.5074 | 0.5526 | 0.6558 | 0.6761
2014-11-11 13:00 | 0.2588 | 0.2812 | 1.7791 | 1.7929 | 0.6811 | 0.6844 | 5.6587 | 6.3686 | 0.6382 | 0.8058 | 0.6639 | 0.7167
2014-11-11 14:00 | 0.3031 | 0.2893 | 1.2108 | 1.2179 | 0.4404 | 0.4397 | 1.9319 | 1.9364 | 0.5579 | 0.7487 | 0.6277 | 0.6957
2014-11-11 15:00 | 0.2719 | 0.3098 | 1.0169 | 1.0319 | 0.3631 | 0.3784 | 0.8214 | 0.7754 | 0.5891 | 0.8119 | 0.5889 | 0.7001
2014-11-11 16:00 | 0.3864 | 0.3947 | 1.0048 | 1.0065 | 0.3546 | 0.3831 | 0.6363 | 0.6211 | 0.555 | 0.844 | 0.5302 | 0.6673
2014-11-11 17:00 | 0.4286 | 0.4496 | 1.0087 | 1.0358 | 0.3989 | 0.3695 | 0.5435 | 0.5289 | 0.562 | 0.8273 | 0.4415 | 0.5763
2014-11-11 18:00 | 0.3054 | 0.31 | 1.0189 | 1.0137 | 0.4063 | 0.4139 | 0.5149 | 0.5283 | 0.4729 | 0.6745 | 0.3755 | 0.4635
2014-11-11 19:00 | 0.1718 | 0.1719 | 1.0091 | 1.0104 | 0.3805 | 0.368 | 0.3511 | 0.4038 | 0.2886 | 0.384 | 0.1897 | 0.2796
2014-11-11 20:00 | 0.0954 | 0.0923 | 0.972 | 0.9577 | 0.3552 | 0.3525 | 0.2054 | 0.1822 | 0.1648 | 0.1655 | 0.1599 | 0.1811
2014-11-11 21:00 | 0.0934 | 0.0799 | 0.9051 | 0.8915 | 0.3531 | 0.341 | 0.0782 | 0.0769 | 0.0705 | 0.0836 | 0.1086 | 0.1613
2014-11-11 22:00 | 0.0548 | 0.058 | 0.8447 | 0.8674 | 0.3405 | 0.3221 | 0.058 | 0.0577 | 0.0557 | 0.0639 | 0.0867 | 0.1085
2014-11-11 23:00 | 0.0453 | 0.0509 | 0.7893 | 0.8191 | 0.2871 | 0.2914 | 0.0336 | 0.0275 | 0 | 0 | 0.0688 | 0.1142
2014-11-12 | 0.1145 | 0.1259 | 0.8848 | 0.8842 | 0.3612 | 0.3622 | 0.0248 | 0.0274 | 0 | 0 | 0.0612 | 0.0829
2014-11-12 01:00 | 0.1551 | 0.1647 | 0.8228 | 0.8503 | 0.3608 | 0.348 | 0.017 | 0.0162 | 0 | 0 | 0.0413 | 0.0681
2014-11-12 02:00 | 0.0933 | 0.0947 | 0.5234 | 0.504 | 0.1991 | 0.2056 | 0.0082 | 0.0072 | 0 | 0 | 0.0564 | 0.0673
2014-11-12 03:00 | 0.1097 | 0.1307 | 0.6184 | 0.6087 | 0.2745 | 0.2621 | 0.0038 | 0.0083 | 0 | 0 | 0.0486 | 0.0778
2014-11-12 04:00 | 0.1025 | 0.1113 | 0.5868 | 0.5581 | 0.2654 | 0.2746 | 0.0104 | 0.0038 | 0 | 0 | 0.0572 | 0.0594
2014-11-12 05:00 | 0.124 | 0.1214 | 0.7239 | 0.7047 | 0.2871 | 0.2984 | 0.006 | 0.0072 | 0 | 0 | 0.0406 | 0.0636
2014-11-12 06:00 | 0.4488 | 0.453 | 0.6856 | 0.6685 | 0.3679 | 0.3658 | 0.0038 | 0.0038 | 0 | 0 | 0.0463 | 0.0483
2014-11-12 07:00 | 0.4624 | 0.4194 | 0.7905 | 0.7641 | 0.3667 | 0.3728 | -0.0007 | -0.0029 | 0 | 0 | 0.0345 | 0.0604
2014-11-12 08:00 | 1.0083 | 0.9543 | 1.0738 | 1.0443 | 0.603 | 0.623 | 0.0071 | 0.0083 | 0 | 0 | 0.0364 | 0.0458
2014-11-12 09:00 | 0.8866 | 0.9124 | 1.0588 | 1.0735 | 0.6354 | 0.6064 | 0.0071 | 0.0072 | 0 | 0 | 0.034 | 0.0544
2014-11-12 10:00 | 0.8868 | 0.8668 | 1.3557 | 1.2966 | 0.6924 | 0.6841 | 0.0547 | 0.0534 | 0.0825 | 0.0862 | 0.0513 | 0.045
2014-11-12 11:00 | 0.4206 | 0.4287 | 1.9928 | 1.9931 | 0.7531 | 0.7869 | 0.4229 | 0.3537 | 0.4954 | 0.3366 | 0.2224 | 0.1354
2014-11-12 12:00 | 0.2301 | 0.2571 | 1.9329 | 1.9213 | 0.7372 | 0.7164 | 0.6441 | 0.6745 | 0.8333 | 1.0404 | 0.6164 | 0.5241
2014-11-12 13:00 | 0.1599 | 0.1623 | 1.8368 | 1.8096 | 0.6669 | 0.6831 | 0.8333 | 0.8871 | 0.8444 | 1.0889 | 0.8022 | 0.7367
2014-11-12 14:00 | 0.1742 | 0.1605 | 1.9398 | 1.8502 | 0.6387 | 0.6521 | 0.8859 | 0.8992 | 0.8175 | 0.9912 | 0.848 | 0.7817
2014-11-12 15:00 | 0.1312 | 0.1478 | 1.7329 | 1.7766 | 0.605 | 0.6121 | 0.7176 | 0.7763 | 0.621 | 0.8892 | 0.7208 | 0.7177
2014-11-12 16:00 | 0.1217 | 0.1162 | 1.6653 | 1.73 | 0.57 | 0.5676 | 0.7322 | 0.7455 | 0.5604 | 0.7192 | 0.6437 | 0.6632
2014-11-12 17:00 | 0.127 | 0.1337 | 1.5395 | 1.5643 | 0.5215 | 0.5501 | 0.9675 | 0.9511 | 0.4555 | 0.623 | 0.5408 | 0.6208
2014-11-12 18:00 | 0.0931 | 0.0994 | 1.2964 | 1.3151 | 0.4644 | 0.4735 | 0.9104 | 0.959 | 0.3229 | 0.508 | 0.4114 | 0.5051
2014-11-12 19:00 | 0.1003 | 0.0873 | 1.1873 | 1.1956 | 0.4235 | 0.4433 | 0.6031 | 0.6853 | 0.255 | 0.3478 | 0.2607 | 0.3244
2014-11-12 20:00 | 0.1099 | 0.0925 | 1.0867 | 1.0665 | 0.3615 | 0.395 | 1.5468 | 1.4224 | 0.2697 | 0.3641 | 0.2717 | 0.3044
2014-11-12 21:00 | 0.1004 | 0.0971 | 0.732 | 0.7386 | 0.2775 | 0.2658 | 5.0901 | 5.7159 | 0.3159 | 0.5012 | 0.3016 | 0.3472
2014-11-12 22:00 | 0.0815 | 0.0534 | 0.5548 | 0.5617 | 0.2122 | 0.2174 | 2.3948 | 2.6741 | 0.2463 | 0.3358 | 0.3174 | 0.3206
2014-11-12 23:00 | 0.0669 | 0.0658 | 0.8314 | 0.7142 | 0.2857 | 0.2454 | 1.1545 | 0.9732 | 0.2771 | 0.2726 | 0.2841 | 0.3019
2014-11-13 | 0.0765 | 0.068 | 1.4588 | 1.4812 | 0.4236 | 0.432 | 9.0138 | 8.5609 | 0.2966 | 0.3015 | 0.2768 | 0.2736
2014-11-13 01:00 | 0.0765 | 0.0583 | 1.6437 | 1.6328 | 0.5115 | 0.5253 | 18.233 | 19.5511 | 0.3404 | 0.3905 | 0.2463 | 0.273
2014-11-13 02:00 | 0.0765 | 0.0729 | 1.0385 | 1.1169 | 0.3705 | 0.3608 | 13.0989 | 14.0033 | 0.4133 | 0.425 | 0.2001 | 0.2162
2014-11-13 03:00 | 0.0717 | 0.0682 | 0.7878 | 0.7967 | 0.3107 | 0.2932 | 3.4077 | 4.3775 | 0.2382 | 0.2876 | 0.1931 | 0.2038
2014-11-13 04:00 | 0.1056 | 0.1143 | 1.2286 | 1.2169 | 0.4527 | 0.4768 | 1.6682 | 1.6049 | 0.266 | 0.2744 | 0.2126 | 0.1988
2014-11-13 05:00 | 0.1364 | 0.1293 | 1.407 | 1.44 | 0.4899 | 0.5157 | 1.6956 | 1.6034 | 0.3235 | 0.3026 | 0.2138 | 0.2153
2014-11-13 06:00 | 0.201 | 0.2482 | 1.4763 | 1.494 | 0.556 | 0.5702 | 1.8431 | 1.8354 | 0.3429 | 0.3536 | 0.2115 | 0.1991
2014-11-13 07:00 | 0.2489 | 0.2409 | 1.658 | 1.5766 | 0.6155 | 0.6278 | 2.3929 | 2.3019 | 0.4281 | 0.4822 | 0.1813 | 0.1941
2014-11-13 08:00 | 0.2274 | 0.2173 | 1.6957 | 1.6292 | 0.6427 | 0.6409 | 2.7813 | 2.7848 | 0.4769 | 0.5262 | 0.2099 | 0.2067
2014-11-13 09:00 | 0.1874 | 0.1972 | 1.5912 | 1.671 | 0.6278 | 0.6426 | 2.451 | 2.5319 | 0.2637 | 0.2523 | 0.2173 | 0.2229
2014-11-13 10:00 | 0.273 | 0.2897 | 1.594 | 1.5585 | 0.6646 | 0.6313 | 1.968 | 1.9634 | 0.2238 | 0.2176 | 0.2594 | 0.2688
2014-11-13 11:00 | 0.2585 | 0.2467 | 1.5886 | 1.6087 | 0.6275 | 0.6665 | 1.5657 | 1.5951 | 0.214 | 0.2308 | 0.2634 | 0.3053
2014-11-13 12:00 | 0.2872 | 0.3041 | 1.5762 | 1.599 | 0.6555 | 0.6882 | 1.3864 | 1.3806 | 0.2261 | 0.2571 | 0.264 | 0.2768
2014-11-13 13:00 | 0.4951 | 0.5128 | 1.9267 | 1.9299 | 0.8048 | 0.822 | 1.2074 | 1.2232 | 0.2503 | 0.2642 | 0.2937 | 0.2923
2014-11-13 14:00 | 0.5062 | 0.524 | 2.1424 | 2.1349 | 0.8882 | 0.878 | 1.2052 | 1.1506 | 0.2778 | 0.2847 | 0.2745 | 0.2752
2014-11-13 15:00 | 0.459 | 0.4443 | 2.1061 | 2.018 | 0.8402 | 0.8555 | 1.3484 | 1.2601 | 0.2769 | 0.2664 | 0.259 | 0.2691
2014-11-13 16:00 | 0.5928 | 0.6506 | 2.4557 | 2.5808 | 1.0241 | 1.0799 | 1.538 | 1.5388 | 0.2647 | 0.2787 | 0.2347 | 0.236
2014-11-13 17:00 | 0.5954 | 0.6095 | 2.7498 | 2.8315 | 1.1618 | 1.1773 | 1.4487 | 1.5024 | 0.2429 | 0.2576 | 0.2355 | 0.2259
2014-11-13 18:00 | 0.5615 | 0.5588 | 3.2016 | 3.2926 | 1.2702 | 1.3129 | 2.4366 | 2.4671 | 0.2828 | 0.2962 | 0.222 | 0.215
2014-11-13 19:00 | 0.6675 | 0.6855 | 4.3361 | 4.297 | 1.5949 | 1.6268 | 18.3606 | 15.7163 | 0.4254 | 0.4371 | 0.2067 | 0.2299
2014-11-13 20:00 | 0.7154 | 0.7249 | 4.3906 | 4.3897 | 1.6438 | 1.6586 | 22.7255 | 23.7978 | 0.4668 | 0.4762 | 0.1905 | 0.194
2014-11-13 21:00 | 0.8906 | 0.8857 | 3.5562 | 3.6054 | 1.434 | 1.4753 | 17.5128 | 21.3413 | 0.5011 | 0.5241 | 0.1706 | 0.1839
2014-11-13 22:00 | 0.7779 | 0.6933 | 2.8797 | 2.813 | 1.2459 | 1.208 | 10.4851 | 10.3891 | 0.5229 | 0.524 | 0.1719 | 0.1629
2014-11-13 23:00 | 0.5237 | 0.5347 | 2.5472 | 2.5887 | 1.0875 | 1.1127 | 8.7479 | 9.3511 | 0.4784 | 0.4689 | 0.1832 | 0.1767
2014-11-14 | 0.256 | 0.2529 | 2.3561 | 2.3635 | 0.9754 | 0.9768 | 4.0067 | 4.3618 | 0.3623 | 0.388 | 0.1812 | 0.1737
2014-11-14 01:00 | 0.2153 | 0.2139 | 2.1476 | 2.2553 | 0.8551 | 0.9058 | 1.0427 | 0.9529 | 0.1799 | 0.1976 | 0.1656 | 0.1578
2014-11-14 02:00 | 0.1818 | 0.1872 | 1.6253 | 1.6151 | 0.6041 | 0.6288 | 1.1797 | 1.0905 | 0.2772 | 0.2841 | 0.1995 | 0.1855
2014-11-14 03:00 | 0.2632 | 0.2466 | 1.7442 | 1.7586 | 0.6386 | 0.6464 | 1.3102 | 1.332 | 0.338 | 0.3672 | 0.1597 | 0.17
2014-11-14 04:00 | 0.6224 | 0.628 | 1.7597 | 1.7235 | 0.7635 | 0.7845 | 1.2729 | 1.3196 | 0.2529 | 0.2794 | 0.1205 | 0.1205
2014-11-14 05:00 | 0.697 | 0.6965 | 1.6372 | 1.6727 | 0.7715 | 0.7843 | 0.9939 | 1.0668 | 0.2368 | 0.24 | 0.0943 | 0.0986
2014-11-14 06:00 | 0.8457 | 0.9258 | 1.5741 | 1.6352 | 0.7979 | 0.849 | 1.0415 | 1.081 | 0.2945 | 0.297 | 0.1046 | 0.1033
2014-11-14 07:00 | 1.7592 | 1.6617 | 2.4912 | 2.3022 | 1.3359 | 1.3047 | 1.1642 | 1.2223 | 0.2848 | 0.3207 | 0.0877 | 0.0878
2014-11-14 08:00 | 2.6706 | 2.7273 | 3.6111 | 3.7328 | 2.0138 | 2.0771 | 1.1588 | 1.186 | 0.2605 | 0.28 | 0.0807 | 0.073
2014-11-14 09:00 | 2.7674 | 2.8127 | 3.8648 | 3.8834 | 2.1942 | 2.2045 | 1.5337 | 1.4755 | 0.2436 | 0.2505 | 0.0881 | 0.092
2014-11-14 10:00 | 2.879 | 2.8822 | 3.4001 | 3.3256 | 2.0725 | 2.0489 | 1.8126 | 1.8687 | 0.2071 | 0.2307 | 0.0941 | 0.0863
2014-11-14 11:00 | 3.144 | 3.2157 | 2.8181 | 2.8591 | 1.9283 | 1.9206 | 1.2328 | 1.3099 | 0.2633 | 0.2516 | 0.1008 | 0.0884
2014-11-14 12:00 | 3.1397 | 3.1145 | 2.6703 | 2.6127 | 1.8567 | 1.8521 | 0.9576 | 0.9681 | 0.2937 | 0.2905 | 0.0938 | 0.0881
2014-11-14 13:00 | 2.9934 | 2.9465 | 2.6361 | 2.6199 | 1.771 | 1.8108 | 1.3731 | 1.4219 | 0.3194 | 0.345 | 0.1118 | 0.1162
2014-11-14 14:00 | 3.0467 | 3.1143 | 2.4659 | 2.4661 | 1.7526 | 1.7775 | 1.2879 | 1.3225 | 0.3314 | 0.3584 | 0.1077 | 0.092
2014-11-14 15:00 | 3.0396 | 2.9405 | 2.3305 | 2.3009 | 1.6903 | 1.6751 | 0.854 | 0.8705 | 0.3387 | 0.3672 | 0.1147 | 0.1154
2014-11-14 16:00 | 2.9995 | 2.9266 | 2.4975 | 2.3504 | 1.6907 | 1.6878 | 0.8339 | 0.8282 | 0.3242 | 0.3474 | 0.1191 | 0.1111
2014-11-14 17:00 | 2.6673 | 2.6812 | 2.3339 | 2.3219 | 1.5959 | 1.6039 | 0.9371 | 0.9333 | 0.2878 | 0.3103 | 0.0892 | 0.0925
2014-11-14 18:00 | 2.2987 | 2.3262 | 2.4717 | 2.5733 | 1.5841 | 1.6344 | 1.1396 | 1.0829 | 0.2741 | 0.3041 | 0.0754 | 0.0795
2014-11-14 19:00 | 1.8923 | 1.9452 | 2.5459 | 2.5642 | 1.5018 | 1.532 | 1.5838 | 1.573 | 0.2927 | 0.3082 | 0.0592 | 0.062
2014-11-14 20:00 | 1.8667 | 1.8993 | 2.5436 | 2.544 | 1.4968 | 1.5088 | 1.5719 | 1.6178 | 0.2538 | 0.2809 | 0.0429 | 0.0433
2014-11-14 21:00 | 1.8426 | 1.8903 | 2.3475 | 2.4283 | 1.3863 | 1.4441 | 1.2579 | 1.3501 | 0.3026 | 0.3071 | 0.0502 | 0.0544
2014-11-14 22:00 | 1.5956 | 1.6222 | 2.259 | 2.2108 | 1.2642 | 1.2967 | 0.9925 | 1.0455 | 0.4028 | 0.4132 | 0.0539 | 0.0509
2014-11-14 23:00 | 1.377 | 1.417 | 2.1715 | 2.2521 | 1.1459 | 1.1907 | 1.1173 | 1.097 | 0.4736 | 0.4732 | 0.0522 | 0.0615
2014-11-15 |  | 1.309 |  | 2.2169 |  | 1.1981 |  | 1.2673 |  | 0.4807 |  | 0.0502
2014-11-15 01:00 |  | 1.2578 |  | 2.1283 |  | 1.2132 |  | 1.2014 |  | 0.3637 |  | 0.053
2014-11-15 02:00 |  | 1.2428 |  | 2.182 |  | 1.1643 |  | 1.0714 |  | 0.3088 |  | 0.0492
2014-11-15 03:00 |  | 1.0569 |  | 2.2177 |  | 1.2785 |  | 0.9815 |  | 0.1793 |  | 0.0363
2014-11-15 04:00 |  | 0.9523 |  | 2.194 |  | 1.1247 |  | 1.0163 |  | 0 |  | 0.0426
2014-11-15 05:00 |  | 0.8339 |  | 2.3426 |  | 1.2886 |  | 1.0871 |  | 0 |  | 0.0526
2014-11-15 06:00 |  | 0.7434 |  | 2.5242 |  | 1.1575 |  | 1.2047 |  | 0 |  | 0.069
2014-11-15 07:00 |  | 1.549 |  | 2.2918 |  | 1.4468 |  | 1.4205 |  | 0 |  | 0.1331
2014-11-15 08:00 |  | 1.9945 |  | 2.1723 |  | 1.4918 |  | 1.4342 |  | 0.3393 |  | 0.0537
2014-11-15 09:00 |  | 1.4902 |  | 2.8894 |  | 1.1889 |  | 6.8609 |  | 0.2373 |  | 0.0538
2014-11-15 10:00 |  | 1.1369 |  | 2.3305 |  | 1.0522 |  | 32.5587 |  | 0.2284 |  | 0.0705
2014-11-15 11:00 |  | 0.9908 |  | 1.663 |  | 0.8092 |  | 19.7076 |  | 0.3355 |  | 0.0642
2014-11-15 12:00 |  | 0.6753 |  | 1.3371 |  | 0.6822 |  | 7.95 |  | 0.3806 |  | 0.0618
2014-11-15 13:00 |  | 0.7413 |  | 1.2201 |  | 0.6555 |  | 3.1179 |  | 0.4619 |  | 0.0575
2014-11-15 14:00 |  | 0.7282 |  | 1.2305 |  | 0.6155 |  | 2.1517 |  | 0.5275 |  | 0.076
2014-11-15 15:00 |  | 0.6811 |  | 1.2228 |  | 0.5996 |  | 1.8343 |  | 0.5921 |  | 0.0879
2014-11-15 16:00 |  | 0.6514 |  | 1.1567 |  | 0.5868 |  | 1.6354 |  | 0.5919 |  | 0.0821
2014-11-15 17:00 |  | 0.55 |  | 1.211 |  | 0.5424 |  | 1.5387 |  | 0.6566 |  | 0.08
2014-11-15 18:00 |  | 0.3146 |  | 1.1497 |  | 0.521 |  | 1.4377 |  | 0.512 |  | 0.0684
2014-11-15 19:00 |  | 0.3022 |  | 1.1427 |  | 0.4805 |  | 1.2638 |  | 0.3895 |  | 0.0623
2014-11-15 20:00 |  | 0.286 |  | 1.1848 |  | 0.4652 |  | 1.1024 |  | 0.3282 |  | 0.032
2014-11-15 21:00 |  | 0.2135 |  | 1.1278 |  | 0.47 |  | 0.8142 |  | 0.2644 |  | 0.0343
2014-11-15 22:00 |  | 0.2553 |  | 1.1331 |  | 0.487 |  | 0.6091 |  | 0.2545 |  | 0.0316
2014-11-15 23:00 |  | 0.253 |  | 1.1179 |  | 0.4958 |  | 0.4611 |  | 0.2221 |  | 0.037
2014-11-16 |  | 0.4149 |  | 1.1623 |  | 0.519 |  | 0.36 |  | 0.1571 |  | 0.0367
2014-11-16 01:00 |  | 0.372 |  | 1.1455 |  | 0.5241 |  | 0.3934 |  | 0.1977 |  | 0.0348
2014-11-16 02:00 |  | 0.5887 |  | 1.2858 |  | 0.5517 |  | 0.2694 |  | 0.1545 |  | 0.0366
2014-11-16 03:00 |  | 0.6035 |  | 1.1787 |  | 0.5641 |  | 0.2831 |  | 0.1819 |  | 0.0421
2014-11-16 04:00 |  | 0.6133 |  | 1.1302 |  | 0.5637 |  | 0.1929 |  | 0.1295 |  | 0.0332
2014-11-16 05:00 |  | 0.515 |  | 1.097 |  | 0.544 |  | 0.1974 |  | 0.112 |  | 0.0411
2014-11-16 06:00 |  | 0.525 |  | 1.0906 |  | 0.5287 |  | 0.2283 |  | 0.1246 |  | 0.0516
2014-11-16 07:00 |  | 0.6358 |  | 1.1448 |  | 0.5478 |  | 0.2981 |  | 0.187 |  | 0.0925
2014-11-16 08:00 |  | 0.6603 |  | 1.0935 |  | 0.5679 |  | 0.3107 |  | 0.1677 |  | 0.073
2014-11-16 09:00 |  | 1.3136 |  | 1.1294 |  | 0.7091 |  | 0.4574 |  | 0.2943 |  | 0.0837
2014-11-16 10:00 |  | 1.6227 |  | 1.3438 |  | 0.9319 |  | 0.6272 |  | 0.4414 |  | 0.084
2014-11-16 11:00 |  | 1.9368 |  | 1.5033 |  | 1.1103 |  | 1.9687 |  | 0.5562 |  | 0.1164
2014-11-16 12:00 |  | 2.2948 |  | 1.4556 |  | 1.1604 |  | 3.5521 |  | 0.6279 |  | 0.1188
2014-11-16 13:00 |  | 2.0767 |  | 1.4391 |  | 1.0735 |  | 3.5197 |  | 0.5648 |  | 0.1599
2014-11-16 14:00 |  | 1.9457 |  | 1.4417 |  | 1.0937 |  | 2.4057 |  | 0.7162 |  | 0.169
2014-11-16 15:00 |  | 1.7195 |  | 1.4779 |  | 1.031 |  | 1.8557 |  | 0.7926 |  | 0.1728
2014-11-16 16:00 |  | 1.3589 |  | 1.4744 |  | 0.9544 |  | 1.9005 |  | 0.7599 |  | 0.1667
2014-11-16 17:00 |  | 1.1315 |  | 1.7027 |  | 0.8437 |  | 1.3457 |  | 0.8194 |  | 0.1752
2014-11-16 18:00 |  | 0.9809 |  | 1.5521 |  | 0.8001 |  | 1.1309 |  | 0.8148 |  | 0.185
2014-11-16 19:00 |  | 1.6371 |  | 1.6521 |  | 1.1063 |  | 0.9492 |  | 0.6926 |  | 0.1989
2014-11-16 20:00 |  | 1.7487 |  | 1.6859 |  | 1.17 |  | 0.7489 |  | 0.7097 |  | 0.1927
2014-11-16 21:00 |  | 2.1469 |  | 1.7325 |  | 1.3469 |  | 0.5959 |  | 0.5874 |  | 0.2074
2014-11-16 22:00 |  | 2.3853 |  | 1.8294 |  | 1.4463 |  | 0.3222 |  | 0.4499 |  | 0.23
2014-11-16 23:00 |  | 2.0509 |  | 1.7298 |  | 1.2853 |  | 0.196 |  | 0.334 |  | 0.2804
2014-11-17 |  | 1.8715 |  | 1.6593 |  | 1.2521 |  | 0.1981 |  | 0.2546 |  | 0.3187
2014-11-17 01:00 |  | 2.3319 |  | 1.8188 |  | 1.4882 |  | 0.1623 |  | 0.2205 |  | 0.293
2014-11-17 02:00 |  | 2.2874 |  | 1.6883 |  | 1.3449 |  | 0.3548 |  | 0.1825 |  | 0.318
2014-11-17 03:00 |  | 2.398 |  | 1.7891 |  | 1.4013 |  | 0.1232 |  | 0.1405 |  | 0.368
2014-11-17 04:00 |  | 2.2443 |  | 1.5096 |  | 1.2194 |  | 0.2299 |  | 0.1013 |  | 0.3424
2014-11-17 05:00 |  | 1.7428 |  | 1.3525 |  | 1.0098 |  | 0.0915 |  | 0.123 |  | 0.2642
2014-11-17 06:00 |  | 1.5708 |  | 1.2754 |  | 0.9358 |  | 0.033 |  | 0.0835 |  | 0.2356
2014-11-17 07:00 |  | 1.3786 |  | 1.1523 |  | 0.7969 |  | 0.0173 |  | 0.0961 |  | 0.1696
2014-11-17 08:00 |  | 1.0733 |  | 0.8518 |  | 0.625 |  | 0.0632 |  | 0 |  | 0.1971
2014-11-17 09:00 |  | 0.9368 |  | 0.7339 |  | 0.5437 |  | 0.0542 |  | 0.0907 |  | 0.3044

## Figure 3
sample time | temperature( degC) | Relative Humidity% | wind speed(m/s) | wind direction( deg) | hourly meteorological conditions
2014-10-15 | 22.8 | 96 | 3.6 | 157
2014-10-15 01:00 | 23.3 | 99 | 3.6 | 163
2014-10-15 02:00 | 23.3 | 98 | 2.7 | 168
2014-10-15 03:00 | 23.3 | 96 | 3.1 | 182
2014-10-15 04:00 | 22.2 | 100 | 1.8 | 188
2014-10-15 05:00 | 19.4 | 100 | 2.7 | 285
2014-10-15 06:00 | 18.3 | 100 | 1.8 | 308
2014-10-15 07:00 | 16.7 | 100 | 1.8 | 295
2014-10-15 08:00 | 17.2 | 100 | 0.9 | 297
2014-10-15 09:00 | 16.1 | 99 | 3.6 | 263
2014-10-15 10:00 | 15 | 100 | 1.3 | 286
2014-10-15 11:00 | 15 | 100 | 1.3 | 157
2014-10-15 12:00 | 16.7 | 96 | 2.2 | 178
2014-10-15 13:00 | 17.2 | 90 | 1.8 | 214
2014-10-15 14:00 | 18.9 | 84 | 2.7 | 210
2014-10-15 15:00 | 20 | 72 | 3.1 | 219
2014-10-15 16:00 | 21.1 | 65 | 3.1 | 218
2014-10-15 17:00 | 21.1 | 66 | 2.2 | 199
2014-10-15 18:00 | 20 | 75 | 1.3 | 149
2014-10-15 19:00 | 15 | 100 | 0.4 | 93
2014-10-15 20:00 | 14.4 | 100 | 0.9 | 154
2014-10-15 21:00 | 15 | 100 | 0.4 | 181
2014-10-15 22:00 | 13.9 | 100 | 0.4 | 185
2014-10-15 23:00 | 12.8 | 100 | 0.4 | 327
2014-10-16 | 11.7 | 100 | 0.9 | 289
2014-10-16 01:00 | 10.6 | 100 | 0.4 | 216
2014-10-16 02:00 | 11.1 | 100 | 0.9 | 315
2014-10-16 03:00 | 10.6 | 100 | 0.9 | 273
2014-10-16 04:00 | 10.6 | 100 | 0.4 | 258
2014-10-16 05:00 | 10.6 | 100 | 0.9 | 229
2014-10-16 06:00 | 11.1 | 100 | 1.3 | 144
2014-10-16 07:00 | 10.6 | 100 | 0.4 | 320
2014-10-16 08:00 | 11.1 | 100 | 0.4 | 251
2014-10-16 09:00 | 12.8 | 100 | 1.3 | 231
2014-10-16 10:00 | 15.6 | 94 | 2.2 | 244
2014-10-16 11:00 | 17.8 | 73 | 2.7 | 257
2014-10-16 12:00 | 18.9 | 65 | 2.2 | 242
2014-10-16 13:00 | 20 | 55 | 2.7 | 260
2014-10-16 14:00 | 22.2 | 49 | 3.1 | 242
2014-10-16 15:00 | 20 | 57 | 2.7 | 120
2014-10-16 16:00 | 19.4 | 57 | 1.3 | 285
2014-10-16 17:00 | 18.9 | 64 | 1.3 | 294
2014-10-16 18:00 | 18.9 | 76 | 0.4 | 278
2014-10-16 19:00 | 14.4 | 100 | 0.9 | 282
2014-10-16 20:00 | 12.2 | 100 | 0.9 | 287
2014-10-16 21:00 | 11.7 | 100 | 0.4 | 274
2014-10-16 22:00 | 11.1 | 100 | 0.9 | 266
2014-10-16 23:00 | 10.6 | 100 | 1.3 | 278
2014-10-17 | 11.7 | 100 | 1.3 | 295
2014-10-17 01:00 | 11.1 | 100 | 1.8 | 292
2014-10-17 02:00 | 9.4 | 100 | 0.9 | 275
2014-10-17 03:00 | 9.4 | 100 | 0.9 | 301
2014-10-17 04:00 | 11.1 | 100 | 2.2 | 309
2014-10-17 05:00 | 10.6 | 100 | 1.3 | 318
2014-10-17 06:00 | 9.4 | 100 | 0.9 | 251
2014-10-17 07:00 | 7.8 | 100 | 0.9 | 289
2014-10-17 08:00 | 10 | 100 | 0.9 | 248
2014-10-17 09:00 | 15.6 | 73 | 2.7 | 298
2014-10-17 10:00 | 17.8 | 61 | 2.2 | 291
2014-10-17 11:00 | 20.6 | 52 | 2.7 | 321
2014-10-17 12:00 | 21.1 | 49 | 3.1 | 256
2014-10-17 13:00 | 22.2 | 47 | 3.1 | 234
2014-10-17 14:00 | 23.9 | 45 | 2.7 | 257
2014-10-17 15:00 | 23.3 | 45 | 2.7 | 227
2014-10-17 16:00 | 23.9 | 45 | 3.1 | 227
2014-10-17 17:00 | 22.8 | 48 | 2.2 | 226
2014-10-17 18:00 | 20 | 58 | 1.3 | 224
2014-10-17 19:00 | 15.6 | 90 | 0.9 | 233
2014-10-17 20:00 | 15 | 91 | 0.9 | 225
2014-10-17 21:00 | 15 | 83 | 1.3 | 252
2014-10-17 22:00 | 13.9 | 90 | 1.3 | 243
2014-10-17 23:00 | 13.3 | 100 | 0.9 | 275
2014-10-18 | 12.8 | 100 | 0.9 | 259
2014-10-18 01:00 | 12.2 | 100 | 1.3 | 265
2014-10-18 02:00 | 12.8 | 100 | 0.9 | 237
2014-10-18 03:00 | 12.8 | 100 | 1.3 | 246
2014-10-18 04:00 | 12.8 | 100 | 1.3 | 293
2014-10-18 05:00 | 13.9 | 99 | 1.8 | 310
2014-10-18 06:00 | 12.8 | 97 | 0.9 | 258
2014-10-18 07:00 | 12.8 | 98 | 1.3 | 295
2014-10-18 08:00 | 15.6 | 90 | 1.3 | 301
2014-10-18 09:00 | 19.4 | 71 | 1.8 | 295
2014-10-18 10:00 | 20.6 | 59 | 3.1 | 300
2014-10-18 11:00 | 22.8 | 52 | 4.5 | 326
2014-10-18 12:00 | 23.9 | 46 | 3.6 | 305
2014-10-18 13:00 | 23.9 | 44 | 4 | 317
2014-10-18 14:00 | 23.3 | 42 | 4.5 | 308
2014-10-18 15:00 | 22.8 | 40 | 3.6 | 297
2014-10-18 16:00 | 22.8 | 39 | 4 | 309
2014-10-18 17:00 | 20.6 | 41 | 3.6 | 321
2014-10-18 18:00 | 17.8 | 49 | 1.8 | 338
2014-10-18 19:00 | 15.6 | 53 | 3.1 | 341
2014-10-18 20:00 | 13.9 | 61 | 0.9 | 351
2014-10-18 21:00 | 11.7 | 75 | 0.9 | 341
2014-10-18 22:00 | 11.7 | 69 | 1.8 | 336
2014-10-18 23:00 | 12.8 | 62 | 3.1 | 325
2014-10-19 | 12.8 | 65 | 2.7 | 324
2014-10-19 01:00 | 11.7 | 67 | 2.2 | 238
2014-10-19 02:00 | 11.1 | 69 | 2.7 | 307
2014-10-19 03:00 | 10.6 | 75 | 1.3 | 303
2014-10-19 04:00 | 9.4 | 85 | 1.3 | 303
2014-10-19 05:00 | 8.3 | 85 | 1.3 | 292
2014-10-19 06:00 | 8.9 | 86 | 1.8 | 322
2014-10-19 07:00 | 8.3 | 86 | 1.3 | 313
2014-10-19 08:00 | 10 | 78 | 2.2 | 307
2014-10-19 09:00 | 12.2 | 65 | 2.7 | 320
2014-10-19 10:00 | 14.4 | 52 | 4 | 328
2014-10-19 11:00 | 14.4 | 47 | 4.5 | 325
2014-10-19 12:00 | 16.1 | 44 | 3.6 | 341
2014-10-19 13:00 | 17.2 | 41 | 2.7 | 326
2014-10-19 14:00 | 17.8 | 38 | 3.1 | 317
2014-10-19 15:00 | 18.3 | 37 | 3.1 | 342
2014-10-19 16:00 | 20 | 35 | 2.2 | 323
2014-10-19 17:00 | 19.4 | 35 | 1.8 | 346
2014-10-19 18:00 | 15.6 | 51 | 0.4 | 128
2014-10-19 19:00 | 9.4 | 84 | 0.4 | 357
2014-10-19 20:00 | 8.3 | 97 | 0.4 | 298
2014-10-19 21:00 | 6.7 | 100 | 0.4 | 345
2014-10-19 22:00 | 5.6 | 100 | 0.4 | 314
2014-10-19 23:00 | 5 | 100 | 1.3 | 325
2014-10-20 | 5.6 | 100 | 0.9 | 312
2014-10-20 01:00 | 5 | 100 | 0.9 | 303
2014-10-20 02:00 | 3.9 | 100 | 0.9 | 327
2014-10-20 03:00 | 4.4 | 100 | 0.9 | 328
2014-10-20 04:00 | 4.4 | 100 | 0.9 | 321
2014-10-20 05:00 | 4.4 | 100 | 0.9 | 307
2014-10-20 06:00 | 4.4 | 100 | 0.4 | 30
2014-10-20 07:00 | 3.3 | 100 | 0.4 | 63
2014-10-20 08:00 | 5.6 | 100 | 0.9 | 258
2014-10-20 09:00 | 10.6 | 92 | 2.2 | 216
2014-10-20 10:00 | 14.4 | 62 | 2.7 | 199
2014-10-20 11:00 | 16.1 | 54 | 3.1 | 203
2014-10-20 12:00 | 18.9 | 47 | 4 | 194
2014-10-20 13:00 | 20.6 | 44 | 3.6 | 197
2014-10-20 14:00 | 20 | 42 | 3.1 | 233
2014-10-20 15:00 | 21.1 | 41 | 3.6 | 231
2014-10-20 16:00 | 21.1 | 40 | 3.1 | 203
2014-10-20 17:00 | 21.1 | 40 | 2.7 | 222
2014-10-20 18:00 | 16.7 | 55 | 0.9 | 201
2014-10-20 19:00 | 12.2 | 82 | 0.4 | 323
2014-10-20 20:00 | 10.6 | 92 | 0.4 | 277
2014-10-20 21:00 | 10.6 | 99 | 0.9 | 322
2014-10-20 22:00 | 10.6 | 99 | 0.4 | 273
2014-10-20 23:00 | 12.2 | 91 | 0.9 | 247
2014-10-21 | 11.7 | 92 | 0.4 | 230
2014-10-21 01:00 | 12.8 | 94 | 1.3 | 230
2014-10-21 02:00 | 11.7 | 92 | 0.4 | 232
2014-10-21 03:00 | 11.1 | 99 | 0.4 | 278
2014-10-21 04:00 | 10.6 | 100 | 0.9 | 293
2014-10-21 05:00 | 8.9 | 100 | 0.9 | 313
2014-10-21 06:00 | 8.9 | 100 | 0.4 | 231
2014-10-21 07:00 | 8.3 | 100 | 0.4 | 340
2014-10-21 08:00 | 10 | 100 | 0.4 | 143
2014-10-21 09:00 | 15 | 85 | 1.3 | 253
2014-10-21 10:00 | 20 | 63 | 1.8 | 280
2014-10-21 11:00 | 21.7 | 51 | 1.8 | 291
2014-10-21 12:00 | 22.8 | 47 | 2.2 | 276
2014-10-21 13:00 | 23.9 | 44 | 2.2 | 170
2014-10-21 14:00 | 23.3 | 40 | 2.2 | 297
2014-10-21 15:00 | 23.9 | 38 | 3.6 | 320
2014-10-21 16:00 | 22.2 | 40 | 1.8 | 297
2014-10-21 17:00 | 20 | 46 | 1.3 | 299
2014-10-21 18:00 | 18.3 | 60 | 0.9 | 308
2014-10-21 19:00 | 17.2 | 63 | 3.1 | 317
2014-10-21 20:00 | 16.1 | 54 | 1.8 | 324
2014-10-21 21:00 | 15 | 49 | 2.7 | 325
2014-10-21 22:00 | 13.9 | 47 | 4.9 | 321
2014-10-21 23:00 | 13.3 | 52 | 3.6 | 313
2014-10-22 | 11.1 | 56 | 3.1 | 303
2014-10-22 01:00 | 11.1 | 61 | 2.7 | 304
2014-10-22 02:00 | 10 | 66 | 1.8 | 296
2014-10-22 03:00 | 8.9 | 70 | 2.7 | 313
2014-10-22 04:00 | 8.9 | 75 | 1.3 | 298
2014-10-22 05:00 | 8.3 | 79 | 1.8 | 307
2014-10-22 06:00 | 7.8 | 75 | 2.2 | 311
2014-10-22 07:00 | 8.3 | 73 | 2.2 | 320
2014-10-22 08:00 | 8.9 | 68 | 2.2 | 305
2014-10-22 09:00 | 11.7 | 58 | 4 | 328
2014-10-22 10:00 | 13.9 | 50 | 4.5 | 323
2014-10-22 11:00 | 15.6 | 48 | 4 | 330
2014-10-22 12:00 | 17.8 | 46 | 4 | 346
2014-10-22 13:00 | 18.3 | 43 | 4.5 | 336
2014-10-22 14:00 | 18.3 | 40 | 4.5 | 356
2014-10-22 15:00 | 20 | 38 | 4 | 335
2014-10-22 16:00 | 17.8 | 42 | 3.6 | 309
2014-10-22 17:00 | 16.1 | 43 | 3.6 | 321
2014-10-22 18:00 | 15 | 47 | 2.2 | 304
2014-10-22 19:00 | 12.8 | 56 | 2.2 | 294
2014-10-22 20:00 | 12.2 | 60 | 2.2 | 301
2014-10-22 21:00 | 11.1 | 64 | 3.1 | 307
2014-10-22 22:00 | 10.6 | 63 | 2.7 | 314
2014-10-22 23:00 | 10.6 | 66 | 2.2 | 311
2014-10-23 | 8.9 | 69 | 1.8 | 289
2014-10-23 01:00 | 8.3 | 78 | 0.9 | 278
2014-10-23 02:00 | 7.2 | 79 | 1.3 | 300
2014-10-23 03:00 | 7.8 | 85 | 2.2 | 303
2014-10-23 04:00 | 7.8 | 83 | 1.8 | 303
2014-10-23 05:00 | 6.7 | 84 | 1.8 | 303
2014-10-23 06:00 | 7.2 | 81 | 2.7 | 304
2014-10-23 07:00 | 8.3 | 76 | 3.6 | 320
2014-10-23 08:00 | 9.4 | 72 | 3.1 | 158
2014-10-23 09:00 | 11.7 | 61 | 2.2 | 314
2014-10-23 10:00 | 14.4 | 54 | 4.5 | 329
2014-10-23 11:00 | 16.7 | 48 | 3.6 | 322
2014-10-23 12:00 | 17.8 | 44 | 3.1 | 319
2014-10-23 13:00 | 19.4 | 41 | 4 | 301
2014-10-23 14:00 | 20.6 | 40 | 3.6 | 358
2014-10-23 15:00 | 20.6 | 38 | 3.6 | 289
2014-10-23 16:00 | 20.6 | 38 | 3.6 | 296
2014-10-23 17:00 | 19.4 | 39 | 4 | 307
2014-10-23 18:00 | 16.7 | 47 | 2.2 | 309
2014-10-23 19:00 | 15 | 53 | 1.8 | 301
2014-10-23 20:00 | 12.2 | 69 | 1.3 | 303
2014-10-23 21:00 | 13.3 | 58 | 2.7 | 321
2014-10-23 22:00 | 12.8 | 58 | 2.7 | 327
2014-10-23 23:00 | 10.6 | 64 | 2.2 | 330
2014-10-24 | 11.1 | 66 | 2.2 | 315
2014-10-24 01:00 | 10 | 70 | 1.8 | 326
2014-10-24 02:00 | 9.4 | 69 | 2.7 | 335
2014-10-24 03:00 | 10 | 69 | 3.1 | 327
2014-10-24 04:00 | 9.4 | 71 | 2.7 | 321
2014-10-24 05:00 | 7.8 | 76 | 1.8 | 299
2014-10-24 06:00 | 8.3 | 77 | 2.2 | 321
2014-10-24 07:00 | 9.4 | 72 | 2.7 | 334
2014-10-24 08:00 | 8.9 | 76 | 1.8 | 317
2014-10-24 09:00 | 11.1 | 65 | 2.2 | 339
2014-10-24 10:00 | 15 | 54 | 2.7 | 325
2014-10-24 11:00 | 19.4 | 44 | 1.8 | 340
2014-10-24 12:00 | 20.6 | 36 | 1.3 | 301
2014-10-24 13:00 | 21.7 | 35 | 1.3 | 286
2014-10-24 14:00 | 22.8 | 36 | 1.8 | 280
2014-10-24 15:00 | 22.2 | 33 | 1.3 | 292
2014-10-24 16:00 | 21.1 | 38 | 1.8 | 247
2014-10-24 17:00 | 20.6 | 40 | 1.3 | 268
2014-10-24 18:00 | 16.1 | 60 | 1.3 | 275
2014-10-24 19:00 | 12.2 | 84 | 0.4 | 346
2014-10-24 20:00 | 10 | 92 | 0.9 | 326
2014-10-24 21:00 | 8.3 | 99 | 0.9 | 304
2014-10-24 22:00 | 7.8 | 100 | 1.3 | 306
2014-10-24 23:00 | 6.7 | 100 | 1.3 | 321
2014-10-25 | 7.2 | 100 | 1.3 | 313
2014-10-25 01:00 | 6.1 | 100 | 1.8 | 321
2014-10-25 02:00 | 6.7 | 100 | 0.9 | 317
2014-10-25 03:00 | 6.1 | 100 | 1.8 | 325
2014-10-25 04:00 | 6.7 | 99 | 0.9 | 312
2014-10-25 05:00 | 6.7 | 93 | 2.2 | 330
2014-10-25 06:00 | 5.6 | 94 | 2.2 | 330
2014-10-25 07:00 | 6.1 | 93 | 1.8 | 317
2014-10-25 08:00 | 7.8 | 86 | 1.8 | 326
2014-10-25 09:00 | 13.3 | 59 | 1.3 | 339
2014-10-25 10:00 | 15.6 | 52 | 1.8 | 356
2014-10-25 11:00 | 18.3 | 42 | 2.2 | 76
2014-10-25 12:00 | 20.6 | 37 | 1.8 | 64
2014-10-25 13:00 | 21.7 | 35 | 1.3 | 267
2014-10-25 14:00 | 21.7 | 30 | 3.1 | 317
2014-10-25 15:00 | 23.3 | 31 | 1.8 | 237
2014-10-25 16:00 | 23.3 | 30 | 1.8 | 241
2014-10-25 17:00 | 22.8 | 28 | 1.8 | 260
2014-10-25 18:00 | 16.7 | 49 | 0.9 | 276
2014-10-25 19:00 | 12.8 | 78 | 0.4 | 270
2014-10-25 20:00 | 11.1 | 82 | 0.9 | 286
2014-10-25 21:00 | 11.7 | 71 | 1.3 | 253
2014-10-25 22:00 | 13.3 | 57 | 1.3 | 252
2014-10-25 23:00 | 12.8 | 58 | 1.8 | 248
2014-10-26 | 11.1 | 69 | 1.3 | 259
2014-10-26 01:00 | 12.8 | 63 | 2.2 | 270
2014-10-26 02:00 | 13.9 | 60 | 2.2 | 264
2014-10-26 03:00 | 13.9 | 66 | 2.2 | 282
2014-10-26 04:00 | 13.9 | 68 | 3.1 | 290
2014-10-26 05:00 | 15.6 | 66 | 3.1 | 298
2014-10-26 06:00 | 14.4 | 71 | 2.7 | 304
2014-10-26 07:00 | 16.7 | 64 | 3.1 | 288
2014-10-26 08:00 | 17.8 | 61 | 2.7 | 284
2014-10-26 09:00 | 20.6 | 55 | 3.1 | 275
2014-10-26 10:00 | 22.2 | 49 | 3.6 | 280
2014-10-26 11:00 | 22.8 | 39 | 3.6 | 296
2014-10-26 12:00 | 23.3 | 34 | 3.6 | 317
2014-10-26 13:00 | 23.9 | 30 | 3.1 | 312
2014-10-26 14:00 | 25 | 27 | 3.1 | 303
2014-10-26 15:00 | 25.6 | 28 | 3.1 | 293
2014-10-26 16:00 | 25.6 | 27 | 2.7 | 315
2014-10-26 17:00 | 24.4 | 27 | 1.8 | 282
2014-10-26 18:00 | 18.3 | 47 | 0.4 | 323
2014-10-26 19:00 | 14.4 | 71 | 0.9 | 187
2014-10-26 20:00 | 11.7 | 83 | 0.9 | 279
2014-10-26 21:00 | 10.6 | 90 | 1.8 | 327
2014-10-26 22:00 | 9.4 | 91 | 1.3 | 331
2014-10-26 23:00 | 7.8 | 90 | 0.9 | 292
2014-10-27 | 6.1 | 96 | 0.4 | 283
2014-10-27 01:00 | 5 | 97 | 0.9 | 276
2014-10-27 02:00 | 5.6 | 91 | 0.4 | 9
2014-10-27 03:00 | 5 | 87 | 0.9 | 328
2014-10-27 04:00 | 4.4 | 84 | 0.9 | 351
2014-10-27 05:00 | 3.9 | 91 | 0.9 | 274
2014-10-27 06:00 | 3.9 | 94 | 1.3 | 328
2014-10-27 07:00 | 2.8 | 96 | 1.3 | 328
2014-10-27 08:00 | 5 | 91 | 0.9 | 303
2014-10-27 09:00 | 11.1 | 75 | 0.4 | 323
2014-10-27 10:00 | 20 | 37 | 0.9 | 200
2014-10-27 11:00 | 21.1 | 27 | 1.3 | 162
2014-10-27 12:00 | 23.3 | 24 | 1.8 | 52
2014-10-27 13:00 | 23.9 | 24 | 2.2 | 138
2014-10-27 14:00 | 25 | 23 | 2.2 | 186
2014-10-27 15:00 | 25 | 24 | 1.8 | 313
2014-10-27 16:00 | 26.1 | 25 | 1.8 | 203
2014-10-27 17:00 | 25 | 28 | 1.3 | 173
2014-10-27 18:00 | 20 | 42 | 0.4 | 99
2014-10-27 19:00 | 15 | 63 | 0.4 | 299
2014-10-27 20:00 | 13.3 | 72 | 0.9 | 313
2014-10-27 21:00 | 11.1 | 80 | 0.4 | 288
2014-10-27 22:00 | 10.6 | 79 | 0.4 | 9
2014-10-27 23:00 | 11.1 | 83 | 0.9 | 337
2014-10-28 | 10.6 | 85 | 0.4 | 1
2014-10-28 01:00 | 10.6 | 87 | 0.4 | 327
2014-10-28 02:00 | 11.1 | 79 | 1.3 | 225
2014-10-28 03:00 | 12.8 | 77 | 1.8 | 225
2014-10-28 04:00 | 12.8 | 87 | 1.3 | 241
2014-10-28 05:00 | 10 | 96 | 0
2014-10-28 06:00 | 10 | 100 | 0.9 | 293
2014-10-28 07:00 | 8.9 | 100 | 0.4 | 17
2014-10-28 08:00 | 10 | 100 | 0
2014-10-28 09:00 | 16.7 | 88 | 0.9 | 225
2014-10-28 10:00 | 19.4 | 77 | 2.2 | 203
2014-10-28 11:00 | 25 | 61 | 1.3 | 205
2014-10-28 12:00 | 25.6 | 52 | 3.6 | 219
2014-10-28 13:00 | 28.3 | 48 | 3.1 | 188
2014-10-28 14:00 | 28.3 | 44 | 3.6 | 213
2014-10-28 15:00 | 28.9 | 40 | 3.6 | 216
2014-10-28 16:00 | 29.4 | 40 | 3.6 | 239
2014-10-28 17:00 | 27.8 | 41 | 2.7 | 215
2014-10-28 18:00 | 23.9 | 50 | 1.8 | 210
2014-10-28 19:00 | 21.1 | 61 | 1.3 | 212
2014-10-28 20:00 | 20 | 66 | 0.9 | 198
2014-10-28 21:00 | 20 | 68 | 1.3 | 209
2014-10-28 22:00 | 20 | 71 | 1.3 | 209
2014-10-28 23:00 | 18.9 | 76 | 1.3 | 245
2014-10-29 | 19.4 | 73 | 1.8 | 219
2014-10-29 01:00 | 18.9 | 75 | 2.2 | 228
2014-10-29 02:00 | 17.2 | 80 | 1.8 | 214
2014-10-29 03:00 | 16.1 | 87 | 1.3 | 240
2014-10-29 04:00 | 15.6 | 91 | 1.3 | 233
2014-10-29 05:00 | 15.6 | 98 | 1.3 | 237
2014-10-29 06:00 | 15 | 100 | 1.3 | 229
2014-10-29 07:00 | 13.9 | 100 | 1.3 | 218
2014-10-29 08:00 | 14.4 | 100 | 1.3 | 266
2014-10-29 09:00 | 16.1 | 94 | 2.2 | 216
2014-10-29 10:00 | 19.4 | 81 | 2.7 | 210
2014-10-29 11:00 | 22.2 | 65 | 4 | 237
2014-10-29 12:00 | 22.2 | 59 | 3.1 | 241
2014-10-29 13:00 | 25.6 | 52 | 3.1 | 239
2014-10-29 14:00 | 26.7 | 45 | 3.1 | 258
2014-10-29 15:00 | 26.1 | 45 | 2.7 | 235
2014-10-29 16:00 | 24.4 | 49 | 1.8 | 244
2014-10-29 17:00 | 17.8 | 97 | 1.3 | 304
2014-10-29 18:00 | 17.8 | 100 | 0.9 | 32
2014-10-29 19:00 | 15.6 | 97 | 1.3 | 351
2014-10-29 20:00 | 14.4 | 97 | 0.9 | 1
2014-10-29 21:00 | 13.9 | 96 | 0.4 | 2
2014-10-29 22:00 | 14.4 | 74 | 1.8 | 344
2014-10-29 23:00 | 13.3 | 68 | 3.6 | 336
2014-10-30 | 13.3 | 71 | 3.1 | 3
2014-10-30 01:00 | 12.8 | 68 | 1.3 | 7
2014-10-30 02:00 | 11.7 | 74 | 1.3 | 14
2014-10-30 03:00 | 11.1 | 81 | 0.9 | 326
2014-10-30 04:00 | 9.4 | 93 | 0.9 | 312
2014-10-30 05:00 | 10 | 95 | 1.8 | 327
2014-10-30 06:00 | 8.9 | 98 | 0.4 | 290
2014-10-30 07:00 | 7.8 | 100 | 1.8 | 324
2014-10-30 08:00 | 7.8 | 99 | 0.9 | 351
2014-10-30 09:00 | 13.3 | 70 | 1.3 | 337
2014-10-30 10:00 | 16.1 | 51 | 1.8 | 12
2014-10-30 11:00 | 17.8 | 41 | 2.7 | 358
2014-10-30 12:00 | 18.3 | 39 | 2.7 | 327
2014-10-30 13:00 | 19.4 | 34 | 1.8 | 350
2014-10-30 14:00 | 20 | 32 | 1.8 | 71
2014-10-30 15:00 | 21.1 | 30 | 1.3 | 343
2014-10-30 16:00 | 21.1 | 31 | 1.8 | 85
2014-10-30 17:00 | 20 | 30 | 0.9 | 36
2014-10-30 18:00 | 13.9 | 51 | 0.4 | 0
2014-10-30 19:00 | 10.6 | 74 | 0.9 | 319
2014-10-30 20:00 | 8.9 | 88 | 1.3 | 327
2014-10-30 21:00 | 7.8 | 93 | 0.4 | 342
2014-10-30 22:00 | 7.8 | 92 | 1.3 | 340
2014-10-30 23:00 | 7.8 | 93 | 1.8 | 41
2014-10-31 | 7.8 | 84 | 1.3 | 43
2014-10-31 01:00 | 7.8 | 81 | 1.8 | 42
2014-10-31 02:00 | 6.7 | 86 | 0.9 | 30
2014-10-31 03:00 | 7.8 | 80 | 1.8 | 34
2014-10-31 04:00 | 7.2 | 81 | 1.8 | 34
2014-10-31 05:00 | 5.6 | 89 | 0.9 | 355
2014-10-31 06:00 | 4.4 | 95 | 1.3 | 332
2014-10-31 07:00 | 3.3 | 95 | 1.3 | 344
2014-10-31 08:00 | 4.4 | 90 | 1.3 | 29
2014-10-31 09:00 | 8.9 | 69 | 2.2 | 54
2014-10-31 10:00 | 12.8 | 63 | 1.8 | 39
2014-10-31 11:00 | 15 | 56 | 2.2 | 81
2014-10-31 12:00 | 17.2 | 44 | 0.9 | 357
2014-10-31 13:00 | 15.6 | 49 | 1.8 | 342
2014-10-31 14:00 | 15.6 | 46 | 1.3 | 348
2014-10-31 15:00 | 15 | 53 | 1.3 | 351
2014-10-31 16:00 | 15 | 52 | 1.8 | 27
2014-10-31 17:00 | 14.4 | 55 | 1.8 | 72
2014-10-31 18:00 | 13.3 | 64 | 0.4 | 46
2014-10-31 19:00 | 11.1 | 71 | 0.9 | 22
2014-10-31 20:00 | 9.4 | 83 | 0.4 | 334
2014-10-31 21:00 | 8.3 | 94 | 0.4 | 58
2014-10-31 22:00 | 8.3 | 94 | 0.9 | 47
2014-10-31 23:00 | 7.8 | 94 | 0.9 | 56
2014-11-01 | 8.3 | 89 | 0.4 | 279
2014-11-01 01:00 | 8.9 | 86 | 2.7 | 282
2014-11-01 02:00 | 7.8 | 99 | 2.7 | 14
2014-11-01 03:00 | 8.3 | 99 | 1.3 | 44
2014-11-01 04:00 | 8.3 | 100 | 1.3 | 59
2014-11-01 05:00 | 7.8 | 100 | 2.2 | 57
2014-11-01 06:00 | 7.2 | 96 | 2.7 | 38
2014-11-01 07:00 | 6.7 | 95 | 1.8 | 24
2014-11-01 08:00 | 5.6 | 97 | 2.2 | 9
2014-11-01 09:00 | 6.7 | 93 | 2.7 | 5
2014-11-01 10:00 | 7.2 | 87 | 3.1 | 358
2014-11-01 11:00 | 9.4 | 83 | 4 | 3
2014-11-01 12:00 | 8.3 | 77 | 4.9 | 5
2014-11-01 13:00 | 8.9 | 75 | 3.6 | 2
2014-11-01 14:00 | 11.1 | 66 | 5.4 | 1
2014-11-01 15:00 | 10.6 | 65 | 4 | 8
2014-11-01 16:00 | 10.6 | 65 | 3.6 | 86
2014-11-01 17:00 | 10.6 | 61 | 4 | 356
2014-11-01 18:00 | 10.6 | 61 | 3.6 | 3
2014-11-01 19:00 | 10 | 63 | 1.8 | 279
2014-11-01 20:00 | 10 | 61 | 1.8 | 293
2014-11-01 21:00 | 8.3 | 64 | 2.7 | 336
2014-11-01 22:00 | 8.3 | 64 | 3.1 | 319
2014-11-01 23:00 | 8.3 | 56 | 3.6 | 314
2014-11-02 | 7.2 | 54 | 5.4 | 328
2014-11-02 01:00 | 6.7 | 59 | 3.1 | 305
2014-11-02 02:00 | 5 | 60 | 3.6 | 307
2014-11-02 03:00 | 5.6 | 54 | 4.5 | 355
2014-11-02 04:00 | 4.4 | 51 | 3.6 | 317
2014-11-02 05:00 | 5 | 47 | 3.6 | 211
2014-11-02 06:00 | 5 | 46 | 4 | 319
2014-11-02 07:00 | 3.9 | 45 | 2.7 | 312
2014-11-02 08:00 | 4.4 | 46 | 2.7 | 315
2014-11-02 09:00 | 5.6 | 41 | 3.6 | 318
2014-11-02 10:00 | 6.7 | 38 | 5.8 | 337
2014-11-02 11:00 | 8.9 | 36 | 5.4 | 326
2014-11-02 12:00 | 9.4 | 34 | 4.5 | 333
2014-11-02 13:00 | 11.7 | 33 | 4 | 321
2014-11-02 14:00 | 12.2 | 32 | 4.5 | 308
2014-11-02 15:00 | 12.2 | 27 | 3.1 | 333
2014-11-02 16:00 | 12.2 | 24 | 4.5 | 341
2014-11-02 17:00 | 10.6 | 26 | 4 | 329
2014-11-02 18:00 | 8.3 | 30 | 3.6 | 328
2014-11-02 19:00 | 7.2 | 33 | 0.9 | 319
2014-11-02 20:00 | 5 | 45 | 1.3 | 332
2014-11-02 21:00 | 3.3 | 50 | 1.8 | 324
2014-11-02 22:00 | 3.3 | 50 | 1.8 | 311
2014-11-02 23:00 | 2.8 | 54 | 2.2 | 318
2014-11-03 | 1.7 | 55 | 1.3 | 333
2014-11-03 01:00 | 2.2 | 57 | 1.3 | 290
2014-11-03 02:00 | 1.1 | 60 | 1.8 | 310
2014-11-03 03:00 | 1.1 | 70 | 1.8 | 231
2014-11-03 04:00 | 0.6 | 66 | 1.8 | 315
2014-11-03 05:00 | 1.1 | 68 | 1.8 | 318
2014-11-03 06:00 | 1.1 | 69 | 1.8 | 310
2014-11-03 07:00 | -0.6 | 84 | 0.4 | 263
2014-11-03 08:00 | -0.6 | 84 | 0.9 | 262
2014-11-03 09:00 | 5.6 | 62 | 0.4 | 284
2014-11-03 10:00 | 10 | 35 | 2.7 | 303
2014-11-03 11:00 | 12.8 | 27 | 2.7 | 323
2014-11-03 12:00 | 15 | 24 | 2.2 | 213
2014-11-03 13:00 | 16.7 | 23 | 2.2 | 210
2014-11-03 14:00 | 17.8 | 17 | 2.7 | 244
2014-11-03 15:00 | 19.4 | 15 | 2.7 | 250
2014-11-03 16:00 | 18.9 | 16 | 1.8 | 212
2014-11-03 17:00 | 17.8 | 17 | 2.2 | 220
2014-11-03 18:00 | 13.3 | 33 | 0.4 | 276
2014-11-03 19:00 | 8.9 | 61 | 0.4 | 289
2014-11-03 20:00 | 6.7 | 62 | 0.4 | 266
2014-11-03 21:00 | 5.6 | 66 | 1.3 | 250
2014-11-03 22:00 | 8.3 | 47 | 1.3 | 263
2014-11-03 23:00 | 6.1 | 51 | 0.9 | 251
2014-11-04 | 5 | 60 | 1.3 | 227
2014-11-04 01:00 | 6.1 | 51 | 0.9 | 270
2014-11-04 02:00 | 5.6 | 56 | 0.9 | 236
2014-11-04 03:00 | 5.6 | 57 | 1.3 | 230
2014-11-04 04:00 | 7.2 | 53 | 1.3 | 219
2014-11-04 05:00 | 6.1 | 54 | 0.9 | 240
2014-11-04 06:00 | 4.4 | 67 | 0.4 | 266
2014-11-04 07:00 | 3.3 | 81 | 0.9 | 304
2014-11-04 08:00 | 3.9 | 80 | 0
2014-11-04 09:00 | 10 | 67 | 0.9 | 232
2014-11-04 10:00 | 12.2 | 49 | 1.3 | 229
2014-11-04 11:00 | 15.6 | 38 | 1.8 | 246
2014-11-04 12:00 | 17.2 | 38 | 2.2 | 237
2014-11-04 13:00 | 18.9 | 30 | 3.1 | 233
2014-11-04 14:00 | 18.9 | 27 | 3.1 | 226
2014-11-04 15:00 | 18.9 | 25 | 2.7 | 220
2014-11-04 16:00 | 19.4 | 26 | 2.7 | 214
2014-11-04 17:00 | 17.8 | 30 | 2.2 | 217
2014-11-04 18:00 | 15.6 | 34 | 1.3 | 213
2014-11-04 19:00 | 13.3 | 43 | 1.8 | 217
2014-11-04 20:00 | 13.9 | 47 | 1.8 | 220
2014-11-04 21:00 | 13.3 | 49 | 1.8 | 222
2014-11-04 22:00 | 12.8 | 51 | 1.8 | 277
2014-11-04 23:00 | 11.1 | 53 | 0.9 | 227
2014-11-05 | 10.6 | 55 | 1.3 | 221
2014-11-05 01:00 | 10.6 | 55 | 1.3 | 231
2014-11-05 02:00 | 10 | 60 | 0.9 | 237
2014-11-05 03:00 | 8.3 | 72 | 0.4 | 122
2014-11-05 04:00 | 9.4 | 56 | 0.4 | 184
2014-11-05 05:00 | 10 | 59 | 0.9 | 279
2014-11-05 06:00 | 7.8 | 67 | 0.9 | 279
2014-11-05 07:00 | 8.3 | 65 | 0.4 | 255
2014-11-05 08:00 | 7.8 | 75 | 0.9 | 226
2014-11-05 09:00 | 11.1 | 67 | 1.8 | 248
2014-11-05 10:00 | 15.6 | 58 | 1.8 | 247
2014-11-05 11:00 | 16.7 | 51 | 3.6 | 247
2014-11-05 12:00 | 20 | 46 | 3.1 | 256
2014-11-05 13:00 | 20 | 44 | 3.1 | 236
2014-11-05 14:00 | 20.6 | 45 | 2.7 | 250
2014-11-05 15:00 | 21.1 | 46 | 2.2 | 227
2014-11-05 16:00 | 20.6 | 42 | 3.6 | 233
2014-11-05 17:00 | 18.9 | 49 | 1.3 | 240
2014-11-05 18:00 | 16.1 | 64 | 0.4 | 264
2014-11-05 19:00 | 14.4 | 72 | 1.3 | 199
2014-11-05 20:00 | 12.8 | 81 | 0.9 | 290
2014-11-05 21:00 | 12.2 | 90 | 0.9 | 236
2014-11-05 22:00 | 11.7 | 91 | 0.9 | 233
2014-11-05 23:00 | 12.2 | 94 | 0.9 | 228
2014-11-06 | 13.3 | 91 | 1.3 | 224
2014-11-06 01:00 | 13.3 | 86 | 1.3 | 229
2014-11-06 02:00 | 14.4 | 85 | 1.3 | 231
2014-11-06 03:00 | 14.4 | 86 | 1.8 | 209
2014-11-06 04:00 | 13.9 | 87 | 2.2 | 226
2014-11-06 05:00 | 15.6 | 88 | 2.7 | 218
2014-11-06 06:00 | 15.6 | 86 | 4.5 | 279
2014-11-06 07:00 | 15.6 | 92 | 1.3 | 159
2014-11-06 08:00 | 15 | 91 | 1.8 | 220
2014-11-06 09:00 | 15.6 | 91 | 2.2 | 215
2014-11-06 10:00 | 17.2 | 90 | 3.6 | 216
2014-11-06 11:00 | 18.3 | 86 | 2.7 | 219
2014-11-06 12:00 | 18.3 | 86 | 3.6 | 236
2014-11-06 13:00 | 17.8 | 91 | 3.1 | 222
2014-11-06 14:00 | 17.2 | 96 | 3.6 | 230
2014-11-06 15:00 | 18.3 | 100 | 2.7 | 240
2014-11-06 16:00 | 17.8 | 94 | 2.7 | 254
2014-11-06 17:00 | 18.9 | 90 | 1.8 | 237
2014-11-06 18:00 | 17.2 | 94 | 0.9 | 253
2014-11-06 19:00 | 17.2 | 100 | 0.9 | 228
2014-11-06 20:00 | 13.3 | 100 | 1.3 | 260
2014-11-06 21:00 | 11.1 | 93 | 1.3 | 286
2014-11-06 22:00 | 10.6 | 99 | 1.3 | 310
2014-11-06 23:00 | 10.6 | 86 | 1.3 | 295
2014-11-07 | 8.3 | 78 | 0.9 | 285
2014-11-07 01:00 | 6.1 | 84 | 1.3 | 281
2014-11-07 02:00 | 7.8 | 70 | 1.8 | 303
2014-11-07 03:00 | 6.7 | 77 | 0.9 | 254
2014-11-07 04:00 | 4.4 | 96 | 0.4 | 315
2014-11-07 05:00 | 4.4 | 88 | 0.4 | 157
2014-11-07 06:00 | 3.9 | 91 | 14.3 | 292
2014-11-07 07:00 | 5 | 80 | 1.8 | 293
2014-11-07 08:00 | 5.6 | 78 | 1.8 | 156
2014-11-07 09:00 | 10 | 62 | 2.2 | 295
2014-11-07 10:00 | 11.1 | 54 | 3.6 | 301
2014-11-07 11:00 | 12.2 | 49 | 4.5 | 305
2014-11-07 12:00 | 14.4 | 45 | 4.5 | 307
2014-11-07 13:00 | 15.6 | 41 | 4.9 | 319
2014-11-07 14:00 | 15 | 38 | 4.9 | 311
2014-11-07 15:00 | 15 | 36 | 4.5 | 330
2014-11-07 16:00 | 15.6 | 34 | 4 | 335
2014-11-07 17:00 | 14.4 | 35 | 2.7 | 332
2014-11-07 18:00 | 11.1 | 46 | 0.9 | 305
2014-11-07 19:00 | 7.2 | 71 | 0.4 | 321
2014-11-07 20:00 | 5 | 80 | 1.3 | 348
2014-11-07 21:00 | 5 | 85 | 0.9 | 355
2014-11-07 22:00 | 5 | 77 | 1.8 | 359
2014-11-07 23:00 | 5 | 77 | 0.9 | 43
2014-11-08 | 2.8 | 93 | 0.4 | 21
2014-11-08 01:00 | 1.1 | 96 | 1.3 | 341
2014-11-08 02:00 | 1.1 | 97 | 0.9 | 324
2014-11-08 03:00 | 0.6 | 99 | 0.9 | 336
2014-11-08 04:00 | 0 | 99 | 1.3 | 320
2014-11-08 05:00 | -0.6 | 99 | 0.4 | 321
2014-11-08 06:00 | -0.6 | 99 | 0.4 | 76
2014-11-08 07:00 | -1.1 | 99 | 0.4 | 27
2014-11-08 08:00 | -0.6 | 99 | 0.4 | 171
2014-11-08 09:00 | 3.9 | 74 | 1.3 | 78
2014-11-08 10:00 | 8.3 | 50 | 1.3 | 234
2014-11-08 11:00 | 10 | 44 | 2.2 | 180
2014-11-08 12:00 | 12.2 | 43 | 1.3 | 162
2014-11-08 13:00 | 13.9 | 39 | 1.8 | 206
2014-11-08 14:00 | 15 | 39 | 3.1 | 176
2014-11-08 15:00 | 15 | 38 | 3.1 | 195
2014-11-08 16:00 | 14.4 | 42 | 3.6 | 226
2014-11-08 17:00 | 15.6 | 40 | 1.8 | 236
2014-11-08 18:00 | 10.6 | 62 | 0.4 | 342
2014-11-08 19:00 | 7.8 | 79 | 0.9 | 279
2014-11-08 20:00 | 6.7 | 89 | 42.9 | 344
2014-11-08 21:00 | 7.2 | 86 | 42.9 | 279
2014-11-08 22:00 | 7.2 | 88 | 0.4 | 279
2014-11-08 23:00 | 6.7 | 93 | 0.4 | 279
2014-11-09 | 8.3 | 80 | 0.9 | 239
2014-11-09 01:00 | 7.8 | 86 | 0.4 | 170
2014-11-09 02:00 | 7.2 | 89 | 0.9 | 123
2014-11-09 03:00 | 5 | 98 | 0.9 | 220
2014-11-09 04:00 | 5 | 99 | 0.4 | 15
2014-11-09 05:00 | 5 | 100 | 0.4 | 276
2014-11-09 06:00 | 4.4 | 97 | 0.4 | 345
2014-11-09 07:00 | 5 | 99 | 0.4 | 302
2014-11-09 08:00 | 4.4 | 100 | 0.4 | 264
2014-11-09 09:00 | 6.1 | 99 | 1.8 | 83
2014-11-09 10:00 | 10.6 | 70 | 1.3 | 281
2014-11-09 11:00 | 13.3 | 52 | 2.7 | 24
2014-11-09 12:00 | 15.6 | 48 | 2.2 | 334
2014-11-09 13:00 | 15 | 45 | 2.7 | 331
2014-11-09 14:00 | 16.7 | 42 | 0.9 | 35
2014-11-09 15:00 | 15.6 | 43 | 1.3 | 352
2014-11-09 16:00 | 16.7 | 43 | 0.4 | 90
2014-11-09 17:00 | 15.6 | 46 | 0.9 | 178
2014-11-09 18:00 | 12.2 | 64 | 0.9 | 335
2014-11-09 19:00 | 8.3 | 87 | 0.4 | 353
2014-11-09 20:00 | 6.7 | 95 | 0.4 | 323
2014-11-09 21:00 | 5.6 | 99 | 1.3 | 327
2014-11-09 22:00 | 3.9 | 100 | 1.3 | 327
2014-11-09 23:00 | 4.4 | 100 | 0.9 | 316
2014-11-10 | 2.8 | 100 | 1.3 | 321
2014-11-10 01:00 | 3.3 | 100 | 0.9 | 313
2014-11-10 02:00 | 2.8 | 100 | 1.3 | 326
2014-11-10 03:00 | 2.2 | 100 | 0.9 | 320
2014-11-10 04:00 | 2.2 | 100 | 1.3 | 322
2014-11-10 05:00 | 1.7 | 100 | 1.8 | 324
2014-11-10 06:00 | 0.6 | 100 | 0.9 | 305
2014-11-10 07:00 | 0.6 | 100 | 1.3 | 327
2014-11-10 08:00 | 0.6 | 100 | 0.4 | 9
2014-11-10 09:00 | 5.6 | 99 | 0.4 | 323
2014-11-10 10:00 | 13.3 | 72 | 0.9 | 307
2014-11-10 11:00 | 15.6 | 55 | 2.2 | 93
2014-11-10 12:00 | 16.7 | 50 | 2.2 | 79
2014-11-10 13:00 | 18.3 | 43 | 2.7 | 68
2014-11-10 14:00 | 17.8 | 43 | 1.8 | 70
2014-11-10 15:00 | 18.9 | 42 | 1.8 | 116
2014-11-10 16:00 | 18.9 | 40 | 1.8 | 94
2014-11-10 17:00 | 17.8 | 41 | 1.3 | 64
2014-11-10 18:00 | 12.8 | 59 | 0.4 | 7
2014-11-10 19:00 | 8.9 | 80 | 0.4 | 262
2014-11-10 20:00 | 8.3 | 87 | 0.9 | 336
2014-11-10 21:00 | 7.2 | 94 | 0.4 | 340
2014-11-10 22:00 | 6.1 | 98 | 0.9 | 336
2014-11-10 23:00 | 5.6 | 97 | 1.8 | 323
2014-11-11 | 5.6 | 98 | 1.3 | 317
2014-11-11 01:00 | 5 | 100 | 0.9 | 68
2014-11-11 02:00 | 5 | 100 | 1.3 | 90
2014-11-11 03:00 | 5 | 100 | 0.9 | 330
2014-11-11 04:00 | 7.2 | 100 | 1.8 | 346
2014-11-11 05:00 | 7.2 | 100 | 17.4 | 68
2014-11-11 06:00 | 7.8 | 99 | 38 | 311
2014-11-11 07:00 | 8.3 | 97 | 1.8 | 345
2014-11-11 08:00 | 7.8 | 99 | 1.8 | 333
2014-11-11 09:00 | 12.2 | 84 | 1.8 | 347
2014-11-11 10:00 | 13.3 | 80 | 2.2 | 338
2014-11-11 11:00 | 17.2 | 64 | 2.7 | 349
2014-11-11 12:00 | 20 | 58 | 2.7 | 69
2014-11-11 13:00 | 21.7 | 53 | 2.7 | 1
2014-11-11 14:00 | 23.9 | 54 | 2.2 | 343
2014-11-11 15:00 | 23.9 | 53 | 2.2 | 64
2014-11-11 16:00 | 23.3 | 56 | 2.2 | 117
2014-11-11 17:00 | 22.8 | 56 | 1.3 | 94
2014-11-11 18:00 | 17.8 | 78 | 0.4 | 355
2014-11-11 19:00 | 15 | 100 | 0.9 | 312
2014-11-11 20:00 | 12.8 | 100 | 1.3 | 324
2014-11-11 21:00 | 11.7 | 100 | 0.9 | 322
2014-11-11 22:00 | 11.7 | 100 | 0.4 | 326
2014-11-11 23:00 | 10 | 100 | 0.9 | 318
2014-11-12 | 8.9 | 100 | 1.3 | 321
2014-11-12 01:00 | 10 | 100 | 0.4 | 282
2014-11-12 02:00 | 8.9 | 100 | 0.9 | 301
2014-11-12 03:00 | 7.8 | 100 | 0.9 | 295
2014-11-12 04:00 | 7.8 | 100 | 1.3 | 332
2014-11-12 05:00 | 6.1 | 100 | 0.4 | 238
2014-11-12 06:00 | 5.6 | 100 | 0.4 | 37
2014-11-12 07:00 | 6.1 | 100 | 0.9 | 296
2014-11-12 08:00 | 6.7 | 100 | 0.4 | 319
2014-11-12 09:00 | 9.4 | 100 | 0.4 | 296
2014-11-12 10:00 | 16.7 | 90 | 0.4 | 266
2014-11-12 11:00 | 21.7 | 60 | 2.2 | 355
2014-11-12 12:00 | 22.8 | 46 | 3.1 | 348
2014-11-12 13:00 | 25 | 41 | 2.7 | 308
2014-11-12 14:00 | 25 | 37 | 2.7 | 281
2014-11-12 15:00 | 25 | 35 | 3.1 | 331
2014-11-12 16:00 | 25.6 | 34 | 2.2 | 303
2014-11-12 17:00 | 23.3 | 35 | 1.8 | 318
2014-11-12 18:00 | 18.9 | 48 | 0.9 | 339
2014-11-12 19:00 | 16.1 | 60 | 1.3 | 333
2014-11-12 20:00 | 17.2 | 51 | 1.3 | 13
2014-11-12 21:00 | 16.1 | 45 | 2.2 | 4
2014-11-12 22:00 | 15.6 | 40 | 2.2 | 19
2014-11-12 23:00 | 15.6 | 40 | 1.8 | 3
2014-11-13 | 13.9 | 39 | 2.2 | 350
2014-11-13 01:00 | 13.9 | 42 | 1.8 | 359
2014-11-13 02:00 | 13.3 | 46 | 1.8 | 23
2014-11-13 03:00 | 12.2 | 50 | 1.8 | 37
2014-11-13 04:00 | 11.7 | 44 | 2.7 | 53
2014-11-13 05:00 | 10.6 | 46 | 2.2 | 56
2014-11-13 06:00 | 10.6 | 50 | 1.8 | 55
2014-11-13 07:00 | 10 | 52 | 2.2 | 55
2014-11-13 08:00 | 8.9 | 53 | 2.2 | 61
2014-11-13 09:00 | 10.6 | 54 | 2.2 | 63
2014-11-13 10:00 | 10 | 53 | 1.8 | 44
2014-11-13 11:00 | 10 | 52 | 2.7 | 46
2014-11-13 12:00 | 11.1 | 51 | 1.8 | 32
2014-11-13 13:00 | 11.7 | 51 | 2.2 | 38
2014-11-13 14:00 | 11.7 | 53 | 2.2 | 357
2014-11-13 15:00 | 11.1 | 51 | 2.2 | 4
2014-11-13 16:00 | 10 | 53 | 2.2 | 1
2014-11-13 17:00 | 10 | 57 | 2.2 | 22
2014-11-13 18:00 | 8.9 | 59 | 1.8 | 359
2014-11-13 19:00 | 7.8 | 59 | 1.8 | 7
2014-11-13 20:00 | 8.3 | 60 | 1.3 | 14
2014-11-13 21:00 | 8.3 | 60 | 1.3 | 27
2014-11-13 22:00 | 7.2 | 58 | 2.2 | 16
2014-11-13 23:00 | 7.8 | 58 | 3.6 | 8
2014-11-14 | 5 | 72 | 2.7 | 355
2014-11-14 01:00 | 5 | 70 | 2.2 | 349
2014-11-14 02:00 | 5.6 | 54 | 2.7 | 345
2014-11-14 03:00 | 4.4 | 58 | 3.1 | 341
2014-11-14 04:00 | 2.8 | 75 | 3.6 | 353
2014-11-14 05:00 | 1.7 | 76 | 2.7 | 338
2014-11-14 06:00 | 2.2 | 56 | 3.6 | 338
2014-11-14 07:00 | 1.1 | 67 | 4 | 340
2014-11-14 08:00 | 1.7 | 64 | 2.7 | 2
2014-11-14 09:00 | 1.1 | 57 | 2.2 | 348
2014-11-14 10:00 | 1.7 | 41 | 3.1 | 10
2014-11-14 11:00 | 3.9 | 36 | 3.6 | 1
2014-11-14 12:00 | 5 | 32 | 4 | 343
2014-11-14 13:00 | 6.1 | 31 | 2.7 | 323
2014-11-14 14:00 | 6.7 | 30 | 4 | 18
2014-11-14 15:00 | 7.8 | 27 | 2.7 | 350
2014-11-14 16:00 | 6.1 | 27 | 2.7 | 326
2014-11-14 17:00 | 5 | 27 | 3.1 | 323
2014-11-14 18:00 | 2.2 | 31 | 1.8 | 332
2014-11-14 19:00 | 0 | 39 | 0.9 | 341
2014-11-14 20:00 | 0 | 42 | 0.9 | 327
2014-11-14 21:00 | 0 | 41 | 2.2 | 336
2014-11-14 22:00 | -0.6 | 40 | 2.7 | 340
2014-11-14 23:00 | -1.1 | 40 | 2.7 | 341
2014-11-15 | -1.7 | 42 | 2.2 | 344
2014-11-15 01:00 | -2.2 | 45 | 1.8 | 336
2014-11-15 02:00 | -2.8 | 47 | 2.2 | 340
2014-11-15 03:00 | -2.8 | 49 | 1.8 | 340
2014-11-15 04:00 | -3.3 | 50 | 2.2 | 328
2014-11-15 05:00 | -3.9 | 52 | 1.8 | 333
2014-11-15 06:00 | -3.9 | 53 | 2.2 | 332
2014-11-15 07:00 | -3.9 | 53 | 2.7 | 339
2014-11-15 08:00 | -3.9 | 55 | 1.8 | 340
2014-11-15 09:00 | 0 | 43 | 1.8 | 351
2014-11-15 10:00 | 2.8 | 35 | 1.8 | 4
2014-11-15 11:00 | 5.6 | 29 | 1.3 | 225
2014-11-15 12:00 | 5.6 | 26 | 2.2 | 19
2014-11-15 13:00 | 6.7 | 22 | 1.8 | 68
2014-11-15 14:00 | 8.3 | 22 | 2.2 | 37
2014-11-15 15:00 | 10 | 21 | 1.3 | 248
2014-11-15 16:00 | 8.9 | 21 | 1.3 | 356
2014-11-15 17:00 | 7.8 | 21 | 0.4 | 33
2014-11-15 18:00 | 3.9 | 31 | 0.4 | 119
2014-11-15 19:00 | 0 | 41 | 0.4 | 332
2014-11-15 20:00 | -0.6 | 52 | 0.9 | 334
2014-11-15 21:00 | -1.7 | 57 | 0.4 | 349
2014-11-15 22:00 | -2.2 | 63 | 0.9 | 345
2014-11-15 23:00 | -2.2 | 66 | 0.9 | 315
2014-11-16 | -2.8 | 67 | 0.9 | 325
2014-11-16 01:00 | -3.3 | 73 | 1.3 | 329
2014-11-16 02:00 | -3.3 | 73 | 0.4 | 322
2014-11-16 03:00 | -3.9 | 76 | 0.9 | 345
2014-11-16 04:00 | -2.2 | 77 | 0.9 | 279
2014-11-16 05:00 | -0.6 | 77 | 0.4 | 346
2014-11-16 06:00 | 0 | 73 | 0.9 | 11
2014-11-16 07:00 | 0 | 69 | 0.4 | 319
2014-11-16 08:00 | 0.6 | 72 | 0.4 | 60
2014-11-16 09:00 | 2.8 | 60 | 0.4 | 109
2014-11-16 10:00 | 4.4 | 55 | 0.9 | 107
2014-11-16 11:00 | 6.7 | 44 | 1.3 | 254
2014-11-16 12:00 | 7.8 | 36 | 1.8 | 149
2014-11-16 13:00 | 8.9 | 34 | 1.8 | 129
2014-11-16 14:00 | 10 | 33 | 1.3 | 156
2014-11-16 15:00 | 9.4 | 37 | 1.8 | 324
2014-11-16 16:00 | 9.4 | 41 | 1.3 | 134
2014-11-16 17:00 | 8.9 | 45 | 0.9 | 74
2014-11-16 18:00 | 7.8 | 47 | 0.9 | 94
2014-11-16 19:00 | 7.8 | 66 | 0.9 | 83
2014-11-16 20:00 | 6.1 | 74 | 0.9 | 30
2014-11-16 21:00 | 6.1 | 85 | 1.8 | 119
2014-11-16 22:00 | 5 | 91 | 1.3 | 141
2014-11-16 23:00 | 5 | 92 | 1.8 | 119
2014-11-17 | 6.1 | 95 | 0.9 | 126
2014-11-17 01:00 | 6.1 | 98 | 0.9 | 138
2014-11-17 02:00 | 5.6 | 98 | 0.9 | 161
2014-11-17 03:00 | 5.6 | 99 | 0.4 | 249
2014-11-17 04:00 | 5.6 | 100 | 1.3 | 283
2014-11-17 05:00 | 6.7 | 100 | 0.9 | 274
2014-11-17 06:00 | 6.7 | 100 | 0.4 | 198
2014-11-17 07:00 | 6.1 | 100 | 0.9 | 164
2014-11-17 08:00 | 6.1 | 100 | 1.3 | 178
2014-11-17 09:00 | 6.7 | 100 | 1.8 | 161

## Figure 4
average analyte concentrations for each hour of the day; sd--standard deviation, concentration unit ug/m3
mid-hour point | NO3 average | SO4 average | NH4 average | SO2 average | HNO3 average | NH3 average | NO3 sd | SO4 sd | NH4 sd | SO2 sd | HNO3 sd | NH3sd
0.5 | 0.1553 | 1.2118 | 0.4589 | 0.8272 | 0.1237 | 0.2272 | 0.2571 | 0.5691 | 0.2647 | 1.8226 | 0.1278 | 0.2281
1.5 | 0.161 | 1.1961 | 0.4536 | 1.0829 | 0.1076 | 0.2141 | 0.2448 | 0.5543 | 0.2598 | 3.6511 | 0.1116 | 0.2377
2.5 | 0.1737 | 1.1738 | 0.4391 | 0.8808 | 0.1068 | 0.21 | 0.2546 | 0.567 | 0.25 | 2.6155 | 0.1182 | 0.2316
3.5 | 0.1844 | 1.2066 | 0.4684 | 0.5266 | 0.099 | 0.2006 | 0.2243 | 0.6357 | 0.2807 | 0.816 | 0.0995 | 0.2246
4.5 | 0.2023 | 1.2434 | 0.4902 | 0.4573 | 0.0875 | 0.1997 | 0.2477 | 0.6683 | 0.279 | 0.4992 | 0.0869 | 0.2218
5.5 | 0.1867 | 1.249 | 0.4896 | 0.5419 | 0.0907 | 0.1962 | 0.2308 | 0.7109 | 0.3057 | 0.7845 | 0.11 | 0.2294
6.5 | 0.2136 | 1.286 | 0.4991 | 0.4993 | 0.0913 | 0.1818 | 0.2435 | 0.7119 | 0.2875 | 0.5984 | 0.107 | 0.2123
7.5 | 0.305 | 1.4108 | 0.5668 | 0.488 | 0.0933 | 0.184 | 0.4458 | 0.7913 | 0.3647 | 0.562 | 0.1116 | 0.2018
8.5 | 0.3968 | 1.5067 | 0.6286 | 0.4879 | 0.1044 | 0.1812 | 0.6524 | 0.9123 | 0.4512 | 0.6259 | 0.1237 | 0.2066
9.5 | 0.456 | 1.6373 | 0.6638 | 0.7996 | 0.1089 | 0.2119 | 0.6402 | 0.9972 | 0.4508 | 1.4082 | 0.0958 | 0.2314
10.5 | 0.4509 | 1.6477 | 0.6718 | 2.3592 | 0.1634 | 0.3032 | 0.6467 | 0.8254 | 0.411 | 6.5495 | 0.0954 | 0.2838
11.5 | 0.4285 | 1.6462 | 0.6606 | 2.1814 | 0.2528 | 0.4265 | 0.7163 | 0.7208 | 0.3793 | 3.9869 | 0.1244 | 0.3396
12.5 | 0.4207 | 1.6011 | 0.6561 | 1.8019 | 0.3204 | 0.4853 | 0.7324 | 0.7628 | 0.3758 | 1.7679 | 0.2016 | 0.3764
13.5 | 0.401 | 1.6358 | 0.6478 | 1.5847 | 0.3626 | 0.5177 | 0.6775 | 0.7263 | 0.3557 | 1.2823 | 0.2166 | 0.4015
14.5 | 0.3645 | 1.5582 | 0.6153 | 1.3779 | 0.3904 | 0.5221 | 0.6906 | 0.6715 | 0.3442 | 1.2259 | 0.2202 | 0.4118
15.5 | 0.3314 | 1.556 | 0.602 | 1.4103 | 0.397 | 0.5102 | 0.6419 | 0.6617 | 0.3235 | 1.8751 | 0.2136 | 0.3738
16.5 | 0.3269 | 1.5663 | 0.6044 | 1.1772 | 0.3681 | 0.4975 | 0.6108 | 0.6557 | 0.3251 | 1.4041 | 0.1987 | 0.3637
17.5 | 0.3003 | 1.5478 | 0.5802 | 1.1102 | 0.3596 | 0.4625 | 0.5452 | 0.6269 | 0.314 | 1.431 | 0.1934 | 0.335
18.5 | 0.2497 | 1.5128 | 0.5758 | 1.0659 | 0.3234 | 0.4163 | 0.4707 | 0.6858 | 0.3283 | 1.269 | 0.1746 | 0.3015
19.5 | 0.2501 | 1.4624 | 0.5628 | 1.4111 | 0.2476 | 0.318 | 0.4723 | 0.8131 | 0.3688 | 3.306 | 0.1447 | 0.2586
20.5 | 0.247 | 1.4031 | 0.5386 | 1.4756 | 0.2023 | 0.2689 | 0.4832 | 0.8573 | 0.3859 | 4.4882 | 0.1537 | 0.2648
21.5 | 0.273 | 1.3458 | 0.5366 | 1.354 | 0.1679 | 0.2331 | 0.5509 | 0.7394 | 0.3698 | 3.9188 | 0.1545 | 0.224
22.5 | 0.2662 | 1.2515 | 0.5064 | 0.8356 | 0.1547 | 0.2215 | 0.5541 | 0.6173 | 0.347 | 2.0812 | 0.1451 | 0.2223
23.5 | 0.2222 | 1.1924 | 0.471 | 0.7016 | 0.1341 | 0.2147 | 0.4775 | 0.5678 | 0.3132 | 1.7807 | 0.1404 | 0.2224

## Figure 5
| Molar particulate partitioning ratio calculated using Chromeleon re-processed data; particle neutralization state indicators R1 and R2 | [9 empty] | err--error estimated ; relative difference of partitioning molar ratios of NO3-, SO42- and NH4+ in particle phase as well as particle neutralization state indicators R1 and R2 by Chromeleon and MARGA tool
sample time | SO4 ratioSB1 | SO4 ratioSB2 | NO3 ratioSB1 | NO3 ratioSB2 | NH4 ratioSB1 | NH4 ratioSB2 | R1SB1 | R1SB2 | R2SB1 | R2SB2 | errSO4 ratioSB1 | errSO4 ratioSB2 | errNO3 ratioSB1 | errNO3 ratioSB2 | errNH4 ratioSB1 | errNH4 ratioSB2 | errR1SB1 | errR1SB2 | errR2SB1 | errR2SB2
2014-10-15 | 0.5866 | 0.5972 | 0.7852 | 0.7447 | 0.4904 | 0.4509 | 2.0018 | 1.8829 | 0.9026 | 0.841 | 4.7% | 1.17% | 27.36% | 0.8452% | -14.03% | -7.72% | -34.4% | -15.89% | -35.64% | -15.95%
2014-10-15 01:00 | 0.7473 | 0.691 | 1 | 1 | 0.5033 | 0.4328 | 1.7523 | 1.7172 | 0.7887 | 0.7731 | -0.03183% | -0.9779% | 4.83% | -7.41% | 2.73% | -18.7% | -6.61% | -26.12% | -6.23% | -27.36%
2014-10-15 02:00 | 0.8803 | 0.8775 | 1 | 0.8538 | 0.5672 | 0.5206 | 1.8568 | 1.9376 | 0.8501 | 0.8815 | 0.655% | 2.26% | -12.65% | 0.2427% | -2.06% | -9.74% | -0.1951% | -21.11% | 1.46% | -22.34%
2014-10-15 03:00 | 0.9203 | 0.93 | 0.8795 | 0.8695 | 0.5355 | 0.4807 | 1.9004 | 1.9167 | 0.8457 | 0.8582 | -1.03% | 0.9018% | -10.14% | 0.4913% | -4.74% | 2.61% | -16.14% | 4.47% | -14.78% | 6.99%
2014-10-15 04:00 | 0.9281 | 0.9494 | 0.849 | 0.8467 | 0.5346 | 0.4583 | 1.9772 | 1.9668 | 0.899 | 0.8959 | 1% | -4.29% | 17.78% | 4.43% | -5.44% | -9.99% | -14.94% | -24.87% | -15.49% | -25.28%
2014-10-15 05:00 | 0.8755 | 0.6789 | 1 | 0.4543 | 0.4434 | 0.1834 | 2.3906 | 2.5959 | 1.1086 | 1.1735 | 4.77% | 15.83% | 0% | 17.04% | 2.34% | -11.58% | -16.82% | -31.23% | -15.4% | -30.72%
2014-10-15 06:00 | 0.9482 |  | 0.8007 |  | 0.4679 |  | 1.9107 |  | 0.8486 |  | -3.08% |  | 8.43% |  | 7.36% |  | -14.65% |  | -15.97%
2014-10-15 07:00
2014-10-15 08:00
2014-10-15 09:00
2014-10-15 10:00
2014-10-15 11:00
2014-10-15 12:00 | 0.9264 | 1.0475 | 1 | 1 | 0.7414 | 0.7621 | 2.5288 | 3.2656 | 1.1521 | 1.5174 | 17.24% | 13.05% | 0% | 6.86% | -4.33% | -8.47% | -31.29% | -29.78% | -31.64% | -30.83%
2014-10-15 13:00 | 0.9637 | 1.0024 | 1 | 1 | 0.6866 | 0.6864 | 2.2027 | 2.7074 | 0.9419 | 1.2197 | 5.55% | 16.55% | -16.34% |  | 5.88% | -0.3152% | -22.13% | -6.21% | -21.29% | 4.09%
2014-10-15 14:00 | 0.8838 | 0.958 | 0.5835 | 0.4218 | 0.6163 | 0.5811 | 2.1483 | 2.5171 | 0.9324 | 1.1283 | 1.66% | 5.35% | -12.8% | -68.63% | 6.91% | -12.97% | -5.22% | -21.31% | -4.03% | -14.91%
2014-10-15 15:00 | 0.9192 | 0.9208 | 0.5646 | 0.6095 | 0.5623 | 0.4779 | 2.267 | 2.0185 | 1.0153 | 0.8799 | -6.89% | 10.01% | -28.35% | 11.36% | 5.42% | 7.39% | -13.63% | -13.72% | -13.07% | -13.16%
2014-10-15 16:00 | 0.9216 | 0.9717 | 0.4303 | 0.6252 | 0.5703 | 0.5274 | 2.3507 | 2.2686 | 1.0774 | 1.0033 | 2.14% | 1.99% | -11.85% | -13.65% | -0.9127% | -7.9% | -14.75% | -30.28% | -13.93% | -29.03%
2014-10-15 17:00 | 0.9135 | 0.9556 | 0.3999 | 0.5053 | 0.4934 | 0.4437 | 2.2162 | 1.9417 | 1.0247 | 0.8656 | 3.51% | -0.004885% | 3.21% | -13.43% | -1.93% | -10.15% | -21.38% | -33.6% | -22.06% | -33.26%
2014-10-15 18:00 | 0.9157 | 0.9254 | 0.3977 | 0.421 | 0.4209 | 0.3939 | 2.3847 | 2.444 | 1.0741 | 1.1133 | 4.64% | 8.74% | 13.58% | 12.8% | 2.03% | -11.5% | -15.11% | -33.21% | -18.01% | -32.55%
2014-10-15 19:00 | 0.9214 | 0.9206 | 0.3999 | 0.3592 | 0.4876 | 0.3907 | 2.1704 | 1.9697 | 1.0039 | 0.9139 | 9.48% | 4.53% | 0.6412% | -29.08% | -2.37% | 0.2821% | -10.25% | -10.05% | -9.38% | -7.84%
2014-10-15 20:00 | 0.8723 | 0.9164 | 0.5739 | 0.5095 | 0.7007 | 0.5149 | 2.7014 | 2.3301 | 1.2001 | 1.0592 | 5.71% | 11.74% | -8.95% | -9.27% | -1.78% | -1.47% | -18.13% | -19.09% | -17.07% | -17.12%
2014-10-15 21:00 | 0.9585 | 0.9481 | 0.7531 | 0.7835 | 0.782 | 0.6261 | 2.9361 | 2.697 | 1.1829 | 1.0725 | 5.37% | 5.48% | 1.73% | 5.27% | 5.71% | -4.79% | -5.3% | -16.5% | -5.01% | -16.39%
2014-10-15 22:00 | 0.998 | 0.9508 | 0.7545 | 0.6868 | 0.7912 | 0.5049 | 4.1173 | 3.503 | 1.6337 | 1.3666 | 3.4% | 16.13% | 7.64% | 7.43% | -3.98% | -10.82% | -31.54% | -37.64% | -30.08% | -36.5%
2014-10-15 23:00 | 0.911 | 0.9288 | 1 | 1 | 0.7628 | 0.2976 | 4.3784 | 2.4669 | 1.7654 | 1.0899 | 7.88% | 48.96% | -31.07% | -57.85% | -0.372% | -4.03% | -23.98% | -20.02% | -17.61% | -12.35%
2014-10-16 | 0.9762 | 0.9651 | 1 | 1 | 0.7786 | 0.3296 | 3.4538 | 2.8072 | 1.4402 | 1.2246 | 23.15% | 4.17% | -12.34% | 48.65% | 0.2238% | 0.1404% | -14.39% | -26.13% | -6.25% | -23.49%
2014-10-16 01:00 | 1.0635 | 1.0292 | 1 | 1 | 0.7213 | 0.318 | 3.6075 | 2.756 | 1.6098 | 1.2705 | 31.28% | -7.41% |  |  | 8.79% | -10.88% | -11.19% | -34.55% | -2.71% | -27.96%
2014-10-16 02:00 | 0.9398 | 0.963 | 1 | 1 | 0.8347 | 0.298 | 4.4659 | 2.4475 | 2.0197 | 1.106 | 24.96% | 25.76% | -9.39% | 0% | -4.16% | 1.01% | -42.34% | -30.83% | -39.62% | -24.85%
2014-10-16 03:00 | 0.9708 | 0.9665 | 1 | 1 | 1 | 0.3771 | 3.2535 | 2.779 | 1.4089 | 1.2633 | 14.34% | 16.68% | 0% |  | -17.32% | -6.56% | -28.42% | -33.6% | -26.59% | -29.71%
2014-10-16 04:00 | 0.9707 | 0.9898 | 1 | 1 | 1 | 0.4497 | 3.2932 | 2.2825 | 1.4609 | 0.955 | 10.87% | 10.64% | 0% | 0% | 0% | -3.05% | -18.7% | -14.57% | -18.46% | -9.86%
2014-10-16 05:00 | 0.975 | 1.0264 | 1 | 1 | 1 | 0.5504 | 2.8888 | 2.513 | 1.2308 | 1.1509 | -2.88% | 11.93% | 4.86% | 0% | -11.82% | 3.18% | -18.24% | -19.47% | -15.6% | -18.92%
2014-10-16 06:00 | 0.9893 | 1.0089 | 1 | 1 | 1 | 0.6988 | 3.1545 | 2.6193 | 1.3047 | 1.1084 | 9.84% | 5.95% | 0.8001% | 10.57% | -10.11% | -9.27% | -9.77% | -30.02% | -6.79% | -30.61%
2014-10-16 07:00 | 0.9778 | 0.9842 | 1 | 1 | 1 | 0.6392 | 3.131 | 2.1762 | 1.3259 | 0.8783 | 2.99% | 5.48% | -4.28% | 0% | 0% | 6.43% | -19.74% | -16.43% | -20.06% | -15.56%
2014-10-16 08:00 | 0.9627 | 1.0158 | 0.8966 | 0.9108 | 1 | 0.6265 | 3.3492 | 2.2901 | 1.3701 | 0.9388 | 9.9% | -2.17% | 13.09% | 1.11% | -5.87% | 0.1957% | -17.47% | -19.37% | -19.47% | -20.29%
2014-10-16 09:00 | 0.9259 | 0.9756 | 0.9011 | 0.8575 | 1 | 0.6616 | 2.6588 | 2.3089 | 1.0184 | 0.9244 | 5.86% | 6.02% | 5.02% | 6.12% | -14.95% | -1.85% | -15.78% | -19.93% | -17.26% | -21.03%
2014-10-16 10:00 | 0.8891 | 0.9137 | 0.7502 | 0.705 | 0.6685 | 0.5842 | 2.3596 | 2.2426 | 0.9749 | 0.9282 | 5.63% | 7.25% | 8.98% | 8.74% | -0.03223% | -3.71% | -5.15% | -15.88% | -5.99% | -17.7%
2014-10-16 11:00 | 0.6322 | 0.6271 | 0.652 | 0.7036 | 0.3922 | 0.2864 | 2.7735 | 2.3177 | 1.1028 | 0.9177 | -2.63% | 2.59% | -11.77% | -0.03096% | -3.39% | -2.47% | -6.86% | -17.98% | -3.59% | -17.75%
2014-10-16 12:00 | 0.6077 | 0.5436 | 0.4718 | 0.4681 | 0.2927 | 0.2025 | 2.4629 | 2.1666 | 1.0213 | 0.9262 | 3.91% | 1.65% | -1.62% | -4.38% | -6.67% | 9.76% | -20.78% | 0.0557% | -20.96% | -0.4659%
2014-10-16 13:00 | 0.7369 | 0.7356 | 0.3546 | 0.506 | 0.2702 | 0.2359 | 2.1478 | 1.7316 | 0.9475 | 0.7372 | 1.2% | 3.03% | -42.6% | -1.76% | -0.6585% | -2.16% | -4.2% | -9.22% | 1.26% | -8.98%
2014-10-16 14:00 | 0.6743 | 0.6615 | 0.3311 | 0.2789 | 0.2816 | 0.2131 | 2.745 | 1.9693 | 1.2001 | 0.8887 | 0.2837% | 5.41% | -36.99% | -34.01% | -5.13% | -3.63% | -11.13% | -15.61% | -7.13% | -12.22%
2014-10-16 15:00 | 0.6522 | 0.6653 | 0.2443 | 0.2841 | 0.2564 | 0.2197 | 2.7788 | 2.1015 | 1.2385 | 0.9516 | 6.41% | 1.98% | -8.66% | -100% | -5.01% | -14.68% | -21.86% | -21.81% | -20.65% | -13.66%
2014-10-16 16:00 | 0.619 | 0.6062 | 0.1553 | 0.2698 | 0.3151 | 0.2386 | 3.3237 | 2.5903 | 1.5117 | 1.1363 | 23.76% | 7.29% | 52.34% | -12.62% | -5.79% | -18.46% | -29.15% | -39.29% | -28.88% | -38.05%
2014-10-16 17:00 | 0.6072 | 0.6244 | 0.3069 | 0.3087 | 0.3328 | 0.2416 | 2.9792 | 1.8536 | 1.2715 | 0.7842 | 16.19% | 12.92% | 30.47% | 1.13% | -2.2% | -2.32% | -22.75% | -21.43% | -23.68% | -21.17%
2014-10-16 18:00 | 0.6657 | 0.6047 | 0.2552 | 0.2588 | 0.3148 | 0.1993 | 2.6183 | 1.7482 | 1.1284 | 0.7454 | 5.91% | 5.85% | -36.08% | -30.05% | 0.8307% | -2.88% | -13.02% | -12.96% | -7.94% | -8.31%
2014-10-16 19:00 | 0.6928 | 0.7955 | 0.2199 | 0.2578 | 0.4012 | 0.3239 | 2.9142 | 2.5097 | 1.287 | 1.1121 | 18% | 11.06% | -11.93% | -100% | -7.98% | -23.7% | -29.47% | -37.97% | -27.79% | -30.01%
2014-10-16 20:00 | 0.8936 | 0.8732 | 0.5436 | 0.3827 | 0.6118 | 0.4501 | 3.0214 | 2.6917 | 1.3084 | 1.2169 | 13.85% | 10.69% | -22.79% | -30.44% | -2.68% | -18.73% | -13.27% | -33.76% | -8.33% | -31.34%
2014-10-16 21:00 | 0.9031 | 0.8785 | 0.5407 | 0.576 | 0.6645 | 0.5771 | 2.5516 | 2.5504 | 1.1531 | 1.1438 | 11.14% | 10.29% | -43.01% | 10.42% | -0.05051% | -24.81% | -31.5% | -44.65% | -26.16% | -42.01%
2014-10-16 22:00 | 0.9617 | 0.9198 | 0.6004 | 0.6432 | 0.7855 | 0.4803 | 2.6139 | 2.0967 | 1.1994 | 0.8961 | 16.69% | 11.93% | 79.14% | 14.13% | -5.88% | -10.29% | -27.05% | -29.79% | -24.74% | -28.19%
2014-10-16 23:00 | 0.8526 | 0.9227 |  | 0.7249 | 1 | 0.5345 | 2.7399 | 2.2322 | 1.3699 | 0.9972 | 5.88% | 16.08% |  | 15.24% | -27.03% | -0.8116% | -30.14% | -4.88% | -31.37% | -1.42%
2014-10-17 | 0.8776 | 0.856 | 0.7304 | 0.695 | 1 | 0.4244 | 2.265 | 1.658 | 1.0184 | 0.7466 | 8.89% | 8.19% | 5.65% | 23.85% | -14.85% | 1.59% | -16.8% | -17.08% | -13.95% | -16.05%
2014-10-17 01:00 | 0.8612 | 0.8402 | 0.4838 | 0.7507 | 0.8352 | 0.4735 | 2.1671 | 1.7239 | 1.0255 | 0.7801 | -3.02% | 3.47% | 91.03% | 12.78% | 0.04033% | -3% | -27.71% | -28.54% | -27.92% | -29.66%
2014-10-17 02:00 | 0.9005 | 0.8787 | 1 | 0.6158 | 0.8769 | 0.4192 | 2.1691 | 1.6825 | 1.0068 | 0.7895 | 4.64% | 7.47% | 0% | 26.27% | -10.05% | -1.62% | -20.43% | -19.28% | -19.29% | -18.48%
2014-10-17 03:00 | 0.9184 | 0.9215 | 1 | 1 | 1 | 0.5398 | 1.9708 | 1.5895 | 0.9281 | 0.7573 | 1.27% | 6.21% | 6.34% | 0% | -12.21% | -1.43% | -14.22% | -22.26% | -14.28% | -21.36%
2014-10-17 04:00 | 0.8861 | 0.8959 | 0.7436 | 0.7507 | 1 | 0.6468 | 1.8438 | 1.5588 | 0.8751 | 0.7394 | 3.27% | 2.6% | 12.36% | 18.63% | -9.99% | -9.84% | -16.08% | -9.74% | -13.95% | -7.35%
2014-10-17 05:00 | 0.8552 | 0.8586 | 1 | 1 | 0.8531 | 0.5765 | 1.7924 | 1.591 | 0.8697 | 0.7745 | 3.76% | 2.67% | -8.95% | -21.97% | 0.0368% | 1.85% | -13.39% | -17.63% | -13.39% | -16.75%
2014-10-17 06:00 | 0.863 | 0.8425 | 1 | 1 | 0.713 | 0.4369 | 1.8457 | 1.6223 | 0.8712 | 0.7794 | 2.61% | 3.39% | -18.83% | -26.14% | 1.32% | -6.32% | -5.03% | -22.31% | -4.2% | -21.13%
2014-10-17 07:00 | 0.9334 | 0.9239 | 1 | 1 | 0.7586 | 0.5471 | 1.7351 | 1.6032 | 0.8408 | 0.7569 | 2.35% | 2.4% | 0% | 0% | 4.46% | -9.83% | -10.76% | -20.01% | -9.88% | -21.06%
2014-10-17 08:00 | 0.7985 | 0.8181 | 1 | 1 | 0.8879 | 0.6287 | 1.8508 | 1.6784 | 0.8772 | 0.8063 | 2.31% | 1.54% | 0% | 9.44% | -2.76% | 2.01% | -12.72% | -12.5% | -12.31% | -12.26%
2014-10-17 09:00 | 0.7329 | 0.7312 | 0.4749 | 0.5491 | 0.647 | 0.5256 | 1.5529 | 1.5383 | 0.7574 | 0.7408 | 0.7489% | 0.8665% | -0.1825% | 10.75% | 3.1% | -5.49% | -7.92% | -11.06% | -7.09% | -12.9%
2014-10-17 10:00 | 0.7793 | 0.783 | 0.3279 | 0.3188 | 0.5987 | 0.4763 | 1.7078 | 1.6171 | 0.8318 | 0.7938 | 2.28% | -0.1155% | -0.3514% | -32.35% | 0.687% | -7.27% | -9.97% | -18.8% | -9.99% | -18.22%
2014-10-17 11:00 | 0.8649 | 0.8603 | 0.2768 | 0.1581 | 0.5944 | 0.4898 | 1.4108 | 1.2876 | 0.6882 | 0.6347 | 1.27% | 4.04% | -9.55% | -100% | 0.5709% | -8.68% | -8.87% | -8.03% | -8.42% | -6.72%
2014-10-17 12:00 | 0.8201 | 0.8268 | 0.207 | 0.1884 | 0.7035 | 0.6142 | 1.6323 | 1.5535 | 0.799 | 0.7619 | 0.5256% | 0.1801% | -29.75% | -100% | -0.4649% | -4.43% | -6.29% | -9.58% | -5.76% | -7.81%
2014-10-17 13:00 | 0.7853 | 0.7761 | 0.0783 | 0.1188 | 0.7294 | 0.688 | 1.7617 | 1.7439 | 0.8718 | 0.8596 | 0.7874% | 0.931% | -100% | -100% | -0.9526% | -0.5215% | -10.56% | -8.97% | -9.63% | -7.67%
2014-10-17 14:00 | 0.6879 | 0.6914 | 0.1226 | 0.1054 | 0.6806 | 0.6518 | 1.8914 | 1.7624 | 0.9296 | 0.8667 | 3.1% | 1.09% | 30.6% | -49.59% | -3.28% | -4.29% | -7.97% | -8.87% | -8.65% | -8.13%
2014-10-17 15:00 | 0.7992 | 0.7865 | 0.3251 | 0.1448 | 0.5449 | 0.5553 | 1.8234 | 1.8728 | 0.8597 | 0.9148 | 0.4672% | -0.3964% | -21.59% | -100% | -1.94% | -1.59% | -10.25% | -7.54% | -9.18% | -5.35%
2014-10-17 16:00 | 0.7889 | 0.7951 | 0.1032 | 0.1098 | 0.4142 | 0.4243 | 1.8067 | 1.7987 | 0.8865 | 0.8838 | 1.56% | 0.8305% | -100% | -100% | 3.26% | 3.8% | -2.52% | -6.47% | -0.6665% | -4.83%
2014-10-17 17:00 | 0.809 | 0.8117 | 0.1425 | 0.1724 | 0.4092 | 0.4146 | 1.9274 | 1.8283 | 0.9461 | 0.8916 | 1.21% | 0.8764% | -90.94% | -100% | -3.33% | 0.6479% | -8.65% | -6.18% | -7.09% | -3.81%
2014-10-17 18:00 | 0.7886 | 0.786 | 0.1581 | 0.2127 | 0.3547 | 0.3561 | 1.8525 | 1.7932 | 0.907 | 0.8696 | 1.09% | 1.67% | -82.77% | -16.28% | -0.04696% | -0.1388% | -7.02% | -9.61% | -5.39% | -9.2%
2014-10-17 19:00 | 0.8111 | 0.8086 | 0.1492 | 0.2209 | 0.4206 | 0.4076 | 1.9711 | 1.9032 | 0.9637 | 0.9212 | 2.23% | 0.7861% | -61.68% | -100% | -1.41% | -1.72% | -14.41% | -8.14% | -13.19% | -5.12%
2014-10-17 20:00 | 0.7995 | 0.7878 | 0.2824 | 0.227 | 0.5493 | 0.4984 | 2.1064 | 1.9202 | 1.0135 | 0.932 | 5.91% | 2.06% | 14.84% | -18.61% | 1.76% | -10.03% | -10.66% | -14.87% | -10.28% | -14.41%
2014-10-17 21:00 | 0.8139 | 0.8031 | 0.3512 | 0.3465 | 0.5546 | 0.4748 | 1.9074 | 1.813 | 0.9184 | 0.8704 | 3.72% | 4.33% | 4.48% | 11.56% | 2.31% | 1.22% | -0.8533% | -9.24% | -0.1887% | -8.71%
2014-10-17 22:00 | 0.853 | 0.8222 | 0.3155 | 0.2032 | 0.5018 | 0.4481 | 1.9265 | 1.8743 | 0.9349 | 0.9194 | 3.6% | 1.72% | 12.17% | -100% | 5.56% | 0.3866% | -4.45% | -11.54% | -4.12% | -9.83%
2014-10-17 23:00 | 0.8919 | 0.8759 |  |  | 0.5302 | 0.4451 | 1.7814 | 1.7963 | 0.8907 | 0.8981 | 4.22% | 2.45% |  |  | 0.5565% | -0.3021% | -13.92% | -17.34% | -13.92% | -17.34%
2014-10-18 | 0.916 | 0.9148 |  |  | 0.7107 | 0.5333 | 2.1272 | 1.6662 | 1.0636 | 0.8331 | 3.73% | 0.7298% |  |  | 0.4899% | -5.87% | -13.43% | -19.89% | -14.99% | -20.86%
2014-10-18 01:00 | 0.9384 | 0.919 |  |  | 0.8076 | 0.6617 | 2.0379 | 1.9417 | 1.0189 | 0.9708 | 3.91% | 3.2% |  |  | -1.61% | -2.83% | -17.7% | -20.96% | -17.7% | -20.96%
2014-10-18 02:00 | 0.9039 | 0.9133 | 1 | 1 | 0.8568 | 0.6301 | 1.843 | 1.9632 | 0.8761 | 0.9318 | 4.16% | 4.68% | 11.78% | -23.84% | -3.33% | -7.39% | -8.06% | -25.43% | -7.67% | -24.47%
2014-10-18 03:00 | 0.8533 | 0.8414 | 0.7462 | 0.793 | 0.83 | 0.698 | 2.1512 | 1.9841 | 0.9802 | 0.9066 | 1.97% | -0.2108% | 6.11% | -20.42% | -2.48% | 0.3565% | -14.49% | -10.09% | -13.47% | -10.17%
2014-10-18 04:00 | 0.7232 | 0.6975 | 0.4564 | 0.382 | 0.5204 | 0.4391 | 2.0331 | 1.9546 | 0.9702 | 0.947 | 5.58% | 0.5547% | -100% | -16.88% | 2.52% | 2.67% | -18.61% | -11.6% | -14.72% | -10.63%
2014-10-18 05:00 | 0.7349 | 0.7247 | 0.7763 | 0.758 | 0.5122 | 0.4338 | 1.9496 | 2.0239 | 0.8896 | 0.916 | 4.72% | 1.97% | 15.64% | -2.65% | 4.03% | -4.1% | -12.65% | -11.39% | -13.02% | -6.09%
2014-10-18 06:00 | 0.6477 | 0.658 | 0.6638 | 0.7019 | 0.558 | 0.4518 | 2.4046 | 2.1002 | 1.0471 | 0.9052 | 2.23% | 2.69% | -1.27% | 2.42% | -1.97% | 0.1523% | -12.66% | -10.87% | -13.83% | -11.3%
2014-10-18 07:00 | 0.6594 | 0.6367 | 0.6337 | 0.6191 | 0.582 | 0.4905 | 2.1282 | 1.9357 | 0.9265 | 0.8284 | 2.89% | 0.8261% | 6.4% | 1.2% | -2.3% | 1.58% | -14.06% | -7.41% | -14.83% | -8.2%
2014-10-18 08:00 | 0.7004 | 0.6929 | 0.6614 | 0.612 | 0.5695 | 0.5315 | 1.8813 | 1.9023 | 0.8308 | 0.8415 | 1.52% | 4.82% | -0.7732% | 24.91% | 8.03% | -4.28% | 1.29% | -8.33% | 1.05% | -9.78%
2014-10-18 09:00 | 0.698 | 0.7074 | 0.591 | 0.5913 | 0.5418 | 0.5243 | 1.9733 | 1.8309 | 0.8891 | 0.8086 | 0.4098% | 0.4329% | 0.9943% | -5.09% | 4.57% | 1.77% | -6.47% | 5.53% | -7.49% | 5.58%
2014-10-18 10:00 | 0.5996 | 0.6047 | 0.4435 | 0.4527 | 0.4295 | 0.4223 | 1.8196 | 1.7264 | 0.8484 | 0.7931 | 2.28% | 0.8769% | 10.65% | 3.91% | -0.7206% | 0.8348% | -11.86% | -10.65% | -13.58% | -11.22%
2014-10-18 11:00 | 0.5089 | 0.4979 | 0.4185 | 0.3798 | 0.4557 | 0.469 | 1.7414 | 1.7541 | 0.8273 | 0.8359 | 1.7% | 1.32% | 11.84% | -35.45% | 2.01% | 0.9142% | -7.06% | -0.791% | -7.71% | 1.38%
2014-10-18 12:00 | 0.3511 | 0.3399 | 0.3975 | 0.3868 | 0.508 | 0.4822 | 1.6524 | 1.6456 | 0.7865 | 0.7813 | 3.81% | 3.7% | 0.2536% | 4.66% | 1.71% | 0.7351% | -2.22% | -3.1% | -2.46% | -3.36%
2014-10-18 13:00 | 0.4769 | 0.4644 | 0.406 | 0.4433 | 0.5672 | 0.5604 | 1.5833 | 1.5291 | 0.7556 | 0.7199 | -3.09% | 1.87% |  | -9% | -0.03785% | -2.19% | 9.33% | -6.22% |  | -5.72%
2014-10-18 14:00 | 0.614 | 0.6089 | 0.342 | 0.4354 | 0.5816 | 0.5545 | 1.8079 | 1.5821 | 0.8676 | 0.7579 | 1.19% | 0.4186% | -2.5% | -12.8% | 0.4906% | -0.7861% | -7.64% | -4.37% | -7.64% | -3.96%
2014-10-18 15:00 | 0.706 | 0.7172 | 0.4285 | 0.4297 | 0.5556 | 0.5657 | 1.7347 | 1.7091 | 0.8344 | 0.8194 | 0.152% | -1.05% | 1.68% | -8.3% | -1.28% | -1.11% | -8.2% | -6.35% | -8.56% | -6.35%
2014-10-18 16:00 | 0.7582 | 0.7772 | 0.4273 | 0.4152 | 0.5501 | 0.5292 | 1.7866 | 1.6399 | 0.8561 | 0.7869 | -0.4374% | -1.87% | -4.46% |  | -2.47% | -1.98% | -9.72% | -1.78% | -9.81%
2014-10-18 17:00 | 0.8275 | 0.8217 | 0.5102 | 0.3774 | 0.5759 | 0.577 | 1.7123 | 1.7334 | 0.8247 | 0.8425 | -0.1371% | 2.1% | -2.65% | -100% | -1.32% | -1.84% | -6.25% | -8.03% | -6.52% | -5.38%
2014-10-18 18:00 | 0.8911 | 0.892 | 0.4255 | 0.4339 | 0.6085 | 0.5939 | 1.7582 | 1.7188 | 0.8515 | 0.8291 | 0.6664% | 3.02% | 5.51% | 19.29% | 2.87% | -3.06% | -2.31% | -7.31% | -2.61% | -7.33%
2014-10-18 19:00 | 0.897 | 0.9139 | 0.4456 | 0.4666 | 0.5784 | 0.5957 | 1.8481 | 1.8746 | 0.8862 | 0.9043 | 0.8686% | 0.9563% | -3.08% | -16.84% | 0.5822% | 1.29% | -8.03% | -11.77% | -7.51% | -11.37%
2014-10-18 20:00 | 0.9243 | 0.9272 | 0.4258 | 0.5 | 0.6068 | 0.5891 | 1.8343 | 1.7757 | 0.893 | 0.8596 | 1.28% | 0.746% | -52.94% | -33.63% | 2.43% | -2.14% | -5.91% | -5.37% | -4.25% | -4.26%
2014-10-18 21:00 | 0.9166 | 0.9291 | 0.4467 | 0.5117 | 0.6069 | 0.5974 | 1.8114 | 1.7665 | 0.8821 | 0.8591 | 2.27% | 2.24% | 2.3% | -5.36% | 2.82% | 1.7% | -5.07% | -10.49% | -4.85% | -10.12%
2014-10-18 22:00 | 0.8914 | 0.902 | 0.4583 | 0.5401 | 0.6502 | 0.6059 | 1.9541 | 1.6363 | 0.9459 | 0.7881 | 1.41% | 5.45% | 12.61% | -93.27% | -8.59% | -2.6% | -20.47% | -2.68% | -20.78% | 0.9802%
2014-10-18 23:00 | 0.8481 | 0.8468 |  |  | 0.5627 | 0.5177 | 1.9523 | 1.79 | 0.9761 | 0.895 | 2.33% | 4.49% |  |  | -2.83% | -7.02% | -16.53% | -18.13% | -16.53% | -19.38%
2014-10-19 | 0.7819 | 0.7663 |  |  | 0.5481 | 0.4852 | 1.8533 | 1.7927 | 0.9266 | 0.8964 | -1.23% | 1.76% |  |  | 2.72% | -5.88% | -14.33% | -13.78% | -14.33% | -13.78%
2014-10-19 01:00 | 0.744 | 0.715 |  |  | 0.5269 | 0.4982 | 1.7476 | 1.7507 | 0.8738 | 0.8754 | 0.2096% | 0.9485% |  |  | 3.28% | 12.94% | -18.94% | -5% | -18.94% | -5%
2014-10-19 02:00 | 0.6047 | 0.6233 |  |  | 0.5592 | 0.4644 | 1.578 | 1.6198 | 0.789 | 0.8099 | 0.1621% | 7.04% |  |  | 3.74% | -4.34% | -5.55% | -30.8% | -5.55% | -30.8%
2014-10-19 03:00 | 0.4811 | 0.4739 |  |  | 0.5498 | 0.5449 | 1.6197 | 1.6979 | 0.8098 | 0.849 | 6.74% | 6.73% |  |  | 8.94% | -2.16% | -10.73% | -21.66% | -10.73% | -21.66%
2014-10-19 04:00 | 0.4469 | 0.4092 |  |  | 0.6515 | 0.5081 | 1.6457 | 1.7209 | 0.8228 | 0.8605 | 6.41% | 8.73% |  |  | 6.43% | -2.15% | -4.48% | -20.02% | -4.48% | -20.02%
2014-10-19 05:00 | 0.4797 | 0.4575 |  |  | 0.6441 | 0.5449 | 1.7026 | 1.6822 | 0.8513 | 0.8411 | 3.67% | 4.85% |  |  | 1.51% | -8.31% | -18.11% | -29% | -18.11% | -29%
2014-10-19 06:00 | 0.4724 | 0.451 |  |  | 0.5965 | 0.4554 | 1.6574 | 1.5647 | 0.8287 | 0.7824 | 6.08% | 8.84% |  |  | 4.87% | 8.96% | -16.73% | -14.35% | -16.73% | -14.35%
2014-10-19 07:00 | 0.4817 | 0.4687 |  |  | 0.607 | 0.5503 | 1.8697 | 2.099 | 0.9348 | 1.0495 | 10.02% | 4.09% |  |  | 7.2% | -7.57% | -25.7% | -33.69% | -25.7% | -33.69%
2014-10-19 08:00 | 0.542 | 0.5183 |  |  | 0.6669 | 0.4711 | 2.0055 | 1.6949 | 1.0027 | 0.8474 | 11.09% | 6.31% |  |  | -14.45% | -7.87% | -34.07% | -36.77% | -33.01% | -37.08%
2014-10-19 09:00 | 0.4857 | 0.4991 |  |  | 0.5866 | 0.4496 | 1.6023 | 1.4455 | 0.8012 | 0.7228 | 10.86% | 3.18% |  |  | -11.56% | -4.45% | -29.52% | -33.61% | -29.52% | -33.61%
2014-10-19 10:00 | 0.4497 | 0.4092 |  |  | 0.5013 | 0.3643 | 1.7939 | 1.5333 | 0.8969 | 0.7667 | 5.26% | 9.71% |  |  | 5.7% | -0.837% | -9.19% | -26.85% | -9.19% | -26.62%
2014-10-19 11:00
2014-10-19 12:00
2014-10-19 13:00
2014-10-19 14:00
2014-10-19 15:00
2014-10-19 16:00
2014-10-19 17:00
2014-10-19 18:00
2014-10-19 19:00
2014-10-19 20:00
2014-10-19 21:00
2014-10-19 22:00
2014-10-19 23:00
2014-10-20
2014-10-20 01:00
2014-10-20 02:00
2014-10-20 03:00
2014-10-20 04:00
2014-10-20 05:00
2014-10-20 06:00
2014-10-20 07:00
2014-10-20 08:00
2014-10-20 09:00
2014-10-20 10:00
2014-10-20 11:00
2014-10-20 12:00 | 0.5671 | 0.6001 | 0.1952 | 0.2664 | 0.4493 | 0.4085 | 1.5746 | 1.6788 | 0.7193 | 0.7747 | 5.44% | 5.63% | -0.9392% | -100% | 0.5885% | -4.62% | -15.55% | -5.44% | -15.35% | 2.45%
2014-10-20 13:00
2014-10-20 14:00
2014-10-20 15:00
2014-10-20 16:00 | 0.4598 | 0.4193 |  |  | 0.1274 | 0.0957 | 2.108 | 1.6852 | 1.054 | 0.8426 | 15.59% | 11.32% |  |  | -9.93% | 0.9499% | -35.45% | -24.55% | -35.86% | -28.8%
2014-10-20 17:00 | 0.4621 | 0.4728 | 0.1807 | 0.2444 | 0.1418 | 0.1507 | 1.9997 | 2.0579 | 0.9342 | 0.9475 | 9.11% | 9.57% | -10.77% | 7.27% | -5.64% | -2.6% | -26.19% | -24.36% | -25.64% | -24.8%
2014-10-20 18:00 | 0.4626 | 0.444 | 0.2066 | 0.1425 | 0.1551 | 0.1446 | 2.0239 | 1.8915 | 0.9471 | 0.9011 | 5.73% | 9.98% | -61.13% | -41.85% | 3.64% | -2.82% | -14.96% | -27.25% | -11.3% | -25.59%
2014-10-20 19:00 | 0.5486 | 0.544 | 0.1179 | 0.1901 | 0.1996 | 0.1929 | 2.0493 | 1.9467 | 0.9816 | 0.9176 | 17.51% | 8.23% | 88.04% | 8.83% | -4.89% | 5.65% | -31.52% | -18.31% | -32.4% | -18.52%
2014-10-20 20:00 | 0.6953 | 0.6735 | 0.2055 | 0.2204 | 0.2998 | 0.2622 | 2.0019 | 1.9338 | 0.949 | 0.9093 | 11.45% | 11.92% | -31.8% | 11.96% | 1.34% | -11.51% | -19.53% | -26.56% | -17.17% | -25.67%
2014-10-20 21:00 | 0.8157 | 0.8259 | 0.4258 | 0.3459 | 0.3569 | 0.3232 | 1.7558 | 1.7529 | 0.8105 | 0.821 | 8.19% | 7.26% | -13.84% | -44.3% | -2.82% | -2.32% | -23.38% | -21.6% | -21.75% | -19.62%
2014-10-20 22:00 | 0.855 | 0.8304 | 0.4594 | 0.3746 | 0.4743 | 0.3816 | 1.7493 | 2.0153 | 0.8234 | 0.9621 | 2.73% | 5.17% | -49.25% | -6.76% | -0.02613% | -8.64% | -24.79% | -35.34% | -22.43% | -35.31%
2014-10-20 23:00 | 0.8575 | 0.8348 | 0.3456 | 0.4115 | 0.49 | 0.3857 | 1.9479 | 1.8864 | 0.9424 | 0.8953 | 5.07% | 6.35% | -57.2% | -45.51% | -4.9% | -13.29% | -30.25% | -32.08% | -28.58% | -29.61%
2014-10-21 | 0.8632 | 0.8595 | 0.4228 | 0.363 | 0.4639 | 0.3668 | 1.6945 | 1.8186 | 0.8165 | 0.8834 | 5.34% | 0.8635% | 23.53% | -57.8% | 2.21% | -1.16% | -26.31% | -20.28% | -26.08% | -19.1%
2014-10-21 01:00 | 0.8184 | 0.8431 | 0.3997 | 0.6211 | 0.5631 | 0.4141 | 1.9914 | 1.7529 | 0.9479 | 0.8248 | 2.33% | 6.48% | -17.69% | 37.65% | -4.9% | -0.4779% | -27.11% | -24.15% | -25.89% | -25.05%
2014-10-21 02:00 | 0.8229 | 0.7976 | 0.6064 | 0.5792 | 0.5456 | 0.4307 | 1.7705 | 1.7193 | 0.8325 | 0.8033 | 6.5% | 5.21% | 18.58% | 1.7% | 0.1418% | -10.3% | -20.89% | -25.13% | -21.58% | -24.49%
2014-10-21 03:00 | 0.8285 | 0.8239 | 0.6671 | 0.5949 | 0.5949 | 0.4969 | 1.7385 | 1.7703 | 0.8046 | 0.8285 | 4.38% | 3.41% | -4.86% | -8.85% | 1.81% | -5.26% | -18.13% | -18.7% | -15.65% | -16.59%
2014-10-21 04:00 | 0.8673 | 0.8495 | 0.6225 | 0.6672 | 0.7117 | 0.5588 | 1.8761 | 1.8556 | 0.865 | 0.8744 | 6.13% | 6.93% | 17.9% | 37.17% | 0.6985% | -13.59% | -29.03% | -30.61% | -28.79% | -32.47%
2014-10-21 05:00 | 0.934 | 0.8967 | 1 | 1 | 0.8028 | 0.7311 | 1.8681 | 1.7802 | 0.8723 | 0.8128 | 4.28% | 1.38% | 0% | -20.02% | 5.19% | -2.34% | -12.58% | -15.83% | -13.25% | -12.85%
2014-10-21 06:00 | 0.9243 | 0.9078 | 1 | 1 | 1 | 0.7544 | 1.7951 | 1.9885 | 0.8211 | 0.9063 | 1.76% | 1.38% | 0% | -12.82% | 0% | -4.46% | -7.52% | -20.45% | -9.27% | -21.03%
2014-10-21 07:00 | 0.8982 | 0.9218 | 1 | 1 | 1 | 0.8392 | 1.9112 | 1.996 | 0.8567 | 0.8998 | 4.14% | 3.7% | 0% | 28.26% | -16.16% | -4.15% | -14.4% | -13.94% | -15.71% | -11.61%
2014-10-21 08:00 | 0.953 | 0.9119 | 1 | 1 | 1 | 0.8509 | 1.9721 | 1.9132 | 0.836 | 0.8017 | 5.51% | 2.82% | 0% | 0% | 0% | -7.15% | -20.58% | -20.11% | -21.8% | -21.08%
2014-10-21 09:00 | 0.8991 | 0.8902 | 0.9339 | 0.9156 | 1 | 0.905 | 2.1012 | 2.3409 | 0.8155 | 0.8985 | 1.81% | 1.62% | 2.12% | 9.21% | 0% | -1.17% | -13.29% | -13.26% | -13.72% | -13.99%
2014-10-21 10:00 | 0.4771 | 0.4946 | 0.6191 | 0.6139 | 0.6794 | 0.6711 | 1.8703 | 1.8058 | 0.7934 | 0.7596 | 3.35% | 1.42% | 2.9% | -0.2478% | 3.12% | 2.06% | -5.43% | -2.01% | -7.06% | -3.29%
2014-10-21 11:00 | 0.4015 | 0.402 | 0.3113 | 0.3546 | 0.4797 | 0.4715 | 1.6247 | 1.6769 | 0.7642 | 0.7931 | 4.81% | 4.61% | 16.68% | 4.73% | 0.4448% | 2.77% | -3.26% | -2.17% | -4.4% | -2.77%
2014-10-21 12:00 | 0.4867 | 0.4703 | 0.4192 | 0.3692 | 0.5416 | 0.5185 | 1.7353 | 1.7856 | 0.8118 | 0.8379 | 1.6% | 1.38% | 2.84% | -3.25% | 0.5213% | -0.7006% | -5.13% | -1.33% | -5.81% | -1.35%
2014-10-21 13:00 | 0.4491 | 0.4709 | 0.298 | 0.3228 | 0.5874 | 0.5887 | 1.7766 | 1.7311 | 0.8442 | 0.8172 | 3.52% | 2.12% | 2.66% | 8.37% | 0.8251% | 0.1312% | -5.84% | -5.17% | -6.32% | -5.92%
2014-10-21 14:00 | 0.5152 | 0.5036 | 0.2499 | 0.2108 | 0.5921 | 0.5932 | 1.6989 | 1.7071 | 0.8124 | 0.8214 | -0.03693% | 1.06% | -9.42% | 2.32% | -0.5334% | 1.86% | -4.38% | 2.23% | -4.25% | 1.79%
2014-10-21 15:00 | 0.6357 | 0.6488 | 0.2062 | 0.2265 | 0.605 | 0.61 | 1.6528 | 1.6191 | 0.7969 | 0.7758 | -0.8121% | 3.25% | -51.68% |  | 6.07% | -0.9599% | 7.98% | 2.01% | 9.99% | 4.12%
2014-10-21 16:00 | 0.7105 | 0.7002 | 0.2777 | 0.239 | 0.6157 | 0.6129 | 1.6508 | 1.6563 | 0.7956 | 0.7957 | 0.6274% | 0.1658% | 9.92% | 5.38% | 2.21% | 1.95% | -3.65% | -8.86% | -4.55% | -9.78%
2014-10-21 17:00 | 0.7257 | 0.7003 | 0.1863 | 0.2028 | 0.6331 | 0.6271 | 1.5889 | 1.6006 | 0.7798 | 0.7754 | 0.6745% | 4.65% | -21.37% | 29.04% | 0.9455% | -0.8982% | -6.43% | -5.83% | -6.11% | -5.96%
2014-10-21 18:00 | 0.677 | 0.6789 | 0.2078 | 0.175 | 0.69 | 0.6643 | 1.7084 | 1.7102 | 0.837 | 0.8391 | -0.777% | -1.18% | -46.41% | -45.44% | 1.12% | -4.44% | 0.1242% | -9.34% | 0.9841% | -8.63%
2014-10-21 19:00 | 0.7637 | 0.7625 | 0.3236 | 0.3457 | 0.7081 | 0.7037 | 1.7049 | 1.6341 | 0.8311 | 0.795 | -1.03% | -1.16% | -21.85% | -33.94% | 5.28% | 0.1835% | 0.2535% | -4.34% | 0.727% | -3.72%
2014-10-21 20:00 | 0.8513 | 0.8196 | 0.4374 | 0.3768 | 0.7537 | 0.7434 | 1.6714 | 1.71 | 0.8118 | 0.8262 | -0.4096% | -0.2674% | -11.93% | 5.71% | 0.3803% | -1.98% | -5.34% | -2.47% | -5.37% | -3.19%
2014-10-21 21:00 | 0.8675 | 0.8719 | 0.475 | 0.3677 | 0.7532 | 0.7355 | 1.642 | 1.6617 | 0.7976 | 0.8107 | -0.5159% | -0.2532% | -10.91% | 2.1% | 4.1% | 0.1283% | -5.3% | -5.9% | -5.6% | -6.83%
2014-10-21 22:00 | 0.7847 | 0.784 | 0.2982 | 0.2887 | 0.7398 | 0.7059 | 1.5399 | 1.5866 | 0.753 | 0.7711 | 1.06% | 0.512% | -35.38% | -66.03% | 0.404% | -4.09% | -2.51% | -5.8% | -1.36% | -3.92%
2014-10-21 23:00 | 0.6643 | 0.6772 |  | 0.1719 | 0.689 | 0.6774 | 1.5783 | 1.4432 | 0.7892 | 0.7106 | 4% | 3.47% |  | -8.79% | 2.01% | -5.05% | -15.18% | -14.9% | -15.18% | -14.36%
2014-10-22 | 0.5988 | 0.5794 | 0.2267 | 0.12 | 0.7594 | 0.6689 | 1.4246 | 1.4214 | 0.6992 | 0.7016 | 0.7233% | 6.57% |  | -100% | 0.6867% | 0.4199% | 1.86% | -6.37% | 4.08% | -5.15%
2014-10-22 01:00 | 0.5782 | 0.5842 |  | 0.1846 | 0.7359 | 0.7032 | 1.4377 | 1.4433 | 0.7188 | 0.7078 | 6.02% | 5.41% |  | -20.19% | 3.32% | -4.42% | -9.94% | -13.01% | -10% | -11.98%
2014-10-22 02:00 | 0.5172 | 0.5181 | 0.2912 | 0.3393 | 0.7682 | 0.7428 | 1.5807 | 1.5339 | 0.768 | 0.7394 | 5.28% | 3.61% | -49.37% | -17.9% | 3.56% | -11.44% | -14.86% | -18.43% | -12.93% | -17.64%
2014-10-22 03:00 | 0.45 | 0.4337 | 0.4229 | 0.1811 | 0.7229 | 0.6704 | 1.4081 | 1.3812 | 0.67 | 0.6776 | 8.28% | 6.13% | 34.82% | -100% | 5.62% | 1.22% | -7.08% | -11.62% | -6.13% | -9.92%
2014-10-22 04:00 | 0.3969 | 0.3879 |  |  | 0.7968 | 0.7022 | 1.5804 | 1.5682 | 0.7902 | 0.7841 | 4.56% | 6.44% |  |  | -4.02% | -7.76% | -22.57% | -20.56% | -22.57% | -20.94%
2014-10-22 05:00 | 0.4421 | 0.4173 |  |  | 0.7341 | 0.7129 | 1.3361 | 1.4492 | 0.668 | 0.7246 | 4.87% | 6.98% |  |  | -8.92% | -15.24% | -23.27% | -21.46% | -22.39% | -21.46%
2014-10-22 06:00 | 0.6196 | 0.5876 | 0.4481 | 0.1992 | 0.7895 | 0.6908 | 1.2077 | 1.194 | 0.5907 | 0.5896 | 2.28% | 5.56% | -9.76% |  | -0.3113% | -4.14% | -14.54% | -9.85% | -13.43% | -8.72%
2014-10-22 07:00 | 0.7314 | 0.7052 |  |  | 0.8516 | 0.784 | 1.3165 | 1.2871 | 0.6582 | 0.6436 | 2.07% | 1.08% |  |  | -0.1364% | -0.2197% | -6.3% | -14.86% | -6.3% | -16.17%
2014-10-22 08:00 | 0.7225 | 0.7239 |  |  | 0.86 | 0.7891 | 1.4294 | 1.3911 | 0.7147 | 0.6956 | 1.39% | 3.34% |  |  | -1.11% | -1.65% | -7.52% | -15.39% | -7.46% | -15.39%
2014-10-22 09:00 | 0.597 | 0.6062 |  |  | 0.8427 | 0.7224 | 1.3299 | 1.2494 | 0.6649 | 0.6247 | 1.62% | 2.39% |  |  | 0.2797% | -2.19% | -14.33% | -17.81% | -14.33% | -17.81%
2014-10-22 10:00 | 0.488 | 0.4597 |  |  | 0.6906 | 0.6278 | 1.2548 | 1.1464 | 0.6274 | 0.5732 | 6.98% | -0.3274% |  |  | 4.84% | -2.52% | -14.52% | -19.72% | -14.52% | -19.72%
2014-10-22 11:00 | 0.4002 | 0.3842 |  |  | 0.6298 | 0.5952 | 1.2234 | 1.2395 | 0.6117 | 0.6198 | 5.15% | 6.04% |  |  | 9.11% | 2.26% | 3.79% | -15.45% | 3.79% | -15.45%
2014-10-22 12:00 | 0.377 | 0.375 | 0.2536 | 0.1863 | 0.6254 | 0.5577 | 1.2832 | 1.2838 | 0.6192 | 0.6216 | 9.33% | 8.76% | 78.96% | -100% | -0.2836% | 1.9% | -8.74% | -11.83% | -8.54% | -8.95%
2014-10-22 13:00 | 0.3548 | 0.3613 | 0.1496 | 0.1681 | 0.621 | 0.5938 | 1.4353 | 1.3214 | 0.6956 | 0.6346 | 11.54% | 5.23% | -47.34% | -100% |  | -10.06% | -20.29% | -23.6% | -18.48% | -20.46%
2014-10-22 14:00 | 0.3459 | 0.3523 |  |  | 0.6021 | 0.5338 | 1.3704 | 1.2802 | 0.6852 | 0.6401 | 5.78% | 8.54% |  |  | 1.33% | -4.89% | -4.33% | -16.78% | -4.33% | -18.49%
2014-10-22 15:00 | 0.4364 | 0.3672 | 0.2051 | 0.0897 | 0.6425 | 0.6199 | 1.1607 | 1.2255 | 0.5566 | 0.5914 | 1.27% | 12.8% | -100% | -100% | 3.9% | -3.39% | -11.6% | -19.97% | -7.82% | -17.08%
2014-10-22 16:00 | 0.4968 | 0.4843 | 0.1379 | 0.1108 | 0.7051 | 0.6318 | 1.0587 | 1.0562 | 0.5186 | 0.5172 | 1.77% | 2.18% | -61.18% | -100% | 7.68% | 2.22% | 1.18% | -5.88% | 2.43% | -3.91%
2014-10-22 17:00 | 0.5108 | 0.4991 |  |  | 0.7862 | 0.7842 | 1.1343 | 1.1424 | 0.5672 | 0.5712 | 2.37% | 3.08% |  |  | 5.58% | -8.33% | -7.03% | -9.38% | -7.03% | -9.38%
2014-10-22 18:00 | 0.5972 | 0.586 |  |  | 0.8491 | 0.7988 | 1.2943 | 1.3153 | 0.6472 | 0.6576 | 4.74% | 2.61% |  |  | 1% | -5.95% | -11.89% | -18.13% | -12.95% | -18.13%
2014-10-22 19:00 | 0.6491 | 0.6376 | 0.2219 | 0.1797 | 0.7918 | 0.7852 | 1.2156 | 1.2191 | 0.5842 | 0.5851 | 1.92% | 7.44% | -65.43% | 3.97% | 5.92% | -1.44% | 1.53% | -15.15% | 4.28% | -14.56%
2014-10-22 20:00 | 0.6885 | 0.6895 | 0.2896 | 0.2259 | 0.9009 | 0.81 | 1.4208 | 1.2777 | 0.6799 | 0.6115 | 2.06% | 2.38% | -29.21% | -5.95% | 0.601% | -0.2332% | -14.87% | -15.13% | -13.42% | -15.07%
2014-10-22 21:00 | 0.6019 | 0.6086 | 0.2814 | 0.1838 | 0.8571 | 0.844 | 1.2977 | 1.2722 | 0.625 | 0.6192 | 2.06% | 6.62% | -100% | 51.15% | 6.74% | -10.11% | -14.55% | -18.54% | -11.29% | -18.67%
2014-10-22 22:00 | 0.6215 | 0.6008 | 0.2496 | 0.2025 | 1 | 0.8397 | 1.2133 | 1.1899 | 0.5928 | 0.5819 | 1.92% | 1.47% | -27.7% | -8.41% | 0% | -4.86% | -13.85% | -14.82% | -13.34% | -14.74%
2014-10-22 23:00 | 0.6735 | 0.6683 | 0.2291 | 0.242 | 0.9123 | 0.8775 | 1.3456 | 1.273 | 0.6589 | 0.6212 | 1.59% | -0.2723% | -7.04% | -70.9% | 1% | -2.44% | -14.3% | -15.34% | -14.11% | -13.84%
2014-10-23 | 0.6528 | 0.6573 | 0.3536 | 0.2854 | 1 | 0.8787 | 1.4328 | 1.2729 | 0.692 | 0.6179 | 2.55% | 1.41% | -1.78% | -29.5% | -7.84% | -4.21% | -11.35% | -9.64% | -11.06% | -8.79%
2014-10-23 01:00 | 0.6223 | 0.62 | 0.3211 | 0.3331 | 1 | 1 | 1.524 | 1.4187 | 0.7406 | 0.6871 | 1.21% | 1.72% | -43.5% | -41.83% | -7.38% | -13.95% | -12.94% | -17.89% | -11.49% | -16.65%
2014-10-23 02:00 | 0.6744 | 0.6666 | 0.4198 | 0.3634 | 1 | 0.8924 | 1.5565 | 1.5833 | 0.7521 | 0.766 | 3.06% | 2.04% | -100% | -1.69% | 0% | -13.05% | -10.48% | -26.07% | -7.37% | -26.07%
2014-10-23 03:00 | 0.6834 | 0.675 | 0.4727 | 0.333 | 1 | 0.8971 | 1.5284 | 1.421 | 0.7338 | 0.6903 | 0.6138% | -0.4473% | -12% | -100% | -6.86% | -3.65% | -7.46% | -14.55% | -6.75% | -12.04%
2014-10-23 04:00 | 0.6853 | 0.6759 | 0.4925 | 0.4927 | 0.9194 | 0.8959 | 1.5955 | 1.4346 | 0.7638 | 0.6839 | 1.05% | 0.4508% | 4.61% | -14.9% | 2.23% | -7.19% | -5.6% | -11.49% | -5.89% | -10.18%
2014-10-23 05:00 | 0.691 | 0.6681 | 0.3516 | 0.2996 | 0.9095 | 0.8931 | 1.3392 | 1.3476 | 0.6549 | 0.6615 | 2.84% | 0.4199% | -100% | -100% | 2.89% | -0.1624% | -4.76% | -12.33% | -2.63% | -10.7%
2014-10-23 06:00 | 0.7073 | 0.7051 | 0.3747 |  | 1 | 0.9148 | 1.2684 | 1.3141 | 0.6243 | 0.6571 | -0.0105% | 0.7996% | -100% |  | -3.75% | -1.88% | -3.67% | -9.08% | -2.15% | -9.08%
2014-10-23 07:00 | 0.7033 | 0.6914 | 0.2997 | 0.349 | 0.9191 | 0.9134 | 1.1448 | 1.1451 | 0.5643 | 0.5637 | -1.15% | -0.6947% | -100% | -58.55% | 1.02% | -0.7137% | 1.59% | -8.66% | 3.04% | -7.79%
2014-10-23 08:00 | 0.6797 | 0.6705 |  |  | 0.9302 | 0.917 | 1.1539 | 1.1996 | 0.577 | 0.5998 | -0.3455% | -0.06813% |  |  | 2.34% | 0.6657% | 0.8059% | -8.67% | 0.5192% | -9.12%
2014-10-23 09:00 | 0.6948 | 0.6895 | 0.3933 | 0.2761 | 0.9563 | 0.9298 | 1.1715 | 1.1914 | 0.5779 | 0.5912 | -1.08% | 1.06% | -100% |  | 1.56% | 0.05146% | -0.0974% | -8.18% | 1.25% | -7.94%
2014-10-23 10:00 | 0.7045 | 0.6777 |  |  | 0.9197 | 0.8935 | 1.2739 | 1.2542 | 0.637 | 0.6271 | -1.02% | -0.8024% |  |  | 1.25% | -1.31% | -4.23% | -7.12% | -4.23% | -7.42%
2014-10-23 11:00 | 0.7784 | 0.7764 |  |  | 0.9259 | 0.8632 | 1.3578 | 1.3459 | 0.6789 | 0.6729 | -0.4718% | -0.5391% |  |  | 2.33% | -0.04388% | -2.4% | -3.43% | -2.4% | -3.67%
2014-10-23 12:00 | 0.86 | 0.8708 | 0.2924 | 0.149 | 0.8751 | 0.8553 | 1.4171 | 1.4411 | 0.6938 | 0.7117 | -4.42% | 0.7333% | -100% | -100% | 1.74% | -1.68% | -3.14% | -7.01% | -1.08% | -5.85%
2014-10-23 13:00 | 0.8682 | 0.8689 | 0.2191 | 0.2355 | 0.8567 | 0.8436 | 1.4203 | 1.3769 | 0.6932 | 0.6664 | -0.0201% | 0.248% | 7.78% | -100% | 2.93% | 1.13% | -6.73% | 1.87% | -7.22% | 5.24%
2014-10-23 14:00 | 0.8693 | 0.8582 | 0.1451 | 0.1437 | 0.8355 | 0.8225 | 1.3921 | 1.3988 | 0.6849 | 0.6854 | -1.08% | 2.58% |  | -100% | 2.47% | -1.23% | -6.6% | -9.39% | -4.99% | -7.54%
2014-10-23 15:00 | 0.8208 | 0.8141 |  |  | 0.8152 | 0.8421 | 1.4572 | 1.4764 | 0.7286 | 0.7382 | 4.86% | 0.01039% |  |  | 2.24% | -1.63% | -13.2% | -13.76% | -13.2% | -14.81%
2014-10-23 16:00 | 0.8338 | 0.8258 | 0.2474 | 0.1536 | 0.8709 | 0.8377 | 1.4353 | 1.4351 | 0.7001 | 0.7021 | 0.09019% | -0.06461% | -68.38% | -35.65% | -0.3144% | -0.6774% | -5.04% | -8.31% | -3.35% | -7.71%
2014-10-23 17:00 | 0.715 | 0.7273 | 0.1867 | 0.1625 | 0.857 | 0.8521 | 1.4287 | 1.4456 | 0.7004 | 0.7094 | -0.4588% | 0.2177% | -70.24% | -36.38% | 2.22% | 1% | -7.24% | -11.46% | -5.93% | -10.92%
2014-10-23 18:00 | 0.6093 | 0.6027 | 0.1749 | 0.1625 | 0.9045 | 0.8965 | 1.4223 | 1.4826 | 0.7004 | 0.7268 | -0.3196% | 3.07% | -100% | -100% | 1.6% | -1.75% | -1% | -7% | 0.524% | -5.15%
2014-10-23 19:00 | 0.5799 | 0.5714 | 0.2019 | 0.2231 | 0.9009 | 0.9131 | 1.446 | 1.4939 | 0.7103 | 0.7311 | 0.5517% | 1.86% | -56.83% | -13.04% | 1.2% | 3.18% | -6.33% | -4.84% | -5.31% | -4.71%
2014-10-23 20:00 | 0.577 | 0.571 | 0.1729 | 0.2108 | 0.9184 | 0.8757 | 1.4741 | 1.4452 | 0.7269 | 0.7079 | 1.08% | 4.08% | -33.53% | 10.63% | 2.88% | 2.37% | -8.89% | -7.63% | -8.44% | -7.26%
2014-10-23 21:00 | 0.5554 | 0.5435 | 0.2874 | 0.2433 | 0.9076 | 0.9049 | 1.3152 | 1.4208 | 0.6434 | 0.6956 | -0.5797% | 2.04% | -70.63% | 6.88% | 10.18% | -0.6575% | -3.57% | -11.65% | -1.99% | -11.98%
2014-10-23 22:00 | 0.4955 | 0.4791 | 0.3096 | 0.2158 | 0.9213 | 0.8902 | 1.4314 | 1.357 | 0.6995 | 0.6667 | 3.99% | 2.48% | 10.9% | -11.73% | 2.29% | 0.5371% | -8.17% | -5.52% | -7.42% | -5.43%
2014-10-23 23:00 | 0.532 | 0.5167 | 0.2791 | 0.2711 | 0.934 | 0.9005 | 1.2772 | 1.3938 | 0.6268 | 0.6835 | 2.03% | 1.09% | 2.94% | -100% | 0.4152% | 0.04454% | 6.5% | -6.66% | 6.23% | -4.83%
2014-10-24 | 0.6048 | 0.5848 | 0.2738 | 0.2835 | 0.9501 | 0.9154 | 1.4447 | 1.4903 | 0.7109 | 0.7299 | 0.6672% | 0.452% | -74.21% | -11.74% | 5.25% | -2.38% | -7.01% | -8.05% | -5.8% | -7.81%
2014-10-24 01:00 | 0.6803 | 0.6689 | 0.3483 | 0.3027 | 0.9406 | 0.9308 | 1.5475 | 1.4916 | 0.7574 | 0.7317 | 2.31% | -0.2263% | 12.65% | -48.72% | 6.31% | -1.55% | -9.85% | -8.19% | -9.53% | -7.39%
2014-10-24 02:00 | 0.8295 | 0.8114 | 0.3557 | 0.3519 | 0.9552 | 0.9446 | 1.4646 | 1.5407 | 0.7193 | 0.7532 | 0.4444% | 1.92% | -13.68% | 19.33% | 1.21% | -1.77% | -9.21% | -11.09% | -8.87% | -10.75%
2014-10-24 03:00 | 0.8812 | 0.884 | 0.3649 | 0.3233 | 0.9571 | 0.9536 | 1.4841 | 1.5247 | 0.7287 | 0.7489 | 1.55% | 3.96% | 6.65% | -6.71% | -0.5227% | -0.3226% | -8.97% | -8.43% | -8.54% | -7.92%
2014-10-24 04:00 | 0.8981 | 0.9 | 0.3748 | 0.3331 | 0.9535 | 0.9437 | 1.4302 | 1.3771 | 0.7044 | 0.6784 | -0.4772% | 1.79% | -100% | -12.39% | -0.925% | -2.62% | -2.02% | -9.62% | -0.5255% | -9.11%
2014-10-24 05:00 | 0.8839 | 0.8818 | 0.3452 | 0.3217 | 0.942 | 0.9368 | 1.3654 | 1.3305 | 0.6736 | 0.6562 | -0.6298% | -0.01098% | -100% | -100% | 6.15% | 1.5% | -7.84% | -6.55% | -6.59% | -5.26%
2014-10-24 06:00 | 0.8814 | 0.8819 | 0.3998 | 0.344 | 0.9521 | 0.9422 | 1.387 | 1.395 | 0.6827 | 0.687 | -0.1465% | 1.45% | -97.01% | -66.84% | 0.6937% | -3.85% | -4.49% | -4.72% | -3.01% | -3.52%
2014-10-24 07:00 | 0.8593 | 0.8617 | 0.4363 | 0.3527 | 0.9657 | 0.961 | 1.4736 | 1.497 | 0.7244 | 0.739 | -0.1857% | -0.5986% | -8.86% | -100% | 3.55% | -0.8507% | -7.27% | -1.44% | -7.04% | -0.1673%
2014-10-24 08:00 | 0.8121 | 0.8145 | 0.3446 | 0.2928 | 0.9652 | 0.9512 | 1.6343 | 1.6027 | 0.8054 | 0.7914 | -0.9403% | 1.64% | 6.84% |  | 3.6% | -2.26% | -7.86% | -5.6% | -7.94% | -4.41%
2014-10-24 09:00 |  | 0.7773 |  | 0.5494 | 0.9659 | 0.9524 | 1.6102 | 1.5686 | 0.7822 | 0.7633 |  | 0.1473% |  | 0.2656% | 1.01% | -0.9673% | -6.19% | -11.08% | -5.89% | -10.84%
2014-10-24 10:00 | 0.6794 | 0.684 | 0.4578 | 0.347 | 0.9578 | 0.9468 | 1.6142 | 1.5647 | 0.7859 | 0.7689 | -2.87% | -0.869% | -100% | -100% | 0.509% | -2.65% | -0.06058% | -1.73% | 2.64% | -0.001628%
2014-10-24 11:00 | 0.6384 | 0.6384 | 0.2125 | 0.3729 | 0.914 | 0.9119 | 1.5692 | 1.5441 | 0.7725 | 0.7449 | 0.09441% | -1.6% | -100% | -100% | -0.03335% | -2.87% | -2.68% | -1.73% | -1.17% | 1.86%
2014-10-24 12:00 | 0.5906 | 0.5946 | 0.1802 | 0.2121 | 0.83 | 0.8101 | 1.63 | 1.5531 | 0.7967 | 0.7541 | -0.4232% | 4.02% | -100% |  | 1.31% | -0.09419% | -4.7% | -3.79% | -2.51% | -2.11%
2014-10-24 13:00 | 0.5795 | 0.557 | 0.1802 | 0.1536 | 0.7627 | 0.7528 | 1.4911 | 1.5184 | 0.7261 | 0.7375 | 0.2187% | 0.4579% | -100% | -70.63% | 3.75% | 0.5484% | 0.7246% | -6.03% | 3.43% | -4.04%
2014-10-24 14:00 | 0.5776 | 0.5662 | 0.1959 | 0.1537 | 0.7141 | 0.708 | 1.5397 | 1.4612 | 0.7433 | 0.7053 | 2.99% | 0.6568% | -32.79% | -100% | -0.7304% | -5.52% | -10.22% | -7.47% | -9.04% | -4.15%
2014-10-24 15:00 | 0.5792 | 0.6018 | 0.1426 | 0.1458 | 0.6872 | 0.7053 | 1.6299 | 1.5807 | 0.7945 | 0.7652 | 1.9% | 2.17% | -100% | 14.57% | -1.92% | 0.9593% | -11.2% | -11.2% | -8.92% | -11.96%
2014-10-24 16:00 | 0.578 | 0.5646 | 0.1515 | 0.1242 | 0.5682 | 0.6146 | 1.5298 | 1.6007 | 0.7432 | 0.775 | 2.07% | 8.08% | 10.42% |  | 0.8156% | 1.53% | -13.52% | -11.87% | -14.01% | -10.91%
2014-10-24 17:00 | 0.601 | 0.5909 | 0.1755 | 0.1411 | 0.5902 | 0.6404 | 1.459 | 1.4968 | 0.7041 | 0.7226 | 5.82% | 1.06% | -59.5% | -100% | 1.62% | -4.69% | -6.05% | -14.98% | -3.57% | -11.95%
2014-10-24 18:00 | 0.6454 | 0.64 | 0.1584 | 0.1519 | 0.6265 | 0.605 | 1.481 | 1.3834 | 0.7178 | 0.6676 | 1.15% | 1.15% | -75.02% | -12.34% | 3.51% | -2.97% | -3.74% | -10.2% | -1.41% | -10.04%
2014-10-24 19:00 | 0.7214 | 0.7188 | 0.2498 | 0.2012 | 0.7694 | 0.742 | 1.5136 | 1.4842 | 0.7243 | 0.7148 | -0.6178% | 0.3997% | -100% | -100% | -0.003707% | 2.67% | 1.96% | -8.67% | 6.53% | -5.18%
2014-10-24 20:00 | 0.7803 | 0.767 | 0.3028 | 0.3206 | 0.8687 | 0.8256 | 1.5241 | 1.4499 | 0.7322 | 0.6931 | 3.85% | 5.3% | -3.82% | 34.76% | 0.8279% | -2.49% | -4.29% | -20.03% | -4.09% | -20.4%
2014-10-24 21:00 | 0.8628 | 0.8637 | 0.4061 | 0.3801 | 0.8526 | 0.8491 | 1.5212 | 1.5042 | 0.7339 | 0.7248 | 2.1% | 3.98% | -48.92% | 41.62% | 1.64% | -4.61% | -5.4% | -14.06% | -2.84% | -14.46%
2014-10-24 22:00 | 0.9417 | 0.924 | 0.7832 | 0.59 | 0.9043 | 0.8581 | 1.4759 | 1.4903 | 0.7027 | 0.7213 | 2.82% | 1.82% | -100% | 19.93% | 2.43% | 2.04% | -2.54% | -8.89% | 2.35% | -9.32%
2014-10-24 23:00 | 0.9546 | 0.9622 | 1 | 1 | 0.9357 | 0.899 | 1.5341 | 1.499 | 0.7402 | 0.7246 | 0.9889% | 3.81% | 0% | 0% | 6.87% | 1.52% | -11.69% | -14.77% | -11.1% | -14.88%
2014-10-25 | 0.9487 | 0.9576 | 1 | 1 | 0.9129 | 0.8817 | 1.5031 | 1.4221 | 0.7064 | 0.6726 | 1.26% | 2.88% | -7.04% | 3.07% | 9.54% | 2.22% | -14.34% | -14.31% | -13.74% | -14.12%
2014-10-25 01:00 | 0.9612 | 0.9491 | 1 | 0.9116 | 0.919 | 0.9183 | 1.3423 | 1.26 | 0.577 | 0.5435 | 3.26% | 1.09% | 0% | 7.81% | 8.82% | 8.9% | -17.79% | -9.55% | -18.43% | -9.39%
2014-10-25 02:00 | 0.963 | 0.9663 | 1 | 1 | 1 | 0.9083 | 1.2105 | 1.2174 | 0.4875 | 0.4899 | 3.04% | 2.21% | 0% | 0% | 0% | 1.9% | -15.94% | -13.36% | -16.62% | -13.87%
2014-10-25 03:00 | 0.9387 | 0.9319 | 0.9087 | 0.8725 | 1 | 0.9162 | 1.2579 | 1.2511 | 0.5352 | 0.5331 | 0.4725% | 3.06% | -4.21% | 4.23% | 0% | 9.15% | -14.03% | -9.85% | -13.39% | -10.87%
2014-10-25 04:00 | 0.8301 | 0.8 | 0.7442 | 0.6991 | 1 | 0.9093 | 1.5209 | 1.4482 | 0.6962 | 0.6589 | 3.35% | 0.1602% | 34.37% | 5.25% | 0% | 2.3% | -11.57% | -15.77% | -10.86% | -15.97%
2014-10-25 05:00 | 0.8166 | 0.7929 | 0.6408 | 0.71 | 1 | 0.8881 | 1.444 | 1.4212 | 0.6811 | 0.6683 | -0.415% | -0.9828% | -0.4781% | 40.84% | 0% | 1.79% | -5.31% | 10.87% | -3.88% | 15.75%
2014-10-25 06:00 | 0.6584 |  |  |  | 0.9105 | 0.8964 | 1.5376 |  | 0.7688 |  | 1.27% |  |  |  | 3.11% | -0.4363% | -4.18% |  | -4.18%
2014-10-25 07:00
2014-10-25 08:00
2014-10-25 09:00
2014-10-25 10:00
2014-10-25 11:00
2014-10-25 12:00
2014-10-25 13:00
2014-10-25 14:00
2014-10-25 15:00 | 0.1263 | 0.1544 | 0.1778 | 0.1741 | 0.4687 | 0.5184 | 1.7024 | 1.5735 | 0.806 | 0.7475 |  |  | -8.87% | 25.77% | 0.4589% | 3.37% | -8.5% | -0.04855% | -7.89% | -1.21%
2014-10-25 16:00 | 0.2329 | 0.2284 | 0.156 | 0.13 | 0.4932 | 0.5128 | 1.7204 | 1.7542 | 0.826 | 0.8439 | 10.06% | 9.58% | 10.96% | 3.9% | -0.9095% | 1.83% | -10.29% | -8.45% | -10.44% | -8.48%
2014-10-25 17:00 | 0.3511 | 0.3537 | 0.1757 | 0.1208 | 0.5061 | 0.5428 | 1.6133 | 1.5903 | 0.7759 | 0.7709 | 7.26% | 2.44% | -5.28% | -100% | 3.42% | 1.5% | -8.23% | -5.14% | -7.98% | -2.15%
2014-10-25 18:00 | 0.4338 | 0.4341 | 0.1652 | 0.1129 | 0.5822 | 0.587 | 1.6284 | 1.6352 | 0.7909 | 0.7988 | 2.77% | 4.29% | -100% | 5.2% | 1.37% | 0.5657% | -5.46% | -8.51% | -2.67% | -8.7%
2014-10-25 19:00 | 0.5403 | 0.5391 | 0.1736 | 0.1555 | 0.6934 | 0.6879 | 1.5775 | 1.5361 | 0.7695 | 0.7502 | 2.59% | 1.94% | -43.89% | -100% | -0.7733% | 3.17% | -10.82% | -7.3% | -9.79% | -5.1%
2014-10-25 20:00 | 0.6613 | 0.6406 | 0.2553 | 0.2824 | 0.79 | 0.7278 | 1.4816 | 1.5568 | 0.7214 | 0.7543 | -0.05688% | -1.17% | -65.33% | -8.19% | 1.49% | 1.56% | -5.43% | -9.63% | -3.67% | -9.58%
2014-10-25 21:00 | 0.6933 | 0.6962 | 0.4457 | 0.4221 | 0.8281 | 0.7961 | 1.6399 | 1.5864 | 0.7864 | 0.7595 | 0.3851% | 0.3714% | -7.34% | -38.91% | -0.7859% | -3.7% | -9.09% | -8.83% | -8.57% | -7.08%
2014-10-25 22:00 | 0.5391 | 0.5368 | 0.3425 | 0.3489 | 0.7231 | 0.7041 | 1.6164 | 1.58 | 0.7727 | 0.7556 | -1.51% | 2.28% | -58.02% | 2.63% | 4.14% | -2.76% | -0.6284% | -12.65% | 2.14% | -12.93%
2014-10-25 23:00 | 0.5263 | 0.5267 | 0.3845 | 0.4134 | 0.683 | 0.6497 | 1.6532 | 1.6032 | 0.7836 | 0.757 | -0.4197% | 1.31% | -40.1% | -7.21% | -0.914% | 1.87% | -5.9% | -12.82% | -3.63% | -12.83%
2014-10-26 | 0.5609 | 0.5533 | 0.2952 | 0.3368 | 0.6316 | 0.6232 | 1.6741 | 1.6014 | 0.8057 | 0.7656 | 1.21% | 1.9% | -100% | -15.47% | 3.9% | -1.99% | -5.76% | -13.73% | -2.09% | -13.61%
2014-10-26 01:00 | 0.617 | 0.6142 | 0.4496 | 0.4655 | 0.6912 | 0.6804 | 1.5555 | 1.5675 | 0.7235 | 0.732 | -2.45% | 1.29% | -5.54% | 6.33% | 4.66% | 1.46% | -3.25% | -9.54% | -3.5% | -10.7%
2014-10-26 02:00 | 0.5449 | 0.5563 | 0.5032 | 0.4774 | 0.6814 | 0.6941 | 1.5849 | 1.6179 | 0.7366 | 0.7535 | 0.899% | -0.09828% | -5.75% | -3.41% | -1.44% | -0.9681% | -3.44% | -5.14% | -3.65% | -6.11%
2014-10-26 03:00 | 0.6294 | 0.5671 | 0.5397 | 0.5114 | 0.7756 | 0.7256 | 1.8291 | 1.7554 | 0.8636 | 0.8212 | 0.8013% | 0.6908% | 2.57% | 3.86% | -0.08138% | -0.2904% | -2.72% | -9.08% | -3.42% | -10.08%
2014-10-26 04:00 | 0.586 | 0.5718 | 0.5449 | 0.4606 | 0.737 | 0.7081 | 1.9152 | 1.7294 | 0.9101 | 0.822 | 0.07763% | 0.6679% | -2.72% | -4% | -1.7% | 0.4855% | -6.38% | -7.05% | -6.83% | -7.59%
2014-10-26 05:00 | 0.3484 | 0.3578 | 0.3757 | 0.3575 | 0.6963 | 0.7128 | 1.7643 | 1.7791 | 0.8484 | 0.856 | 3.85% | 4.28% | 2.37% | 6.39% | 1.3% | 0.893% | 1.42% | -4.67% | 3.18% | -5.41%
2014-10-26 06:00 | 0.4685 | 0.4194 | 0.4636 | 0.3975 | 0.7094 | 0.7203 | 1.7978 | 1.8188 | 0.8602 | 0.8721 | 1.64% | 2.36% | 0.6297% | -9.51% | -0.3064% | -1.38% | -4.06% | -5.88% | -4.75% | -5.99%
2014-10-26 07:00 | 0.6379 | 0.6519 | 0.5 | 0.4651 | 0.7115 | 0.7153 | 1.8216 | 1.7808 | 0.8818 | 0.8597 | -0.1909% | 2.77% | 0.477% |  | 0.9799% | -1.03% | -0.3854% | -6.09% | -0.7185% | -6.38%
2014-10-26 08:00 | 0.6711 | 0.6697 | 0.4885 | 0.3982 | 0.7082 | 0.7041 | 1.8364 | 1.8364 | 0.8866 | 0.8943 | 2.22% | -1.9% |  |  | 0.1803% | -0.08214% | -4.72% | 4.32% | -4.94%
2014-10-26 09:00 | 0.7131 | 0.7108 | 0.5848 | 0.4887 | 0.6906 | 0.6917 | 1.8076 | 1.8077 | 0.8725 | 0.8744 | -0.5407% | -2.16% | -18.04% |  | -4.33% | 0.3982% | 0.3781% | 2.59% | 1.02%
2014-10-26 10:00 | 0.6497 | 0.6533 | 0.5149 | 0.4294 | 0.5869 | 0.5919 | 1.8672 | 1.8418 | 0.8998 | 0.8885 | -1.56% | 0.3478% | -5.4% | -0.2056% | -2.38% | 0.2777% | -5.35% | -7.49% | -5.26% | -8.04%
2014-10-26 11:00 | 0.5463 | 0.5384 | 0.3939 | 0.3977 | 0.4654 | 0.4748 | 1.82 | 1.7762 | 0.8754 | 0.8501 | 1.28% | 0.6768% | -7.01% | 1.03% | -2.25% | 1.47% | -8.7% | -5.11% | -8.69% | -5.69%
2014-10-26 12:00 | 0.4825 | 0.4809 | 0.3819 | 0.3061 | 0.4441 | 0.449 | 1.8427 | 1.7538 | 0.8885 | 0.8492 | -1.23% | -0.4793% |  |  | -1.54% | -1.3% | -1.93% | -2.56%
2014-10-26 13:00 | 0.4922 | 0.4894 | 0.3019 | 0.3045 | 0.4278 | 0.451 | 1.6815 | 1.7326 | 0.8141 | 0.8345 | 3.41% | 5.19% |  |  | 0.3087% | 1.15% | -0.01232% | -0.7693%
2014-10-26 14:00 | 0.5299 | 0.5347 | 0.2368 | 0.2206 | 0.4389 | 0.4438 | 1.7107 | 1.6803 | 0.8339 | 0.8175 | 0.617% | -1.07% | -100% | -100% | -2.54% | -0.08947% | -6.44% | -0.4562% | -4.04% | 2.3%
2014-10-26 15:00 | 0.5706 | 0.5628 | 0.2707 | 0.2483 | 0.4271 | 0.4357 | 1.6204 | 1.6157 | 0.7849 | 0.7819 | -3.71% | -0.8207% | -100% | -100% | 2.28% | -0.2737% | 5.18% | -3.68% | 8.57% | -0.478%
2014-10-26 16:00 | 0.5549 | 0.5557 | 0.3006 | 0.228 | 0.4292 | 0.4357 | 1.6476 | 1.6815 | 0.7954 | 0.8157 | 5.11% | 0.6668% |  | -100% | 0.2229% | 0.2033% | -3.45% | -5.43% | 0.001717% | -2.52%
2014-10-26 17:00 | 0.567 | 0.5681 | 0.2045 | 0.1899 | 0.4419 | 0.4429 | 1.7596 | 1.6886 | 0.8586 | 0.8231 | 0.04406% | -0.1398% | -100% | -100% | 0.2415% | -0.04769% | -5.35% | -5.52% | -3.02% | -3.08%
2014-10-26 18:00 | 0.6092 | 0.5949 | 0.2256 | 0.2111 | 0.4791 | 0.4694 | 1.6625 | 1.6774 | 0.8093 | 0.8149 | -0.6365% | -0.819% | -100% | -100% | -1.21% | -0.5475% | -6.54% | -5.64% | -4.01% | -2.88%
2014-10-26 19:00 | 0.6623 | 0.6656 | 0.281 | 0.2033 | 0.5645 | 0.5703 | 1.7793 | 1.6955 | 0.8659 | 0.8286 | -1.37% | -0.2473% |  | -100% | 1.1% | -1.84% | -4.23% | -7.81% | -1.48% | -5.68%
2014-10-26 20:00 | 0.7849 | 0.7663 | 0.3895 | 0.2984 | 0.676 | 0.6424 | 1.6532 | 1.6385 | 0.802 | 0.8002 | -1.81% | -0.5974% | -100% | -100% | 1% | -3.04% | -4.22% | -4.33% | -1.29% | -2.05%
2014-10-26 21:00 | 0.837 | 0.8291 | 0.3822 | 0.3942 | 0.7142 | 0.6737 | 1.6713 | 1.6699 | 0.8125 | 0.8107 | 2.44% | 0.09306% |  | -100% | 1.87% | -5.29% | -5.18% | -5.96% | -2.48% | -3.15%
2014-10-26 22:00 | 0.8915 | 0.897 | 0.4198 | 0.4089 | 0.7618 | 0.732 | 1.6657 | 1.7254 | 0.8129 | 0.8447 | 3.17% | -1.65% |  | -100% | -0.5835% | -6.33% | -9.65% | -8.08% | -7.43% | -6.11%
2014-10-26 23:00 | 0.8961 | 0.8987 | 0.4443 | 0.4115 | 0.7504 | 0.6868 | 1.6601 | 1.6678 | 0.8121 | 0.8181 | 2.78% | 1.33% |  | -100% | 5.16% | -0.6469% | -4.46% | -8.51% | -2.35% | -6.74%
2014-10-27 | 0.8912 | 0.9029 | 0.3945 | 0.5 | 0.7718 | 0.705 | 1.648 | 1.5893 | 0.8048 | 0.7726 | 0.8147% | 3.41% | -100% |  | 0.6799% | -6.64% | -13.91% | -13.91% | -11.86% | -11.46%
2014-10-27 01:00 | 0.9114 | 0.9033 | 1 | 1 | 0.8028 | 0.7461 | 1.5658 | 1.6383 | 0.7559 | 0.7915 | 2.71% | 0.1284% |  |  | -3.82% | -5.36% | -13.61% | -13.2% | -10.53% | -10.17%
2014-10-27 02:00 | 0.8439 | 0.844 |  |  | 0.765 | 0.7029 | 1.5225 | 1.4751 | 0.7612 | 0.7375 | 1.74% | 3.08% |  |  | 4.17% | 0.7139% | -20.15% | -9.72% | -20.15% | -9.73%
2014-10-27 03:00 | 0.7698 | 0.7469 |  |  | 0.6895 | 0.6301 | 1.3854 | 1.4336 | 0.6927 | 0.7168 | 1.46% | 1.21% |  |  | 4.56% | -3.21% | -18.62% | -13.86% | -18.62% | -13.86%
2014-10-27 04:00 | 0.7377 | 0.7256 |  |  | 0.6968 | 0.6297 | 1.3959 | 1.3185 | 0.6979 | 0.6593 | 1.37% | 0.8812% |  |  | 6.43% | 1.24% | -16.38% | -10.28% | -16.38% | -10.28%
2014-10-27 05:00 | 0.6448 | 0.6627 |  |  | 0.7385 | 0.6659 | 1.5763 | 1.5205 | 0.7882 | 0.7602 | 10.2% | 7.44% |  |  | 2.73% | 3.95% | -27.04% | -19.7% | -27.04% | -19.7%
2014-10-27 06:00 | 0.796 | 0.7761 |  |  | 0.754 | 0.7434 | 1.5796 | 1.6468 | 0.7898 | 0.8234 | 3.36% | 5.3% |  |  | -3.75% | -0.9105% | -27.73% | -31.9% | -27.73% | -31.9%
2014-10-27 07:00 | 0.8347 | 0.8266 |  |  | 0.6881 | 0.6514 | 1.2354 | 1.3076 | 0.6177 | 0.6538 | 5.95% | 4.24% |  |  | 16.07% | -7.12% | -14.9% | -37.75% | -14.91% | -37.75%
2014-10-27 08:00 | 0.8532 | 0.8169 |  |  | 0.739 | 0.6143 | 1.2066 | 1.0889 | 0.6033 | 0.5444 | 4.35% | 0.3175% |  |  | 2.41% | 5.44% | -14.8% | -10.25% | -14.8% | -10.25%
2014-10-27 09:00 | 0.8168 | 0.7784 |  |  | 0.7371 | 0.6463 | 1.2507 | 1.4182 | 0.6254 | 0.7091 | 5.77% | 7.2% |  |  | -3.8% | 2.7% | -7.4% | -12.1% | -7.4% | -12.1%
2014-10-27 10:00 | 0.2509 | 0.2783 | 0.5088 | 0.3807 | 0.5597 | 0.4994 | 1.3222 | 1.4587 | 0.6108 | 0.6932 | 4.24% | 14.04% |  |  | -5.13% | -10.47% | -8.97% | -25.74% | -1.48% | -26.37%
2014-10-27 11:00 | 0.0989 | 0.1078 | 0.2066 | 0.3627 | 0.4025 | 0.328 | 1.3342 | 1.1597 | 0.6324 | 0.5212 | 21.62% | 10.74% |  |  | -2.19% | -6.02% | -22.01% | -11.07% | -17.74% | -1.06%
2014-10-27 12:00 | 0.092 | 0.0798 |  |  | 0.414 | 0.3465 | 1.8425 | 1.5948 | 0.9213 | 0.7974 | 29.52% | 35.55% |  |  | -2.04% | 2.81% | -26.2% | -24.84% | -26.2% | -24.84%
2014-10-27 13:00 | 0.1857 | 0.1739 | 0.2351 | 0.1836 | 0.3521 | 0.3631 | 1.1606 | 1.3283 | 0.5353 | 0.6195 | 4.27% | 16.85% | -100% |  | -2.94% | -4.05% | -15.8% | -12.76% | -8.72% | -6.47%
2014-10-27 14:00 | 0.1509 | 0.1559 |  |  | 0.3316 | 0.3154 | 1.6391 | 1.417 | 0.8196 | 0.7085 | 24.91% | 15.44% |  |  | -4.22% | -5.61% | -8.69% | -21.26% | -8.69% | -21.26%
2014-10-27 15:00 | 0.2289 | 0.2329 |  |  | 0.2698 | 0.3073 | 1.3925 | 1.444 | 0.6963 | 0.722 | 11.73% | 16.54% |  |  | -10.32% | -3.2% | -27.01% | -27.65% | -27.01% | -27.65%
2014-10-27 16:00 | 0.3542 | 0.3255 | 0.3508 | 0.289 | 0.3333 | 0.317 | 1.2936 | 1.2527 | 0.5698 | 0.5432 | -2.76% | -2.36% | -82.03% |  | 3.45% | -5.05% | 7.26% | -9.18% | 19.77%
2014-10-27 17:00 | 0.3763 | 0.3803 | 0.3984 | 0.3519 | 0.3337 | 0.3339 | 1.1798 | 1.1113 | 0.4852 | 0.4576 | 5.71% | 4.78% | -7.62% | -4.64% | -5.17% | -2.5% | -19.66% | -17.64% | -17.41% | -16.42%
2014-10-27 18:00 | 0.2555 | 0.2661 | 0.3345 | 0.3155 | 0.3574 | 0.3386 | 1.3697 | 1.2736 | 0.5666 | 0.526 | 8.91% | -6.29% | -0.399% |  | 1.33% | -2.4% | -12.64% | -1.96% | -8.67%
2014-10-27 19:00 | 0.2583 | 0.2461 | 0.2591 | 0.2237 | 0.4252 | 0.4381 | 1.3536 | 1.3903 | 0.6112 | 0.6185 | 15.78% | 15.14% |  |  | 11.75% | -0.003012% | 11.66% | -6.51%
2014-10-27 20:00 | 0.3644 |  | 0.3733 |  | 0.5059 | 0.468 | 1.2267 |  | 0.533 |  | 12.47% |  |  |  | 10.86% | 1.68% | -1.76%
2014-10-27 21:00
2014-10-27 22:00
2014-10-27 23:00
2014-10-28
2014-10-28 01:00
2014-10-28 02:00
2014-10-28 03:00
2014-10-28 04:00
2014-10-28 05:00
2014-10-28 06:00
2014-10-28 07:00
2014-10-28 08:00
2014-10-28 09:00
2014-10-28 10:00
2014-10-28 11:00
2014-10-28 12:00 | 0.583 | 0.5667 | 0.2538 | 0.1275 | 0.4022 | 0.4215 | 1.6128 | 1.9013 | 0.7783 | 0.9218 | 10.2% | 14.26% |  |  | -6.07% | -8.29% | -16.41% | -16.33% | -13.39% | -13.72%
2014-10-28 13:00 | 0.5517 | 0.5358 |  |  | 0.4309 | 0.4156 | 1.8071 | 1.8389 | 0.9036 | 0.9194 | 12.35% | 17.66% |  |  | -1.43% | -4.2% | -14.79% | -12.41% | -14.79% | -12.41%
2014-10-28 14:00 | 0.4985 | 0.5033 |  |  | 0.4048 | 0.3927 | 1.9527 | 1.8558 | 0.9764 | 0.9279 | 12.39% | 19.63% |  |  | -1.14% | 1.01% | -11.5% | -8.73% | -11.5% | -8.73%
2014-10-28 15:00 | 0.4891 | 0.4851 |  |  | 0.3844 | 0.4089 | 1.8686 | 1.9953 | 0.9343 | 0.9976 | 8.76% | 14.06% |  |  | -0.7643% | -0.2879% | -3.55% | -5.06% | -3.55% | -5.06%
2014-10-28 16:00 | 0.4342 | 0.4384 |  |  | 0.3616 | 0.3742 | 1.885 | 1.8651 | 0.9425 | 0.9325 | 6.96% | 10.9% |  |  | 0.1503% | -0.3953% | -1.13% | -4.82% | -1.13% | -4.82%
2014-10-28 17:00 | 0.4207 | 0.4282 |  |  | 0.3838 | 0.3896 | 1.869 | 1.8183 | 0.9345 | 0.9092 | 8.85% | 7.8% |  |  | -1.64% | -0.2692% | -8.98% | -1.04% | -8.98% | -1.04%
2014-10-28 18:00 | 0.3598 | 0.3631 |  |  | 0.4481 | 0.4507 | 1.8528 | 1.9141 | 0.9264 | 0.9571 | 7.03% | 8.41% |  |  | -0.9943% | -0.9095% | -4.2% | -3.68% | -4.2% | -3.68%
2014-10-28 19:00 | 0.3594 | 0.354 | 0.3009 | 0.2726 | 0.4912 | 0.4962 | 1.9751 | 1.9377 | 0.9697 | 0.9467 | 4.61% | 7.01% |  |  | -4.71% | 1.46% | -5.78% | -2.17% | -4.04% | 0.1212%
2014-10-28 20:00 | 0.4745 | 0.4608 | 0.3093 |  | 0.4919 | 0.488 | 1.9929 | 1.9266 | 0.9774 | 0.9633 | 4.7% | 6.22% |  |  | -0.05096% | -4.69% | -3.63% | -9.16% | -1.74% | -9.16%
2014-10-28 21:00 | 0.5777 | 0.5747 | 0.2934 | 0.2121 | 0.4885 | 0.5016 | 1.9118 | 2.0721 | 0.933 | 1.0166 | 8.47% | 7.26% |  |  | -0.8715% | 0.549% | -11.84% | -4.3% | -9.67% | -2.47%
2014-10-28 22:00 | 0.6189 | 0.6137 | 0.3453 | 0.2267 | 0.5039 | 0.4957 | 1.9637 | 2.0971 | 0.9519 | 1.0247 | 6.76% | 9.51% |  |  | 0.3041% | -1.11% | -2.78% | -12.88% | 0.2751% | -10.84%
2014-10-28 23:00 | 0.6477 | 0.6499 | 0.3463 | 0.2944 | 0.5256 | 0.522 | 1.9749 | 2.0825 | 0.9523 | 1.0089 | 4.19% | 6.88% |  |  | -3.93% | -1.54% | -2.93% | -4.69% |  | -1.64%
2014-10-29 | 0.6503 | 0.6401 | 0.3558 | 0.3038 | 0.5409 | 0.5218 | 1.9455 | 2.0296 | 0.9397 | 0.9821 | 3.62% | 6.88% |  |  | 2.56% | 1.6% | 1.21% | 2.68% |  | 6.09%
2014-10-29 01:00 | 0.6268 | 0.6299 | 0.3332 | 0.2701 | 0.5461 | 0.5318 | 2.0236 | 1.9767 | 0.9815 | 0.9631 | 5.73% | 7.61% |  |  | 0.01492% | -1.18% | -4.72% | -4.29% | -1.78% | -1.78%
2014-10-29 02:00 | 0.6373 | 0.6393 | 0.3852 | 0.3264 | 0.5681 | 0.5694 | 2.0654 | 1.9949 | 0.9921 | 0.9586 | 4.28% | 6.43% |  |  | 0.7909% | -1% | -3.12% | -3.55%
2014-10-29 03:00 | 0.6501 | 0.6546 | 0.4308 | 0.3868 | 0.5848 | 0.5803 | 2.0912 | 2.0367 | 0.9995 | 0.9751 | 2.67% | 3.66% |  |  | 1.47% | 0.321% | -2.69% | 0.6211%
2014-10-29 04:00 | 0.7005 | 0.6956 | 0.4433 | 0.3963 | 0.6263 | 0.6026 | 2.1087 | 2.0971 | 1.0151 | 1.012 | 1.44% | 3.64% |  |  | -0.5698% | -0.9481% | 2.13% | 0.9135%
2014-10-29 05:00 | 0.7435 | 0.7317 | 0.5455 | 0.5289 | 0.6473 | 0.6473 | 2.1272 | 2.1929 | 1.019 | 1.0498 | 2.39% | 3.53% |  |  | 0.8132% | 0.08855% | 1.27% | -1.89%
2014-10-29 06:00 | 0.8049 | 0.7763 | 0.613 | 0.5631 | 0.771 | 0.7133 | 2.2593 | 2.278 | 1.081 | 1.0805 | 1.11% | 2.19% |  |  | -0.5065% | -1.47% | -0.1801% | 0.2327%
2014-10-29 07:00 | 0.8461 | 0.829 | 0.822 | 0.8076 | 0.8033 | 0.7711 | 2.2154 | 2.2994 | 1.0267 | 1.062 | -3.55% | -0.8084% |  |  | 0.9522% | -0.1642% | 10.6% | 5.59%
2014-10-29 08:00 | 0.8275 | 0.8301 | 0.756 | 0.7921 | 0.7694 | 0.7545 | 2.2724 | 2.1972 | 1.0408 | 1.0037 | -0.7985% | -2.84% |  |  | -0.5553% | -0.2284% | 7.86% | 14.68%
2014-10-29 09:00 | 0.8367 | 0.8307 | 0.7052 | 0.6762 | 0.7014 | 0.6815 | 2.1997 | 2.2468 | 1.0336 | 1.0557 | -0.5764% | -1.32% |  |  | -0.943% | 0.3517% | 10.85% | 14.23%
2014-10-29 10:00 | 0.7954 | 0.8019 | 0.5177 | 0.5685 | 0.624 | 0.6274 | 2.0595 | 2.0811 | 0.9834 | 0.9886 | 1.41% | 1.26% |  |  | 0.2932% | 0.967% | 1.76% | 5.86%
2014-10-29 11:00 | 0.7211 | 0.7462 | 0.3696 | 0.3691 | 0.5774 | 0.5776 | 1.9637 | 1.9422 | 0.9558 | 0.943 | 3.61% | 2.14% |  |  | 0.8094% | -0.03323% | -1.75% | 0.9092%
2014-10-29 12:00 | 0.6235 | 0.6183 |  |  | 0.5182 | 0.5409 | 1.9628 | 1.957 | 0.9814 | 0.9785 | 5.02% | 5.55% |  |  | -0.7754% | 0.8528% | -0.7857% | -0.05726% | -0.7862% | -0.05777%
2014-10-29 13:00 | 0.636 | 0.6299 | 0.3071 | 0.2839 | 0.4638 | 0.4858 | 1.8671 | 1.9246 | 0.9061 | 0.9351 | 4.02% | 7.12% |  |  | 0.1453% | 1.59% | 0.9765% | 0.793%
2014-10-29 14:00 | 0.6608 | 0.6523 |  |  | 0.3792 | 0.3769 | 1.7374 | 1.7609 | 0.8687 | 0.8804 | 7.22% | 9.55% |  |  | -3.15% | 1.62% | -4.18% | -2.75% | -4.18% | -2.75%
2014-10-29 15:00 | 0.7423 | 0.7357 |  |  | 0.4212 | 0.4314 | 1.732 | 1.7578 | 0.866 | 0.8789 | 8.55% | 0.9913% |  |  | -0.04312% | -1.62% | -5.62% | -7.98% | -5.62% | -7.98%
2014-10-29 16:00 | 0.7838 | 0.7778 |  |  | 0.4596 | 0.4499 | 1.8137 | 1.7526 | 0.9069 | 0.8763 | 8.01% | 2.36% |  |  | -0.4159% | 0.1788% | -7.36% | -9.86% | -7.36% | -9.86%
2014-10-29 17:00 | 0.659 | 0.7195 |  |  | 0.4454 | 0.4596 | 1.7809 | 1.7773 | 0.8904 | 0.8887 | 14.86% | 9.16% |  |  | 1.7% | 2.1% | -6.07% | 1.03% | -6.07% | 1.03%
2014-10-29 18:00 | 0.8109 | 0.8068 |  |  | 0.6258 | 0.5783 | 1.9156 | 1.8362 | 0.9578 | 0.9181 | 1.95% | 1.96% |  |  | -4.16% | -1.32% | -0.1696% | 0.1652% | -0.169% | 0.1652%
2014-10-29 19:00 | 0.8411 | 0.8453 |  |  | 0.4908 | 0.3759 | 1.6897 | 1.6818 | 0.8449 | 0.8409 | -1.04% | 1.71% |  |  | -0.8647% | -3.73% | -7.82% | -18.35% | -7.82% | -18.35%
2014-10-29 20:00 | 0.7965 | 0.7752 |  |  | 0.3218 | 0.2468 | 1.7985 | 1.7295 | 0.8993 | 0.8648 | -0.6029% | 3.91% |  |  | -6.29% | -12.38% | -21.99% | -32.33% | -21.99% | -32.33%
2014-10-29 21:00 | 0.805 | 0.7969 |  |  | 0.3246 | 0.2718 | 1.4293 | 1.4537 | 0.7146 | 0.7268 | 5.85% | 4.81% |  |  | 4.28% | 2.47% | -31.25% | -27.08% | -31.25% | -27.08%
2014-10-29 22:00 | 0.6334 | 0.6618 |  |  | 0.3357 | 0.2857 | 1.3938 | 1.4285 | 0.6969 | 0.7142 | 5.57% | 11.13% |  |  | 3.15% | -7.48% | -11.87% | -34.37% | -11.87% | -34.37%
2014-10-29 23:00 | 0.4936 | 0.503 |  |  | 0.2661 | 0.2638 | 1.3282 | 1.3227 | 0.6641 | 0.6613 | 13.84% | 14.62% |  |  | 0.3566% | 0.8878% | -21.7% | -13.86% | -21.7% | -13.86%
2014-10-30 | 0.3441 | 0.3343 |  |  | 0.3524 | 0.2867 | 1.6659 | 1.588 | 0.8329 | 0.794 | 17.1% | 24.64% |  |  | -1.91% | -9.26% | -30.66% | -36.92% | -30.66% | -36.92%
2014-10-30 01:00 | 0.42 | 0.3878 |  |  | 0.3179 | 0.3141 | 1.1791 | 1.2536 | 0.5895 | 0.6268 | -1.73% | 12% |  |  | 7.85% | 5.69% | -13.27% | -18.52% | -13.27% | -18.52%
2014-10-30 02:00 | 0.3463 | 0.3532 |  |  | 0.3428 | 0.3393 | 1.2984 | 1.272 | 0.6492 | 0.636 | 15.94% | 3.5% |  |  | -2.69% | 2.1% | -29.32% | -13.24% | -29.32% | -11.75%
2014-10-30 03:00 | 0.2758 | 0.2601 |  |  | 0.4153 | 0.4426 | 1.2472 | 1.2974 | 0.6236 | 0.6487 | 13.52% | 11.17% |  |  | -2.12% | 5.18% | -30.56% | -22.98% | -30.56% | -22.98%
2014-10-30 04:00 | 0.3143 | 0.2856 |  |  | 0.4971 | 0.4729 | 1.4573 | 1.4246 | 0.7286 | 0.7123 | 15.54% | 10.19% |  |  | 6.55% | 2.41% | -22.58% | -26.01% | -22.58% | -26.01%
2014-10-30 05:00 | 0.4289 | 0.4232 |  |  | 0.4872 | 0.4866 | 1.1069 | 1.2568 | 0.5534 | 0.6284 | 1.53% | 1.89% |  |  | 6.65% | -0.8349% | -18.75% | -17.1% | -18.75% | -17.1%
2014-10-30 06:00 | 0.4251 | 0.4005 |  |  | 0.6263 | 0.5212 | 1.3118 | 1.3807 | 0.6559 | 0.6903 | 6.15% | 6.78% |  |  | -3.77% | -6.8% | -27.36% | -32.58% | -27.36% | -32.58%
2014-10-30 07:00 | 0.4695 | 0.4653 |  |  | 0.6064 | 0.5662 | 1.1664 | 1.1562 | 0.5832 | 0.5781 | 0.5389% | 8.75% |  |  | 8.46% | 9.2% | -22.52% | -23.59% | -22.52% | -23.59%
2014-10-30 08:00 | 0.6289 | 0.6418 |  |  | 0.744 | 0.6728 | 1.161 | 1.2432 | 0.5805 | 0.6216 | -14.04% | -3.29% |  |  | 6.32% | -4.32% | -13.89% | -17.32% | -13.89% | -16.19%
2014-10-30 09:00 | 0.6046 | 0.5548 |  |  | 0.764 | 0.7542 | 1.4504 | 1.5347 | 0.7252 | 0.7673 | -1.8% | 6.84% |  |  | 1.49% | -3.33% | -26.08% | -30.58% | -26.08% | -30.58%
2014-10-30 10:00 | 0.1261 | 0.1324 |  |  | 0.5594 | 0.5344 | 1.2359 | 1.2259 | 0.6179 | 0.6129 | 3.37% | 21.86% |  |  | 1.64% | -6.7% | -0.4303% | -22.96% | -0.4303% | -22.96%
2014-10-30 11:00 | 0.1118 | 0.109 |  |  | 0.4844 | 0.5026 | 1.3195 | 1.2594 | 0.6597 | 0.6297 | -4.25% |  |  |  | -3.69% | 3.79% | 0.6995% | 17.7% | 0.7002% | 17.7%
2014-10-30 12:00 | 0.2786 | 0.2712 |  |  | 0.4243 | 0.4608 | 1.3148 | 1.4644 | 0.6574 | 0.7322 | -1.62% | 7.27% |  |  | -2.04% | -3.46% | 8.29% | -8.06% | 8.29% | -8.06%
2014-10-30 13:00 | 0.3548 | 0.3661 |  |  | 0.4628 | 0.5182 | 1.2256 | 1.3358 | 0.6128 | 0.6679 | 2.14% | 4.01% |  |  | -0.8449% | 0.3569% | 1.25% | -2.02% | 1.25% | -2.02%
2014-10-30 14:00 | 0.1678 | 0.16 |  |  | 0.5358 | 0.5487 | 1.3712 | 1.4324 | 0.6856 | 0.7162 | 16.06% | 8.7% |  |  | -0.2981% | -1.61% | -18.96% | -6.21% | -18.96% | -6.21%
2014-10-30 15:00 | 0.1535 | 0.1594 |  |  | 0.5737 | 0.5683 | 1.326 | 1.3454 | 0.663 | 0.6727 |  |  |  |  | -0.4452% | 0.4129% | -16.24% | -13.04% | -16.24% | -13.04%
2014-10-30 16:00 | 0.1672 | 0.1725 |  |  | 0.6513 | 0.6599 | 1.4066 | 1.4496 | 0.7033 | 0.7248 |  |  |  |  | -0.06474% | -0.9873% | -10.92% | -2.87% | -10.92% | -2.87%
2014-10-30 17:00 | 0.1442 | 0.1457 |  |  | 0.6364 | 0.6739 | 1.3607 | 1.3942 | 0.6803 | 0.6971 |  |  |  |  | 0.5128% | 1.29% | -7.05% | -0.2434% | -7.05% | -0.2441%
2014-10-30 18:00 | 0.1665 | 0.1554 |  |  | 0.7021 | 0.7216 | 1.4056 | 1.4574 | 0.7028 | 0.7287 | 15.26% | 19.62% |  |  | 2.23% | 1.16% | -7.27% | -11.93% | -7.27% | -11.93%
2014-10-30 19:00 | 0.2422 | 0.2257 |  |  | 0.8182 | 0.813 | 1.4701 | 1.4289 | 0.7351 | 0.7144 | 14.55% | 11.28% |  |  | 2.03% | 1.43% | -14.63% | -7.5% | -14.63% | -7.5%
2014-10-30 20:00 | 0.4079 | 0.3894 |  |  | 0.8666 | 0.8627 | 1.5224 | 1.4736 | 0.7612 | 0.7368 | 3.96% | 3.81% |  |  | 0.3768% | -0.3102% | -15.1% | -6.77% | -15.1% | -6.77%
2014-10-30 21:00 | 0.6239 | 0.6199 |  |  | 0.8762 | 0.8658 | 1.5796 | 1.5825 | 0.7898 | 0.7913 | -2.97% | 2.78% |  |  | -0.5108% | -0.369% | -14.7% | -13.92% | -14.7% | -13.92%
2014-10-30 22:00 | 0.7556 | 0.7503 |  |  | 0.8414 | 0.8314 | 1.5319 | 1.4929 | 0.766 | 0.7465 | 3.4% | 2.36% |  |  | -0.436% | -2.51% | -16.31% | -14.36% | -16.31% | -14.36%
2014-10-30 23:00 | 0.7505 | 0.7572 |  |  | 0.8488 | 0.8342 | 1.5861 | 1.5675 | 0.793 | 0.7837 | 4.18% | 0.6607% |  |  | 2.8% | -2.02% | -21.41% | -15.89% | -21.41% | -15.89%
2014-10-31 | 0.6345 | 0.6122 |  |  | 0.8376 | 0.7838 | 1.616 | 1.6782 | 0.808 | 0.8391 | -7.67% | 1.34% |  |  | 1.83% | 1.15% | -5.91% | -6.33% | -5.91% | -6.33%
2014-10-31 01:00 | 0.7057 | 0.6991 |  |  | 0.8476 | 0.8426 | 1.5939 | 1.609 | 0.797 | 0.8045 | -1.49% | -0.7207% |  |  | 3.12% | -0.9236% | 2.15% | 7.44% | 2.15% | 7.44%
2014-10-31 02:00 | 0.7274 | 0.719 |  |  | 0.8765 | 0.8456 | 1.6504 | 1.6756 | 0.8252 | 0.8378 | -0.3914% | -0.357% |  |  | 1.36% | -0.3562% | 0.03941% | -2.05% | 0.04001% | -2.05%
2014-10-31 03:00 | 0.7602 | 0.7407 |  |  | 0.8655 | 0.855 | 1.6546 | 1.7125 | 0.8273 | 0.8563 | -6.81% | 4.64% |  |  | 0.6294% | -2.24% | 1.72% | -15.7% | 1.72% | -15.7%
2014-10-31 04:00 | 0.7052 | 0.7061 |  |  | 0.8593 | 0.8559 | 1.7329 | 1.6608 | 0.8665 | 0.8304 | 3.69% | -1.94% |  |  | 3.58% | -1.56% | -19.15% | -15.3% | -19.15% | -15.3%
2014-10-31 05:00 | 0.6938 |  |  |  | 0.872 |  | 1.5868 |  | 0.7934 |  | 4.68% |  |  |  | 1.5% |  | -16.21% |  | -16.21%
2014-10-31 06:00
2014-10-31 07:00
2014-10-31 08:00
2014-10-31 09:00
2014-10-31 10:00
2014-10-31 11:00
2014-10-31 12:00
2014-10-31 13:00
2014-10-31 14:00 |  |  |  |  | 0.5332
2014-10-31 15:00
2014-10-31 16:00
2014-10-31 17:00
2014-10-31 18:00
2014-10-31 19:00
2014-10-31 20:00
2014-10-31 21:00
2014-10-31 22:00
2014-10-31 23:00
2014-11-01
2014-11-01 01:00
2014-11-01 02:00
2014-11-01 03:00
2014-11-01 04:00
2014-11-01 05:00
2014-11-01 06:00
2014-11-01 07:00
2014-11-01 08:00
2014-11-01 09:00
2014-11-01 10:00
2014-11-01 11:00
2014-11-01 12:00
2014-11-01 13:00
2014-11-01 14:00
2014-11-01 15:00
2014-11-01 16:00
2014-11-01 17:00
2014-11-01 18:00
2014-11-01 19:00
2014-11-01 20:00
2014-11-01 21:00
2014-11-01 22:00
2014-11-01 23:00
2014-11-02
2014-11-02 01:00
2014-11-02 02:00
2014-11-02 03:00
2014-11-02 04:00
2014-11-02 05:00
2014-11-02 06:00
2014-11-02 07:00
2014-11-02 08:00
2014-11-02 09:00
2014-11-02 10:00
2014-11-02 11:00
2014-11-02 12:00
2014-11-02 13:00
2014-11-02 14:00
2014-11-02 15:00
2014-11-02 16:00
2014-11-02 17:00
2014-11-02 18:00
2014-11-02 19:00
2014-11-02 20:00
2014-11-02 21:00
2014-11-02 22:00
2014-11-02 23:00 | [15 empty] | -13.02%
2014-11-03 | [15 empty] | -12.87%
2014-11-03 01:00 | [15 empty] | 0%
2014-11-03 02:00 | [15 empty] | -12.08%
2014-11-03 03:00 | [15 empty] | -8.44%
2014-11-03 04:00 | [15 empty] | -8.75%
2014-11-03 05:00 | [15 empty] | -9.98%
2014-11-03 06:00 | [15 empty] | -9.4%
2014-11-03 07:00 | [15 empty] | -8.76%
2014-11-03 08:00 | [15 empty] | -9.1%
2014-11-03 09:00 | [15 empty] | -6.73%
2014-11-03 10:00
2014-11-03 11:00
2014-11-03 12:00
2014-11-03 13:00 | 0.277 | 0.276 | 0.3035 | 0.2953 | 0.6905 | 0.6358 | 1.9672 | 1.9959 | 0.8915 | 0.8997 | 8.03% | 5.84% | 11.02% | 12.37% | -11.79% | -9.47% | 4.34% | -16.28% | 0.3654% | -19.69%
2014-11-03 14:00 | 0.4001 | 0.3995 | 0.3552 | 0.226 | 0.7327 | 0.6731 | 2.1382 | 2.0259 | 0.9909 | 0.9448 | 2.22% | 3.57% | 12.84% | -0.8183% | 2.26% | 1.81% | -6.79% | -11.58% | -10.24% | -13.21%
2014-11-03 15:00 | 0.4967 | 0.4674 | 0.4651 | 0.3513 | 0.6981 | 0.6971 | 1.9833 | 2.0823 | 0.903 | 0.9591 | 2.41% | -2.96% | -8.07% |  | 0.7715% | -0.1633% | -12.18% | -9.89% | -12.72% | -14.14%
2014-11-03 16:00 | 0.5111 | 0.5268 | 0.3506 | 0.3005 | 0.6353 | 0.6375 | 2.0303 | 1.9349 | 0.9512 | 0.914 | 1% | 1.31% | -6.24% | -28.13% | 0.05335% | -2.19% | -8.23% | -8.12% | -10.74% | -8.2%
2014-11-03 17:00 | 0.5202 |  | 0.2725 |  | 0.5919 | 0.5842 | 2.0242 |  | 0.9737 |  | 1.86% |  | -21.31% |  | 0.4667% | -0.2818% | -6.46% |  | -6.85%
2014-11-03 18:00 | 0.5432 | 0.5284 | 0.191 | 0.1998 | 0.5743 | 0.5607 | 1.9857 | 1.9461 | 0.9672 | 0.945 | -3.59% | 2.49% | -5.26% | 22.32% | -1.72% | 1.98% | -10.79% | -3.61% | -12.42% | -5.8%
2014-11-03 19:00 | 0.6474 | 0.629 | 0.2841 | 0.2299 | 0.7051 | 0.6469 | 1.8527 | 1.994 | 0.8953 | 0.9655 | 3.39% | 1.08% | 67.31% | -3.25% | 2.27% | 0.6176% | -8.85% | -11.06% | -13.3% | -11.83%
2014-11-03 20:00 | 0.6604 | 0.6838 | 0.2821 | 0.3274 | 0.7523 | 0.7589 | 1.9645 | 1.9047 | 0.9412 | 0.9099 | -1.72% | 1.46% | 24.33% | 23.67% | -1.85% | -2.02% | -8.64% | -9.06% | -11.58% | -10.58%
2014-11-03 21:00 | 0.7092 | 0.6955 | 0.3269 | 0.2867 | 0.7908 | 0.763 | 2.1052 | 1.9892 | 1.0069 | 0.9511 | 0.8036% | 1.19% | 5.7% | 17.75% | 0.8398% | -3.18% | -11.41% | -9.3% | -12.54% | -11.55%
2014-11-03 22:00 | 0.6815 | 0.6728 | 0.3888 | 0.373 | 0.7769 | 0.7402 | 2.1027 | 2.1094 | 0.9905 | 0.9906 | 0.8253% | 2.65% | 15.48% | 17.82% | -2.38% | 1.89% | -12.55% | -13.09% | -15.15% | -16.49%
2014-11-03 23:00 | 0.6423 | 0.6504 | 0.3999 | 0.45 | 0.7239 | 0.7251 | 2.0828 | 2.1026 | 0.9762 | 0.986 | 3.79% | 1.28% | 19.88% | 25.24% | 3.51% | -0.773% | -17.9% | -14.1% | -21.58% | -18.38%
2014-11-04 | 0.6577 | 0.6614 | 0.471 | 0.4575 | 0.721 | 0.7297 | 2.1528 | 2.1513 | 0.9887 | 0.9924 | -0.3654% | 1.47% | -1.9% | 21.64% | 4.61% | -0.5853% | -15.97% | -17.84% | -17.78% | -24.11%
2014-11-04 01:00 | 0.5185 | 0.5309 | 0.5506 | 0.486 | 0.7201 | 0.7333 | 2.2675 | 2.3532 | 1.0126 | 1.0643 | 3.92% | 2.54% | -15.13% | -2.12% | 5.11% | -1.49% | -17.06% | -18.75% | -16.11% | -21.12%
2014-11-04 02:00 | 0.4844 | 0.5483 | 0.503 | 0.4506 | 0.6809 | 0.6878 | 2.1305 | 1.7509 | 0.9661 | 0.8194 | 4.72% | 1.25% | 17.47% | -10.68% | 3.59% | -1.56% | -15.71% | -13.85% | -21.89% | -15.15%
2014-11-04 03:00 | 0.4985 | 0.4893 | 0.4326 | 0.4383 | 0.6876 | 0.6845 | 2.2547 | 2.2496 | 1.0454 | 1.039 | 2.28% | 0.4143% | 5.54% | 44.44% | 0.9489% | -3.12% | -17.11% | -13.53% | -18.85% | -16.45%
2014-11-04 04:00 | 0.4853 | 0.4834 | 0.4913 | 0.4716 | 0.6653 | 0.6737 | 2.2816 | 2.3248 | 1.0291 | 1.048 | 2.79% | -0.7128% | 1.53% | 0.01544% | 0.4168% | 0.5922% | -18.85% | -10.18% | -20.94% | -13.79%
2014-11-04 05:00 | 0.4339 | 0.4251 | 0.3318 | 0.3291 | 0.6118 | 0.6216 | 2.2672 | 2.2307 | 1.0288 | 1.0072 | 3.56% | 3.5% | -12.76% | 2.37% | 3.95% | -1.98% | -16.81% | -13.9% | -16.38% | -16.26%
2014-11-04 06:00 | 0.5132 | 0.5013 | 0.3372 | 0.3351 | 0.6213 | 0.6195 | 2.203 | 2.1999 | 1.0215 | 1.0148 | 4.77% | 1.62% | -10.07% | -38.02% | 3.09% | 0.5358% | -17.76% | -12.22% | -18.28% | -9.53%
2014-11-04 07:00 | 0.5904 | 0.5635 | 0.4411 | 0.4545 | 0.6698 | 0.6681 | 2.1715 | 2.1023 | 1.0214 | 0.9818 | -0.9594% | 0.3282% | 14.75% | 9.86% | 2.19% | -3.19% | -16.69% | -13% | -21.3% | -16.73%
2014-11-04 08:00 | 0.7008 | 0.7091 | 0.6276 | 0.6637 | 0.6916 | 0.7136 | 2.1798 | 2.2183 | 0.9998 | 1.0122 | -0.1646% | -0.356% | 2.83% | -32.69% | 6.93% | -1.9% | -17.53% | -18.57% | -20.06% | -14.72%
2014-11-04 09:00 | 0.6372 | 0.668 | 0.6477 | 0.6866 | 0.6657 | 0.6695 | 2.3043 | 2.3124 | 1.0345 | 1.0378 | 1.92% | 2.36% | 9.91% | -3.51% | -1.38% | -3.28% | -19.26% | -22.5% | -23.1% | -24.95%
2014-11-04 10:00 | 0.5207 | 0.5238 | 0.6446 | 0.6787 | 0.5708 | 0.5984 | 2.3246 | 2.4102 | 0.9784 | 0.9957 | 2.88% | 2.22% | -6.54% | -6.84% | 10.93% | -0.01361% | -15.86% | -14.66% | -18.3% | -17.3%
2014-11-04 11:00 | 0.3331 | 0.3645 | 0.5589 | 0.5139 | 0.5648 | 0.547 | 2.2744 | 2.2341 | 0.9221 | 0.9184 | 5.99% | 6.46% | 3.16% | -2.83% | -0.5355% | -1.1% | -12.45% | -12.83% | -16.33% | -14.49%
2014-11-04 12:00 | 0.2272 | 0.2243 | 0.5315 | 0.4853 | 0.5071 | 0.4934 | 2.5236 | 2.6037 | 0.9899 | 1.0428 | 7.7% | 5.99% | 5.06% | 21.24% | 0.6905% | -1.46% | -11.09% | -12.63% | -15.52% | -18.79%
2014-11-04 13:00 | 0.3358 | 0.3333 | 0.3894 | 0.3542 | 0.3781 | 0.3883 | 2.4915 | 2.4655 | 1.047 | 1.0473 | 7.58% | 7.55% | -13.07% | -1.22% | -0.8649% | 0.8165% | -16.43% | -19.19% | -17.45% | -20.44%
2014-11-04 14:00 | 0.3888 | 0.3908 | 0.2643 | 0.2943 | 0.3647 | 0.3744 | 2.4866 | 2.3765 | 1.125 | 1.0518 | 6.98% | 4.72% | -17.48% | 6.51% | -3.12% | -4.48% | -18.45% | -18.31% | -18.6% | -22.21%
2014-11-04 15:00 | 0.3727 | 0.3656 | 0.2815 | 0.2354 | 0.3529 | 0.3675 | 2.312 | 2.4557 | 1.0678 | 1.1343 | 3.24% | 5.57% | 11.6% | 14.28% | -5.37% | -5.15% | -15.41% | -15.67% | -17.91% | -18.33%
2014-11-04 16:00 | 0.3819 | 0.3798 | 0.257 | 0.2638 | 0.3398 | 0.3455 | 2.2725 | 2.287 | 1.0732 | 1.0681 | 4.22% | 4.67% | 19.45% | 0.5452% | -4.65% | -0.5468% | -15.27% | -10.78% | -16.39% | -11.78%
2014-11-04 17:00 | 0.3219 | 0.3372 | 0.3108 | 0.2558 | 0.3674 | 0.366 | 2.153 | 2.1458 | 1.0063 | 1.0094 | 4.58% | 5.42% | 3.43% | 31.52% | -0.7441% | -0.8906% | -8.5% | -8.15% | -9.87% | -11.65%
2014-11-04 18:00 | 0.2813 | 0.2749 | 0.2937 | 0.2546 | 0.4054 | 0.415 | 2.1747 | 2.3353 | 1.0172 | 1.0982 | 7.07% | 6.57% | 28.88% | 12.94% | -3.97% | -3.98% | -11.85% | -14.6% | -15.6% | -16.82%
2014-11-04 19:00 | 0.2805 | 0.2804 | 0.3124 | 0.3036 | 0.4229 | 0.4197 | 2.3019 | 2.3568 | 1.0774 | 1.1034 | 7.27% | 7.32% | -15.36% | -37.64% | -2.79% | -1.67% | -12.43% | -14.5% | -14.01% | -12.35%
2014-11-04 20:00 | 0.2957 | 0.2809 | 0.3193 | 0.2849 | 0.3842 | 0.3513 | 2.2615 | 2.4354 | 1.0557 | 1.1347 | 5.06% | 5.41% | 2.06% | 7.51% | 4.38% | -9.79% | -12.15% | -11.44% | -14.08% | -13.66%
2014-11-04 21:00 | 0.3555 | 0.3441 | 0.3194 | 0.2872 | 0.3762 | 0.3798 | 2.3917 | 2.5174 | 1.1135 | 1.1741 | 3.96% | 4.3% | 8.33% |  | -1.55% | -1.38% | -12.91% | -14.09% | -14.89% | -16.22%
2014-11-04 22:00 | 0.4161 | 0.4119 | 0.3617 | 0.3617 | 0.3854 | 0.3839 | 2.5096 | 2.6475 | 1.1417 | 1.1981 | 3.08% | 3.08% | -13.77% | 1.96% | -4.96% | -2.05% | -18.11% | -13.45% | -20.64% | -16.11%
2014-11-04 23:00 | 0.4468 | 0.4359 | 0.3868 | 0.3457 | 0.372 | 0.3751 | 2.5402 | 2.5443 | 1.162 | 1.1621 | 5.1% | 3.06% | -7.09% | -38.18% | 4.6% | -1.17% | -10.74% | -10.7% | -11% | -8.25%
2014-11-05 | 0.4726 | 0.457 | 0.3368 | 0.3399 | 0.3869 | 0.3731 | 2.3944 | 2.4639 | 1.0993 | 1.1168 | 2.51% | 3.9% | 10.03% | 4.26% | -3.74% | 0.005532% | -15.28% | -11.99% | -18.21% | -13.96%
2014-11-05 01:00 | 0.4642 | 0.4731 | 0.3393 | 0.3536 | 0.3609 | 0.3757 | 2.3045 | 2.4276 | 1.0632 | 1.1154 | 3.72% | 3.7% | -6.61% | 0.6748% | 3.79% | -0.1247% | -13.73% | -14.35% | -16.59% | -16.63%
2014-11-05 02:00 | 0.4743 | 0.4748 | 0.3309 | 0.3178 | 0.3963 | 0.393 | 2.3587 | 2.3637 | 1.1005 | 1.101 | 2.77% | 1.51% | -5.25% | -2.98% | -1.94% | -2.52% | -16.09% | -13.26% | -16.89% | -15.19%
2014-11-05 03:00 | 0.55 | 0.5331 | 0.3553 | 0.3031 | 0.4223 | 0.4213 | 2.464 | 2.416 | 1.1528 | 1.1404 | 3.2% | 3.11% | 0.4679% | -5.35% | 1.72% | -1.69% | -18.96% | -13.86% | -20.98% | -14.9%
2014-11-05 04:00 | 0.5118 | 0.5098 | 0.4187 | 0.3716 | 0.4183 | 0.4283 | 2.3855 | 2.4897 | 1.0986 | 1.1559 | 4.12% | 2.89% | 4.17% | -4.94% | 4.14% | -3.02% | -21.02% | -16.6% | -23.24% | -16.86%
2014-11-05 05:00 | 0.4192 | 0.4231 | 0.357 | 0.3249 | 0.4027 | 0.4179 | 2.3743 | 2.4998 | 1.0968 | 1.1652 | 5.94% | 4.77% | -7.79% | -0.3623% | 3.08% | -2.84% | -17.98% | -15.21% | -19.07% | -16.79%
2014-11-05 06:00 | 0.4306 | 0.4125 | 0.3249 | 0.3152 | 0.4048 | 0.4086 | 2.204 | 2.4109 | 1.0292 | 1.1279 | 4.93% | 4.43% | 6.73% | -31.6% | 8.44% | 0.1295% | -8.85% | -13.4% | -11.1% | -13.24%
2014-11-05 07:00 | 0.4983 | 0.5159 | 0.4296 | 0.4369 | 0.4079 | 0.4215 | 2.2241 | 2.3093 | 1.0088 | 1.0545 | 3.31% | 2.95% | -33.92% | 3.13% | 9.3% | -0.1203% | -12.64% | -13.12% | -9.86% | -15.26%
2014-11-05 08:00 | 0.5564 | 0.5425 | 0.5188 | 0.5368 | 0.4385 | 0.456 | 2.3606 | 2.583 | 1.0517 | 1.1374 | 5.78% | 1.82% | -11.14% | -2.27% | 7.05% | -4.51% | -25.82% | -18.46% | -25.92% | -19.64%
2014-11-05 09:00 | 0.4527 | 0.4639 | 0.5636 | 0.5435 | 0.4552 | 0.4536 | 2.5666 | 2.6541 | 1.0438 | 1.0892 | 2.57% | 3.47% | -5.05% | -2.83% | -6.05% | -4.91% | -19.75% | -19.37% | -20.84% | -20.86%
2014-11-05 10:00 | 0.4063 | 0.4136 | 0.6007 | 0.5683 | 0.3824 | 0.3922 | 2.5618 | 2.5889 | 0.9928 | 1.0149 | 3.79% | 3.29% | 0.941% | -5.24% | -3.69% | -8.61% | -20.59% | -21.56% | -25.45% | -22.91%
2014-11-05 11:00 | 0.3649 | 0.3437 | 0.5299 | 0.5391 | 0.3417 | 0.3407 | 2.6679 | 2.8112 | 1.0382 | 1.066 | 4.96% | 3.38% | -10.04% | -9.69% | -5.51% | -5.8% | -17.72% | -17.33% | -20.33% | -16.18%
2014-11-05 12:00 | 0.3714 | 0.3631 | 0.5325 | 0.5095 | 0.331 | 0.3277 | 2.6998 | 2.7358 | 1.0414 | 1.0456 | 3.66% | 3.92% | 1.52% | -6% | -7.76% | -6.5% | -19.21% | -16.1% | -21.94% | -17.85%
2014-11-05 13:00 | 0.3736 | 0.3752 | 0.5308 | 0.4883 | 0.2876 | 0.2954 | 2.6134 | 2.6418 | 0.9828 | 1.0205 | 4.16% | 2.08% | 0.3003% | -3.84% | -8.65% | -8.57% | -18.81% | -17.63% | -24.46% | -19.86%
2014-11-05 14:00 | 0.4018 | 0.4028 | 0.4347 | 0.4014 | 0.273 | 0.2738 | 2.517 | 2.4716 | 1.024 | 1.0019 | 2.74% | 5.63% | 4.83% | -6.87% | -9.68% | -9.07% | -20.43% | -20.8% | -23.22% | -19.77%
2014-11-05 15:00 | 0.4521 | 0.4461 | 0.3717 | 0.4071 | 0.2663 | 0.2657 | 2.436 | 2.4762 | 1.0341 | 1.0245 | 3% | 1.52% | -4.76% | 5.8% | -9.19% | -8.05% | -18.57% | -16.97% | -21.52% | -20.61%
2014-11-05 16:00 | 0.458 | 0.4707 | 0.5049 | 0.4176 | 0.276 | 0.2725 | 2.5749 | 2.4887 | 1.0589 | 1.029 | 4.7% | 2.51% | -1.35% | 0.6175% | -11.11% | -8.73% | -23.31% | -19.45% | -24.97% | -21.96%
2014-11-05 17:00 | 0.4728 | 0.4658 | 0.4327 | 0.4108 | 0.2865 | 0.2914 | 2.311 | 2.4082 | 0.9658 | 0.9992 | 2.25% | 3.44% | 15.06% | -3.92% | -6.8% | -10.95% | -16.33% | -19.56% | -19.9% | -20.14%
2014-11-05 18:00 | 0.5015 | 0.5043 | 0.4107 | 0.3625 | 0.3175 | 0.3222 | 2.4576 | 2.4717 | 1.0367 | 1.0607 | 2.03% | 3.04% | 4.78% | 5.86% | -9.92% | -4.79% | -19.26% | -15.37% | -20.82% | -16.74%
2014-11-05 19:00 | 0.5655 | 0.5495 | 0.4823 | 0.4589 | 0.3891 | 0.3567 | 2.5242 | 2.509 | 1.0729 | 1.0486 | 1.44% | 2.54% | 1.97% | -5.58% | -6.35% | -5.97% | -17.23% | -18.39% | -19.78% | -20.36%
2014-11-05 20:00 | 0.6012 | 0.6104 | 0.4453 | 0.4545 | 0.3969 | 0.3802 | 2.4606 | 2.4884 | 1.0684 | 1.0743 | 1.35% | 1.5% | -2.34% | -0.7385% | -1.63% | -4.74% | -16.05% | -16.12% | -17.69% | -19.12%
2014-11-05 21:00 | 0.6881 | 0.6912 | 0.5154 | 0.4936 | 0.4509 |  | 2.5917 | 2.5909 | 1.1207 | 1.118 | 0.9023% | 1.61% | -3.94% | 5.08% | -1.56% |  | -18.13% | -16.27% | -20.37% | -19.45%
2014-11-05 22:00 | 0.7337 | 0.7381 | 0.5743 | 0.58 | 0.4767 | 0.4692 | 2.7 | 2.6865 | 1.1369 | 1.1131 | 0.3382% | 1.19% | 0.451% | -2.79% | 1.39% | -2.94% | -17.9% | -15.87% | -21.33% | -17.62%
2014-11-05 23:00 | 0.6771 | 0.683 | 0.6043 | 0.5779 | 0.4822 | 0.4588 | 2.668 | 2.6298 | 1.1268 | 1.1092 | 1.88% | -0.1126% | 5.33% | -4.69% | 2.08% | -5.04% | -12.78% | -12.58% | -16.71% | -14.05%
2014-11-06 | 0.7023 | 0.7043 | 0.6193 | 0.6301 | 0.4876 | 0.4779 | 2.7015 | 2.8065 | 1.1371 | 1.1679 | 0.9787% | 0.1979% | -2.02% | -4.69% | 2.26% | -2.96% | -12.04% | -14.61% | -14.49% | -16.43%
2014-11-06 01:00 | 0.7184 | 0.7149 | 0.6191 | 0.6091 | 0.4326 | 0.4287 | 2.6377 | 2.6659 | 1.122 | 1.128 | 0.7236% | 0.2915% | 7.69% | 0.4558% | -0.8545% | -5.35% | -15.25% | -15.35% | -19.26% | -19.12%
2014-11-06 02:00 | 0.7321 | 0.7357 | 0.6143 | 0.5834 | 0.4116 | 0.4048 | 2.6345 | 2.724 | 1.1221 | 1.1671 | 1.42% | 1.74% | 28.46% | -10.18% | -1.79% | -6.86% | -21.52% | -19.79% | -31.15% | -19.9%
2014-11-06 03:00 | 0.7451 | 0.7567 | 0.6404 | 0.6321 | 0.4184 | 0.4143 | 2.7972 | 2.7359 | 1.1662 | 1.1419 | 1% | 0.5993% | -2.25% | 6.5% | -0.4505% | -5.21% | -16.96% | -18.86% | -19.09% | -21.76%
2014-11-06 04:00 | 0.6865 | 0.6896 | 0.6785 | 0.6466 | 0.4213 | 0.4119 | 2.6116 | 2.6384 | 1.0973 | 1.1027 | 1.2% | 1.86% | -2.64% | -11.41% | -4.16% | -6.72% | -19.36% | -18.2% | -19.81% | -19.56%
2014-11-06 05:00 | 0.6448 | 0.6641 | 0.6604 | 0.6269 | 0.4123 | 0.4144 | 2.4243 | 2.4199 | 1.0466 | 1.06 | -1.18% | 1.6% | 4.33% | -6.11% | -47.51% | -6.23% | -17.53% | -18.27% | -20.24% | -19.33%
2014-11-06 06:00 | 0.64 | 0.6455 | 0.5658 | 0.6069 | 0.4181 | 0.4233 | 2.3735 | 2.3819 | 1.0235 | 1.0258 | 0.6585% | 0.2026% | 0.5175% | 0.6143% | -3% | -7.63% | -19.81% | -18.1% | -21.53% | -20.58%
2014-11-06 07:00 |  | 0.682 |  | 0.6568 | 0.4624 | 0.4481 | 2.6628 | 2.5629 | 1.1511 | 1.1119 |  | 0.7644% |  | -3.07% | -1.57% | -5.95% | -17.12% | -17.86% | -22.4% | -19.25%
2014-11-06 08:00 | 0.7232 | 0.7135 | 0.6668 | 0.6685 | 0.4523 | 0.4368 | 2.5058 | 2.593 | 1.088 | 1.1193 | 0.4171% | 0.8578% | 1.63% | -21.98% | -3.65% | -4.95% | -19.31% | -18.43% | -22.31% | -20.52%
2014-11-06 09:00 | 0.6912 | 0.7155 | 0.6527 | 0.6806 | 0.4345 | 0.423 | 2.4822 | 2.6048 | 1.037 | 1.0805 | 0.1893% | 1% | 3.5% | -3.55% | -2.52% | -6.82% | -17.31% | -17.57% | -19.66% | -19.63%
2014-11-06 10:00 | 0.6676 | 0.6647 | 0.6368 | 0.6142 | 0.4103 | 0.4039 | 2.6113 | 2.6578 | 1.0997 | 1.1166 | 1.6% | -0.4148% | 10.1% | -9.93% | -5.82% | -9.2% | -21.75% | -18.07% | -23.55% | -20.16%
2014-11-06 11:00 | 0.6797 | 0.6713 | 0.5146 | 0.535 |  | 0.3415 | 2.3637 | 2.3525 | 1.0404 | 1.0275 | 1.5% | 1.99% | 15.06% | 10.74% |  | -7.12% | -18.85% | -15.22% | -24.43% | -19.16%
2014-11-06 12:00 | 0.6546 | 0.6694 | 0.5628 | 0.5772 |  | 0.3605 |  | 2.4042 |  | 1.0004 | 1.7% | 0.4956% | -2.45% | -3.08% |  | -7.37% |  | -16.59% |  | -18.57%
2014-11-06 13:00 | 0.7203 | 0.7094 | 0.5807 | 0.5535 | 0.3912 | 0.3774 | 2.4901 | 2.4779 | 1.0595 | 1.0485 | 0.6256% | -1.57% | -9.85% | -4.38% | -4.66% | -6.42% | -16.2% | -17.08% | -16.58% | -19.58%
2014-11-06 14:00 | 0.7474 | 0.7547 | 0.6319 | 0.5958 | 0.3907 |  | 2.2634 | 2.283 | 0.9963 | 1.0073 | -0.1481% | 0.9946% | -11.76% | -11.54% | -0.8197% |  | -15.26% | -11.87% | -17.71% | -12.6%
2014-11-06 15:00 | 0.831 | 0.8233 | 0.6518 | 0.6425 | 0.4601 |  | 2.4528 | 2.4765 | 1.0722 | 1.0851 | 1.37% | -0.7168% | -11.99% | -1.73% | -3.03% |  | -15.68% | -14.47% | -18.63% | -16.07%
2014-11-06 16:00 | 0.8734 | 0.8868 | 0.6614 | 0.6892 | 0.4578 |  | 2.4094 | 2.2975 | 1.0518 | 1.0024 | 0.9208% | 0.1301% | 0.3896% | 5.73% | -4.34% |  | -16.2% | -15.75% | -17.94% | -20.56%
2014-11-06 17:00 | 0.898 | 0.8873 | 0.6584 | 0.6379 | 0.4488 | 0.4094 | 2.2801 | 2.3461 | 0.996 | 1.0305 | 1.04% | -0.106% | 3.03% | -6.81% | -7.71% | -10.18% | -18.59% | -18.69% | -23.13% | -21.54%
2014-11-06 18:00 | 0.8932 | 0.9111 | 0.5113 | 0.531 | 0.4408 | 0.4388 | 2.3889 | 2.4579 | 1.0513 | 1.0726 | 0.2729% | 2.15% | 6.83% | -9.04% | -3.4% | -2.26% | -14.25% | -12.15% | -18.56% | -12.58%
2014-11-06 19:00 | 0.9099 |  | 0.5313 |  | 0.449 |  | 2.3876 |  | 1.0872 |  | 1.06% |  | 1.36% |  | -0.6528% |  | -20.03% |  | -21.88%
2014-11-06 20:00 | 0.8847 | 0.8808 | 0.4418 | 0.3881 | 0.3228 | 0.3086 | 2.1161 | 2.2214 | 0.9669 | 1.0251 | 3.88% | 3.47% | -4.57% | 10.4% | 4.72% | -0.6263% | -15.68% | -17.53% | -16.57% | -20.97%
2014-11-06 21:00 | 0.9091 | 0.943 | 0.4144 | 0.3747 | 0.4868 | 0.3842 | 2.3737 | 2.2208 | 1.1338 | 1.06 | 4.1% | 6.47% | -43.64% | -86.32% | 10.38% | -8.93% | -22.07% | -20.06% | -20.67% | -16.67%
2014-11-06 22:00 | 0.978 | 0.9756 | 0.4443 | 0.4357 |  | 0.4635 | 2.1018 | 2.4325 | 1.0079 | 1.1633 | 5.72% | -0.9909% | -30.48% | 83.11% |  | -8.74% | -11.61% | -26.45% | -9.82% | -25.73%
2014-11-06 23:00 | 0.9532 | 0.961 | 0.5501 | 0.4722 | 0.6649 | 0.5297 | 1.877 | 1.9694 | 0.9039 | 0.9548 | 2.61% | -2.33% | 26.62% | -20.45% | 5.58% | -4.12% | -12.78% | -15.55% | -15.91% | -15.68%
2014-11-07 | 0.9551 | 0.9537 | 0.5436 | 0.5098 | 0.6735 | 0.5903 | 1.9358 | 1.9278 | 0.9344 | 0.9299 | 1.35% | 1.78% | 23.66% | -11.48% | 6.51% | -0.7276% | -13.55% | -13.81% | -16.04% | -13.92%
2014-11-07 01:00 | 0.9476 | 0.9424 | 0.5678 | 0.4865 | 0.71 | 0.6526 | 2.1178 | 2.0307 | 1.0284 | 0.9898 | 2.08% | -1.77% | 73.34% | 29.98% | -1.36% | -4.47% | -13.16% | -10.04% | -13.45% | -10.25%
2014-11-07 02:00 | 0.9729 | 0.9677 | 0.656 | 0.6209 | 0.7135 | 0.7031 | 2.0368 | 2.0738 | 0.9691 | 0.9903 | 1.99% | 1.82% | 6.42% | -2.34% | 3.91% | 0.7149% | -11.08% | -8.42% | -12.36% | -8.79%
2014-11-07 03:00 | 0.9021 | 0.9109 | 0.6473 | 0.6218 | 0.6916 | 0.6762 | 2.043 | 2.0639 | 0.9654 | 0.9722 | 0.3324% | 0.5585% | 7.99% | -0.9536% | 2.66% | 1.69% | -8.55% | -10.02% | -9.34% | -11.27%
2014-11-07 04:00 | 0.8826 | 0.88 | 0.4209 | 0.382 | 0.6751 | 0.6794 | 2.0956 | 2.0785 | 1.024 | 1.02 | 2.25% | -0.5519% | -85.22% | -16.04% | 3.59% | -1.93% | -12.51% | -12.01% | -10.63% | -11.37%
2014-11-07 05:00 | 0.9428 | 0.9346 |  |  | 0.7388 | 0.7342 | 2.2195 | 2.1934 | 1.1097 | 1.0967 | 2.9% | 0.9394% |  |  | -0.539% | -2.9% | -15.47% | -15.52% | -18.79% | -16.67%
2014-11-07 06:00 | 0.846 | 0.8443 | 0.7111 | 0.6319 | 0.7044 | 0.7377 | 2.1496 | 2.2261 | 1.0263 | 1.0683 | -0.709% | -0.7158% | 2.55% | 39.73% | 1.26% | -0.2477% | -13.66% | -15.28% | -13.92% | -16.35%
2014-11-07 07:00 | 0.6165 | 0.6024 | 0.5 | 0.5082 | 0.5707 | 0.6496 | 2.3165 | 2.2706 | 1.1049 | 1.0653 | 6.21% | 2.53% | 77.23% | 14.91% | 6.83% | 1.29% | -15.68% | -17.9% | -14.79% | -14.53%
2014-11-07 08:00 | 0.6148 | 0.5584 | 0.5418 | 0.4443 | 0.4826 | 0.5932 | 2.2967 | 2.4011 | 1.0736 | 1.1327 | 4.6% | 3.91% | 24.14% | -6.33% | -0.1236% | -2.55% | -21.8% | -22.08% | -23.27% | -20.87%
2014-11-07 09:00 | 0.5685 | 0.5585 | 0.4583 | 0.4727 | 0.3907 | 0.495 | 2.2435 | 2.3354 | 1.0425 | 1.0673 | -0.9165% | 7.94% | -14.14% | -11.75% | 8.17% | -6.26% | -19.88% | -26.73% | -18.44% | -25.62%
2014-11-07 10:00 |  | 0.5735 |  | 0.4083 | 0.3183 | 0.4057 |  | 2.1595 |  | 0.9731 |  | 4.94% |  | 11.62% | 2.99% | 8.5% |  | -10.05% |  | -14.59%
2014-11-07 11:00 | 0.4158 |  | 0.1188 |  | 0.309 | 0.3444 | 2.1039 |  | 1.0216 |  | 6.53% |  | -72.59% |  | 4.96% | -0.05256% | -21.54% |  | -19.84%
2014-11-07 12:00 | 0.3405 | 0.3464 |  |  | 0.305 | 0.3658 | 2.1443 | 2.1551 | 1.0722 | 1.0775 | 6.68% | 8.88% |  |  | 3.18% | 4.44% | -18.96% | -14.56% | -25.96% | -17.18%
2014-11-07 13:00 | 0.3586 | 0.3698 |  |  | 0.3519 | 0.399 | 1.8868 | 1.8975 | 0.9434 | 0.9487 | 8.09% | 8.66% |  |  | 6.12% | 3.45% | -16.09% | -17.58% | -22.48% | -21.2%
2014-11-07 14:00 | 0.4001 | 0.3779 |  |  | 0.3981 | 0.4239 | 1.7126 | 1.8002 | 0.8563 | 0.9001 | 6.58% | 8.35% |  |  | 3.36% | 4.75% | -15.68% | -15.36% | -21.12% | -15.36%
2014-11-07 15:00 | 0.4194 | 0.3959 |  |  | 0.4242 | 0.3946 | 2.2633 | 1.834 | 1.1317 | 0.917 | 7.78% | 9.35% |  |  | -1.02% | 3.88% | -34.92% | -18.95% | -35.07% | -18.86%
2014-11-07 16:00 | 0.4827 | 0.4688 |  |  | 0.3599 | 0.4263 | 2.244 | 2.2295 | 1.122 | 1.1148 | 6.46% | 5.85% |  |  | 7.69% | 4.72% | -25.8% | -20.1% | -28.48% | -22.73%
2014-11-07 17:00 | 0.5532 | 0.5531 |  |  | 0.4251 | 0.4006 | 2.0225 | 2.068 | 1.0113 | 1.034 | 6.01% | 9.69% |  |  | 1.94% | -9.4% | -18.12% | -30.17% | -16.49% | -32.64%
2014-11-07 18:00 | 0.5498 | 0.5738 |  |  | 0.3908 | 0.4061 | 2.222 | 2.1962 | 1.111 | 1.0981 | 9.35% | 11.88% |  |  | 0.4387% | -10% | -26.45% | -33.67% | -28.21% | -35.77%
2014-11-07 19:00 | 0.6555 | 0.6196 |  |  | 0.4746 | 0.4949 | 2.0698 | 2.5646 | 1.0349 | 1.2823 | 12.22% | 3.46% |  |  | 9.94% | -9.19% | -14.58% | -34.52% | -15.85% | -38.48%
2014-11-07 20:00 | 0.7089 | 0.6719 |  |  | 0.5151 | 0.5081 | 1.9659 | 2.0156 | 0.983 | 1.0078 | 12.46% | 6.65% |  |  | 3.14% | -3.09% | -40.47% | -11.29% | -40.35% | -11.29%
2014-11-07 21:00 | 0.7021 | 0.7144 |  |  | 0.5027 | 0.5236 | 1.8987 | 2.1293 | 0.9494 | 1.0647 | 8.55% | 1.89% |  |  | 1.99% | 8.54% | -20.41% | -7.83% | -23.82% | -13.39%
2014-11-07 22:00 | 0.7295 | 0.729 |  | 0.2744 | 0.5144 | 0.525 | 2.0731 | 1.7347 | 1.0365 | 0.8095 | 12.64% | 7.04% |  | -25.94% | -3.69% | 3.23% | -29.62% | -10.46% | -32.78% | -6.3%
2014-11-07 23:00 | 0.7008 | 0.6961 |  |  | 0.4598 | 0.5066 | 1.9955 | 1.9961 | 0.9977 | 0.9981 | 2.96% | 15.73% |  |  | 8.48% | -8.56% | -28.17% | -27.75% | -29.17% | -32.27%
2014-11-08 | 0.7557 | 0.7474 |  |  | 0.5543 | 0.5198 | 2.0065 | 1.9201 | 1.0032 | 0.9601 | 9.13% | 10.62% |  |  | 1.58% | 7.49% | -17.77% | -21.05% | -20.17% | -21.05%
2014-11-08 01:00 | 0.8159 | 0.8105 | 0.457 | 0.4827 | 0.6016 | 0.5626 | 2.2896 | 2.1283 | 1.05 | 0.982 | 9.28% | 8.04% | 8.91% |  | 16.5% | 5.53% | -26.19% | -25.65% | -24.82% | -19.9%
2014-11-08 02:00 | 0.9001 | 0.8947 |  |  | 0.6425 | 0.6563 | 2.1092 | 2.1077 | 1.0546 | 1.0538 | 10.7% | 2.77% |  |  | 13.39% | -4.7% | -22.51% | -26.15% | -22.36% | -31.28%
2014-11-08 03:00 | 0.9238 | 0.9168 |  |  | 0.7471 | 0.6445 | 2.1744 | 2.2939 | 1.0872 | 1.1469 | 6.45% | 7.14% |  |  | 33.85% | 2.93% | -26.76% | -19.53% | -33.19% | -18.16%
2014-11-08 04:00 | 0.8775 | 0.8702 |  |  | 0.7544 | 0.7319 | 2.1186 | 2.0425 | 1.0593 | 1.0213 | 7.97% | 5.65% |  |  | 6.91% | 3.68% | -26.82% | -17.84% | -35.48% | -18.97%
2014-11-08 05:00 | 0.8343 | 0.8459 | 1 | 1 | 0.8036 | 0.7511 | 1.9398 | 1.9482 | 0.9007 | 0.9063 | 5.57% | 13.04% | -5.79% | 48.82% | 24.44% | 4.15% | -22.2% | -23.31% | -22.86% | -18.59%
2014-11-08 06:00 | 0.8555 | 0.8472 | 1 | 1 | 0.8589 | 0.8464 | 1.987 | 2.0749 | 0.9074 | 0.9359 | 5.85% | 2.85% | 0% | 0% | 16.43% | 1.41% | -20.1% | -20.18% | -12.63% | -20.18%
2014-11-08 07:00 | 0.9102 | 0.8895 | 1 | 1 | 0.8858 | 0.7785 | 1.8188 | 1.8868 | 0.844 | 0.8569 | 3.96% | 7.36% | 14.31% | -17.05% | 12.9% | 0.6198% | -9.79% | -15.8% | -12.5% | -18.2%
2014-11-08 08:00 | 0.8942 | 0.901 | 1 | 1 | 0.8999 | 0.8531 | 1.893 | 2.0828 | 0.857 | 0.9383 | 4.62% | 2.64% | -2.64% | -11.86% | 11.13% | 3.31% | -20.64% | -20.07% | -20.67% | -20.78%
2014-11-08 09:00 | 0.8677 | 0.8608 | 1 | 1 | 0.882 | 0.8701 | 1.9023 | 2.0052 | 0.8586 | 0.894 | 0.9562% | 2.99% | -36.06% | -15.15% | 13.39% | -1.78% | -19.77% | -13.85% | -17.18% | -15.74%
2014-11-08 10:00 | 0.6467 | 0.6357 | 0.5413 | 0.6059 | 0.8701 | 0.8541 | 1.8745 | 1.9162 | 0.8585 | 0.8682 | 2.73% | -0.2182% | -3.58% | 2.96% | -4.05% | -1.88% | -15.97% | -12.1% | -17.3% | -13.42%
2014-11-08 11:00 | 0.4776 | 0.4905 | 0.3508 | 0.378 | 0.7006 | 0.7177 | 1.9633 | 2.0973 | 0.8915 | 0.9489 | 0.3747% | 2.19% | -8.94% | 13.68% | -1.05% | -5.77% | -14.52% | -15.44% | -15.93% | -21.14%
2014-11-08 12:00 | 0.3562 | 0.3488 | 0.4162 | 0.3927 | 0.6437 | 0.658 | 2.0399 | 2.3041 | 0.8757 | 0.9662 | -2.37% | 4.5% | -3.54% | 14.55% | -0.87% | -6.41% | -15.02% | -19.18% | -17.39% | -24%
2014-11-08 13:00 | 0.3383 | 0.3046 | 0.3432 | 0.3122 | 0.5873 | 0.6003 | 2.2446 | 2.2298 | 0.9597 | 0.9558 | 9.49% | 4.25% | 3.32% | -1.31% | 1.72% | -2.47% | -25.14% | -21.72% | -25.54% | -23.56%
2014-11-08 14:00 | 0.431 | 0.4253 | 0.3346 | 0.3008 | 0.6064 | 0.6121 | 2.1046 | 2.1885 | 0.8996 | 0.9497 | 4.88% | 3.56% | 9.93% | -15.98% | -6.67% | -4.17% | -26.45% | -19.19% | -29.49% | -19.12%
2014-11-08 15:00 | 0.4513 | 0.4599 | 0.3028 | 0.2861 | 0.5617 | 0.5672 | 2.3457 | 2.2129 | 0.992 | 0.9331 | 1.86% | -0.3091% | 11.53% | 1.98% | -1.7% | 2.54% | -21.89% | -19.02% | -24.81% | -21.9%
2014-11-08 16:00 | 0.4403 | 0.4282 | 0.3383 | 0.304 | 0.567 | 0.5987 | 2.2257 | 2.317 | 0.9426 | 0.9781 | 4.87% | 2.95% | 15.13% | -2.43% | 3.87% | -3% | -20.72% | -20.87% | -24.6% | -23.04%
2014-11-08 17:00 | 0.4409 | 0.4385 | 0.3009 | 0.2587 | 0.5482 | 0.572 | 2.3307 | 2.3263 | 1.0325 | 1.0233 | 2.47% | 2.61% | 56.92% | 34.54% | -6.31% | -0.7694% | -19.03% | -15.52% | -29.69% | -23.21%
2014-11-08 18:00 | 0.4667 | 0.4647 | 0.2469 | 0.2358 | 0.4813 | 0.4984 | 2.1887 | 2.193 | 1.0001 | 1.0016 | 3.83% | 2.44% | 7.75% | 15.36% | 2.13% | 4.8% | -21.36% | -12.35% | -22.08% | -14.83%
2014-11-08 19:00 | 0.5869 | 0.557 | 0.3161 | 0.2776 | 0.5637 | 0.5901 | 2.1022 | 2.158 | 0.9692 | 0.9888 | 3.71% | 1.15% | 66.42% | 14.22% | -1.3% | -2.64% | -17.48% | -19.89% | -21.57% | -22.77%
2014-11-08 20:00 | 0.705 | 0.6978 | 0.4158 | 0.4059 | 0.6292 | 0.6399 | 2.0325 | 2.0265 | 0.9281 | 0.9276 | 2.31% | 1.38% | -57.31% | -18.64% | 1.33% | -0.01316% | -17.63% | -9.59% | -12.74% | -9.93%
2014-11-08 21:00 | 0.7346 | 0.7347 | 0.5491 | 0.5481 | 0.6451 | 0.6396 | 2.2571 | 2.2342 | 1.0016 | 0.9902 | 3.37% | 1.92% | -19.75% | 13.19% | 1.88% | -3.48% | -14% | -17.28% | -11.91% | -21.48%
2014-11-08 22:00 | 0.7289 | 0.7178 | 0.5238 | 0.5 | 0.6337 | 0.6262 | 2.2484 | 2.3881 | 1.0197 | 1.0924 | 2.45% | 3.73% | 2.9% | 3.15% | -3.33% | -7.02% | -21.69% | -22.73% | -22.47% | -24.3%
2014-11-08 23:00 | 0.7944 | 0.772 | 0.4853 | 0.4399 | 0.5881 | 0.5623 | 2.2271 | 2.2757 | 1.0328 | 1.0542 | 1.94% | 4.16% | 58.54% | 18.36% | -1.31% | -5.2% | -18.87% | -29.08% | -22.42% | -32.47%
2014-11-09 | 0.8165 | 0.8257 | 0.6668 | 0.657 | 0.6253 | 0.6052 | 2.4497 | 2.382 | 1.052 | 1.031 | 3.43% | 3.38% | 4.39% | -1.08% | 0.1531% | -5.96% | -21.21% | -23.2% | -23.74% | -24.35%
2014-11-09 01:00 | 0.7919 | 0.7557 | 0.6356 | 0.5649 | 0.6364 | 0.5748 | 2.3287 | 2.377 | 1.0194 | 1.0328 | 1.99% | 3.24% | 4.44% | -20.24% | -1.2% | -3.8% | -22.35% | -23.5% | -24.23% | -21.61%
2014-11-09 02:00 | 0.7461 | 0.7495 | 0.6274 | 0.5597 | 0.6295 | 0.596 | 2.3067 | 2.3069 | 0.9857 | 1.0067 | 0.04256% | 1.85% | 8.55% | 1.84% | -0.1744% | -0.3351% | -21.31% | -17.91% | -24.96% | -20.47%
2014-11-09 03:00 | 0.8582 | 0.8543 | 0.7702 | 0.7093 | 0.7167 | 0.6672 | 2.5556 | 2.5623 | 1.0635 | 1.0841 | 3.55% | 2.44% | -0.2591% | 2.15% | -0.2077% | -7.59% | -23.36% | -27.21% | -24.96% | -29.05%
2014-11-09 04:00 | 0.8781 | 0.8678 | 0.7788 | 0.7678 | 0.7621 | 0.6808 | 2.6288 | 2.6056 | 1.0516 | 1.0437 | 4.26% | 1.24% | 1.06% | -4.95% | -2.29% | -0.7649% | -24.25% | -19.34% | -25.62% | -21.82%
2014-11-09 05:00 | 0.9242 | 0.9066 | 0.8464 | 0.8076 | 0.8135 | 0.7514 | 2.7973 | 2.8951 | 1.0863 | 1.1403 | 4.3% | 1.13% | 4.51% | 2.12% | -2.91% | -3.76% | -21.92% | -22.64% | -24.82% | -26.5%
2014-11-09 06:00 | 0.8655 | 0.8555 | 0.8002 | 0.8348 | 0.7829 | 0.7366 | 2.7216 | 2.6878 | 1.084 | 1.0556 | 4.16% | 2.74% | -1.82% | 6.26% | -3.3% | -3.04% | -22.29% | -22.48% | -24.8% | -24.43%
2014-11-09 07:00 | 0.9178 | 0.8831 | 0.8687 | 0.807 | 0.7769 | 0.7146 | 2.4842 | 2.5578 | 1.0076 | 1.0363 | 2.73% | 3.07% | 0.4357% | -3.53% | 1.72% | -12.23% | -23.43% | -21.61% | -23.82% | -22.6%
2014-11-09 08:00 | 0.9074 | 0.8958 | 1 | 1 | 0.7709 | 0.7567 | 2.4066 | 2.6759 | 0.9415 | 1.0564 | 2.49% | 2.94% | -14.13% | -1.61% | 0.7356% | -5.88% | -12.46% | -14.98% | -15.75% | -14.97%
2014-11-09 09:00 | 0.8271 | 0.8535 | 0.9207 | 0.9299 | 0.8214 | 0.7705 | 3.0508 | 3.1291 | 0.9986 | 1.0449 | 0.6066% | 4.77% | -2.2% | 4.65% | -0.6431% | -4.42% | -19.4% | -29.69% | -24.03% | -27.53%
2014-11-09 10:00 | 0.5348 | 0.5408 | 0.7626 | 0.7656 | 0.7312 | 0.6966 | 2.7444 | 2.7046 | 0.9558 | 0.9558 | 3.15% | 3.63% | -5.95% | -2.83% | 1.14% | -6.35% | -16.01% | -17.27% | -16.97% | -18.2%
2014-11-09 11:00 | 0.3789 | 0.378 | 0.6033 | 0.5871 | 0.5858 | 0.5488 | 2.34 | 2.5384 | 0.9271 | 1.006 | 1.65% | 6.32% | -9.08% | -3% | -2.16% | 0.6279% | -17.44% | -19.75% | -20.83% | -21.86%
2014-11-09 12:00 | 0.3048 | 0.3055 | 0.4863 | 0.5057 | 0.5507 | 0.5467 | 2.3094 | 2.3006 | 0.9588 | 0.9446 | 4.48% | 4.97% | -7.68% | 1.65% | 1.68% | -0.8176% | -14.68% | -13.87% | -16.56% | -16.44%
2014-11-09 13:00 | 0.3361 | 0.3336 | 0.5181 | 0.512 | 0.5618 | 0.589 | 2.2931 | 2.2688 | 0.9721 | 0.9563 | 5.66% | 4.66% | -2.38% | 1.34% | 1.07% | -0.2182% | -14.4% | -14.29% | -16.13% | -18.43%
2014-11-09 14:00 | 0.384 | 0.3841 | 0.5122 | 0.4793 | 0.558 | 0.5964 | 2.2464 | 2.249 | 0.9626 | 0.9703 | 5.86% | 6.67% | -0.04044% | -5.81% | -1.41% | 0.5842% | -18.02% | -17.21% | -19.65% | -18.94%
2014-11-09 15:00 | 0.4127 | 0.4088 | 0.4749 | 0.4824 | 0.5281 | 0.5569 | 2.2324 | 2.1798 | 0.9808 | 0.9606 | 4.89% | 3.48% | -6.98% | 13.44% | -3.39% | 0.9182% | -14.76% | -12.77% | -16.17% | -17.13%
2014-11-09 16:00 | 0.4427 | 0.4263 | 0.4656 | 0.4346 | 0.521 | 0.5651 | 2.1582 | 2.1986 | 0.9557 | 0.9788 | 1.85% | 3.03% | -16.83% | -9.41% | -1.05% | -0.7168% | -16.03% | -14.13% | -17.83% | -15.3%
2014-11-09 17:00 | 0.4473 | 0.4576 | 0.386 | 0.3835 | 0.513 | 0.5386 | 2.0858 | 2.1395 | 0.9348 | 0.9602 | 1.95% | 2.23% | 3.84% | -6.13% | -2.49% | -0.9847% | -10.16% | -12.33% | -10.7% | -13.45%
2014-11-09 18:00 | 0.4875 | 0.4819 | 0.2669 | 0.2657 | 0.5199 | 0.5368 | 2.0581 | 2.0451 | 0.9707 | 0.9607 | 0.42% | 2.31% | 1.53% | 5.01% | -3.16% | -0.1237% | -13.77% | -11.57% | -14.64% | -13.3%
2014-11-09 19:00 | 0.6111 | 0.593 | 0.4014 | 0.3376 | 0.6618 | 0.6377 | 2.136 | 2.1029 | 1.0083 | 0.9945 | 0.8504% | 0.532% | -5.08% | -13.88% | -5.58% | -1.44% | -11.35% | -11.88% | -12.42% | -12.19%
2014-11-09 20:00 | 0.7522 | 0.7318 | 0.4404 | 0.3999 | 0.6816 | 0.6862 | 2.1536 | 2.1344 | 1.0328 | 1.0245 | -0.8924% | 1.9% | -6.24% | -0.6192% | -2.64% | -1.24% | -14.59% | -17.62% | -15.79% | -18.62%
2014-11-09 21:00 | 0.8921 | 0.8884 | 0.5808 | 0.6089 | 0.7123 | 0.7168 | 2.1271 | 2.1963 | 1.0196 | 1.0459 | 0.5278% | 0.5323% | -10.04% | 2.6% | 3.94% | -1.83% | -9.85% | -13.69% | -11.75% | -15.16%
2014-11-09 22:00 | 0.9473 | 0.9518 | 1 | 1 | 0.8347 | 0.7957 | 2.1144 | 2.11 | 1.0041 | 0.9807 | 2.04% | 4.19% | 0% | -6.11% | 1.03% | -2.05% | -12.8% | -11.54% | -14.5% | -12.48%
2014-11-09 23:00 | 0.9814 | 0.9834 | 1 | 1 | 0.8834 | 0.8528 | 2.0436 | 2.1674 | 0.9678 | 1.0285 | 2.65% | 0.8722% | -2.01% | 0% | 0.6886% | -3.06% | -7.58% | -12.76% | -8.65% | -13.57%
2014-11-10 | 0.9776 | 0.9838 | 1 | 1 | 0.8887 | 0.8862 | 2.1372 | 1.9908 | 1.0178 | 0.9447 | 2.1% | 2.31% | -1.42% | 0% | 1.24% | -2.23% | -13.41% | -9.07% | -14.78% | -10.22%
2014-11-10 01:00 | 0.9972 | 0.9948 | 1 | 1 | 0.8916 | 0.8866 | 2.1091 | 2.1065 | 0.9762 | 0.9799 | 2.31% | 1.44% | 0% | 0% | -1.25% | -2.42% | -10.32% | -13.57% | -13.82% | -13.68%
2014-11-10 02:00 | 0.9971 | 1.0007 | 1 | 1 | 0.9185 | 0.9145 | 2.2169 | 2.1551 | 1.0127 | 0.9828 | 2.18% | 3.49% | -1.69% | 0% | -0.3752% | -2.85% | -17.51% | -17.07% | -19.46% | -19.27%
2014-11-10 03:00 | 0.9917 | 0.9943 | 1 | 1 | 0.9257 | 0.9016 | 2.4445 | 2.2594 | 1.0706 | 0.9965 | 1.29% | 4.34% | 0% | -3.46% | -1.18% | -2.14% | -25.19% | -15.41% | -28.96% | -16.98%
2014-11-10 04:00 | 0.9874 | 0.9941 | 1 | 1 | 0.9387 | 0.9313 | 2.321 | 2.3327 | 1.0252 | 1.0283 | 1.84% | 5.52% | -0.9941% | 0% | -3.15% | 7.38% | -16.71% | -15.48% | -19.12% | -17.61%
2014-11-10 05:00 | 0.9968 | 0.9953 | 1 | 1 | 0.947 | 0.9347 | 2.3681 | 2.3953 | 1.0635 | 1.07 | 3.29% | 1.04% | 0% | 1.77% | 1.78% | -5.47% | -20.63% | -19.55% | -22.36% | -22.66%
2014-11-10 06:00 | 0.9994 | 1.0052 | 1 | 1 | 0.9423 | 0.9442 | 2.2099 | 2.255 | 0.9865 | 1.0015 | 3.93% | 3.76% | 3.48% | 0% | 6.13% | -2.19% | -19.74% | -17.01% | -24.69% | -14.27%
2014-11-10 07:00 | 1.019 | 1.0069 | 1 | 1 | 0.9483 | 0.9163 | 2.4325 | 2.3799 | 1.1021 | 1.0719 | 5.31% | 1.79% | 0% | 11.74% | 5.45% | -2.5% | -15.79% | -17.65% | -20.63% | -15.54%
2014-11-10 08:00 | 1.0009 | 0.9994 | 1 | 1 | 0.9455 | 0.935 | 2.3183 | 2.3804 | 1.0205 | 1.0574 | 2.94% | 2.25% | -5.72% | 1.35% | 5.76% | 6.96% | -20.87% | -16.49% | -23.5% | -17.23%
2014-11-10 09:00 | 0.9814 | 0.9852 | 1 | 1 | 0.9379 | 0.9321 | 2.1503 | 2.1318 | 0.9256 | 0.9327 | 2.02% | 2.21% | 0% | 0% | 6.62% | 7.28% | -15.52% | -16.27% | -17.48% | -18.51%
2014-11-10 10:00 | 0.9375 | 0.9398 | 0.8479 | 0.8654 | 0.9431 | 0.9323 | 2.5097 | 2.7576 | 0.9992 | 1.095 | -1.16% | -1.92% | 3.21% | 5.45% | -1.25% | -0.3799% | -19.46% | -12.42% | -21.55% | -21.09%
2014-11-10 11:00 | 0.5719 |  | 0.5422 |  | 0.5803 | 0.6867 | 3.0957 | 2.799 | 1.1811 | 1.0742 | 5.12% |  | 4.13% |  | 3.65% | -1.25% | -12.11% | -20.02% | -15.45% | -27.95%
2014-11-10 12:00 | 0.5619 | 0.578 | 0.6162 | 0.5599 | 0.5082 | 0.527 | 2.67 | 2.7138 | 0.9522 | 0.975 | -0.3782% | 0.3986% | -0.6169% | -1.22% | -1.47% | -1.63% | -12.7% | -11.3% | -14.79% | -13.64%
2014-11-10 13:00 | 0.3517 | 0.3615 | 0.3818 | 0.3873 | 0.4765 | 0.494 | 2.2568 | 2.2599 | 0.9703 | 0.9649 | 4.94% | 3.14% | -7.76% |  | -3.77% | -0.0593% | -13.22% | -6.05% | -12.61% | -8.66%
2014-11-10 14:00 | 0.3548 | 0.3417 | 0.2866 | 0.2371 | 0.4631 | 0.4832 | 2.1839 | 2.1995 | 0.9728 | 0.9883 | 3.78% | 3.81% | 24.44% | 10.6% | -2.81% | 1.01% | -10.57% | -9.75% | -14.18% | -12.04%
2014-11-10 15:00 | 0.4766 | 0.4737 | 0.2506 | 0.2623 | 0.5116 | 0.5273 | 2.0539 | 2.1109 | 0.9437 | 0.9638 | 1.93% | 5.33% | 18.6% |  | 1.19% | -0.6798% | -6.03% | -15.93% | -8.92%
2014-11-10 16:00 | 0.4871 | 0.4693 | 0.2099 | 0.2079 | 0.5214 | 0.534 | 2.0669 | 2.1716 | 0.961 | 1.0031 | 1.36% | 2.24% | 24.06% | 17.16% | -0.5592% | -1.61% | -11.26% | -10.12% | -12.49% | -12.1%
2014-11-10 17:00 | 0.5211 | 0.5187 | 0.2255 | 0.1851 | 0.5122 | 0.5178 | 2.1378 | 2.1813 | 0.9961 | 1.0194 | 2.34% | 1.26% | 25.38% | 15.41% | 0.1431% | 1.31% | -10.16% | -11.36% | -12.96% | -13.27%
2014-11-10 18:00 | 0.5885 | 0.569 | 0.1977 | 0.171 | 0.5297 | 0.5437 | 2.0788 | 2.2096 | 0.9828 | 1.0442 | 1.52% | 2.53% | 5.43% | 22.72% | 3.77% | 0.4331% | -12.99% | -12.51% | -13.72% | -14.11%
2014-11-10 19:00 | 0.695 | 0.6693 | 0.2646 | 0.2324 | 0.6519 | 0.65 | 2.1217 | 2.1533 | 1.0109 | 1.0209 | 0.8142% | -0.07868% | 4.08% | -2% | 2.12% | -0.0559% | -9.12% | -12.49% | -10.16% | -13.05%
2014-11-10 20:00 | 0.762 | 0.7734 | 0.3398 | 0.3149 | 0.6583 | 0.6602 | 2.1269 | 2.034 | 1.0034 | 0.9678 | 0.07213% | -0.8491% | 17.69% | 0.9362% | 0.5581% | 0.9735% | -16.84% | -10.76% | -19.52% | -11.88%
2014-11-10 21:00 | 0.8954 | 0.8749 | 0.4576 | 0.4153 | 0.6864 | 0.664 | 2.109 | 2.0491 | 0.9926 | 0.9639 | -0.1218% | 0.4561% | -0.8684% | -1.57% | -0.9738% | -2.21% | -12.81% | -4.06% | -14.44% | -5.38%
2014-11-10 22:00 | 0.9333 | 0.9357 | 0.5601 | 0.5501 | 0.7039 | 0.6934 | 2.1702 | 2.1563 | 1.0179 | 1.0131 | 1.97% | 1.43% | -2.34% | -14.64% | 3.21% | -1.83% | -11.22% | -10.98% | -13.29% | -12.27%
2014-11-10 23:00 | 0.9675 | 0.9691 | 0.6669 | 0.6083 | 0.7616 | 0.7204 | 2.1324 | 2.1972 | 1.0018 | 1.042 | 0.615% | 2.25% | -3.61% | -1.51% | 0.7468% | -4.34% | -13.5% | -12.4% | -14.28% | -12.92%
2014-11-11 | 0.9629 | 0.9615 | 0.6845 | 0.6465 | 0.7518 | 0.7193 | 2.207 | 2.1672 | 1.0382 | 1.0176 | 1.43% | 1.74% | 20.83% | 54.67% | 1.86% | -1.65% | -13.75% | -16.02% | -16.49% | -16.97%
2014-11-11 01:00 | 0.9768 | 0.9748 | 0.6925 | 0.6415 | 0.8006 | 0.7193 | 2.1067 | 2.1758 | 0.9804 | 1.0144 | 2.1% | 2.39% | 27.85% | 22.44% | 0.7196% | -0.03362% | -7.3% | -10.3% | -9.57% | -10.73%
2014-11-11 02:00 | 0.9664 | 0.9693 | 0.7179 | 0.7111 | 0.7835 | 0.7393 | 2.2582 | 2.3693 | 1.0477 | 1.1011 | 0.8878% | 2.49% | 23.25% | 6.91% | 0.1352% | -0.1587% | -18.14% | -14.64% | -19.03% | -16.61%
2014-11-11 03:00 | 0.9691 | 0.9692 | 0.8377 | 0.8407 | 0.8321 | 0.7635 | 2.4104 | 2.3959 | 1.0324 | 1.0234 | 1.21% | -0.2673% | 8.84% | 3.89% | 1.57% | -1.93% | -10.86% | -8.71% | -14.76% | -11.33%
2014-11-11 04:00 | 0.8997 | 0.9037 | 0.8849 | 0.8863 | 0.8786 | 0.8461 | 2.7481 | 2.7785 | 1.0482 | 1.0566 | 0.02686% | 1.3% | 2.55% | -2.28% | 0.6074% | -0.7692% | -10.37% | -11.3% | -13.51% | -13.02%
2014-11-11 05:00 | 0.8645 | 0.8522 | 0.8791 | 0.8706 | 0.8743 | 0.832 | 2.7293 | 2.8012 | 1.0614 | 1.0982 | -0.801% | -0.8721% | -2.49% | -1.55% | -0.06696% | -0.9159% | -12.51% | -12.66% | -14.65% | -14.04%
2014-11-11 06:00 | 0.8641 | 0.8448 | 0.8858 | 0.889 | 0.85 | 0.8246 | 2.6785 | 2.7351 | 1.0531 | 1.0719 | 0.78% | 0.2901% | 2.07% | 0.4797% | 3.24% | -0.3731% | -8.24% | -16.88% | -10.44% | -20.61%
2014-11-11 07:00 | 0.8256 | 0.8185 | 0.8723 | 0.8636 | 0.843 | 0.7677 | 2.641 | 2.7045 | 1.0407 | 1.0631 | 1.53% | 0.4647% | -0.6562% | 0.8638% | 0.6806% | -0.6783% | -11.32% | -10.3% | -13.29% | -14.39%
2014-11-11 08:00 | 0.8216 | 0.8151 | 0.8568 | 0.8608 | 0.816 | 0.7345 | 2.6199 | 2.5886 | 1.0574 | 1.0349 | -0.8809% | -0.4482% | -5.41% | -0.1735% | 0.9304% | 0.6263% | -8.97% | -9.04% | -10.83% | -12.32%
2014-11-11 09:00 | 0.537 | 0.6183 | 0.8156 | 0.877 | 0.7766 | 0.757 | 2.6233 | 2.6634 | 0.9956 | 1.0095 | 3.97% | 0.3183% |  | 5.61% | 0.8808% | 0.1496% | -14.68% | -10.3% |  | -12.55%
2014-11-11 10:00 | 0.3559 | 0.3443 | 0.6773 | 0.6656 | 0.6951 | 0.6722 | 2.4192 | 2.4731 | 1.0143 | 1.0443 | 3.28% | 3.26% | 6.97% | -1.5% | 1.15% | -1.63% | -12.54% | -16.56% | -15.85% | -18.19%
2014-11-11 11:00 | 0.4475 | 0.4707 | 0.5159 | 0.5179 | 0.6187 | 0.6155 | 2.1631 | 2.1844 | 0.9638 | 0.9752 | 2.29% | 2.12% | 0.6803% | 0.9722% | -0.1781% | -3.69% | -10.76% | -16.18% | -13.58% | -18.67%
2014-11-11 12:00 | 0.2694 | 0.2547 | 0.3529 | 0.3149 | 0.5777 | 0.5676 | 1.9045 | 2.002 | 0.8823 | 0.9291 | 4.67% | 7.39% | 31.93% | 8.5% | -3.92% | -5.12% | -13.99% | -11.69% | -17.91% | -14.12%
2014-11-11 13:00 | 0.1733 | 0.158 | 0.2918 | 0.2618 | 0.4921 | 0.4742 | 2.0417 | 2.0358 | 0.9175 | 0.9077 | 7.86% | 9.61% | 7.49% | 28.21% | -7% | -7.31% | -18.69% | -15.85% | -19.98% | -20.15%
2014-11-11 14:00 | 0.2947 | 0.2954 | 0.3557 | 0.2819 | 0.3986 | 0.3738 | 1.94 | 1.9254 | 0.8125 | 0.8132 | 5.12% | 5.01% | 17.48% | 3.31% | -11.42% | -14.63% | -25.96% | -27.22% | -30.5% | -28.8%
2014-11-11 15:00 | 0.4522 | 0.4701 | 0.3193 | 0.2794 | 0.368 | 0.338 | 1.9042 | 1.9557 | 0.7888 | 0.7934 | 9.31% | 5.02% | 6.55% | 10.74% | -10.67% | -14.47% | -34.3% | -31.7% | -34.5% | -34.22%
2014-11-11 16:00 | 0.5128 | 0.5193 | 0.4143 | 0.3221 | 0.3871 | 0.3516 | 1.8819 | 2.0299 | 0.7251 | 0.7786 | 2.58% | -0.005038% | 9.66% | 1.96% | -11.79% | -15.2% | -30.91% | -26.17% | -33.89% | -27.69%
2014-11-11 17:00 | 0.5531 | 0.5663 | 0.4366 | 0.3557 | 0.4604 | 0.3772 | 2.1088 | 1.9024 | 0.7934 | 0.712 | -0.2212% | 4.11% | -2.61% | 13.34% | -14.62% | -11.65% | -33.72% | -29.49% | -35.5% | -33.07%
2014-11-11 18:00 | 0.5688 | 0.5613 | 0.3963 | 0.3184 | 0.5055 | 0.4575 | 2.1269 | 2.1773 | 0.8631 | 0.8802 | 4.92% | 2.13% | 4.68% | 10.23% | -8.43% | -10.29% | -32.65% | -26.7% | -33.47% | -29.24%
2014-11-11 19:00 | 0.6571 | 0.6252 | 0.3769 | 0.3127 | 0.6545 | 0.5542 | 2.0109 | 1.9423 | 0.8884 | 0.8581 | 1.64% | 2.31% | 32.41% | -0.0199% | -7.44% | -2.77% | -21.11% | -16.43% | -25.83% | -17.74%
2014-11-11 20:00 | 0.7593 | 0.778 | 0.3703 | 0.3618 | 0.6772 | 0.6477 | 1.9488 | 1.9632 | 0.9056 | 0.9134 | -0.2442% | 3.39% | 15.53% | -27.67% | 1.98% | -4.39% | -20.06% | -22.44% | -23.12% | -21.68%
2014-11-11 21:00 | 0.8852 | 0.8855 | 0.5736 | 0.4925 | 0.7543 | 0.6663 | 2.0804 | 2.0402 | 0.9633 | 0.9539 | 1.48% | 4.05% | 14.38% | 4.79% | -0.8911% | -1.03% | -23.15% | -22.95% | -23.39% | -23.99%
2014-11-11 22:00 | 0.9066 | 0.9092 | 0.5 | 0.48 | 0.7877 | 0.7371 | 2.15 | 1.9802 | 1.0236 | 0.9413 | 4.01% | 4.41% | 25.41% | 14.46% | -1.31% | -3.45% | -25.1% | -22.04% | -26.68% | -23.22%
2014-11-11 23:00 | 0.9399 | 0.9521 | 1 | 1 | 0.7977 | 0.7066 | 1.9404 | 1.897 | 0.929 | 0.9049 | 0.2219% | 4.51% | -9.24% | -27.98% | 25.36% | 4.6% | -17.25% | -12.93% | -17.78% | -11.62%
2014-11-12 | 0.9597 | 0.9556 | 1 | 1 | 0.848 | 0.8049 | 2.1769 | 2.1847 | 0.9894 | 0.9839 | 2.18% | 7.55% | -10.34% | -1.99% | -3.68% | -0.01701% | -24.88% | -19.91% | -26.69% | -23.28%
2014-11-12 01:00 | 0.9699 | 0.9723 | 1 | 1 | 0.8919 | 0.8283 | 2.3388 | 2.1828 | 1.0205 | 0.9491 | 3.93% | 5.06% | -5.34% | -7.02% | 2.71% | -0.4357% | -21.97% | -14.41% | -23.69% | -17%
2014-11-12 02:00 | 0.977 | 0.979 | 1 | 1 | 0.7693 | 0.7425 | 2.0284 | 2.1757 | 0.8912 | 0.9497 | 4.93% | 7.19% | 0% | -6.79% | 3.18% | 0.2374% | -6.58% | -24.1% | -9.68% | -26.94%
2014-11-12 03:00 | 0.991 | 0.98 | 1 | 1 | 0.8422 | 0.7608 | 2.3669 | 2.2961 | 1.0406 | 0.9845 | 6.3% | 1.13% | -3.25% | 0% | 18.74% | 5.64% | -23.11% | -9.04% | -26.64% | -21.69%
2014-11-12 04:00 | 0.9741 | 0.9899 | 1 | 1 | 0.8142 | 0.8137 | 2.4121 | 2.6244 | 1.0623 | 1.1367 | 3.97% | 9.77% | 0% | -38.24% | 5.04% | -0.5775% | -24.33% | -28.13% | -25.84% | -22.98%
2014-11-12 05:00 | 0.9878 | 0.9849 | 1 | 1 | 0.8697 | 0.8158 | 2.1154 | 2.2585 | 0.9338 | 0.9964 | 6.57% | 5.95% | 0% | -2.72% | 5.03% | 0.4753% | -16.48% | -18.69% | -20.15% | -19.48%
2014-11-12 06:00 | 0.9918 | 0.9915 | 1 | 1 | 0.8825 | 0.8774 | 2.8619 | 2.9186 | 0.9496 | 0.9571 | 5.39% | 7.32% | 0.3483% | 0% | -0.8033% | 1.91% | -16.26% | -14.64% | -19.98% | -17.59%
2014-11-12 07:00 | 1.0013 | 1.0058 | 1 | 1 | 0.9095 | 0.8535 | 2.4742 | 2.6023 | 0.8515 | 0.9131 | 3.24% | 11.17% | -2.73% | 0.6822% | 9.95% | -0.4625% | -8.98% | -18.07% | -9.85% | -24.52%
2014-11-12 08:00 | 0.9902 | 0.9882 | 1 | 1 | 0.94 | 0.9278 | 2.995 | 3.1814 | 0.8671 | 0.9316 | 4.77% | 4.7% | -0.7663% | 0% | -1.34% | 0.07169% | -11.19% | -11.85% | -12.97% | -12.37%
2014-11-12 09:00 | 0.9901 | 0.99 | 1 | 1 | 0.9463 | 0.9132 | 3.2006 | 3.0126 | 0.9709 | 0.9085 | 5.93% | 4.62% | 0.3848% | -1.68% | 5.67% | 0.5664% | -12.1% | -16.17% | -13.98% | -16.89%
2014-11-12 10:00 | 0.9429 | 0.9419 | 0.9162 | 0.9108 | 0.9273 | 0.9349 | 2.724 | 2.814 | 0.9041 | 0.9272 | -0.09618% | 2.68% | -0.9791% | -0.6356% | 1.98% | -1.87% | -17.39% | -18.68% | -18.18% | -21.02%
2014-11-12 11:00 | 0.7586 | 0.7898 | 0.4632 | 0.5641 | 0.7618 | 0.8459 | 2.0155 | 2.1057 | 0.8662 | 0.9026 | -0.1223% | -0.4877% | -3.8% | 6.37% | -0.8755% | -3.19% | -14.16% | -14.72% | -14.61% | -18.58%
2014-11-12 12:00 | 0.6667 | 0.655 | 0.2191 | 0.2007 | 0.5304 | 0.5635 | 2.0343 | 1.9887 | 0.9313 | 0.901 | 0.04067% | 0.2677% | 6% | 41.6% | -8.73% | -3.17% | -19.23% | -18.01% | -20.07% | -22.43%
2014-11-12 13:00 | 0.5951 | 0.5763 | 0.1614 | 0.1316 | 0.4398 | 0.4669 | 1.9364 | 2.0133 | 0.9071 | 0.9413 | 2.33% | 0.04043% | 12.32% | 21.58% | -4.64% | -3.63% | -17.48% | -13.8% | -18.68% | -15.39%
2014-11-12 14:00 | 0.5935 | 0.5784 | 0.178 | 0.1413 | 0.4156 | 0.4407 | 1.7559 | 1.8799 | 0.8209 | 0.8808 | -1.45% | 1.27% |  | -25.83% | -1.25% | -3.35% | -11.08% | -14.03% | -12.41% | -12.56%
2014-11-12 15:00 | 0.6169 | 0.6041 | 0.1768 | 0.1445 | 0.4422 | 0.4461 | 1.862 | 1.8376 | 0.8795 | 0.8632 | 1.36% | 1.88% | 1.14% | 34.5% | -3.61% | -3.41% | -16.57% | -15.79% | -17.3% | -18.4%
2014-11-12 16:00 | 0.6026 | 0.6074 | 0.1807 | 0.1411 | 0.4554 | 0.447 | 1.8254 | 1.7496 | 0.8638 | 0.8316 | 1.01% | -1.95% | 13.32% |  | -1.21% | 0.2922% | -15.47% | -10.14% | -17.25% | -11.74%
2014-11-12 17:00 | 0.5148 | 0.523 | 0.2207 | 0.1791 | 0.4767 | 0.4556 | 1.8068 | 1.8755 | 0.8492 | 0.8795 | -0.07283% | 2.58% | -1.06% | 8.89% | 0.7078% | -2.68% | -13.86% | -17.78% | -14.58% | -18.74%
2014-11-12 18:00 | 0.487 | 0.4776 | 0.2266 | 0.1659 | 0.516 | 0.4696 | 1.9106 | 1.9203 | 0.905 | 0.9071 | 2.59% | 3.82% | -16.7% | 20.51% | 2.08% | 0.5695% | -15.23% | -15.99% | -15.41% | -17.24%
2014-11-12 19:00 | 0.5676 | 0.5377 | 0.2856 | 0.2032 | 0.6055 | 0.5635 | 1.9024 | 1.9776 | 0.8928 | 0.9359 | 3.27% | 1.23% | 3.67% | -10.02% | -0.7289% | -0.8617% | -16.64% | -13.31% | -18.75% | -13.49%
2014-11-12 20:00 | 0.319 | 0.3333 | 0.2929 | 0.2053 | 0.5568 | 0.5507 | 1.7742 | 1.9753 | 0.8227 | 0.9255 | 6.5% | 3.48% | 22.02% | -3.9% | 3.24% | 0.3471% | -15.58% | -16.1% | -19.29% | -16.86%
2014-11-12 21:00 | 0.0875 | 0.0793 | 0.244 | 0.1645 | 0.465 | 0.4197 | 2.0218 | 1.9197 | 0.9139 | 0.8712 | 19.94% | 16.65% | -21.79% | 16.92% | 2.19% | 1.9% | -28.7% | -15.51% | -26.92% | -17.56%
2014-11-12 22:00 | 0.1338 | 0.1228 | 0.2517 | 0.139 | 0.3871 | 0.3903 | 2.04 | 2.0637 | 0.9158 | 0.9612 | 13.91% | 13.02% | -30.13% | -2.28% | 7.55% | 2.14% | -24.08% | -21.53% | -22.94% | -22.35%
2014-11-12 23:00 | 0.3244 | 0.3285 | 0.197 | 0.1969 | 0.4871 | 0.4343 | 1.8327 | 1.8327 | 0.8626 | 0.8554 | 4.95% | 5.54% | -6.09% | -59.73% | 2% | -3.42% | -20.46% | -23.24% | -20.95% | -20.11%
2014-11-13 | 0.0974 | 0.1034 | 0.2076 | 0.1865 | 0.591 | 0.5986 | 1.5485 | 1.5554 | 0.7441 | 0.751 |  |  | -27.47% | -3.37% | -2.68% | 1.58% | -13% | -9.64% | -11.77% | -9.93%
2014-11-13 01:00 | 0.0567 | 0.0527 | 0.1859 | 0.1317 | 0.6623 | 0.6451 | 1.6597 | 1.7158 | 0.801 | 0.8348 |  |  | -12.89% | -14.68% | 5.67% | -0.9457% | -1.52% | -11.61% | -1.3% | -11.51%
2014-11-13 02:00 | 0.0502 | 0.0505 | 0.1583 | 0.1483 | 0.6362 | 0.6118 | 1.9028 | 1.7227 | 0.9001 | 0.8199 |  |  | -10.96% | 6.63% | -4.83% | -0.582% | -17.79% | -20.17% | -17.76% | -19.95%
2014-11-13 03:00 | 0.1335 | 0.1082 | 0.2342 | 0.1942 | 0.6031 | 0.5761 | 2.1033 | 1.963 | 0.9825 | 0.9205 | 10.88% | 15.15% | -51.9% | -22.32% | -2.71% | -6.64% | -21.23% | -16.68% | -18.45% | -16.18%
2014-11-13 04:00 | 0.3293 | 0.3358 | 0.2874 | 0.2973 | 0.668 | 0.6938 | 1.9653 | 2.0895 | 0.9213 | 0.974 | 6.3% | 4.49% | -17.05% | 0.106% | 2.67% | -2.65% | -17.79% | -16.56% | -18.05% | -17.09%
2014-11-13 05:00 | 0.3562 | 0.3745 | 0.2999 | 0.3028 | 0.6839 | 0.6934 | 1.8569 | 1.91 | 0.8637 | 0.893 | 3.36% | 1.56% | 4.72% | 8.96% | 0.1931% | -5.36% | -10.21% | -12.13% | -12.52% | -14.58%
2014-11-13 06:00 | 0.3481 | 0.3518 | 0.3733 | 0.4163 | 0.7129 | 0.7301 | 2.0085 | 2.0356 | 0.9085 | 0.9019 | 5.23% | 3.68% | 1.19% | 10.24% | 2.43% | -0.5384% | -17.91% | -14.79% | -19.52% | -17.63%
2014-11-13 07:00 | 0.316 | 0.3135 | 0.3714 | 0.3367 | 0.7623 | 0.7534 | 1.9799 | 2.1236 | 0.8869 | 0.9495 | 4.16% | 5.1% | 0.5414% | 10.01% | -2.63% | -6.81% | -14.3% | -17.63% | -15.47% | -20.25%
2014-11-13 08:00 | 0.289 | 0.2806 | 0.3264 | 0.2956 | 0.7431 | 0.7455 | 2.0215 | 2.098 | 0.9157 | 0.9508 | 6.84% | 6.05% | 7.47% | -3.98% | -0.1856% | -1.54% | -11.07% | -15.12% | -12.68% | -15.67%
2014-11-13 09:00 | 0.3021 | 0.3056 | 0.4193 | 0.4426 | 0.7318 | 0.7313 | 2.1042 | 2.0509 | 0.9642 | 0.9396 | 6.47% | 6.07% | 13.22% | 9.48% | -3.77% | -2.62% | -17.09% | -17.09% | -19.56% | -19.26%
2014-11-13 10:00 | 0.3506 | 0.3461 | 0.5534 | 0.5749 | 0.7076 | 0.6892 | 2.2237 | 2.1605 | 0.9817 | 0.9444 | 4.8% | 3.83% | -5.92% | 7.08% | -0.9949% | 0.6466% | -16.53% | -13.98% | -17.15% | -20.86%
2014-11-13 11:00 | 0.4035 | 0.402 | 0.5511 | 0.5206 | 0.6923 | 0.6734 | 2.1068 | 2.2096 | 0.9355 | 0.9876 | 3.27% | 1.89% | 1.46% | -2.51% | 1.44% | -2.13% | -14.61% | -14.6% | -19.53% | -15.67%
2014-11-13 12:00 | 0.4312 | 0.4357 | 0.5634 | 0.5459 | 0.7011 | 0.7013 | 2.2179 | 2.2954 | 0.9719 | 1.0004 | 2.47% | 3.02% | -0.6662% | 3.31% | -1.6% | -0.9454% | -16.11% | -16.27% | -17.25% | -19.79%
2014-11-13 13:00 | 0.5155 | 0.5126 | 0.6678 | 0.6636 | 0.7213 | 0.7265 | 2.2278 | 2.2715 | 0.929 | 0.942 | 1.39% | 1.6% | -4.74% | -3.67% | 1.4% | 0.1502% | -11.6% | -11.5% | -13.46% | -14.09%
2014-11-13 14:00 | 0.5424 | 0.553 | 0.6493 | 0.6516 | 0.7534 | 0.7508 | 2.2111 | 2.1934 | 0.9346 | 0.9216 | 0.609% | 1% | 0.9637% | -1.51% | -0.4715% | -0.2718% | -10.44% | -12.42% | -13.63% | -14.32%
2014-11-13 15:00 | 0.5101 | 0.5164 | 0.6275 | 0.6289 | 0.7539 | 0.7501 | 2.1276 | 2.2609 | 0.9102 | 0.9658 | 1.12% | -0.9822% | 3.05% | 1.08% | 1.52% | -1.06% | -8.96% | -11.06% | -12.43% | -13.52%
2014-11-13 16:00 | 0.5156 | 0.5279 | 0.6947 | 0.7035 | 0.8047 | 0.8121 | 2.2241 | 2.2317 | 0.9369 | 0.9337 | 1.43% | 0.7071% | -7.09% | -4.68% | -0.4866% | -0.2792% | -10.82% | -9.58% | -11.54% | -10.38%
2014-11-13 17:00 | 0.5586 | 0.5568 | 0.7135 | 0.7063 | 0.8233 | 0.8312 | 2.2534 | 2.2176 | 0.9649 | 0.9504 | 0.7019% | 0.9841% | 0.0611% | -6.94% | 1.12% | 0.4648% | -8.3% | -9.73% | -11.03% | -12.36%
2014-11-13 18:00 | 0.467 | 0.4708 | 0.6686 | 0.6572 | 0.8439 | 0.8522 | 2.116 | 2.1266 | 0.9315 | 0.9398 | 1.5% | 1.78% | -2.19% | -1.88% | 1.19% | -0.518% | -8.94% | -10.2% | -10.3% | -11.49%
2014-11-13 19:00 | 0.136 | 0.1542 | 0.6146 | 0.6144 | 0.8793 | 0.8698 | 1.9617 | 2.0191 | 0.8764 | 0.8986 |  |  | -0.1697% | 4.29% | 1.73% | 0.5911% | -5.57% | -5.21% | -6.87% | -7.67%
2014-11-13 20:00 | 0.1141 | 0.1095 | 0.609 | 0.6074 | 0.8907 | 0.8898 | 1.9968 | 2.0152 | 0.8866 | 0.8934 |  |  | 5.63% | -1.67% | 0.00956% | 0.2557% | -6.22% | -5.2% | -8.78% | -6.52%
2014-11-13 21:00 | 0.1192 | 0.1012 | 0.6436 | 0.632 | 0.8881 | 0.8834 | 2.1507 | 2.1824 | 0.9007 | 0.9168 |  |  | -0.7066% | 2.85% | 1.13% | 0.008576% | -3.99% | -6.85% | -5.97% | -8.92%
2014-11-13 22:00 | 0.1548 | 0.1529 | 0.6019 | 0.5735 | 0.8725 | 0.875 | 2.3075 | 2.2903 | 0.9542 | 0.9617 |  |  | -1.92% | -5.49% | 0.6056% | 0.9782% | -7.83% | -4.29% | -9.8% | -6.19%
2014-11-13 23:00 | 0.1626 | 0.1558 | 0.5266 | 0.5368 | 0.8486 | 0.856 | 2.2769 | 2.2924 | 0.9821 | 0.9882 |  |  | 1.61% | 8.43% | 1.62% | 0.3132% | -8.8% | -5.63% | -10.99% | -9.12%
2014-11-14 | 0.2816 | 0.2654 | 0.4179 | 0.3984 | 0.8356 | 0.8415 | 2.208 | 2.2042 | 1.0183 | 1.0178 | 5.83% | 5.29% | 0.6673% | -2.15% | 2.67% | 3.09% | -9.97% | -8.53% | -11.63% | -9.82%
2014-11-14 01:00 | 0.5786 | 0.6121 | 0.5488 | 0.5238 | 0.8298 | 0.8442 | 2.1237 | 2.1421 | 0.9853 | 0.9978 | 0.6837% | 0.7688% | 5.54% | -5.02% | -1.21% | 0.8646% | -8.26% | -9.58% | -9.71% | -10.95%
2014-11-14 02:00 | 0.4787 | 0.4968 | 0.4 | 0.401 | 0.7409 | 0.762 | 1.9823 | 2.0763 | 0.9121 | 0.9527 | 1.72% | 1.55% | 8.82% | 1.2% | 3.26% | 1.35% | -11.42% | -13.77% | -12.69% | -15.46%
2014-11-14 03:00 | 0.4702 | 0.4681 | 0.4417 | 0.4056 | 0.7907 | 0.7822 | 1.9526 | 1.9605 | 0.8742 | 0.8843 | 1.24% | 3.05% | 7.68% | 3.92% | 3.18% | -3.59% | -7.07% | -14.07% | -10.11% | -15.76%
2014-11-14 04:00 | 0.4796 | 0.4654 | 0.7143 | 0.6955 | 0.8569 | 0.8602 | 2.3141 | 2.4277 | 0.9083 | 0.9468 | 3.45% | 2.21% | -0.7723% | -5.42% | -0.505% | -1.28% | -13.79% | -12.44% | -15.46% | -14.44%
2014-11-14 05:00 | 0.5234 | 0.5111 | 0.7494 | 0.7468 | 0.8855 | 0.8826 | 2.5134 | 2.5006 | 0.9452 | 0.9455 | 4.12% | 4.65% | 0.676% | -5.24% | 0.6203% | 1% | -15.78% | -16.47% | -18.58% | -18.54%
2014-11-14 06:00 | 0.5019 | 0.5021 | 0.7448 | 0.7601 | 0.8781 | 0.8858 | 2.7033 | 2.7688 | 0.9546 | 0.9625 | 1.66% | 2.29% | -4.59% | -2.27% | 0.8479% | 0.9749% | -11.19% | -14.41% | -12.82% | -16.27%
2014-11-14 07:00 | 0.5879 | 0.5567 | 0.8626 | 0.8404 | 0.935 | 0.9335 | 2.8599 | 3.0224 | 0.9245 | 0.9695 | 0.2351% | 0.3428% | -3.56% | -5.49% | 0.8005% | 0.9812% | -6.5% | -8.47% | -6.46% | -8.68%
2014-11-14 08:00 | 0.6751 | 0.6772 | 0.9124 | 0.9082 | 0.9593 | 0.9641 | 2.9743 | 2.9677 | 0.9457 | 0.9478 | -0.8648% | -0.2564% | -2.17% | -2.69% | 0.6018% | 0.5541% | -5.44% | -4.26% | -5.77% | -4.52%
2014-11-14 09:00 | 0.6269 | 0.637 | 0.9203 | 0.9194 | 0.9592 | 0.9577 | 3.0279 | 3.0277 | 0.974 | 0.9699 | -1.11% | -1.1% | -3.34% | -4.4% | 0.3727% | 0.5365% | -0.1195% | -2.73% | -0.3683% | -3.16%
2014-11-14 10:00 | 0.5557 | 0.5426 | 0.9339 | 0.927 | 0.9541 | 0.9573 | 3.2508 | 3.2859 | 0.9818 | 0.9832 | 1.21% | -0.2346% | -1.19% | -1.35% | -0.2929% | 0.3096% | -6% | -2.99% | -6.05% | -3.41%
2014-11-14 11:00 | 0.6038 | 0.5927 | 0.9239 | 0.9285 | 0.9476 | 0.9536 | 3.6492 | 3.5828 | 0.979 | 0.9576 | 0.3163% | -0.602% | -1.9% | -1.47% | -0.3935% | 0.576% | -7.14% | -5.42% | -7.27% | -4.55%
2014-11-14 12:00 | 0.6502 | 0.6428 | 0.9157 | 0.9159 | 0.9492 | 0.9521 | 3.7084 | 3.7807 | 0.9706 | 0.9831 | 0.0514% | -0.3734% | -2.03% | -1.56% | 0.07706% | 0.2149% | -7.52% | -6.03% | -7.33% | -4.81%
2014-11-14 13:00 | 0.5614 | 0.5512 | 0.905 | 0.8967 | 0.9374 | 0.9364 | 3.5832 | 3.6862 | 0.9534 | 0.9852 | -0.6177% | 0.06878% | -0.7416% | -2.55% | 0.09377% | 0.1384% | -6.23% | -7.45% | -5.6% | -7.69%
2014-11-14 14:00 | 0.5607 | 0.5542 | 0.9033 | 0.8983 | 0.9389 | 0.948 | 3.7905 | 3.8441 | 0.9687 | 0.9719 | 0.2202% | 1.33% | -1.64% |  | 0.1563% | 0.9456% | -6.41% | -7.2% | -6.08%
2014-11-14 15:00 | 0.6453 | 0.638 | 0.9012 | 0.8906 | 0.933 | 0.932 | 3.8682 | 3.8828 | 0.9624 | 0.9759 | 0.1608% | 0.8888% | -1.79% | -3.03% | 0.01773% | -1.55% | -6% | -5.37% | -5.54% | -2.34%
2014-11-14 16:00 | 0.6663 | 0.6542 | 0.9039 | 0.8954 | 0.9306 | 0.9349 | 3.6103 | 3.8298 | 0.9354 | 0.975 | -0.9713% | 1.31% | -1.54% | -2.61% | -0.06538% |  | -3.53% | -7.02% | -4.66% | -6.13%
2014-11-14 17:00 | 0.6241 | 0.6239 | 0.904 | 0.8977 | 0.9442 | 0.9425 | 3.6469 | 3.6841 | 0.9675 | 0.9726 | 0.3187% | 0.9514% | -2.25% | -2.45% | 0.3205% | 0.6203% | -6.7% | -7.32% | -4.73% | -6.98%
2014-11-14 18:00 | 0.5912 | 0.613 | 0.895 | 0.886 | 0.952 | 0.951 | 3.418 | 3.3875 | 0.9936 | 0.9964 | 0.8784% | 0.5792% | -1.29% | -3.84% | -0.1709% | 0.7384% | -9.88% | -10.22% | -9.8% | -10.66%
2014-11-14 19:00 | 0.5173 | 0.5208 | 0.8679 | 0.8651 | 0.9599 | 0.9589 | 3.1461 | 3.1864 | 0.9985 | 1.0037 | 1.05% | 0.656% | -1.46% | -3.95% | 0.6902% | 0.1779% | -9.14% | -6.96% | -9.86% | -7.43%
2014-11-14 20:00 | 0.5189 | 0.5118 | 0.882 | 0.8729 | 0.9706 | 0.9705 | 3.1385 | 3.163 | 1.0007 | 1.0022 | 2.44% | 0.4275% | -2.92% | -3.06% | -1.05% | 0.6941% | -10.16% | -4.01% | -10.46% | -4.89%
2014-11-14 21:00 | 0.5544 | 0.5453 | 0.8609 | 0.8622 | 0.9631 | 0.9616 | 3.1495 | 3.1717 | 0.9795 | 0.9895 | -0.5125% | -1.03% | -5.3% | -4.32% | 0.666% | 1.33% | -3.55% | -5.47% | -3.33% | -6.06%
2014-11-14 22:00 | 0.6028 | 0.585 | 0.801 | 0.7996 | 0.9568 | 0.9601 | 2.9847 | 3.1281 | 0.9648 | 0.9974 | 1.02% | -1.76% | -2.43% | -2.23% | 0.6368% | 1.23% | -7.32% | 2.15% | -7.82% | 3.78%
2014-11-14 23:00 | 0.5644 | 0.5778 | 0.7471 | 0.7526 | 0.954 | 0.9482 | 2.8144 | 2.8197 | 0.9439 | 0.9481 | -0.4591% | 0.3733% | -3.15% | -2.36% | 1.32% | 5.46% | -1.47% | -2.85% | -1.96% | -2.7%
2014-11-15 |  | 0.5384 |  | 0.7346 |  | 0.9575 |  | 2.8824 |  | 0.9891 |  | 6.76% |  |  |  | -0.497% |  | -3.29% |  | -3.2%
2014-11-15 01:00 |  | 0.5415 |  | 0.7785 |  | 0.9558 |  | 3.0401 |  | 1.0429 |  | 0.5826% |  | -1.67%
2014-11-15 02:00 |  | 0.5759 |  | 0.8035 |  | 0.9572 |  | 2.8458 |  | 0.9875 |  | -0.2302% |  | 1.71% |  | 0.3676% |  | 0.9676% |  | 1.91%
2014-11-15 03:00 |  | 0.601 |  | 0.8569 |  | 0.9708 |  | 3.0748 |  | 1.123 |  | 3.78% |  | 17.78%
2014-11-15 04:00 |  | 0.59 |  | 1 |  | 0.9615 |  | 2.7341 |  | 1.0232 | [5 empty] | 4.01%
2014-11-15 05:00 |  | 0.5896 |  | 1 |  | 0.9586 |  | 2.9338 |  | 1.15
2014-11-15 06:00 |  | 0.5828 |  | 1 |  | 0.9406 |  | 2.4457 |  | 0.9958 | [5 empty] | 6.31%
2014-11-15 07:00 |  | 0.5182 |  | 1 |  | 0.9113 |  | 3.367 |  | 1.1052 |  | -3.75% |  | 0%
2014-11-15 08:00 |  | 0.5024 |  | 0.8566 |  | 0.9633 |  | 3.6625 |  | 1.0704 |  | -1.15% |  | -3.24%
2014-11-15 09:00 |  | 0.2192 |  | 0.8645 |  | 0.9543 |  | 2.1945 |  | 0.7842 |  |  |  | -4.62% |  | 0.5471% |  | -10.94% |  | -11.96%
2014-11-15 10:00 |  | 0.0455 |  | 0.8349 |  | 0.9337 |  | 2.4081 |  | 0.874 |  |  |  | -4.35% |  | 7.1% |  | -7.6% |  | -8.92%
2014-11-15 11:00 |  | 0.0533 |  | 0.7501 |  | 0.9225 |  | 2.5952 |  | 0.888 |  |  |  | 2.08% |  | 1.55% |  | -11.15% |  | -16.14%
2014-11-15 12:00 |  | 0.1008 |  | 0.6432 |  | 0.9125 |  | 2.721 |  | 0.9781 |  |  |  | 5.35% |  | -0.7149% |  | -14.74% |  | -20.8%
2014-11-15 13:00 |  | 0.2069 |  | 0.6199 |  | 0.9151 |  | 2.8654 |  | 0.9744 |  | 7.78% |  | -1.61% |  | 0.02267% |  | -11.4% |  | -13.18%
2014-11-15 14:00 |  | 0.276 |  | 0.5838 |  | 0.8844 |  | 2.6677 |  | 0.9147 |  | 6.35% |  | -2.8% |  | 2.36% |  | -17.7% |  | -18.74%
2014-11-15 15:00 |  | 0.3077 |  | 0.5389 |  | 0.8656 |  | 2.6151 |  | 0.9136 |  | 6.54% |  | 3.79% |  | -2.1% |  | -9.23% |  | -13.78%
2014-11-15 16:00 |  | 0.3204 |  | 0.5279 |  | 0.871 |  | 2.7056 |  | 0.9421 |  | 6.27% |  | -5.24% |  | 2.97% |  | -16.07% |  | -17.56%
2014-11-15 17:00 |  | 0.3441 |  | 0.4598 |  | 0.865 |  | 2.3887 |  | 0.8837 |  | 4.77% |  | 4.93% |  | 1.51% |  | -12.94% |  | -16.27%
2014-11-15 18:00 |  | 0.3477 |  | 0.3844 |  | 0.8779 |  | 2.417 |  | 0.9973 |  | 4.29% |  | 2.24% |  | 1.01% |  | -13.46% |  | -15.96%
2014-11-15 19:00 |  | 0.3761 |  | 0.4408 |  | 0.8793 |  | 2.2429 |  | 0.9308 |  | 5.01% |  | 2.22% |  | 4.34% |  | -9.95% |  | -12.74%
2014-11-15 20:00 |  | 0.4174 |  | 0.4696 |  | 0.932 |  | 2.0938 |  | 0.8821 |  | 3.19% |  | -4.43% |  | 2.09% |  | -12.55% |  | -14.33%
2014-11-15 21:00 |  | 0.4801 |  | 0.4508 |  | 0.9283 |  | 2.2226 |  | 0.9692 |  | 3.03% |  | 1.55% |  | 0.9337% |  | -10.52% |  | -12.38%
2014-11-15 22:00 |  | 0.5536 |  | 0.5049 |  | 0.9358 |  | 2.2923 |  | 0.9759 |  | 5.77% |  | 7.49% |  | 6.86% |  | -17.83% |  | -21.85%
2014-11-15 23:00 |  | 0.6178 |  | 0.5365 |  | 0.9267 |  | 2.3655 |  | 1.0065 |  | -1.8% |  | -9.82% |  | 2.55% |  | -14.27% |  | -15.77%
2014-11-16 |  | 0.6828 |  | 0.7286 |  | 0.9304 |  | 2.3816 |  | 0.933 |  | -2.71% |  | -11.8% |  | 2.86% |  | -8.87% |  | -10.07%
2014-11-16 01:00 |  | 0.66 |  | 0.6566 |  | 0.9344 |  | 2.4401 |  | 0.9749 |  | 0.6779% |  | 0.2861% |  | 7.02% |  | -15.78% |  | -17.2%
2014-11-16 02:00 |  | 0.7609 |  | 0.7948 |  | 0.9343 |  | 2.2885 |  | 0.8448 |  | -2.77% |  | -4.45% |  | 2.12% |  | -0.6556% |  | -1.1%
2014-11-16 03:00 |  | 0.7351 |  | 0.7712 |  | 0.9268 |  | 2.5522 |  | 0.9138 |  | -1.02% |  | -9.22% |  | 7.9% |  | -8.69% |  | -5.93%
2014-11-16 04:00 |  | 0.7962 |  | 0.8279 |  | 0.9412 |  | 2.6598 |  | 0.9365 |  | -0.6493% |  | -8.94% |  | 6.24% |  | -5.99% |  | -5.53%
2014-11-16 05:00 |  | 0.7875 |  | 0.8237 |  | 0.926 |  | 2.6448 |  | 0.9699 |  | 2.76% |  | 2.54% |  | -2.45% |  | -21.19% |  | -24.35%
2014-11-16 06:00 |  | 0.761 |  | 0.8107 |  | 0.9063 |  | 2.5857 |  | 0.9418 |  | 1.8% |  | -3.24% |  | 1.22% |  | -8.54% |  | -13.66%
2014-11-16 07:00 |  | 0.7191 |  | 0.7755 |  | 0.8483 |  | 2.552 |  | 0.8923 |  | 1.52% |  | -2.94% |  | 2.69% |  | -13.33% |  | -14.68%
2014-11-16 08:00 |  | 0.7012 |  | 0.8001 |  | 0.8801 |  | 2.7699 |  | 0.9438 |  | 3.79% |  | -2.52% |  | 1.23% |  | -20.38% |  | -22.72%
2014-11-16 09:00 |  | 0.6221 |  | 0.8193 |  | 0.8889 |  | 3.3487 |  | 0.881 |  | 1.71% |  | -1.54% |  | 0.09306% |  | -16.05% |  | -16.34%
2014-11-16 10:00 |  | 0.5882 |  | 0.7888 |  | 0.9129 |  | 3.6985 |  | 0.9557 |  | 2.09% |  | -8.35% |  | 0.7571% |  | -14.05% |  | -13.89%
2014-11-16 11:00 |  | 0.3373 |  | 0.7797 |  | 0.9001 |  | 3.9391 |  | 0.9861 |  | 3.86% |  | -1.88% |  | 0.05839% |  | -12.93% |  | -11.77%
2014-11-16 12:00 |  | 0.2146 |  | 0.7879 |  | 0.9022 |  | 4.2515 |  | 0.9573 |  | 6.72% |  | -1.16% |  | -0.9835% |  | -9.57% |  | -11.04%
2014-11-16 13:00 |  | 0.2142 |  | 0.7889 |  | 0.8638 |  | 3.9784 |  | 0.9395 |  | 6.66% |  | -2.85% |  | 1.01% |  | -7.85% |  | -6.97%
2014-11-16 14:00 |  | 0.2855 |  | 0.7341 |  | 0.8594 |  | 4.046 |  | 0.9893 |  | 5.87% |  | -3.58% |  | -2.12% |  | -13.08% |  | -12.01%
2014-11-16 15:00 |  | 0.3468 |  | 0.688 |  | 0.8493 |  | 3.7204 |  | 0.9787 |  | 5.16% |  | -3.34% |  | -2.31% |  | -13.36% |  | -11.2%
2014-11-16 16:00 |  | 0.3409 |  | 0.645 |  | 0.8439 |  | 3.4523 |  | 1.0073 |  | 6.12% |  | 0.3963% |  | -0.4279% |  | -14.53% |  | -15.13%
2014-11-16 17:00 |  | 0.4576 |  | 0.5839 |  | 0.8198 |  | 2.6427 |  | 0.8725 |  | 2.66% |  | 0.1546% |  | -3.37% |  | -8.92% |  | -10.87%
2014-11-16 18:00 |  | 0.4778 |  | 0.5502 |  | 0.8033 |  | 2.7492 |  | 0.923 |  | 2.27% |  | 2.51% |  | 0.7398% |  | -10.3% |  | -12.8%
2014-11-16 19:00 |  | 0.5371 |  | 0.706 |  | 0.8401 |  | 3.5714 |  | 1.0105 |  | 2.06% |  | -3.76% |  | -0.7508% |  | -10.1% |  | -10.15%
2014-11-16 20:00 |  | 0.6001 |  | 0.7146 |  | 0.8515 |  | 3.7012 |  | 1.0264 |  | 0.5995% |  | -2.42% |  | 0.09295% |  | -8.94% |  | -10.05%
2014-11-16 21:00 |  | 0.6597 |  | 0.7879 |  | 0.8598 |  | 4.1461 |  | 1.058 |  | 2.74% |  | -2.9% |  | -0.1819% |  | -15.71% |  | -14.82%
2014-11-16 22:00 |  | 0.7911 |  | 0.8435 |  | 0.8559 |  | 4.2163 |  | 1.0491 |  | 0.7504% |  | -4.08% |  | -0.5038% |  | -8.6% |  | -8.35%
2014-11-16 23:00 |  | 0.8547 |  | 0.8619 |  | 0.8124 |  | 3.9629 |  | 1.0331 |  | 0.459% |  | -3.09% |  | 0.3775% |  | -7.28% |  | -5.71%
2014-11-17 |  | 0.8481 |  | 0.8819 |  | 0.7877 |  | 4.0244 |  | 1.0742 |  | -0.03272% |  | -5.26% |  | 3.09% |  | -7% |  | -4.61%
2014-11-17 01:00 |  | 0.882 |  | 0.9149 |  | 0.8275 |  | 4.3639 |  | 1.095 |  | 0.2075% |  | -2.53% |  | -0.4384% |  | -8.6% |  | -6.97%
2014-11-17 02:00 |  | 0.7603 |  | 0.9272 |  | 0.7998 |  | 4.2484 |  | 1.0367 |  | -1.26% |  | -0.8723% |  | -0.4847% |  | -8.64% |  | -9.34%
2014-11-17 03:00 |  | 0.9064 |  | 0.9455 |  | 0.7824 |  | 4.1773 |  | 1.025 |  | -2.64% |  | -4.99% |  | 0.8615% |  | -5.89% |  | -2.4%
2014-11-17 04:00 |  | 0.8141 |  | 0.9575 |  | 0.7708 |  | 4.3079 |  | 1.0014 |  | -0.4812% |  | -3.7% |  | -0.155% |  | -8.4% |  | -7.01%
2014-11-17 05:00 |  | 0.9079 |  | 0.935 |  | 0.7831 |  | 3.9821 |  | 0.9967 |  | 2.93% |  | -3.35% |  | 1.71% |  | -12.67% |  | -11.75%
2014-11-17 06:00 |  | 0.9627 |  | 0.9503 |  | 0.7895 |  | 3.9135 |  | 1.0016 |  | 2.72% |  | -0.242% |  | -0.6646% |  | -16.92% |  | -15.37%
2014-11-17 07:00 |  | 0.978 |  | 0.9358 |  | 0.8161 |  | 3.6884 |  | 0.9574 |  | 5.05% |  | -1.56% |  | -2.92% |  | -12.05% |  | -12.43%
2014-11-17 08:00 |  | 0.8998 |  | 1 |  | 0.7497 |  | 3.9132 |  | 0.9904 |  | 0.658% |  | -4.65% |  | 0.7554% |  | -14.78% |  | -15.69%
2014-11-17 09:00 |  | 0.9003 |  | 0.913 |  | 0.6278 |  | 3.9513 |  | 0.9937 |  | 6.03% |  | -0.1135% |  | 3.3% |  | -20.21% |  | -20.66%

## Figure 6
EC-elemental carbon, OC-organic carbon |  |  | TEOM PM2.5 mass concentrations time series |  | hourly inorganic analytes meausred by MARGA | [7 empty] | hourly back trajectory endpoints with ending time stated, arrival at 500m above ground level, backwards for 168hrs, log-longitude, lat-latitude
ECOC time stamp | OC(ug/m3) | EC(ug/m3) | TEOM time stamp | TEOM PM2.5 mass concentration(ug/m3) | MARGA time stamp | NO3(ug/m3) | HNO3(ug/m3) | SO4(ug/m3) | SO2(ug/m3) | NH4(ug/m3) | NH3(ug/m3) | hour backward | 11/13/14 6pm log | 11/13/14 6pm lat | 11/13/14 8pm log | 11/13/14 8pm lat | 11/13/14 10pm log | 11/13/14 10pm lat | 11/14/14 7am log | 11/14/14 7am lat | 11/14/14 9am log | 11/14/14 9am lat | 11/14/14 11am log | 11/14/14 11am lat | 11/16/14 2am log | 11/16/14 2am lat | 11/16/14 4am log | 11/16/14 4am lat | 11/16/14 6am log | 11/16/14 6am lat
2014-11-13 | 1.279 | 0.0614 | 2014-11-13 | 4.4 | 2014-11-13 | 0.068 | 0.3015 | 1.4812 | 8.5609 | 0.432 | 0.2736 | 0 | -79.09 | 35.98 | -79.09 | 35.98 | -79.09 | 35.98 | -79.09 | 35.98 | -79.09 | 35.98 | -79.09 | 35.98 | -79.09 | 35.98 | -79.09 | 35.98 | -79.09 | 35.98
2014-11-13 03:00 | 1.2129 | 0.0785 | 2014-11-13 00:30 | 4.4 | 2014-11-13 01:00 | 0.0583 | 0.3905 | 1.6328 | 19.5511 | 0.5253 | 0.273 | 1 | -79.123 | 36.069 | -79.126 | 36.158 | -79.128 | 36.229 | -79.13 | 36.257 | -79.124 | 36.234 | -79.092 | 36.16 | -79.072 | 35.833 | -79.106 | 35.826 | -79.153 | 35.833
2014-11-13 06:00 | 1.1029 | 0.1 | 2014-11-13 01:00 | 7.9 | 2014-11-13 02:00 | 0.0729 | 0.425 | 1.1169 | 14.0033 | 0.3608 | 0.2162 | 2 | -79.155 | 36.131 | -79.18 | 36.299 | -79.196 | 36.455 | -79.192 | 36.531 | -79.186 | 36.505 | -79.124 | 36.373 | -79.023 | 35.713 | -79.093 | 35.678 | -79.184 | 35.684
2014-11-13 09:00 | 1.1256 | 0.0934 | 2014-11-13 01:30 | 5.6 | 2014-11-13 03:00 | 0.0682 | 0.2876 | 0.7967 | 4.3775 | 0.2932 | 0.2038 | 3 | -79.175 | 36.184 | -79.235 | 36.402 | -79.276 | 36.649 | -79.29 | 36.803 | -79.276 | 36.771 | -79.191 | 36.617 | -78.946 | 35.62 | -79.048 | 35.546 | -79.189 | 35.539
2014-11-13 12:00 | 0.9738 | 0.0907 | 2014-11-13 02:00 | 6.4 | 2014-11-13 04:00 | 0.1143 | 0.2744 | 1.2169 | 1.6049 | 0.4768 | 0.1988 | 4 | -79.185 | 36.226 | -79.283 | 36.478 | -79.366 | 36.806 | -79.42 | 37.089 | -79.389 | 37.036 | -79.284 | 36.874 | -78.859 | 35.555 | -78.976 | 35.439 | -79.163 | 35.398
2014-11-13 15:00 | 0.9377 | 0.0923 | 2014-11-13 02:30 | 7.3 | 2014-11-13 05:00 | 0.1293 | 0.3026 | 1.44 | 1.6034 | 0.5157 | 0.2153 | 5 | -79.17 | 36.256 | -79.324 | 36.539 | -79.459 | 36.931 | -79.583 | 37.386 | -79.523 | 37.315 | -79.398 | 37.131 | -78.779 | 35.518 | -78.879 | 35.359 | -79.105 | 35.271
2014-11-13 18:00 | 0.8475 | 0.0972 | 2014-11-13 03:00 | 6.6 | 2014-11-13 06:00 | 0.2482 | 0.3536 | 1.494 | 1.8354 | 0.5702 | 0.1991 | 6 | -79.116 | 36.275 | -79.358 | 36.586 | -79.552 | 37.029 | -79.792 | 37.67 | -79.691 | 37.609 | -79.53 | 37.401 | -78.707 | 35.509 | -78.771 | 35.309 | -79.02 | 35.17
2014-11-13 21:00 | 0.6702 | 0.0793 | 2014-11-13 03:30 | 4.7 | 2014-11-13 07:00 | 0.2409 | 0.4822 | 1.5766 | 2.3019 | 0.6278 | 0.1941 | 7 | -79.024 | 36.286 | -79.368 | 36.622 | -79.642 | 37.104 | -80.106 | 37.888 | -79.94 | 37.871 | -79.688 | 37.688 | -78.643 | 35.517 | -78.671 | 35.289 | -78.909 | 35.097
2014-11-14 | 0.3362 | 0.0464 | 2014-11-13 04:00 | 6.3 | 2014-11-13 08:00 | 0.2173 | 0.5262 | 1.6292 | 2.7848 | 0.6409 | 0.2067 | 8 | -78.904 | 36.302 | -79.335 | 36.653 | -79.725 | 37.156 | -80.536 | 38.003 | -80.295 | 38.033 | -79.919 | 37.952 | -78.588 | 35.53 | -78.578 | 35.298 | -78.787 | 35.053
2014-11-14 03:00 | 0.3963 | 0.0361 | 2014-11-13 04:30 | 3.7 | 2014-11-13 09:00 | 0.1972 | 0.2523 | 1.671 | 2.5319 | 0.6426 | 0.2229 | 9 | -78.771 | 36.333 | -79.261 | 36.679 | -79.795 | 37.183 | -80.99 | 38.063 | -80.722 | 38.11 | -80.254 | 38.112 | -78.543 | 35.549 | -78.496 | 35.322 | -78.672 | 35.04
2014-11-14 06:00 | 0.3209 | 0.0421 | 2014-11-13 05:00 | 4.3 | 2014-11-13 10:00 | 0.2897 | 0.2176 | 1.5585 | 1.9634 | 0.6313 | 0.2688 | 10 | -78.626 | 36.381 | -79.158 | 36.708 | -79.843 | 37.188 | -81.372 | 38.132 | -81.082 | 38.202 | -80.649 | 38.198 | -78.507 | 35.576 | -78.427 | 35.352 | -78.561 | 35.057
2014-11-14 09:00 | 0.6215 | 0.0369 | 2014-11-13 05:30 | 7.3 | 2014-11-13 11:00 | 0.2467 | 0.2308 | 1.6087 | 1.5951 | 0.6665 | 0.3053 | 11 | -78.469 | 36.45 | -79.037 | 36.748 | -79.862 | 37.176 | -81.706 | 38.202 | -81.382 | 38.299 | -80.98 | 38.293 | -78.482 | 35.613 | -78.371 | 35.387 | -78.462 | 35.093
2014-11-14 12:00 | 0.4108 | 0.0446 | 2014-11-13 06:00 | 6.8 | 2014-11-13 12:00 | 0.3041 | 0.2571 | 1.599 | 1.3806 | 0.6882 | 0.2768 | 12 | -78.298 | 36.547 | -78.901 | 36.8 | -79.843 | 37.163 | -82.021 | 38.274 | -81.664 | 38.387 | -81.242 | 38.41 | -78.467 | 35.659 | -78.328 | 35.43 | -78.378 | 35.135
2014-11-14 15:00 | 0.431 | 0.0534 | 2014-11-13 06:30 | 8.8 | 2014-11-13 13:00 | 0.5128 | 0.2642 | 1.9299 | 1.2232 | 0.822 | 0.2923 | 13 | -78.116 | 36.673 | -78.751 | 36.872 | -79.779 | 37.165 | -82.329 | 38.348 | -81.947 | 38.475 | -81.484 | 38.522 | -78.44 | 35.722 | -78.297 | 35.482 | -78.31 | 35.184
2014-11-14 18:00 | 0.6325 | 0.0674 | 2014-11-13 07:00 | 7.4 | 2014-11-13 14:00 | 0.524 | 0.2847 | 2.1349 | 1.1506 | 0.878 | 0.2752 | 14 | -77.933 | 36.834 | -78.591 | 36.969 | -79.669 | 37.18 | -82.634 | 38.428 | -82.234 | 38.56 | -81.724 | 38.627 | -78.375 | 35.809 | -78.277 | 35.542 | -78.257 | 35.24
2014-11-14 21:00 | 0.4005 | 0.064 | 2014-11-13 07:30 | 6.1 | 2014-11-13 15:00 | 0.4443 | 0.2664 | 2.018 | 1.2601 | 0.8555 | 0.2691 | 15 | -77.76 | 37.039 | -78.425 | 37.091 | -79.535 | 37.209 | -82.942 | 38.504 | -82.526 | 38.643 | -81.971 | 38.73 | -78.275 | 35.925 | -78.247 | 35.619 | -78.217 | 35.305
2014-11-15 | 0.4447 | 0.0515 | 2014-11-13 08:00 | 8.9 | 2014-11-13 16:00 | 0.6506 | 0.2787 | 2.5808 | 1.5388 | 1.0799 | 0.236 | 16 | -77.604 | 37.284 | -78.253 | 37.253 | -79.396 | 37.256 | -83.268 | 38.556 | -82.822 | 38.73 | -82.225 | 38.831 | -78.154 | 36.072 | -78.184 | 35.72 | -78.19 | 35.378
2014-11-15 03:00 | 0.4479 | 0.0444 | 2014-11-13 08:30 | 9 | 2014-11-13 17:00 | 0.6095 | 0.2576 | 2.8315 | 1.5024 | 1.1773 | 0.2259 | 17 | -77.48 | 37.55 | -78.084 | 37.475 | -79.241 | 37.32 | -83.597 | 38.595 | -83.123 | 38.814 | -82.486 | 38.932 | -78.025 | 36.247 | -78.09 | 35.847 | -78.157 | 35.466
2014-11-15 06:00 | 0.5094 | 0.039 | 2014-11-13 09:00 | 7.7 | 2014-11-13 18:00 | 0.5588 | 0.2962 | 3.2926 | 2.4671 | 1.3129 | 0.215 | 18 | -77.39 | 37.827 | -77.935 | 37.753 | -79.075 | 37.41 | -83.919 | 38.625 | -83.432 | 38.882 | -82.758 | 39.036 | -77.894 | 36.449 | -77.979 | 35.999 | -78.097 | 35.576
2014-11-15 09:00 | 0.2638 | 0.0256 | 2014-11-13 09:30 | 8.9 | 2014-11-13 19:00 | 0.6855 | 0.4371 | 4.297 | 15.7163 | 1.6268 | 0.2299 | 19 | -77.333 | 38.114 | -77.82 | 38.08 | -78.901 | 37.546 | -84.236 | 38.645 | -83.743 | 38.942 | -83.041 | 39.133 | -77.756 | 36.682 | -77.863 | 36.17 | -78.013 | 35.707
2014-11-15 12:00 | 0.8751 | 0.0342 | 2014-11-13 10:00 | 8.2 | 2014-11-13 20:00 | 0.7249 | 0.4762 | 4.3897 | 23.7978 | 1.6586 | 0.194 | 20 | -77.335 | 38.408 | -77.756 | 38.43 | -78.741 | 37.752 | -84.544 | 38.662 | -84.06 | 38.993 | -83.331 | 39.215 | -77.605 | 36.958 | -77.742 | 36.361 | -77.919 | 35.855
2014-11-15 15:00 | 0.8397 | 0.0428 | 2014-11-13 10:30 | 7 | 2014-11-13 21:00 | 0.8857 | 0.5241 | 3.6054 | 21.3413 | 1.4753 | 0.1839 | 21 | -77.414 | 38.706 | -77.77 | 38.779 | -78.627 | 38.007 | -84.816 | 38.686 | -84.375 | 39.032 | -83.624 | 39.285 | -77.449 | 37.287 | -77.61 | 36.579 | -77.824 | 36.013
2014-11-15 18:00 | 1.7046 | 0.0689 | 2014-11-13 11:00 | 6.5 | 2014-11-13 22:00 | 0.6933 | 0.524 | 2.813 | 10.3891 | 1.208 | 0.1629 | 22 | -77.553 | 38.991 | -77.878 | 39.09 | -78.571 | 38.247 | -85.048 | 38.714 | -84.675 | 39.072 | -83.918 | 39.343 | -77.316 | 37.645 | -77.462 | 36.839 | -77.726 | 36.183
2014-11-15 21:00 | 2.5679 | 0.0951 | 2014-11-13 11:30 | 6.3 | 2014-11-13 23:00 | 0.5347 | 0.4689 | 2.5887 | 9.3511 | 1.1127 | 0.1767 | 23 | -77.72 | 39.254 | -78.04 | 39.348 | -78.567 | 38.474 | -85.262 | 38.738 | -84.946 | 39.115 | -84.21 | 39.388 | -77.245 | 38.018 | -77.295 | 37.149 | -77.618 | 36.376
2014-11-16 | 2.9055 | 0.1251 | 2014-11-13 12:00 | 5.7 | 2014-11-14 | 0.2529 | 0.388 | 2.3635 | 4.3618 | 0.9768 | 0.1737 | 24 | -77.89 | 39.488 | -78.231 | 39.573 | -78.625 | 38.685 | -85.471 | 38.758 | -85.191 | 39.156 | -84.491 | 39.431 | -77.262 | 38.413 | -77.141 | 37.487 | -77.485 | 36.602
2014-11-16 03:00 | 2.898 | 0.1338 | 2014-11-13 12:30 | 8.8 | 2014-11-14 01:00 | 0.2139 | 0.1976 | 2.2553 | 0.9529 | 0.9058 | 0.1578 | 25 | -78.064 | 39.698 | -78.446 | 39.766 | -78.761 | 38.868 | -85.675 | 38.779 | -85.423 | 39.195 | -84.75 | 39.474 | -77.361 | 38.809 | -77.038 | 37.846 | -77.317 | 36.867
2014-11-16 06:00 | 3.2243 | 0.1466 | 2014-11-13 13:00 | 7.2 | 2014-11-14 02:00 | 0.1872 | 0.2841 | 1.6151 | 1.0905 | 0.6288 | 0.1855 | 26 | -78.254 | 39.884 | -78.695 | 39.913 | -78.966 | 39.019 | -85.876 | 38.801 | -85.652 | 39.238 | -84.989 | 39.514 | -77.497 | 39.193 | -77.009 | 38.232 | -77.148 | 37.158
2014-11-16 09:00 | 1.9223 | 0.1071 | 2014-11-13 13:30 | 7 | 2014-11-14 03:00 | 0.2466 | 0.3672 | 1.7586 | 1.332 | 0.6464 | 0.17 | 27 | -78.484 | 40.045 | -78.971 | 39.997 | -79.205 | 39.12 | -86.065 | 38.826 | -85.886 | 39.288 | -85.208 | 39.552 | -77.666 | 39.568 | -77.06 | 38.622 | -77.015 | 37.462
2014-11-16 12:00 | 1.6169 | 0.0963 | 2014-11-13 14:00 | 7.8 | 2014-11-14 04:00 | 0.628 | 0.2794 | 1.7235 | 1.3196 | 0.7845 | 0.1205 | 28 | -78.772 | 40.189 | -79.273 | 40.047 | -79.454 | 39.168 | -86.233 | 38.854 | -86.13 | 39.339 | -85.426 | 39.593 | -77.854 | 39.931 | -77.167 | 38.996 | -76.929 | 37.795
2014-11-16 15:00 | 1.6711 | 0.0953 | 2014-11-13 14:30 | 6.2 | 2014-11-14 05:00 | 0.6965 | 0.24 | 1.6727 | 1.0668 | 0.7843 | 0.0986 | 29 | -79.14 | 40.32 | -79.591 | 40.1 | -79.681 | 39.195 | -86.385 | 38.88 | -86.378 | 39.385 | -85.659 | 39.639 | -78.073 | 40.295 | -77.305 | 39.364 | -76.898 | 38.147
2014-11-16 18:00 | 1.6511 | 0.1083 | 2014-11-13 15:00 | 7.8 | 2014-11-14 06:00 | 0.9258 | 0.297 | 1.6352 | 1.081 | 0.849 | 0.1033 | 30 | -79.548 | 40.445 | -79.908 | 40.163 | -79.879 | 39.231 | -86.528 | 38.918 | -86.614 | 39.427 | -85.908 | 39.692 | -78.342 | 40.654 | -77.465 | 39.722 | -76.923 | 38.499
2014-11-16 21:00 | 1.3228 | 0.0894 | 2014-11-13 15:30 | 7.4 | 2014-11-14 07:00 | 1.6617 | 0.3207 | 2.3022 | 1.2223 | 1.3047 | 0.0878 | 31 | -79.979 | 40.585 | -80.256 | 40.234 | -80.066 | 39.278 | -86.673 | 38.979 | -86.837 | 39.468 | -86.162 | 39.745 | -78.679 | 40.974 | -77.654 | 40.076 | -77.007 | 38.852
2014-11-17 | 1.4388 | 0.0861 | 2014-11-13 16:00 | 8.9 | 2014-11-14 08:00 | 2.7273 | 0.28 | 3.7328 | 1.186 | 2.0771 | 0.073 | 32 | -80.455 | 40.725 | -80.653 | 40.319 | -80.238 | 39.34 | -86.826 | 39.06 | -87.055 | 39.527 | -86.408 | 39.794 | -79.067 | 41.255 | -77.887 | 40.443 | -77.126 | 39.205
|  |  | 2014-11-13 16:30 | 12.6 | 2014-11-14 09:00 | 2.8127 | 0.2505 | 3.8834 | 1.4755 | 2.2045 | 0.092 | 33 | -80.99 | 40.866 | -81.07 | 40.424 | -80.398 | 39.413 | -86.993 | 39.149 | -87.279 | 39.615 | -86.645 | 39.841 | -79.482 | 41.5 | -78.18 | 40.799 | -77.264 | 39.55
|  |  | 2014-11-13 17:00 | 14.5 | 2014-11-14 10:00 | 2.8822 | 0.2307 | 3.3256 | 1.8687 | 2.0489 | 0.0863 | 34 | -81.585 | 41.033 | -81.523 | 40.545 | -80.559 | 39.497 | -87.171 | 39.244 | -87.511 | 39.723 | -86.88 | 39.906 | -79.894 | 41.706 | -78.55 | 41.116 | -77.424 | 39.902
|  |  | 2014-11-13 17:30 | 8.1 | 2014-11-14 11:00 | 3.2157 | 0.2516 | 2.8591 | 1.3099 | 1.9206 | 0.0884 | 35 | -82.221 | 41.183 | -82.041 | 40.686 | -80.724 | 39.598 | -87.36 | 39.348 | -87.759 | 39.846 | -87.117 | 39.996 | -80.286 | 41.873 | -78.973 | 41.397 | -77.632 | 40.253
|  |  | 2014-11-13 18:00 | 7.4 | 2014-11-14 12:00 | 3.1145 | 0.2905 | 2.6127 | 0.9681 | 1.8521 | 0.0881 | 36 | -82.877 | 41.319 | -82.64 | 40.859 | -80.905 | 39.712 | -87.57 | 39.455 | -88.035 | 39.977 | -87.357 | 40.108 | -80.656 | 42.013 | -79.401 | 41.637 | -77.911 | 40.589
|  |  | 2014-11-13 18:30 | 11.3 | 2014-11-14 13:00 | 2.9465 | 0.345 | 2.6199 | 1.4219 | 1.8108 | 0.1162 | 37 | -83.583 | 41.466 | -83.302 | 41.035 | -81.135 | 39.827 | -87.807 | 39.556 | -88.341 | 40.115 | -87.614 | 40.236 | -81.006 | 42.148 | -79.808 | 41.832 | -78.256 | 40.912
|  |  | 2014-11-13 19:00 | 13.8 | 2014-11-14 14:00 | 3.1143 | 0.3584 | 2.4661 | 1.3225 | 1.7775 | 0.092 | 38 | -84.348 | 41.569 | -84.012 | 41.189 | -81.44 | 39.95 | -88.071 | 39.647 | -88.677 | 40.253 | -87.902 | 40.374 | -81.335 | 42.29 | -80.19 | 41.988 | -78.647 | 41.206
|  |  | 2014-11-13 19:30 | 10.6 | 2014-11-14 15:00 | 2.9405 | 0.3672 | 2.3009 | 0.8705 | 1.6751 | 0.1154 | 39 | -85.12 | 41.63 | -84.792 | 41.338 | -81.815 | 40.074 | -88.359 | 39.732 | -89.045 | 40.376 | -88.222 | 40.517 | -81.653 | 42.442 | -80.546 | 42.131 | -79.039 | 41.454
|  |  | 2014-11-13 20:00 | 10.6 | 2014-11-14 16:00 | 2.9266 | 0.3474 | 2.3504 | 0.8282 | 1.6878 | 0.1111 | 40 | -85.845 | 41.688 | -85.62 | 41.443 | -82.235 | 40.178 | -88.665 | 39.816 | -89.435 | 40.483 | -88.573 | 40.658 | -81.967 | 42.609 | -80.883 | 42.28 | -79.418 | 41.657
|  |  | 2014-11-13 20:30 | 12.1 | 2014-11-14 17:00 | 2.6812 | 0.3103 | 2.3219 | 0.9333 | 1.6039 | 0.0925 | 41 | -86.542 | 41.759 | -86.409 | 41.505 | -82.723 | 40.264 | -88.984 | 39.893 | -89.821 | 40.582 | -88.951 | 40.78 | -82.276 | 42.793 | -81.204 | 42.439 | -79.788 | 41.833
|  |  | 2014-11-13 21:00 | 11.9 | 2014-11-14 18:00 | 2.3262 | 0.3041 | 2.5733 | 1.0829 | 1.6344 | 0.0795 | 42 | -87.213 | 41.859 | -87.181 | 41.6 | -83.256 | 40.329 | -89.32 | 39.965 | -90.189 | 40.674 | -89.343 | 40.883 | -82.588 | 42.993 | -81.523 | 42.616 | -80.143 | 42.003
|  |  | 2014-11-13 21:30 | 10.8 | 2014-11-14 19:00 | 1.9452 | 0.3082 | 2.5642 | 1.573 | 1.532 | 0.062 | 43 | -87.853 | 42.001 | -87.96 | 41.741 | -83.811 | 40.338 | -89.673 | 40.042 | -90.538 | 40.755 | -89.725 | 40.979 | -82.91 | 43.206 | -81.848 | 42.821 | -80.469 | 42.172
|  |  | 2014-11-13 22:00 | 8.3 | 2014-11-14 20:00 | 1.8993 | 0.2809 | 2.544 | 1.6178 | 1.5088 | 0.0433 | 44 | -88.511 | 42.159 | -88.749 | 41.889 | -84.376 | 40.306 | -90.033 | 40.128 | -90.871 | 40.844 | -90.087 | 41.072 | -83.244 | 43.429 | -82.183 | 43.057 | -80.789 | 42.344
|  |  | 2014-11-13 22:30 | 9.9 | 2014-11-14 21:00 | 1.8903 | 0.3071 | 2.4283 | 1.3501 | 1.4441 | 0.0544 | 45 | -89.207 | 42.311 | -89.542 | 42.035 | -84.927 | 40.301 | -90.403 | 40.215 | -91.202 | 40.944 | -90.428 | 41.164 | -83.584 | 43.66 | -82.533 | 43.311 | -81.119 | 42.53
|  |  | 2014-11-13 23:00 | 10.7 | 2014-11-14 22:00 | 1.6222 | 0.4132 | 2.2108 | 1.0455 | 1.2967 | 0.0509 | 46 | -89.905 | 42.464 | -90.333 | 42.19 | -85.472 | 40.345 | -90.794 | 40.302 | -91.536 | 41.056 | -90.749 | 41.266 | -83.929 | 43.891 | -82.9 | 43.574 | -81.451 | 42.746
|  |  | 2014-11-13 23:30 | 10.9 | 2014-11-14 23:00 | 1.417 | 0.4732 | 2.2521 | 1.097 | 1.1907 | 0.0615 | 47 | -90.586 | 42.618 | -91.117 | 42.307 | -86 | 40.427 | -91.198 | 40.401 | -91.871 | 41.185 | -91.061 | 41.385 | -84.289 | 44.119 | -83.284 | 43.847 | -81.798 | 42.987
|  |  | 2014-11-14 | 8.2 | 2014-11-15 | 1.309 | 0.4807 | 2.2169 | 1.2673 | 1.1981 | 0.0502 | 48 | -91.256 | 42.782 | -91.877 | 42.443 | -86.522 | 40.509 | -91.603 | 40.506 | -92.212 | 41.327 | -91.373 | 41.518 | -84.671 | 44.356 | -83.674 | 44.113 | -82.153 | 43.242
|  |  | 2014-11-14 00:30 | 5.6 | 2014-11-15 01:00 | 1.2578 | 0.3637 | 2.1283 | 1.2014 | 1.2132 | 0.053 | 49 | -91.911 | 42.957 | -92.63 | 42.644 | -87.049 | 40.585 | -92.014 | 40.605 | -92.564 | 41.475 | -91.686 | 41.672 | -85.048 | 44.603 | -84.065 | 44.364 | -82.524 | 43.517
|  |  | 2014-11-14 01:00 | 5.7 | 2014-11-15 02:00 | 1.2428 | 0.3088 | 2.182 | 1.0714 | 1.1643 | 0.0492 | 50 | -92.542 | 43.116 | -93.396 | 42.818 | -87.589 | 40.662 | -92.437 | 40.701 | -92.915 | 41.627 | -92.005 | 41.837 | -85.384 | 44.852 | -84.464 | 44.616 | -82.909 | 43.798
|  |  | 2014-11-14 01:30 | -1 | 2014-11-15 03:00 | 1.0569 | 0.1793 | 2.2177 | 0.9815 | 1.2785 | 0.0363 | 51 | -93.109 | 43.253 | -94.203 | 42.994 | -88.134 | 40.758 | -92.86 | 40.803 | -93.249 | 41.782 | -92.331 | 42.001 | -85.673 | 45.117 | -84.847 | 44.88 | -83.3 | 44.054
|  |  | 2014-11-14 02:00 | 0.1 | 2014-11-15 04:00 | 0.9523 | 0 | 2.194 | 1.0163 | 1.1247 | 0.0426 | 52 | -93.593 | 43.366 | -95.067 | 43.199 | -88.685 | 40.871 | -93.256 | 40.918 | -93.571 | 41.93 | -92.659 | 42.16 | -85.933 | 45.405 | -85.18 | 45.155 | -83.691 | 44.287
|  |  | 2014-11-14 02:30 | 4.7 | 2014-11-15 05:00 | 0.8339 | 0 | 2.3426 | 1.0871 | 1.2886 | 0.0526 | 53 | -94.009 | 43.476 | -95.915 | 43.313 | -89.242 | 40.996 | -93.617 | 41.04 | -93.867 | 42.089 | -92.977 | 42.319 | -86.18 | 45.696 | -85.443 | 45.455 | -84.093 | 44.537
|  |  | 2014-11-14 03:00 | 8.6 | 2014-11-15 06:00 | 0.7434 | 0 | 2.5242 | 1.2047 | 1.1575 | 0.069 | 54 | -94.368 | 43.6 | -96.747 | 43.411 | -89.781 | 41.15 | -93.944 | 41.172 | -94.127 | 42.276 | -93.282 | 42.476 | -86.423 | 45.981 | -85.644 | 45.772 | -84.494 | 44.817
|  |  | 2014-11-14 03:30 | 6.8 | 2014-11-15 07:00 | 1.549 | 0 | 2.2918 | 1.4205 | 1.4468 | 0.1331 | 55 | -94.666 | 43.721 | -97.636 | 43.544 | -90.302 | 41.324 | -94.247 | 41.325 | -94.349 | 42.481 | -93.564 | 42.647 | -86.664 | 46.265 | -85.832 | 46.084 | -84.875 | 45.113
|  |  | 2014-11-14 04:00 | 7.6 | 2014-11-15 08:00 | 1.9945 | 0.3393 | 2.1723 | 1.4342 | 1.4918 | 0.0537 | 56 | -94.936 | 43.855 | -98.532 | 43.642 | -90.814 | 41.507 | -94.53 | 41.502 | -94.544 | 42.707 | -93.817 | 42.839 | -86.912 | 46.552 | -86.031 | 46.39 | -85.199 | 45.416
|  |  | 2014-11-14 04:30 | 5.9 | 2014-11-15 09:00 | 1.4902 | 0.2373 | 2.8894 | 6.8609 | 1.1889 | 0.0538 | 57 | -95.212 | 44.021 | -99.442 | 43.729 | -91.287 | 41.707 | -94.798 | 41.705 | -94.718 | 42.96 | -94.038 | 43.053 | -87.147 | 46.836 | -86.231 | 46.696 | -85.458 | 45.71
|  |  | 2014-11-14 05:00 | 3.2 | 2014-11-15 10:00 | 1.1369 | 0.2284 | 2.3305 | 32.5587 | 1.0522 | 0.0705 | 58 | -95.501 | 44.209 | -100.428 | 43.839 | -91.711 | 41.907 | -95.049 | 41.938 | -94.864 | 43.237 | -94.234 | 43.289 | -87.344 | 47.124 | -86.426 | 47.001 | -85.689 | 45.997
|  |  | 2014-11-14 05:30 | 2.4 | 2014-11-15 11:00 | 0.9908 | 0.3355 | 1.663 | 19.7076 | 0.8092 | 0.0642 | 59 | -95.79 | 44.39 | -101.487 | 43.925 | -92.097 | 42.084 | -95.279 | 42.202 | -95.01 | 43.534 | -94.413 | 43.549 | -87.478 | 47.413 | -86.617 | 47.304 | -85.909 | 46.282
|  |  | 2014-11-14 06:00 | 7.6 | 2014-11-15 12:00 | 0.6753 | 0.3806 | 1.3371 | 7.95 | 0.6822 | 0.0618 | 60 | -96.045 | 44.56 | -102.644 | 44.036 | -92.458 | 42.234 | -95.491 | 42.484 | -95.186 | 43.847 | -94.574 | 43.827 | -87.535 | 47.7 | -86.782 | 47.603 | -86.108 | 46.57
|  |  | 2014-11-14 06:30 | 9.1 | 2014-11-15 13:00 | 0.7413 | 0.4619 | 1.2201 | 3.1179 | 0.6555 | 0.0575 | 61 | -96.258 | 44.725 | -103.9 | 44.141 | -92.826 | 42.355 | -95.698 | 42.775 | -95.396 | 44.172 | -94.737 | 44.118 | -87.566 | 47.983 | -86.888 | 47.89 | -86.3 | 46.853
|  |  | 2014-11-14 07:00 | 8.9 | 2014-11-15 14:00 | 0.7282 | 0.5275 | 1.2305 | 2.1517 | 0.6155 | 0.076 | 62 | -96.427 | 44.866 | -105.207 | 44.228 | -93.214 | 42.477 | -95.902 | 43.073 | -95.625 | 44.494 | -94.92 | 44.417 | -87.604 | 48.28 | -86.943 | 48.166 | -86.462 | 47.136
|  |  | 2014-11-14 07:30 | 10.2 | 2014-11-15 15:00 | 0.6811 | 0.5921 | 1.2228 | 1.8343 | 0.5996 | 0.0879 | 63 | -96.549 | 44.974 | -106.507 | 44.372 | -93.61 | 42.625 | -96.11 | 43.378 | -95.846 | 44.804 | -95.119 | 44.717 | -87.631 | 48.6 | -86.98 | 48.446 | -86.57 | 47.416
|  |  | 2014-11-14 08:00 | 7.6 | 2014-11-15 16:00 | 0.6514 | 0.5919 | 1.1567 | 1.6354 | 0.5868 | 0.0821 | 64 | -96.627 | 45.06 | -107.926 | 44.599 | -94.035 | 42.756 | -96.328 | 43.695 | -96.041 | 45.101 | -95.324 | 45.005 | -87.657 | 48.944 | -87.019 | 48.751 | -86.617 | 47.691
|  |  | 2014-11-14 08:30 | 10.7 | 2014-11-15 17:00 | 0.55 | 0.6566 | 1.211 | 1.5387 | 0.5424 | 0.08 | 65 | -96.666 | 45.137 | -109.058 | 44.799 | -94.496 | 42.858 | -96.554 | 44.031 | -96.208 | 45.39 | -95.508 | 45.279 | -87.689 | 49.298 | -87.032 | 49.108 | -86.631 | 47.974
|  |  | 2014-11-14 09:00 | 10.7 | 2014-11-15 18:00 | 0.3146 | 0.512 | 1.1497 | 1.4377 | 0.521 | 0.0684 | 66 | -96.675 | 45.22 | -110.392 | 45.187 | -94.932 | 42.958 | -96.771 | 44.383 | -96.346 | 45.668 | -95.657 | 45.541 | -87.721 | 49.654 | -87.053 | 49.492 | -86.644 | 48.28
|  |  | 2014-11-14 09:30 | 11.3 | 2014-11-15 19:00 | 0.3022 | 0.3895 | 1.1427 | 1.2638 | 0.4805 | 0.0623 | 67 | -96.661 | 45.313 | -111.562 | 45.585 | -95.319 | 43.023 | -96.975 | 44.749 | -96.459 | 45.933 | -95.77 | 45.795 | -87.729 | 50.047 | -87.086 | 49.889 | -86.658 | 48.619
|  |  | 2014-11-14 10:00 | 7.1 | 2014-11-15 20:00 | 0.286 | 0.3282 | 1.1848 | 1.1024 | 0.4652 | 0.032 | 68 | -96.655 | 45.408 | -112.524 | 46.003 | -95.659 | 43.048 | -97.175 | 45.114 | -96.543 | 46.184 | -95.858 | 46.041 | -87.708 | 50.49 | -87.123 | 50.327 | -86.675 | 48.995
|  |  | 2014-11-14 10:30 | 9.7 | 2014-11-15 21:00 | 0.2135 | 0.2644 | 1.1278 | 0.8142 | 0.47 | 0.0343 | 69 | -96.673 | 45.494 | -113.424 | 46.525 | -95.951 | 43.094 | -97.389 | 45.465 | -96.585 | 46.421 | -95.927 | 46.275 | -87.671 | 50.967 | -87.144 | 50.813 | -86.704 | 49.398
|  |  | 2014-11-14 11:00 | 8 | 2014-11-15 22:00 | 0.2553 | 0.2545 | 1.1331 | 0.6091 | 0.487 | 0.0316 | 70 | -96.702 | 45.572 | -114.128 | 47.011 | -96.217 | 43.181 | -97.624 | 45.789 | -96.58 | 46.645 | -95.969 | 46.494 | -87.649 | 51.48 | -87.155 | 51.326 | -86.76 | 49.824
|  |  | 2014-11-14 11:30 | 7.3 | 2014-11-15 23:00 | 0.253 | 0.2221 | 1.1179 | 0.4611 | 0.4958 | 0.037 | 71 | -96.734 | 45.657 | -114.733 | 47.476 | -96.46 | 43.283 | -97.869 | 46.087 | -96.536 | 46.853 | -95.964 | 46.698 | -87.654 | 52.041 | -87.162 | 51.855 | -86.813 | 50.29
|  |  | 2014-11-14 12:00 | 8.1 | 2014-11-16 | 0.4149 | 0.1571 | 1.1623 | 0.36 | 0.519 | 0.0367 | 72 | -96.773 | 45.757 | -115.311 | 47.981 | -96.7 | 43.39 | -98.124 | 46.359 | -96.457 | 47.043 | -95.906 | 46.892 | -87.656 | 52.633 | -87.17 | 52.411 | -86.836 | 50.794
|  |  | 2014-11-14 12:30 | 4.5 | 2014-11-16 01:00 | 0.372 | 0.1977 | 1.1455 | 0.3934 | 0.5241 | 0.0348 | 73 | -96.826 | 45.865 | -115.89 | 48.566 | -96.893 | 43.523 | -98.384 | 46.607 | -96.321 | 47.21 | -95.803 | 47.076 | -87.646 | 53.232 | -87.178 | 52.998 | -86.854 | 51.321
|  |  | 2014-11-14 13:00 | 5.1 | 2014-11-16 02:00 | 0.5887 | 0.1545 | 1.2858 | 0.2694 | 0.5517 | 0.0366 | 74 | -96.893 | 45.961 | -116.477 | 49.223 | -96.964 | 43.703 | -98.64 | 46.833 | -96.145 | 47.372 | -95.654 | 47.251 | -87.616 | 53.821 | -87.18 | 53.6 | -86.886 | 51.875
|  |  | 2014-11-14 13:30 | 7.2 | 2014-11-16 03:00 | 0.6035 | 0.1819 | 1.1787 | 0.2831 | 0.5641 | 0.0421 | 75 | -96.955 | 46.029 | -117.099 | 50.028 | -96.946 | 43.936 | -98.898 | 47.045 | -95.959 | 47.543 | -95.437 | 47.415 | -87.565 | 54.399 | -87.167 | 54.197 | -86.918 | 52.471
|  |  | 2014-11-14 14:00 | 5.7 | 2014-11-16 04:00 | 0.6133 | 0.1295 | 1.1302 | 0.1929 | 0.5637 | 0.0332 | 76 | -96.998 | 46.074 | -117.671 | 50.854 | -96.936 | 44.195 | -99.168 | 47.242 | -95.754 | 47.722 | -95.185 | 47.587 | -87.499 | 54.959 | -87.141 | 54.771 | -86.928 | 53.094
|  |  | 2014-11-14 14:30 | 6.2 | 2014-11-16 05:00 | 0.515 | 0.112 | 1.097 | 0.1974 | 0.544 | 0.0411 | 77 | -97.029 | 46.11 | -118.234 | 51.774 | -96.93 | 44.457 | -99.45 | 47.416 | -95.542 | 47.894 | -94.937 | 47.773 | -87.413 | 55.5 | -87.108 | 55.313 | -86.917 | 53.717
|  |  | 2014-11-14 15:00 | 6.7 | 2014-11-16 06:00 | 0.525 | 0.1246 | 1.0906 | 0.2283 | 0.5287 | 0.0516 | 78 | -97.058 | 46.151 | -118.704 | 52.744 | -96.89 | 44.696 | -99.728 | 47.581 | -95.333 | 48.047 | -94.672 | 47.968 | -87.312 | 56.011 | -87.063 | 55.809 | -86.882 | 54.32
|  |  | 2014-11-14 15:30 | 6.3 | 2014-11-16 07:00 | 0.6358 | 0.187 | 1.1448 | 0.2981 | 0.5478 | 0.0925 | 79 | -97.079 | 46.195 | -119.124 | 53.778 | -96.83 | 44.89 | -99.989 | 47.754 | -95.115 | 48.175 | -94.399 | 48.154 | -87.189 | 56.478 | -86.991 | 56.276 | -86.831 | 54.893
|  |  | 2014-11-14 16:00 | 8.2 | 2014-11-16 08:00 | 0.6603 | 0.1677 | 1.0935 | 0.3107 | 0.5679 | 0.073 | 80 | -97.13 | 46.221 | -119.369 | 54.674 | -96.763 | 45.045 | -100.231 | 47.94 | -94.872 | 48.289 | -94.133 | 48.316 | -87.039 | 56.907 | -86.884 | 56.726 | -86.758 | 55.432
|  |  | 2014-11-14 16:30 | 10.6 | 2014-11-16 09:00 | 1.3136 | 0.2943 | 1.1294 | 0.4574 | 0.7091 | 0.0837 | 81 | -97.24 | 46.22 | -119.447 | 55.449 | -96.695 | 45.156 | -100.478 | 48.131 | -94.596 | 48.404 | -93.867 | 48.461 | -86.861 | 57.308 | -86.752 | 57.15 | -86.667 | 55.927
|  |  | 2014-11-14 17:00 | 9.1 | 2014-11-16 10:00 | 1.6227 | 0.4414 | 1.3438 | 0.6272 | 0.9319 | 0.084 | 82 | -97.375 | 46.202 | -119.487 | 56.201 | -96.607 | 45.21 | -100.758 | 48.322 | -94.283 | 48.519 | -93.588 | 48.602 | -86.674 | 57.691 | -86.603 | 57.546 | -86.544 | 56.4
|  |  | 2014-11-14 17:30 | 9.1 | 2014-11-16 11:00 | 1.9368 | 0.5562 | 1.5033 | 1.9687 | 1.1103 | 0.1164 | 83 | -97.499 | 46.163 | -119.487 | 56.949 | -96.496 | 45.208 | -101.069 | 48.516 | -93.943 | 48.643 | -93.289 | 48.75 | -86.501 | 58.059 | -86.44 | 57.917 | -86.384 | 56.846
|  |  | 2014-11-14 18:00 | 8.6 | 2014-11-16 12:00 | 2.2948 | 0.6279 | 1.4556 | 3.5521 | 1.1604 | 0.1188 | 84 | -97.608 | 46.082 | -119.329 | 57.648 | -96.317 | 45.161 | -101.398 | 48.714 | -93.591 | 48.789 | -92.968 | 48.908 | -86.348 | 58.41 | -86.286 | 58.265 | -86.193 | 57.261
|  |  | 2014-11-14 18:30 | 9.7 | 2014-11-16 13:00 | 2.0767 | 0.5648 | 1.4391 | 3.5197 | 1.0735 | 0.1599 | 85 | -97.701 | 45.949 | -119.057 | 58.287 | -95.998 | 45.064 | -101.74 | 48.909 | -93.226 | 48.957 | -92.657 | 49.081 | -86.21 | 58.742 | -86.15 | 58.598 | -85.98 | 57.65
|  |  | 2014-11-14 19:00 | 7.7 | 2014-11-16 14:00 | 1.9457 | 0.7162 | 1.4417 | 2.4057 | 1.0937 | 0.169 | 86 | -97.743 | 45.792 | -118.665 | 58.861 | -95.52 | 44.885 | -102.109 | 49.102 | -92.903 | 49.141 | -92.388 | 49.274 | -86.084 | 59.053 | -86.023 | 58.92 | -85.769 | 58.017
|  |  | 2014-11-14 19:30 | 8.3 | 2014-11-16 15:00 | 1.7195 | 0.7926 | 1.4779 | 1.8557 | 1.031 | 0.1728 | 87 | -97.73 | 45.632 | -118.074 | 59.366 | -94.938 | 44.662 | -102.488 | 49.29 | -92.672 | 49.331 | -92.172 | 49.484 | -85.976 | 59.349 | -85.91 | 59.227 | -85.58 | 58.365
|  |  | 2014-11-14 20:00 | 7.7 | 2014-11-16 16:00 | 1.3589 | 0.7599 | 1.4744 | 1.9005 | 0.9544 | 0.1667 | 88 | -97.711 | 45.448 | -117.344 | 59.814 | -94.386 | 44.458 | -102.853 | 49.472 | -92.515 | 49.52 | -92.04 | 49.7 | -85.906 | 59.639 | -85.816 | 59.517 | -85.406 | 58.699
|  |  | 2014-11-14 20:30 | 10.7 | 2014-11-16 17:00 | 1.1315 | 0.8194 | 1.7027 | 1.3457 | 0.8437 | 0.1752 | 89 | -97.73 | 45.269 |  |  | -93.918 | 44.279 | -103.196 | 49.661 | -92.441 | 49.698 | -91.992 | 49.91 | -85.888 | 59.927 | -85.747 | 59.802 | -85.247 | 59.014
|  |  | 2014-11-14 21:00 | 8.1 | 2014-11-16 18:00 | 0.9809 | 0.8148 | 1.5521 | 1.1309 | 0.8001 | 0.185 | 90 | -97.768 | 45.139 |  |  | -93.562 | 44.104 | -103.532 | 49.867 | -92.453 | 49.86 | -92.007 | 50.11 | -85.923 | 60.215 | -85.722 | 60.086 | -85.111 | 59.311
|  |  | 2014-11-14 21:30 | 8.5 | 2014-11-16 19:00 | 1.6371 | 0.6926 | 1.6521 | 0.9492 | 1.1063 | 0.1989 | 91 | -97.81 | 45.063 |  |  | -93.294 | 43.926 | -103.888 | 50.101 | -92.524 | 50.006 | -92.083 | 50.3 | -85.993 | 60.501 | -85.746 | 60.372 | -85.004 | 59.6
|  |  | 2014-11-14 22:00 | 8.5 | 2014-11-16 20:00 | 1.7487 | 0.7097 | 1.6859 | 0.7489 | 1.17 | 0.1927 | 92 | -97.879 | 45.026 |  |  | -93.104 | 43.757 | -104.272 | 50.374 | -92.647 | 50.15 | -92.213 | 50.486 | -95.202 | 47.494 | -85.82 | 60.654 | -84.941 | 59.888
|  |  | 2014-11-14 22:30 | 9.8 | 2014-11-16 21:00 | 2.1469 | 0.5874 | 1.7325 | 0.5959 | 1.3469 | 0.2074 | 93 | -97.997 | 45.009 |  |  | -92.965 | 43.614 | -104.667 | 50.674 | -92.829 | 50.307 | -92.383 | 50.672 | -95.382 | 47.803 |  |  | -84.934 | 60.177
|  |  | 2014-11-14 23:00 | 7.3 | 2014-11-16 22:00 | 2.3853 | 0.4499 | 1.8294 | 0.3222 | 1.4463 | 0.23 | 94 | -98.161 | 45.01 |  |  | -92.866 | 43.501 | -105.054 | 50.971 | -93.056 | 50.482 | -92.602 | 50.871 | -95.524 | 48.134 |  |  | -84.981 | 60.466
|  |  | 2014-11-14 23:30 | 6.7 | 2014-11-16 23:00 | 2.0509 | 0.334 | 1.7298 | 0.196 | 1.2853 | 0.2804 | 95 | -98.362 | 45.027 |  |  | -92.796 | 43.421 | -105.444 | 51.262 | -93.328 | 50.663 | -92.873 | 51.089 | -95.611 | 48.484
|  |  | 2014-11-15 | 6.4 | 2014-11-17 | 1.8715 | 0.2546 | 1.6593 | 0.1981 | 1.2521 | 0.3187 | 96 | -98.582 | 45.055 |  |  | -92.754 | 43.371 | -105.866 | 51.551 | -93.649 | 50.845 | -93.177 | 51.325 | -95.679 | 48.864
|  |  | 2014-11-15 00:30 | 8 | [7 empty] | 97 | -98.823 | 45.088 |  |  | -92.744 | 43.348 | -106.324 | 51.846 | -94.007 | 51.03 | -93.506 | 51.569 | -95.71 | 49.267
|  |  | 2014-11-15 01:00 | 10.2 | [7 empty] | 98 | -99.079 | 45.132 |  |  | -92.769 | 43.352 | -106.799 | 52.157 | -94.373 | 51.225 | -93.84 | 51.812 | -95.675 | 49.675
|  |  | 2014-11-15 01:30 | 7.9 | [7 empty] | 99 | -99.35 | 45.197 |  |  | -92.827 | 43.381 | -107.275 | 52.48 | -94.731 | 51.436 | -94.16 | 52.053 | -95.603 | 50.101
|  |  | 2014-11-15 02:00 | 6.4 | [7 empty] | 100 | -99.634 | 45.287 |  |  | -92.914 | 43.436 | -107.753 | 52.804 | -95.08 | 51.657 | -94.468 | 52.297 | -95.488 | 50.54
|  |  | 2014-11-15 02:30 | 6.4 | [7 empty] | 101 | -99.926 | 45.409 |  |  | -93.034 | 43.52 | -108.234 | 53.121 | -95.417 | 51.883 | -94.774 | 52.552 | -95.302 | 50.976
|  |  | 2014-11-15 03:00 | 8.1 | [7 empty] | 102 | -100.216 | 45.565 |  |  | -93.199 | 43.632 | -108.738 | 53.442 | -95.721 | 52.111 | -95.071 | 52.82 | -95.043 | 51.413
|  |  | 2014-11-15 03:30 | 7.5 | [7 empty] | 103 | -100.497 | 45.759 |  |  | -93.41 | 43.777 | -109.279 | 53.778 | -95.99 | 52.335 | -95.344 | 53.093 | -94.707 | 51.856
|  |  | 2014-11-15 04:00 | 6.5 | [7 empty] | 104 | -100.799 | 45.978 |  |  | -93.653 | 43.958 | -109.838 | 54.12 | -96.24 | 52.575 | -95.598 | 53.361 | -94.3 | 52.308
|  |  | 2014-11-15 04:30 | 6.5 | [7 empty] | 105 | -101.135 | 46.21 |  |  | -93.903 | 44.16 | -110.38 | 54.465 | -96.462 | 52.852 | -95.83 | 53.621 | -93.827 | 52.767
|  |  | 2014-11-15 05:00 | 8 | [7 empty] | 106 | -101.491 | 46.457 |  |  | -94.165 | 44.372 | -110.893 | 54.817 | -96.617 | 53.158 | -96.016 | 53.896 | -93.292 | 53.229
|  |  | 2014-11-15 05:30 | 7.2 | [7 empty] | 107 | -101.861 | 46.716 |  |  | -94.469 | 44.595 | -111.388 | 55.176 | -96.734 | 53.483 | -96.148 | 54.203 | -92.708 | 53.683
|  |  | 2014-11-15 06:00 | 7 | [7 empty] | 108 | -102.245 | 46.984 |  |  | -94.833 | 44.825 | -111.873 | 55.534 | -96.869 | 53.828 | -96.225 | 54.545 | -92.102 | 54.123
|  |  | 2014-11-15 06:30 | 8.9 | [7 empty] | 109 | -102.637 | 47.25 |  |  | -95.255 | 45.059 | -112.365 | 55.879 | -96.994 | 54.182 | -96.276 | 54.897 | -91.475 | 54.546
|  |  | 2014-11-15 07:00 | 8.7 | [7 empty] | 110 | -103.053 | 47.521 |  |  | -95.733 | 45.307 | -112.842 | 56.196 | -97.102 | 54.55 | -96.342 | 55.228 | -90.82 | 54.939
|  |  | 2014-11-15 07:30 | 6.4 | [7 empty] | 111 | -103.466 | 47.804 |  |  | -96.228 | 45.558 | -113.309 | 56.495 | -97.19 | 54.96 | -96.417 | 55.54 | -90.145 | 55.29
|  |  | 2014-11-15 08:00 | 10.9 | [7 empty] | 112 | -103.865 | 48.094 |  |  | -96.704 | 45.799 | -113.76 | 56.777 | -97.178 | 55.393 | -96.431 | 55.847 | -89.474 | 55.605
|  |  | 2014-11-15 08:30 | 7.7 | [7 empty] | 113 | -104.269 | 48.389 |  |  | -97.185 | 46.021 | -114.195 | 57.043 | -97.051 | 55.811 | -96.32 | 56.147 | -88.826 | 55.888
|  |  | 2014-11-15 09:00 | 9.2 | [7 empty] | 114 | -104.697 | 48.686 |  |  | -97.668 | 46.227 | -114.607 | 57.299 | -96.853 | 56.23 | -96.111 | 56.435 | -88.207 | 56.131
|  |  | 2014-11-15 09:30 | 9.6 | [7 empty] | 115 | -105.221 | 49.007 |  |  | -98.158 | 46.424 | -114.999 | 57.545 | -96.503 | 56.639 | -95.84 | 56.754 | -87.595 | 56.346
|  |  | 2014-11-15 10:00 | 8.1 | [7 empty] | 116 | -105.789 | 49.342 |  |  | -98.667 | 46.642 | -115.374 | 57.78 | -96.048 | 57.041 | -95.479 | 57.115 | -86.964 | 56.54
|  |  | 2014-11-15 10:30 | 6.7 | [7 empty] | 117 | -106.36 | 49.667 |  |  | -99.197 | 46.899 | -115.742 | 58.012 | -95.571 | 57.482 | -95.048 | 57.505 | -86.31 | 56.708
|  |  | 2014-11-15 11:00 | 5.6 | [7 empty] | 118 | -106.911 | 49.944 |  |  | -99.76 | 47.167 | -116.09 | 58.23 | -94.868 | 57.88 | -94.513 | 57.906 | -85.65 | 56.856
|  |  | 2014-11-15 11:30 | 4 | [7 empty] | 119 | -107.453 | 50.181 |  |  | -100.352 | 47.438 | -116.421 | 58.434 | -94.031 | 58.202 | -93.809 | 58.261 | -84.98 | 56.989
|  |  | 2014-11-15 12:00 | 3.2 | [7 empty] | 120 | -107.964 | 50.392 |  |  | -100.928 | 47.702 | -116.743 | 58.633 | -93.237 | 58.497 | -93.033 | 58.582 | -84.302 | 57.095
|  |  | 2014-11-15 12:30 | 2.6 | [7 empty] | 121 | -108.416 | 50.567 |  |  | -101.488 | 47.958 | -117.069 | 58.824 | -92.275 | 58.679 | -92.184 | 58.87 | -83.646 | 57.177
|  |  | 2014-11-15 13:00 | 3 | [7 empty] | 122 | -108.816 | 50.708 |  |  | -102.032 | 48.205 | -117.391 | 59.002 | -91.113 | 58.761 | -91.153 | 59.085 | -83.031 | 57.244
|  |  | 2014-11-15 13:30 | 3.3 | [7 empty] | 123 | -109.196 | 50.831 |  |  | -102.591 | 48.452 | -117.72 | 59.163 | -89.975 | 58.762 | -90.095 | 59.261 | -82.45 | 57.297
|  |  | 2014-11-15 14:00 | 3 | [7 empty] | 124 | -109.574 | 50.944 |  |  | -103.145 | 48.688 | -118.087 | 59.316 | -88.807 | 58.619 | -89.094 | 59.353 | -81.894 | 57.337
|  |  | 2014-11-15 14:30 | 4.5 | [7 empty] | 125 | -109.929 | 51.048 |  |  | -103.63 | 48.892 | -118.51 | 59.468 | -87.639 | 58.375 | -88.114 | 59.337 | -81.354 | 57.374
|  |  | 2014-11-15 15:00 | 6.8 | [7 empty] | 126 | -110.267 | 51.148 |  |  | -104.113 | 49.064 | -118.969 | 59.623 | -86.6 | 58.08 | -87.195 | 59.254 | -80.819 | 57.41
|  |  | 2014-11-15 15:30 | 5.9 | [7 empty] | 127 | -110.615 | 51.251 |  |  | -104.653 | 49.215 | -119.43 | 59.77 | -85.727 | 57.749 | -86.367 | 59.12 | -80.294 | 57.45
|  |  | 2014-11-15 16:00 | 4.9 | [7 empty] | 128 | -110.966 | 51.339 |  |  | -105.199 | 49.351 |  |  | -85.021 | 57.385 | -85.625 | 58.948 | -79.775 | 57.498
|  |  | 2014-11-15 16:30 | 3.4 | [7 empty] | 129 | -111.317 | 51.397 |  |  | -105.723 | 49.488 |  |  | -84.446 | 56.99 | -84.948 | 58.747 | -79.264 | 57.548
|  |  | 2014-11-15 17:00 | 8.9 | [7 empty] | 130 | -111.673 | 51.439 |  |  | -106.228 | 49.607 |  |  | -83.972 | 56.583 | -84.323 | 58.521 | -78.768 | 57.59
|  |  | 2014-11-15 17:30 | 7.6 | [7 empty] | 131 | -112.033 | 51.472 |  |  | -106.716 | 49.691 |  |  | -83.633 | 56.186 | -83.746 | 58.277 | -78.273 | 57.619
|  |  | 2014-11-15 18:00 | 10.5 | [7 empty] | 132 | -112.384 | 51.494 |  |  | -107.179 | 49.752 |  |  | -83.451 | 55.806 | -83.216 | 58.031 | -77.762 | 57.637
|  |  | 2014-11-15 18:30 | 7.4 | [7 empty] | 133 | -112.717 | 51.493 |  |  | -107.619 | 49.793 |  |  | -83.397 | 55.446 | -82.755 | 57.775 | -77.258 | 57.647
|  |  | 2014-11-15 19:00 | 7.7 | [7 empty] | 134 | -113.046 | 51.466 |  |  | -108.053 | 49.812 |  |  | -83.441 | 55.102 | -82.389 | 57.51 | -76.78 | 57.65
|  |  | 2014-11-15 19:30 | 8.9 | [7 empty] | 135 | -113.41 | 51.442 |  |  | -108.49 | 49.832 |  |  | -83.566 | 54.769 | -82.108 | 57.252 | -76.315 | 57.636
|  |  | 2014-11-15 20:00 | 9.1 | [7 empty] | 136 | -113.822 | 51.467 |  |  | -108.936 | 49.846 |  |  | -83.761 | 54.45 | -81.892 | 56.995 | -75.865 | 57.591
|  |  | 2014-11-15 20:30 | 7.7 | [7 empty] | 137 | -114.221 | 51.528 |  |  | -109.384 | 49.836 |  |  | -84.019 | 54.15 | -81.725 | 56.729 | -75.42 | 57.509
|  |  | 2014-11-15 21:00 | 7 | [7 empty] | 138 | -114.615 | 51.563 |  |  | -109.822 | 49.797 |  |  | -84.346 | 53.886 | -81.599 | 56.446 | -74.981 | 57.385
|  |  | 2014-11-15 21:30 | 8.5 | [7 empty] | 139 | -115.091 | 51.573 |  |  | -110.269 | 49.741 |  |  | -84.742 | 53.662 | -81.517 | 56.16 | -74.58 | 57.219
|  |  | 2014-11-15 22:00 | 10.1 | [7 empty] | 140 | -115.819 | 51.685 |  |  | -110.717 | 49.643 |  |  | -85.173 | 53.468 | -81.486 | 55.877 | -74.22 | 57.014
|  |  | 2014-11-15 22:30 | 12.4 | [7 empty] | 141 | -116.702 | 51.9 |  |  | -111.103 | 49.509 |  |  | -85.609 | 53.323 | -81.511 | 55.6 | -73.922 | 56.771
|  |  | 2014-11-15 23:00 | 12.7 | [7 empty] | 142 | -117.51 | 52.08 |  |  | -111.459 | 49.399 |  |  | -86.038 | 53.217 | -81.611 | 55.333 | -73.672 | 56.495
|  |  | 2014-11-15 23:30 | 11.6 | [7 empty] | 143 | -118.253 | 52.205 |  |  | -111.814 | 49.28 |  |  | -86.478 | 53.135 | -81.8 | 55.087 | -73.476 | 56.187
|  |  | 2014-11-16 | 10.5 | [7 empty] | 144 | -118.894 | 52.258 |  |  | -112.194 | 49.171 |  |  | -86.962 | 53.114 | -82.035 | 54.826 | -73.394 | 55.836
|  |  | 2014-11-16 00:30 | 10.6 | [7 empty] | 145 | -119.551 | 52.319 |  |  | -112.593 | 49.098 |  |  | -87.484 | 53.156 | -82.299 | 54.568 | -73.409 | 55.447
|  |  | 2014-11-16 01:00 | 12.3 | [7 empty] | 146 | -120.186 | 52.362 |  |  | -112.987 | 49.029 |  |  | -88.021 | 53.22 | -82.578 | 54.317 | -73.524 | 55.043
|  |  | 2014-11-16 01:30 | 9 | [7 empty] | 147 | -120.782 | 52.413 |  |  | -113.42 | 48.991 |  |  | -88.563 | 53.318 | -82.835 | 54.011 | -73.8 | 54.625
|  |  | 2014-11-16 02:00 | 12.9 | [7 empty] | 148 | -121.305 | 52.466 |  |  | -113.942 | 48.991 |  |  | -89.1 | 53.447 | -83.042 | 53.661 | -74.111 | 54.178
|  |  | 2014-11-16 02:30 | 12.6 | [7 empty] | 149 | -121.771 | 52.498 |  |  | -114.452 | 48.993 |  |  | -89.648 | 53.573 | -83.178 | 53.306 | -74.448 | 53.719
|  |  | 2014-11-16 03:00 | 13.5 | [7 empty] | 150 | -122.231 | 52.507 |  |  | -114.913 | 49.003 |  |  | -90.225 | 53.726 | -83.238 | 52.919 | -74.913 | 53.224
|  |  | 2014-11-16 03:30 | 14.5 | [7 empty] | 151 | -122.703 | 52.523 |  |  | -115.326 | 49.036 |  |  | -90.841 | 53.9 | -83.253 | 52.508 | -75.469 | 52.667
|  |  | 2014-11-16 04:00 | 14.1 | [7 empty] | 152 | -123.226 | 52.549 |  |  | -115.725 | 49.123 |  |  | -91.488 | 54.077 | -83.262 | 52.101 | -76.032 | 52.093
|  |  | 2014-11-16 04:30 | 14.8 | [7 empty] | 153 | -123.774 | 52.566 |  |  | -116.131 | 49.266 |  |  | -92.122 | 54.264 | -83.287 | 51.702 | -76.648 | 51.489
|  |  | 2014-11-16 05:00 | 13.9 | [7 empty] | 154 | -124.341 | 52.597 |  |  | -116.534 | 49.448 |  |  | -92.74 | 54.459 | -83.36 | 51.311 | -77.288 | 50.864
|  |  | 2014-11-16 05:30 | 16 | [7 empty] | 155 | -124.958 | 52.64 |  |  | -116.94 | 49.703 |  |  | -93.366 | 54.672 | -83.503 | 50.924 | -77.989 | 50.304
|  |  | 2014-11-16 06:00 | 15.7 | [7 empty] | 156 | -125.604 | 52.666 |  |  | -117.377 | 49.993 |  |  | -94.003 | 54.903 | -83.686 | 50.557 | -78.768 | 49.821
|  |  | 2014-11-16 06:30 | 14 | [7 empty] | 157 | -126.278 | 52.686 |  |  | -117.88 | 50.264 |  |  | -94.637 | 55.176 | -83.875 | 50.206 | -79.58 | 49.377
|  |  | 2014-11-16 07:00 | 15.8 | [7 empty] | 158 | -126.928 | 52.675 |  |  | -118.475 | 50.487 |  |  | -95.306 | 55.449 | -84.083 | 49.86 | -80.445 | 48.978
|  |  | 2014-11-16 07:30 | 15.9 | [7 empty] | 159 | -127.503 | 52.648 |  |  | -119.064 | 50.662 |  |  | -96.034 | 55.702 | -84.324 | 49.534 | -81.358 | 48.636
|  |  | 2014-11-16 08:00 | 15.9 | [7 empty] | 160 | -128.013 | 52.628 |  |  | -119.589 | 50.802 |  |  | -96.758 | 55.995 | -84.568 | 49.259 | -82.314 | 48.348
|  |  | 2014-11-16 08:30 | 17 | [7 empty] | 161 | -128.456 | 52.622 |  |  | -120.134 | 50.927 |  |  | -97.54 | 56.278 | -84.811 | 49.027 | -83.279 | 48.114
|  |  | 2014-11-16 09:00 | 14.4 | [7 empty] | 162 | -128.872 | 52.641 |  |  | -120.732 | 51.031 |  |  | -98.397 | 56.554 | -85.037 | 48.832 | -84.252 | 47.934
|  |  | 2014-11-16 09:30 | 14.9 | [7 empty] | 163 | -129.284 | 52.684 |  |  | -121.345 | 51.096 |  |  | -99.233 | 56.874 | -85.261 | 48.681 | -85.2 | 47.812
|  |  | 2014-11-16 10:00 | 14.3 | [7 empty] | 164 | -129.676 | 52.737 |  |  | -121.987 | 51.101 |  |  | -100.139 | 57.187 | -85.505 | 48.574 | -86.113 | 47.765
|  |  | 2014-11-16 10:30 | 13.1 | [7 empty] | 165 | -130.032 | 52.801 |  |  | -122.652 | 51.023 |  |  | -101.094 | 57.503 | -85.76 | 48.503 | -87.011 | 47.794
|  |  | 2014-11-16 11:00 | 8.9 | [7 empty] | 166 | -130.367 | 52.88 |  |  | -123.233 | 50.87 |  |  | -102 | 57.856 | -86.002 | 48.457 | -87.916 | 47.891
|  |  | 2014-11-16 11:30 | 8.2 | [7 empty] | 167 | -130.692 | 52.972 |  |  | -123.699 | 50.691 |  |  | -102.99 | 58.204 | -86.218 | 48.43 | -88.823 | 48.047
|  |  | 2014-11-16 12:00 | 4.5 | [7 empty] | 168 | -131.022 | 53.071 |  |  | -124.045 | 50.489 |  |  | -104.087 | 58.571 | -86.414 | 48.427 | -89.723 | 48.26
|  |  | 2014-11-16 12:30 | 8
|  |  | 2014-11-16 13:00 | 8.2
|  |  | 2014-11-16 13:30 | 7.2
|  |  | 2014-11-16 14:00 | 10.4
|  |  | 2014-11-16 14:30 | 7.4
|  |  | 2014-11-16 15:00 | 7.3
|  |  | 2014-11-16 15:30 | 10.9
|  |  | 2014-11-16 16:00 | 12.2
|  |  | 2014-11-16 16:30 | 11
|  |  | 2014-11-16 17:00 | 11.7