## Table 1
Table 1. Description of Wash Waters Studied
Wash Water | Description | Method of generation | Original designation of wash water as used in the research effort and in the individual worksheets in this spreadsheet
A | Floor wash water w/1% Alconox® | Floors at the US EPA facility were mopped with a solution of 1% w/v Alconox®. The water was then collected by wringing mops using a janitorial bucket equipped with a wringer. | #1 Floor Wash-Tap Water
B | Floor wash water w/1% Alconox® with moderately hard reconstituted water (MHRW) | Same as above except MHRW was used instead of tap water. The water was produced by adding 1.45 g, 21.74 g, 34.78 g, and 21.74 g of KCl, MgSO4, NaHCO3 and CaSO4∙2H2O, respectively, to 87 gallons of carbon filtered tap water. | #3 - Floor Wash - MHRW
C | PPE wash water w/1% Alconox® | PPE-clad personnel were washed down with a solution of 1% (w/v) Alconox®. Wash water was collected and stored as mentioned above. | #5 - PPE in Tap + 1% Alc
D | PPE wash water w/1% Alconox® in MHWR | Same as Wash Water, C, above except MHWR was used instead of tap water. | #7 - PPE Wash - MHRW
E | Car wash water with 1% Dawn® | Vehicles were washed with a 1% solution of Dawn®, and the water collected and stored. | #10 - Car Wash
F | Storm water from parking lot | Rain water run off was collected at a storm sewer grate on the parking lot of the US EPA facility. No other constituents were added. | #9 - Storm Water
G | Rusty water, high iron content | Tap water was sprayed through a heavily corroded ductile iron pipe and then collected at the other end of the pipe. The tap water did not pass through a point-of-use filter containing carbon media. | #11- Rusty Iron
H | Floor wash water, w/1% Alconox® and 19 mg/L motor oil | Same as Wash Water A. Prior to an individual inactivation test, 45 µL of motor oil was added to the starting volume (2,000 mL) of wash water. When bleach was added, this yielded a motor oil concentration of 19 mg/L. | #1 Floor Wash-Tap Water (with motor oil added)

## Table 2
Table 2. Water Quality Parameters of Wash Waters
Wash | COD | Turbidity | Alkalinity¹ | TSS¹ | TDS¹ | Original designation of wash water as described in the worksheet entitled "Initial Char."
Water | (mg/L) | (NTU) | (mg CaCO3/L)
A | 3000 | 600 | 4473 | 540 | NA | #1 Floor Wash-Tap Water
B | 4260 | 650 | 4590 | 567 | 8758 | #3 - Floor Wash - MHRW
C | 3525 | 60 | 4030 | 96 | 4186 | #5 - PPE in Tap + 1% Alc
D | 3070 | 13 | 4195 | 72 | 8410 | #7 - PPE Wash - MHRW
E | 6480 | 980 | 212 | 340 | 361 | #10 - Car Wash
F | 90 | 152 | 80 | 285 | 6185 | #9 - Storm Water
G | 191 | 283 | NA | 249 | 65 | #11- Rusty Iron
H | 3397 | 364 | NA | NA | NA
¹ NA = not analyzed, TSS = Total suspended solids, TDS = Total dissolved solids
Wash water was not characterized after motor oil was added.
The data for COD and turbidity shown in this table are
averages of COD and turbidity taken at time 0 of the individual inactivation test.
The data for these parameters can be found in worksheets labeled
27aR, 27br, and 27c

## Table 3
Table 3. General Inactivation Results. 3,000 mg NaOCl/liter
Wash Water | Test # | Temp °C | pH of water | pH after Cl2 addition | LImax | Tmax, sample time for LImax (min) | T6log, time for 6 log kill, (min) | σ | # of points for T6log calc. | R2 | tmax (min) | tmax/Tmax
A. Floor wash water | 1a | 22.4 | 9.27 | 9.47 | ≥ 6.88 | 5 | 9.9153 |  | 1 | NA | 11.938 | 2.3876
w/1% Alconox | 1b | 20.9 | 9.2 | 9.23 | ≥ 7.04 | 30 | 13.59 |  | 4 | 0.667 | 16.7429 | 0.5581
| 1c | 19.85 | 9.26 | 9.295 | ≥ 7.11 | 10 | 7.9496 |  | 2 | 0.975 | 9.8913 | 0.98913
Avg. (std. dev) |  | 21.05 | 9.2433 | 9.3317 |  |  | 10.485 | 2.3377
| 12a | 4.65 | 9.15 | 9.075 | ≥ 7.17 | 10 | 13.9185 |  | 2 | 0.788 | 17.4643 | 1.7464
| 12b | 4.45 | 9.31 | 9.5317 | 5.1 | 60 | 48.6851 |  | 5 | 0.548 | 43.4515 | 0.72419
| 12c | 4.7 | 9.33 | 10.475 | ≥ 7.26 | 10 | 14.5769 |  | 2 | 0.835 | 18.52 | 1.852
Avg. (std. dev) |  | 4.6 | 9.2633 | 9.6939 |  |  | 25.7269 | 16.2362
B. Floor wash water | 3a | 22.48 | 8.98 | 8.88 | ≥ 6.1 | 5 | 5.9113 |  | 1 | NA | 6.3103 | 1.2621
w/1% Alconox and | 3b | 23.85 | 8.76 | 8.765 | ≥ 7.23 | 10 | 5.5368 |  | 2 | 0.99867 | 7.0054 | 0.70054
added hardness | 3c | 23.7 | 8.64 | 8.685 | ≥ 7.15 | 10 | 5.5336 |  | 2 | 0.9269 | 6.924 | 0.6924
Avg. (std. dev) |  | 23.3433 | 8.7933 | 8.7767 |  |  | 5.6606 | 0.17731
| 14a | 7.9 | 9.31 | 9.28 | ≥ 7.09 | 30 | 9.5027 |  | 3 | 0.7803 | 19.9344 | 0.66448
| 14b | 6.65 | 9.34 | 9.34 | ≥ 7.11 | 15 | 10.8292 |  | 3 | 0.90375 | 13.4742 | 0.89828
| 14c | 5.6 | 9.24 | 9.172 | 5.5 | 30 | 24.7824 |  | 5 | 0.64839 | 23.8531 | 0.7951
Avg. (std. dev) |  | 6.7167 | 9.2967 | 9.264 |  |  | 15.0381 | 6.9115
C. PPE wash water | 5a | 20.2 | 9.27 | 9.29 | ≥ 7.48 | 15 | 10.3811 |  | 3 | 0.8696 | 13.5888 | 0.90592
w/1% Alconox | 5b | 19.5 | 9.23 | 9.235 | ≥ 7.80 | 10 | 5.298 |  | 2 | 0.9999 | 7.2317 | 0.72317
| 5c | 20.2 | 9.35 | 9.35 | ≥ 6.61 | 10 | 12.2577 |  | 2 | 0.841 | 14.1791 | 1.4179
Avg. (std. dev) |  | 19.9667 | 9.2833 | 9.2917 |  |  | 9.3122 | 2.9401
| 16a | 4.3 | 6.935 | 9.6 | ≥ 7.14 | 10 | 8.8507 |  | 2 | 0.988 | 11.059 | 1.1059
| 16b | 3.6667 | 9.52 | 9.53 | ≥ 7.26 | 15 | 11.6782 |  | 3 | 0.9494 | 14.8371 | 0.98914
| 16crR | 3.8 | 9.5 | 9.952 | ≥ 7.45 | 10 | 12.8164 |  | 2 | 0.9922 | 16.7094 | 1.6709
Avg. (std. dev) |  | 3.9222 | 8.6517 | 9.694 |  |  | 11.1151 | 1.6672
D. PPE wash water | 7a | 22.7 | 8.85 | 8.71 | ≥ 7.12 | 5 | 4.4643 |  | 1 | NA | 5.5625 | 1.1125
w/1% Alconox and | 7b | 21.7 | 9.07 | 9.02 | ≥ 7.15 | 5 | 4.7752 |  | 1 | NA | 5.9749 | 1.195
added hardness | 7c | 21.7 | 9.09 | 8.995 | ≥ 6.99 | 10 | 5.3908 |  | 2 | 0.98715 | 7.3374 | 0.73374
Avg. (std. dev) |  | 22.0333 | 9.0033 | 8.9083 |  |  | 4.8768 | 0.38502
| 18a | 4.85 | 9.25 | 9.2125 | ≥ 7.11 | 30 | 12.5016 |  | 4 | 0.9343 | 15.5551 | 0.5185
| 18b | 5.2333 | 9.18 | 9.12 | ≥ 7.04 | 15 | 9.8272 |  | 3 | 0.9315 | 12.1071 | 0.80714
| 18c | 5.6667 | 9.3 | 9.25 | ≥ 7.18 | 15 | 9.4794 |  | 3 | 0.9377 | 11.9108 | 0.79406
Avg. (std. dev) |  | 5.25 | 9.2433 | 9.1942 |  |  | 10.6027 | 1.3502
E. Car wash water | 10a | 21.28 | 8.21 | 9.838 | ≥ 7.04 | 60 | 29.1931 |  | 5 | 0.8846 | 35.4251 | 0.59042
w/1% Dawn® | 10b | 24.275 | 7.96 | 9.915 | ≥ 7.07 | 60 | 26.3366 |  | 4 | 0.7754 | 32.5849 | 0.54308
| 10c | 21.74 | 8.12 | 9.764 | ≥ 7.00 | 60 | 28.6077 |  | 5 | 0.9646 | 34.5175 | 0.57529
Avg. (std. dev) |  | 22.4317 | 8.0967 | 9.839 |  |  | 28.0458 | 1.232
| 21a | 3.5167 | 8.2 | 9.8567 | 4.6 | 60 | 93.486 |  | 6 | 0.8103 | 75.2562 | 1.2543
| 21b | 4.14 | 8.58 | 10.274 | 4.82 | 60 | 90.0779 |  | 6 | 0.7847 | 75.9807 | 1.2663
| 21c | 2.78 | 8.43 | 10.26 | 4.28 | 60 | 99.5786 |  | 6 | 0.8107 | 74.5844 | 1.2431
Avg. (std. dev) |  | 3.4789 | 8.4033 | 10.1302 |  |  | 94.3808 | 3.9299
F. Storm water | 9a | 20.8833 | 7.46 | 10.0233 | 5 | 60 | 55 |  | 6 | 0.6045 | 48.1493 | 0.80249
from parking lot | 9aR | 19.18 | 7.76 | 9.934 | 5.7 | 60 | 50.2693 |  | 6 | 0.8007 | 50.4955 | 0.84159
| 9b | 21.16 | 8.24 | 10.236 | ≥ 7.46 | 60 | 24.0452 |  | 5 | 0.8144 | 31.391 | 0.52318
| 9c | 19.4 | 7.85 | 10.07 | 6.3 | 60 | 40.796 |  | 5 | 0.4425 | 44.9776 | 0.74963
Avg. (std. dev) |  | 20.1558 | 7.8275 | 10.0658 |  |  | 42.5276 | 11.8331
| 20a | 4.5 | 8.01 | 10.362 | ≥7.48 | 120 | 65.0632 |  | 5 | 0.9245 | 86.3874 | 0.7199
| 20b | 4.5667 | 7.98 | 10.3483 | ≥ 7.45 | 180 | 97.4583 |  | 6 | 0.843 | 119.5125 | 0.66396
| 20c | 5.1 | 7.51 | 10.094 | ≥ 8.41 | 120 | 52.6741 |  | 5 | 0.9927 | 72.9174 | 0.60765
Avg. (std. dev) |  | 4.7222 | 7.8333 | 10.2681 |  |  | 71.7319 | 18.8814
G. Rusty water, high | 11a | 22.575 | 7.4 | 10.575 | 4.4 | 30 | 39.9 |  | 5 | 0.9376 | 30.723 | 1.0241
iron content | 11b | 23.2 | 7.45 | 10.762 | 4.3 | 30 | 40.439 |  | 5 | 0.9578 | 30.4303 | 1.0143
| 11c | 22.65 | 7.4 | 10.6775 | ≥ 7.15 | 30 | 44.8222 |  | 4 | 0.8801 | 56.0838 | 1.8695
Avg. (std. dev) |  | 22.8083 | 7.4167 | 10.6715 |  |  | 41.7204 | 2.2043
| 22a | 4.58 | 7.57 | 10.998 | 1.1 | 30 | 161.8119 |  | 5 | 0.9551 | 31.1488 | 1.0383
| 22b | 4 | 7.2 | 10.876 | 0.7 | 30 | 242.8585 |  | 5 | 0.964 | 29.7502 | 0.99167
| 22c | 4 | 7.1 | 10.88 | 0.8 | 30 | 223.2411 |  | 5 | 0.952 | 31.2537 | 1.0418
Avg. (std. dev) |  | 4.1933 | 7.29 | 10.918 |  |  | 209.3038 | 34.5237
H. Floor wash water, | 27aR | 22.4 | 8.96 | 9.07 | ≥ 7.38 | 10 | 22.6465 |  | 1 | NA | 28.1224 | 2.8122
w/ 1% Alconox and | 27bR | 22.1 | 9.13 | 9.1 | ≥ 7.57 | 10 | 20.1328 |  | 1 | NA | 25.6446 | 2.5645
1.9 mg/l motor oil | 27c | 19.9 | 9.14 | 9.14 | ≥ 7.32 | 10 | 25.9263 |  | 1 | NA | 31.9336 | 3.1934
Avg. (std. dev) |  | 21.4667 | 9.0767 | 9.1033 |  |  | 22.9019 | 2.3721
| 28a | 4.3333 | 9.13 | 9.1633 | ≥ 7.35 | 30 | 19.1669 |  | 3 | 0.8934 | 23.7048 | 0.79016
| 28b | 4.6 | 9.13 | 9.1267 | ≥ 7.46 | 30 | 16.6044 |  | 3 | 0.928 | 20.8429 | 0.69476
| 28c | 4.9 | 9.2 | 9.0733 | ≥ 7.40 | 30 | 17.1399 |  | 3 | 0.9563 | 31.9336 | 1.0645
Avg. (std. dev) |  | 4.6111 | 9.1533 | 9.1211 |  |  | 17.6371 | 1.1036
1.0964

## Table 4
Table 4. Inactivation at Different Amounts of Contact Time Before Adding Chlorine Bleach
Test | Test # | Time of Cl2 addition | Temp °C | pH of water | pH after Cl2 addition | LImax | Tmax, sample time for LImax (min) | T6log, time for 6 log kill, (min) | # of points for T6log calc.
Floor wash water | PM 20C 0hr | 0 hours | 19.9 | 9.23 | 9.21 | ≥ 7.1 | 10 | 6.4008 | 2
w/1% Alconox | PM 20C 48 hr R | 48 hours | 21.7 | 9.06 | 9.05 | ≥ 8.6 | 5 | 4.3 | 1
21 °C | PM 20C 96 hr R2 | 96 hours | 19.9 | 9.33 | 9.34 | ≥ 8.0 | 5 | 5.6 | 1
Floor wash water | PM 4C 0hr | 0 hours | 5.5 | 9.16 | 9.18 | ≥ 7.3 | 15 | 13.1426 | 3
w/1% Alconox | PM 4C 48 hr R | 48 hours | 4.6 | 9.27 | 9.26 | ≥ 7.9 | 10 | 12.1817 | 2
4° C | PM 4C 96 hr R | 96 hours | 5.2 | 9.35 | 9.64 | ≥ 7.9 | 15 | 12.4 | 3

## Table 5
Table 5. Inactivation Results in Non-buffered and Buffered Car Wash Water w/1% Dawn®
Lot # of washwater | test # | target pH of buffer | Temp °C | pH of water | pH after Cl2 addition | LImax | Tmax, sample time for LImax (min) | T6log, time for 6 log kill, (min) | # of points for T6log calc.
1 | 21d | no buffer | 4.48 | 8.33 | 9.972 | ≥ 7.3 | 120 | 85 | 5
| 21e | no buffer | 3.5 | 6.76 | 9.25 | ≥ 7.6 | 60 | 32 | 4
| 21f | no buffer | 4.6 | 6.67 | 9.24 | ≥ 7.3 | 15 | 22 | 2
| 21g | no buffer | 4.1 | 6.42 | 9.24 | ≥ 7.5 | 60 | 26 | 4
2 | 21h | no buffer | 4 | 8.11 | 10.1517 | ≥ 7.7 | 180 | 100.0614 | 6
| 21l | no buffer | 3.88 | 7.29 | 10.11 | ≥ 7.4 | 120 | 79 | 5
| 21i | 8 | 4.3 | 7.61 | 8.08 | ≥ 7.9 | 5 | < 5* | 0
| 21j | 8 | 3.8 | 7.6 | 8.05 | ≥ 7.7 | 10 | 8 | 1
| 21m | 8 | 3.95 | 7.19 | 8.03 | ≥ 7.4 | 20 | 9 | 1
| 21k | 7 | 4.5 | 7.41 | 7 | ≥ 7.8 | 20 | 9 | 2
3 | 21o | no buffer | 4 | 9.12 | 10.21 | ≥ 7.7 | 120 | 101 | 5
| 21p | 8 | 4.4 | 9.06 | 8.06 | ≥ 7.4 | 20 | 10 | 2
| 21q | 7 | 5 | 9.03 | 7.01 | ≥ 7.8 | 10 | 7 | 1
4 | 10d | no buffer | 20.3 | 7.22 | 9.33 | ≥ 7.6 | 15 | 8 | 2
| 10e | 8 | 20.05 | 6.92 | 8.05 | ≥ 7.5 | 10 | 10 | 1
| 10eR | 8 | 20.1 | 6.75 | 8.03 | ≥ 7.3 | 5 | 7 | 1
| 10f | 7 | 20.9 | 6.74 | 7.04 | ≥ 7.7 | 5 | 6 | 1
5 | 10i | no buffer | 20.48 | 6.29 | 9.076 | ≥ 7.5 | 30 | 13 | 5
| 10h | 8 | 19.9 | 6.3 | 7.99 | ≥ 7.6 | 5 | 5 | 1
| 10g | 7 | 20.7 | 6.72 | 7.03 | ≥ 7.6 | 10 | 5 | 2
*no spores detected after chlorine addition

## Test Conditions (hidden)
Test Condition (Scale) |  | 5% |  | Temp
| Waste Watera | Bleach Type | Surrogate | (°C) | Contact Times (min)
1 (Bench) | WW 1 | Liquid | B. globigii | 20 | 0b, 3, 5, 10, 15, 30
2 (Bench) | WW 2 | Liquid | B. globigii | 20 | 0b, 3, 5, 10, 15, 30
3 (Bench) | WW 3 | Liquid | B. globigii | 20 | 0b, 3, 5, 10, 15, 30
4 (Bench) | WW 4 | Liquid | B. globigii | 20 | 0b, 3, 5, 10, 15, 30
5 (Bench) | WW 5 | Liquid | B. globigii | 20 | 0b, 3, 5, 10, 15, 30
6 (Bench) | WW 6 | Liquid | B. globigii | 20 | 0b, 3, 5, 10, 15, 30
7 (Bench) | WW 7 | Liquid | B. globigii | 20 | 0b, 3, 5, 10, 15, 30
8 (Bench) | WW 8 | Liquid | B. globigii | 20 | 0b, 3, 5, 10, 15, 30
9 (Bench) | WW 9 | Liquid | B. globigii | 20 | 0b, 3, 5, 10, 15, 30
10 (Bench) | WW 10 | Liquid | B. globigii | 20 | 0b, 3, 5, 10, 15, 30
11 (Bench) | WW 11 | Liquid | B. globigii | 20 | 0b, 3, 5, 10, 15, 30
12 (Bench) | WW 1 | Liquid | B. globigii | 4 | 0b, 3, 5, 10, 15, 30
13 (Bench) | WW 2 | Liquid | B. globigii | 4 | 0b, 3, 5, 10, 15, 30
14 (Bench) | WW 3 | Liquid | B. globigii | 4 | 0b, 3, 5, 10, 15, 30
15 (Bench) | WW 4 | Liquid | B. globigii | 4 | 0b, 3, 5, 10, 15, 30
16 (Bench) | WW 5 | Liquid | B. globigii | 4 | 0b, 3, 5, 10, 15, 30
17 (Bench) | WW 6 | Liquid | B. globigii | 4 | 0b, 3, 5, 10, 15, 30
18 (Bench) | WW 7 | Liquid | B. globigii | 4 | 0b, 3, 5, 10, 15, 30
19 (Bench) | WW 8 | Liquid | B. globigii | 4 | 0b, 3, 5, 10, 15, 30
20 (Bench) | WW 9 | Liquid | B. globigii | 4 | 0b, 3, 5, 10, 15, 30
21 (Bench) | WW 10 | Liquid | B. globigii | 4 | 0b, 3, 5, 10, 15, 30
22 (Bench) | WW 11 | Liquid | B. globigii | 4 | 0b, 3, 5, 10, 15, 30
23 (Bench) | WW 3 | Solid | B. globigii | 20 | 0b, 3, 5, 10, 15, 30
24 (Bench) | WW 10 | Solid | B. globigii | 20 | 0b, 3, 5, 10, 15, 30
25 (Bench) | WW 3 | Solid | B. globigii | 4 | 0b, 3, 5, 10, 15, 30
26 (Bench) | WW 10 | Solid | B. globigii | 4 | 0b, 3, 5, 10, 15, 30
27 (Drum) | WW 3 | Liquid | B. globigii | 20 | 0b, 3, 5, 10, 15, 30
28 (Drum) | WW 10 | Liquid | B. globigii | 20 | 0b, 3, 5, 10, 15, 30
29 (Drum) | WW 3 | Liquid | B. globigii | 4 | 0b, 3, 5, 10, 15, 30
30 (Drum) | WW 10 | Liquid | B. globigii | 4 | 0b, 3, 5, 10, 15, 30
31 (Drum) | WW 3 | Solid | B. globigii | 20 | 0b, 3, 5, 10, 15, 30
32 (Drum) | WW 3 | Solid | B. globigii | 4 | 0b, 3, 5, 10, 15, 30
33 (Bench) | WW 12 | Liquid | B. globigii | 20 | 0b, 3, 5, 10, 15, 30
34 (Bench) | WW 12 | Liquid | B. globigii | 4 | 0b, 3, 5, 10, 15, 30
35 (Bench) | WW 13 | Liquid | B. globigii | 20 | 0b, 3, 5, 10, 15, 30
36 (Bench) | WW 13 | Liquid | B. globigii | 4 | 0b, 3, 5, 10, 15, 30
a WW 1 (Wastewater No. 1): Wash water from washing floors with Cincinnati tap water and surfactant
WW 2: Wash water from washing floors with Cincinnati tap water and no surfactant
WW 3: Wash water from washing floors with simulated hard water and surfactant
WW 4: Wash water from washing floors with simulated hard water and no surfactant
WW 5: Wash water from washing personnel with Cincinnati tap water and surfactant
WW 6: Wash water from washing personnel with Cincinnati tap water and no surfactant
WW 7: Wash water from washing personnel with simulated hard water and surfactant
WW 8: Wash water from washing personnel with simulated hard water and no surfactant
WW 9: Storm water in a high dust area (T&E Facility parking lot)
WW 10: Car wash/rinse water
WW 11: High chlorine demand wastewater
WW12: AR-AFFF wastewater
WW13: Oily wastewater
b The 0 minute sample will be a control sample collected prior to the addition of bleach.

## Initial Char.
Washwater initial characterization
Wastewater | Date Collected | Surfactant | Free Cl2 (mg/L) | pH | COD (mg/L) | Turbidity (NTU) | Alkalinity (mg CaCO3/L) | TSS (mg/L) | TDS (mg/L)
#3 - Floor Wash - MHRW | 2011-10-19 | 1% Alconox | 5.35* | 9.26 | 4260 | 650 | 4590 | 567 | 8758
#7 - PPE Wash - MHRW | 2011-10-19 | 1% Alconox | 0.43 | 9.1 | 3070 | 13 | 4195 | 72.5 | 8409.6
#11- Rusty Iron | 2012-02-17 | None | 0.9 | 7.71 | 191 | 283 | N/A | 249 | 65
#10 - Car Wash | 2012-03-16 | 1% Dawn | 0 | 8.45 | 6480 | 220 | 185 | 345 | 390
#1 Floor Wash-Tap Water | 2012-03-26 | 1% Alconox | 0 | 9.16 | 3000 | 600 | 4473 | 540 | N/A
#5 - PPE in Tap + 1% Alc | 2013-03-27 | 1% Alconox | 0 | 9.3 | 3525 | 60.1 | 4030 | 96 | 4186
#9 - Storm Water | 2013-05-20 | None | 0.78 | 7.19 | 90.5 | 152 | 80 | 285 | 6185
*There was no color in the ampules - the samples were cloudy and the instrument reported a false positive.

## 3a
Chlorine Inactivation of Anthrax Surrogate (B. globigii)
Date: | 2011-11-01
Test: | 1 | (same as 3a, as per QAPP)
WW: | 3 | Washwater from floor using MHRW with 1% Alconox @20C
Recipe: | 2000 | mL Washwater
| 200000000 | B. globigii (~ 107/100 mL)
| 95 | Bleach (5% after collecting 100 mL T0 sample)
| 6 | % NaOCl in bleach
| 100 | volume of T0 sample
| 0 | volume of potassium biphosphate used
| 2857.1429 | concentration of NaOCl in reaction vessel
No pH adjustment
Time | Temp. (0C) | pH (WW) | pH (Sample) | Free Cl (mg/L) (WW) | Free Cl (mg/L) (Sample) | Turbidity (NTU) | COD (mg/L) | B. globigii Conc./100 mL | LIa | HPC Conc./ 100 mL | LIa | TSS (mg/L) | TDS (mg/L) | Alkalinity (mg/L) | Ct | Ct for 6 log kill | time for 6 log kill in 3,000 ppm NaOCl (minutes) | *time for max log kill @ working concentration
0 | 22.6 | 8.98 | N/A | N/A | 1.8 | 800 | 10150 | 1200000 | 0 | 12000000 | - |  |  |  | 0 | 17733.9901 | 5.9113 | 6.3103
3 | 22.48 | 8.88 | 9.74 | 3300 | 0.8 | 800 | N/A | 1600 | 2.9 | 0 | > 7.10 |  |  |  | 8571.4286
5 | 23 | 8.92 | 9.69 | 3700 | 1.4 | 700 | 9260 | 0 | > 6.10 | 0 | > 7.10
10 | 23.5 | 8.84 | 9.73 | 3600 | 0.5 | 700 | 8660 | 0 | > 6.10 | 0 | > 7.10
15 | 23.6 | 8.93 | 9.73 | 4100 | 3.9 | 700 | 9480 | 0 | > 6.10 | 0 | > 7.10
30 | 23.8 | 8.9 | 9.72 | 3300 | 1.7 | 700 | 10000 | 0 | > 6.10 | 0 | > 7.10 | 502 | 14066 | 4944
30 Dup | 23.8 | 8.88 | 9.71 | 3600 | 0.7 | 700 | 10570 | 0 | > 6.10 | 0 | > 7.10 | 902 | 11650
| 22.48 | 8.88 | [6 empty] | 6.1
pH and Free Chlorine were measured on the wastewater sample and after inactivation with sodium thiosulfate
(100 mL with 9.70 mL of 11% anhydrous sodium thiosulfate).
a: Log Inactivation based on the T0 concentration
N/A: Not available
Note: The T30 Dup value for TSS did not meet the requirement (± 20%) of duplicate analysis; however, not enough sample remained to repeat the analysis.
Comments:
Temperature, pH, and chlorine concentration remained approximately constant throughout the inactivation test.
Chlorine concentrations were relatively high (>3300 mg/L compared to ~2500 mg/L).
The COD concentrations varied slightly among samples during the inactivation test (8660 mg/L - 10570 mg/L)
and were higher than expected (~4000 mg/L).
Although there was no color in the ampules, the free chlorine concentrations of the samples showed false
positive values, probably due to soap (turbidity) in the matrix water.
Complete inactivation of B. globigii in WW3 using 5% bleach solution was achieved with 5 minutes
of contact time. The corresponding CT and LI values were 18000 mg.min/mL and > 6.10, respectively.
The rate of inactivation of HPC in WW3 was slightly higher than that observed in B. globigii inactivation.
The B. globigii colonies were readily identifiable in plates for 0.1 mL and 1 mL filtration volume. For 10 mL
filtration volume, the colonies were identifiable in diluted samples, but they were not readily identifiable in raw samples
or less-diluted samples because of the background materials and the relatively large number of colonies.
Note on B15: Vicente Gallardo: {% of NaOCl in bleach x volume of bleach/100gx1000mL/liter}/{net volume in reactor}x1000

## 3b
Chlorine Inactivation of Anthrax Surrogate (B. globigii)
Date: | 2011-11-29
Test: | 3 | (same as 3b, as per QAPP)
WW: | 3 | Washwater from floor using MHRW with 1% Alconox @ 20C
Recipe: | 2000 | 2000 mL Washwater
| 200000000 | 2.0 × 108 B. globigii (~ 107/100 mL)
| 95 | 95 mL Bleach (5% after collecting 100 mL T0 sample)
| 6 | % NaOCl in bleach
| 100 | volume of T0 sample | [16 empty] | 5
| 0 | volume of potassium biphosphate used
| 2857.1429 | concentration of NaOCl in reaction vessel
No pH adjustment
Time | Temp. (0C) | pH (WW) | pH (Sample) | Free Cl (mg/L) (WW) | Free Cl (mg/L) (Sample) | Turbidity (NTU) | COD (mg/L) | B. globigii Conc./100 mL | LIa | HPC Conc./ 100 mL | LIa | TSS (mg/L) | TDS (mg/L) | Alkalinity (mg/L) | Ct | Ct for 6 log kill | time for 6 log kill in 3,000 ppm NaOCl (minutes) | *time for max log kill @ working concentration
0 | 23.8 | 8.76 | 9.17 | 1.88 | 1.16 | 650 | 3520 | 17000000 | 0 | 15000000 | - |  |  |  | 0 | 16610.3489 | 5.5368 | 7.0054
3 | 23.8 | 8.76 | 9.79 | 1900 | 1.34 | 650 | 1730 | 18000 | 2.98 | 0 | > 7.18 |  |  |  | 8571.4286
5 | 23.9 | 8.77 | 9.77 | 2100 | 1.49 | 650 | 1910 | 100 | 5.23 | 0 | > 7.18 |  |  |  | 14285.7143
10 | 24 | 8.76 | 9.77 | 2200 | 1.85 | 600 | 2700 | 0 | > 7.23 | 0 | > 7.18
15 | 24 | 8.75 | 9.79 | 2300 | 1.28 | 600 | 3620 | 0 | > 7.23 | 0 | > 7.18
30 | 24.4 | 8.71 | 9.78 | 2100 | 0.56 | 650 | 2180 | 0 | > 7.23 | 0 | > 7.18 | 440 | 15160 | N/A
30 Dup | 24.4 | 8.73 | 9.74 | 2700 | 0.61 | 650 | 2520 | 0 | > 7.23 | 0 | > 7.18 | 430 | 14730 | N/A
| 23.85 | 8.765 | [6 empty] | 7.23
pH and Free Chlorine were measured on the wastewater sample and after inactivation with sodium thiosulfate
(100 mL with 9.70 mL of 11% anhydrous sodium thiosulfate).
a: Log Inactivation based on the T0 concentration
Comments:
Temperature, pH, and chlorine concentration remained approximately constant throughout the inactivation test.
The COD concentrations varied noticeably among samples during the inactivation test (1730 mg/L - 3620 mg/L).
Although there was no color in the ampules, the free chlorine concentrations of the samples showed false
positive values in some samples, probably due to soap (turbidity) in the matrix water.
Complete inactivation of B. globigii in WW3 using 5% bleach solution was achieved with 10 minutes
of contact time. The corresponding CT and LI values were 22167 mg.min/mL and > 7.23, respectively.
The rate of inactivation of HPC in WW3 was slightly higher than that observed in B. globigii inactivation.
The B. globigii colonies were readily identifiable in plates for 0.1 mL and 1 mL filtration volume. For 10 mL
filtration volume, the colonies were identifiable in diluted samples, but they were not readily identifiable in raw samples
or less-diluted samples because of the background materials and the relatively large number of colonies.
Note on B15: Vicente Gallardo: {% of NaOCl in bleach x volume of bleach/100gx1000mL/liter}/{net volume in reactor}x1000

## 3c
Chlorine Inactivation of Anthrax Surrogate (B. globigii)
Date: | 2011-12-02
Test: | 4 | (same as 3c, as per QAPP)
WW: | 3 | Washwater from floor using MHRW with 1% Alconox
Recipe: | 2000 | 2000 mL Washwater
| 200000000 | 2.0 × 108 B. globigii (~ 107/100 mL)
| 95 | 95 mL Bleach (5% after collecting 100 mL T0 sample)
| 6 | % NaOCl in bleach
| 100 | volume of T0 sample
| 0 | volume of potassium biphosphate used
| 2857.1429 | concentration of NaOCl in reaction vessel
No pH adjustment
Time | Temp. (0C) | pH (WW) | pH (Sample) | Free Cl (mg/L) (WW) | Free Cl (mg/L) (Sample) | Turbidity (NTU) | COD (mg/L) | B. globigii Conc./100 mL | LIa | HPC Conc./ 100 mL | LIa | TSS (mg/L) | TDS (mg/L) | Alkalinity (mg/L) | Ct | Ct for 6 log kill | time for 6 log kill in 3,000 ppm NaOCl (minutes) | *time for max log kill @ working concentration
0 | 23.8 | 8.64 | 9.1 | 0.62 | 1.15 | 600 | 3610 | 14000000 | 0 | 17000000 | - |  |  |  | 0 | 16600.887 | 5.5336 | 6.924
3 | 23.5 | 8.68 | 9.87 | 2200 | 1.01 | 600 | 3600 | 1700 | 3.92 | 0 | > 7.23 |  |  |  | 8571.4286
5 | 23.9 | 8.69 | 9.87 | 2300 | 0.44 | 600 | 3580 | 300 | 4.67 | 0 | > 7.23 |  |  |  | 14285.7143
10 | 24 | 8.69 | 9.82 | 2400 | 0.66 | 600 | 3700 | 0 | > 7.15 | 0 | > 7.23
15 | 24 | 8.68 | 9.86 | 2000 | 0.73 | 650 | 3600 | 0 | > 7.15 | 0 | > 7.23
30 | 24.1 | 8.7 | 9.78 | 2400 | 0.86 | 600 | 3700 | 0 | > 7.15 | 0 | > 7.23 | 520 | 15180 | 5000
30 Dup | 24.1 | 8.7 | 9.8 | 2300 | 0.67 | 600 | 3980 | 0 | > 7.15 | 0 | > 7.23 | 440 | 15200
| 23.7 | 8.685 | [6 empty] | 7.15
pH and Free Chlorine were measured on the wastewater sample and after inactivation with sodium thiosulfate
(100 mL with 9.70 mL of 11% anhydrous sodium thiosulfate).
a: Log Inactivation based on the T0 concentration;
Comments:
Temperature, pH, and chlorine concentration remained approximately constant throughout the inactivation test.
The COD concentrations remained approximately constant during the inactivation test.
Although there was no color in the ampules, the free chlorine concentrations of the samples showed false
positive values in some samples, probably due to soap (turbidity) in the matrix water.
Complete inactivation of B. globigii in WW3 using 5% bleach solution was achieved with 10 minutes
of contact time. The corresponding CT and LI values were 22667 mg.min/mL and > 7.15, respectively.
The rate of inactivation of HPC in WW3 was slightly higher than that observed in B. globigii inactivation.
The B. globigii colonies were readily identifiable in plates for 0.1 mL and 1 mL filtration volume. For 10 mL
filtration volume, the colonies were identifiable in diluted samples, but they were not readily identifiable in raw samples
or less-diluted samples because of the background materials and the relatively large number of colonies.
Note on B16: Vicente Gallardo: {% of NaOCl in bleach x volume of bleach/100gx1000mL/liter}/{net volume in reactor}x1000

## 7a
Chlorine Inactivation of Anthrax Surrogate (B. globigii)
Date: | 2011-11-16
Test: | 2 | (7a as per QAPP)
WW: | 7
Recipe: | 2000 | 2000 mL Washwater
| 200000000 | 2.0 × 108 B. globigii (~ 107/100 mL)
| 95 | 95 mL Bleach (5% after collecting 100 mL T0 sample)
| 6 | % NaOCl in bleach
| 100 | volume of T0 sample
| 0 | volume of potassium biphosphate used
| 2857.1429 | concentration of NaOCl in reaction vessel
No pH adjustment
Time | Temp. (0C) | pH (WW) | pH (Sample) | Free Cl (mg/L) (WW) | Free Cl (mg/L) (Sample) | Turbidity (NTU) | COD (mg/L) | B. globigii Conc./100 mL | LIa | HPC Conc./ 100 mL | LIa | TSS (mg/L) | TDS (mg/L) | Alkalinity (mg/L) | Ct | Ct for 6 log kill | time for 6 log kill in 3,000 ppm NaOCl (minutes) | *time for max log kill @ working concentration
0 | 22.5 | 8.85 | 9.31 | 0.12 | 0.05 | 12 | 3042 | 13000000 | 0 | 4900000 | - |  |  |  | 0 | 13392.8571 | 4.4643 | 5.5625
3 | 22.7 | 8.71 | 10.13 | 2500 | 0.36 | 13 | 2988 | 1900 | 3.84 | 0 | > 6.70 |  |  |  | 8571.4286
5 | 22.7 | 8.71 | 10.15 | 2500 | 0.09 | 13 | 2973 | 0 | > 7.12 | 0 | > 6.70
10 | 22.8 | 8.8 | 10.13 | 3100 | 0.17 | 8 | 2970 | 0 | > 7.12 | 0 | > 6.70
15 | 22.9 | 8.8 | 10.16 | 2600 | 0.25 | 8 | 2850 | 0 | > 7.12 | 0 | > 6.70
30 | 23.8 | 8.77 | 10.19 | 2700 | 0.15 | 8 | 2583 | 0 | > 7.12 | 0 | > 6.70 | 121.7 | 16365 | 5672
30 Dup | 23.8 | 8.77 | N/A | 2600 | N/A | 8 | 2871 | 0 | > 7.12 | 0 | > 6.70 | 150 | 14003
| 22.7 | 8.71 | [6 empty] | 7.12
pH and Free Chlorine were measured on the wastewater sample and after inactivation with sodium thiosulfate
(100 mL with 9.70 mL of 11% anhydrous sodium thiosulfate).
a: Log Inactivation based on the T0 concentration
Comments:
Temperature, pH, and chlorine concentration remained approximately constant throughout the inactivation test.
The COD concentrations remained approximately constant during the inactivation test.
Although there was no color in the ampules, the free chlorine concentrations of the samples showed false
positive values in some samples, probably due to soap (turbidity) in the matrix water.
Complete inactivation of B. globigii in WW7 using 5% bleach solution was achieved with 5 minutes
of contact time. The corresponding CT and LI values were 14555 mg.min/mL and > 7.12, respectively.
The rate of inactivation of HPC in WW7 was slightly higher than that observed in B. globigii inactivation.
The B. globigii colonies were readily identifiable in plates for 0.1 mL and 1 mL filtration volume. For 10 mL
filtration volume, the colonies were identifiable in diluted samples, but they were not readily identifiable in raw samples
or less-diluted samples because of the background materials and the relatively large number of colonies.
Note on B16: Vicente Gallardo: {% of NaOCl in bleach x volume of bleach/100gx1000mL/liter}/{net volume in reactor}x1000

## 7b
Chlorine Inactivation of Anthrax Surrogate (B. globigii)
Date: | 2011-12-06
Test: | 5 | (7b as per QAPP)
WW: | 7 | Washwater from PPE using MHRW with 1% Alconox
Recipe: | 2000 | 2000 mL Washwater
| 200000000 | 2.0 × 108 B. globigii (~ 107/100 mL)
| 95 | 95 mL Bleach (5% after collecting 100 mL T0 sample)
| 6 | % NaOCl in bleach
| 100 | volume of T0 sample
| 0 | volume of potassium biphosphate used
| 2857.1429 | concentration of NaOCl in reaction vessel
No pH adjustment
Time | Temp. (0C) | pH (WW) | pH (Sample) | Free Cl (mg/L) (WW) | Free Cl (mg/L) (Sample) | Turbidity (NTU) | COD (mg/L) | B. globigii Conc./100 mL | LIa | HPC Conc./ 100 mL | LIa | TSS (mg/L) | TDS (mg/L) | Alkalinity (mg/L) | Ct | Ct for 6 log kill | time for 6 log kill in 3,000 ppm NaOCl (minutes) | *time for max log kill @ working concentration
0 | 21.7 | 9.07 | 9.31 | 0.26 | 0.41 | 19 | 3020 | 14000000 | 0 | 18000000 | - |  |  |  | 0 | 14325.5074 | 4.7752 | 5.9749
3 | 21.7 | 9.02 | 10.03 | 2400 | 0.19 | 11 | 3170 | 3600 | 3.59 | 0 | > 7.26 |  |  |  | 8571.4286
5 | 21.7 | 8.98 | 9.96 | 2800 | 0.35 | 11 | 3130 | 0 | > 7.15 | 0 | > 7.26
10 | 21.8 | 9 | 10.08 | 2700 | 0.85 | 12 | 3190 | 0 | > 7.15 | 0 | > 7.26
15 | 21.9 | 8.83 | 10.03 | 2300 | 0.14 | 12 | 3360 | 0 | > 7.15 | 0 | > 7.26
30 | 22.5 | 8.85 | 10.09 | 2600 | 0.25 | 12 | 3430 | 0 | > 7.15 | 0 | > 7.26 | 63.3 | 20095 | 5108
30 Dup | 22.5 | 8.81 | 10.11 | 2700 | 0.4 | 12 | 3270 | 0 | > 7.15 | 0 | > 7.26 | 66.7 | 14322
| 21.7 | 9.02 | [6 empty] | 7.15
pH and Free Chlorine were measured on the wastewater sample and after inactivation with sodium thiosulfate
(100 mL with 9.70 mL of 11% anhydrous sodium thiosulfate).
a: Log Inactivation based on the T0 concentration
Note: The T30 Dup value for TSS did not meet the requirement (± 20%) of duplicate analysis; however, not enough sample remained to repeat the analysis.
Comments:
Temperature, pH, and chlorine concentration remained approximately constant throughout the inactivation test.
The COD concentrations remained approximately constant during the inactivation test.
Although there was no color in the ampules, the free chlorine concentrations of the samples showed false
positive values in some samples, probably due to soap (turbidity) in the matrix water.
Complete inactivation of B. globigii in WW3 using 5% bleach solution was achieved with 5 minutes
of contact time. The corresponding CT and LI values were 12917 mg.min/mL and > 7.15, respectively.
The rate of inactivation of HPC in WW7 was slightly higher than that observed in B. globigii inactivation.
The B. globigii colonies were readily identifiable in plates for 0.1 mL and 1 mL filtration volume. For 10 mL
filtration volume, the colonies were identifiable in diluted samples, but they were not readily identifiable in raw samples
or less-diluted samples because of the background materials and the relatively large number of colonies.
Note on B16: Vicente Gallardo: {% of NaOCl in bleach x volume of bleach/100gx1000mL/liter}/{net volume in reactor}x1000

## 7c
Chlorine Inactivation of Anthrax Surrogate (B. globigii)
Date: | 2011-12-13
Test: | 6 | (7c as per QAPP)
WW: | 7 | Washwater from PPE using MHRW with 1% Alconox
Recipe: | 2000 | 2000 mL Washwater
| 200000000 | 2.0 × 108 B. globigii (~ 107/100 mL)
| 95 | 95 mL Bleach (5% after collecting 100 mL T0 sample)
| 6 | % NaOCl in bleach
| 100 | volume of T0 sample
| 0 | volume of potassium biphosphate used
| 2857.1429 | concentration of NaOCl in reaction vessel
No pH adjustment
Time | Temp. (0C) | pH (WW) | pH (Sample) | Free Cl (mg/L) (WW) | Free Cl (mg/L) (Sample) | Turbidity (NTU) | COD (mg/L) | B. globigii Conc./100 mL | LIa | HPC Conc./ 100 mL | LIa | TSS (mg/L) | TDS (mg/L) | Alkalinity (mg/L) | Ct | Ct for 6 log kill | time for 6 log kill in 3,000 ppm NaOCl (minutes) | *time for max log kill @ working concentration
0 | 21.7 | 9.09 | 8.93 | 0.67 | 0.82 | 13 | 3120 | 9700000 | 0 | 14000000 | - |  |  |  | 0 | 16172.5067 | 5.3908 | 7.3374
3 | 21.7 | 8.98 | 8.94 | 2300 | 0.3 | 9.8 | 3420 | 6400 | 3.18 | 0 | > 7.15 |  |  |  | 8571.4286
5 | 21.7 | 9.01 | 9.69 | 2500 | 0.21 | 8.6 | 3520 | 258 | 4.57 | 0 | > 7.15 |  |  |  | 14285.7143
10 | 21.7 | 9 | 9.54 | 2100 | 0.32 | 9.2 | 3530 | 0 | > 6.99 | 0 | > 7.15
15 | 21.8 | 9.03 | 9.76 | 2500 | 0.51 | 8.3 | 3430 | 0 | > 6.99 | 0 | > 7.15
30 | 22.1 | 9.05 | 9.79 | 2600 | 0.31 | 8.8 | 3450 | 0 | > 6.99 | 0 | > 7.15 | 37 | 14492 | 4620
30 Dup | 22.1 | 9.05 | 9.8 | 2800 | 0.36 | 8.8 | 3270 | 0 | > 6.99 | 0 | > 7.15 | 36 | 14757
| 21.7 | 8.995 | [6 empty] | 6.99
pH and Free Chlorine were measured on the wastewater sample and after inactivation with sodium thiosulfate
(100 mL with 9.70 mL of 11% anhydrous sodium thiosulfate).
a: Log Inactivation based on the T0 concentration
Comments:
Temperature, pH, and chlorine concentration remained approximately constant throughout the inactivation test.
The COD concentrations remained approximately constant during the inactivation test.
Although there was no color in the ampules, the free chlorine concentrations of the samples showed false
positive values in some samples, probably due to soap (turbidity) in the matrix water.
Complete inactivation of B. globigii in WW3 using 5% bleach solution was achieved at contact time 10 minutes.
The corresponding CT and LI values were > 24000 mg.min/mL and > 6.99, respectively.
The rate of inactivation of HPC in WW7 was slightly higher than that observed in B. globigii inactivation.
The B. globigii colonies were readily identifiable in plates for 0.1 mL and 1 mL filtration volume. For 10 mL
filtration volume, the colonies were identifiable in diluted samples, but they were not readily identifiable in raw samples
or less-diluted samples because of the background materials and the relatively large number of colonies.
Note on B16: Vicente Gallardo: {% of NaOCl in bleach x volume of bleach/100gx1000mL/liter}/{net volume in reactor}x1000

## 14a
Chlorine Inactivation of Anthrax Surrogate (B. globigii)
Date: | 2012-01-10
Test: | 7 | (14a as per QAPP)
WW: | 3 | Washwater from floor using MHRW with 1% Alconox
Recipe: | 2000 | 2000 mL Washwater; Temperature: 4 0C
| 200000000 | 2.0 × 108 B. globigii (~ 107/100 mL)
| 95 | 95 mL Bleach (5% after collecting 100 mL T0 sample)
| 6 | % NaOCl in bleach
| 100 | volume of T0 sample
| 0 | volume of potassium biphosphate used
| 2857.1429 | concentration of NaOCl in reaction vessel
No pH adjustment
Time | Temp. (0C) | pH (WW) | pH (Sample) | Free Cl (mg/L) (WW) | Free Cl (mg/L) (Sample) | Turbidity (NTU) | COD (mg/L) | B. globigii Conc./100 mL | LIa | HPC Conc./ 100 mL | LIa | TSS (mg/L) | TDS (mg/L) | Alkalinity (mg/L) | Ct | Ct for 6 log kill | time for 6 log kill in 3,000 ppm NaOCl (minutes) | *time for max log kill @ working concentration
0 | 7.1 | 9.31 | 9.06 | 3.2 | 1.89 | 650 | 3040 | 12000000 | 0 | 74000000 | - |  |  |  | 0 | 48199.2471 | 16.0664 | 19.9344
3 | 7.9 | 9.28 | 9.91 | 2100 | 1.37 | 650 | 3320 | 1100000 | 1.0378 | 2000000 | 1.57 |  |  |  | 8571.4286
5 | 7.9 | 9.28 | 9.96 | 2200 | 0.93 | 600 | 3390 | 4100 | 3.4664 | 0 | > 7.87 |  |  |  | 14285.7143
15 | 8.1 | 9.28 | 9.81 | 2100 | 1.24 | 600 | 3070 | 200 | 4.7782 | 0 | > 7.87 |  |  |  | 42857.1429
30 | 8.3 | 9.27 | 9.81 | 2200 | 0.74 | 650 | 3520 | 0 | > 7.09 | 0 | > 7.87 | 479 | 15560 | 5592
30 Dup | 8.3 | 9.27 | 9.61 | 2200 | 0.63 | 600 | 3720 | 31000 | 2.6* | 0 | > 7.87 | 483 | 15420
| 7.9 | 9.28 | [6 empty] | 7.09
pH and Free Chlorine were measured on the wastewater sample and after inactivation with sodium thiosulfate
(100 mL with 9.70 mL of 11% anhydrous sodium thiosulfate).
a: Log Inactivation based on the T0 concentration;
* T30 Dup sample was contaminated. Due to limited sample volume remaining for T30 Dup, the sample was not
collected through the sample port at the bottom of the carboy. The carboy was tipped upside down to
collect the sample. BG that had may have collected on the side of the carboy was then introduced into the sample, thereby contaminating it.
For T10 sample, no colonies were detected in any of the plates. For T15 sample, only 1 & 2 colonies were detected
in two plates that resulted 200 /100 mL. It is possible that both T10 and T15 data are correct, but taking T30 data for
evaluation purposes as a conservative approach. The LI value for T10 was not included in the calculation of CT
Comments:
Temperature of the water varied between 7.1 and 8.3 0C; however, the refrigerator temperature was between 5.0 - 8.0 0C.
Temperature may have varied during the inactivation test. Future tests will use a new thermometer.
pH and chlorine concentration remained approximately constant throughout the inactivation test.
The COD concentrations remained approximately constant during the inactivation test.
Although there was no color in the ampules, the free chlorine concentrations of the samples showed false
positive values in some samples, probably due to soap (turbidity) in the matrix water.
Complete inactivation of B. globigii in WW3 using 5% bleach solution was achieved with 30 minutes
of contact time. The corresponding CT and LI values were 64000 mg.min/mL and > 7.09, respectively.
The overall inactivation of B. globigii at 4 0C was slower than that observed at 20 0C for same washwater.
The rate of inactivation of HPC in WW3 was noticeably higher than that observed in B. globigii inactivation.
The B. globigii colonies were readily identifiable in plates for 0.1 mL and 1 mL filtration volume. For 10 mL
filtration volume, the colonies were identifiable in diluted samples, but they were not readily identifiable in raw samples
or less-diluted samples because of the background materials and the relatively large number of colonies.
Note on B16: Vicente Gallardo: {% of NaOCl in bleach x volume of bleach/100gx1000mL/liter}/{net volume in reactor}x1000

## 14b
Chlorine Inactivation of Anthrax Surrogate (B. globigii)
Date: | 2012-01-30
Test: | 8 | (14b as per QAPP)
WW: | 3 | Washwater from floor using MHRW with 1% Alconox
Recipe: | 2000 | 2000 mL Washwater; Temperature: 4 0C
| 200000000 | 2.0 × 108 B. globigii (~ 107/100 mL)
| 95 | 95 mL Bleach (5% after collecting 100 mL T0 sample)
| 6 | % NaOCl in bleach
| 100 | volume of T0 sample
| 0 | volume of potassium biphosphate used
| 2857.1429 | concentration of NaOCl in reaction vessel
No pH adjustment
Time | Temp. (0C) | pH (WW) | pH (Sample) | Free Cl (mg/L) (WW) | Free Cl (mg/L) (Sample) | Turbidity (NTU) | COD (mg/L) | B. globigii Conc./100 mL | LIa | HPC Conc./ 100 mL | LIa | TSS (mg/L) | TDS (mg/L) | Alkalinity (mg/L) | Ct | Ct for 6 log kill | time for 6 log kill in 3,000 ppm NaOCl (minutes) | *time for max log kill @ working concentration
0 | 5.8 | 9.34 | 9.34 | 0.87 | 0.6 | 750 | 4140 | 13000000 | 0 | 74000000 | - |  |  |  | 0 | 32487.5234 | 10.8292 | 13.4742
3 | 6.4 | 9.34 | 9.94 | 2000 | 0.6 | 650 | 4130 | 2900000 | 0.65155 | 6500000 | 1.06 |  |  |  | 8571.4286
5 | 6.9 | 9.34 | 10.06 | 2100 | 0.48 | 650 | 4300 | 3900 | 3.5229 | 0 | > 7.87 |  |  |  | 14285.7143
10 | 6.7 | 9.35 | 10.06 | 2100 | 0.49 | 650 | 4170 | 100 | 5.1139 | 0 | > 7.87 |  |  |  | 28571.4286
15 | 6.8 | 9.36 | 10.06 | 2100 | 0.49 | 600 | 4120 | 0 | > 7.11 | 0 | > 7.87
30 | 7.3 | 9.36 | 10.08 | 1900 | 0.35 | 650 | 4050 | 0 | > 7.11 | 0 | > 7.87 | 490 | 15600 | 5000
30 Dup | 7.3 | 9.36 | 10.08 | 2100 | 0.52 | 650 | 4080 | 0 | > 7.11 | 0 | > 7.87 | 490 | 15590
| 6.65 | 9.34 | [6 empty] | 7.11
pH and Free Chlorine were measured on the wastewater sample and after inactivation with sodium thiosulfate
(100 mL with 9.70 mL of 11% anhydrous sodium thiosulfate).
a: Log Inactivation based on the T0 concentration;
Comments:
Temperature of the water varied between 5.8 and 7.3 0C; however, the refrigerator temperature was between 4.0 - 9.0 0C.
Temperature may have varied due to opening the refrigerator door during the inactivation test.
Future tests will be conducted after wrapping ice packs at the outer surface of the inactivation reactor.
pH and chlorine concentration remained approximately constant throughout the inactivation test.
The COD concentrations remained approximately constant during the inactivation test.
Although there was no color in the ampules, the free chlorine concentrations of the samples showed false
positive values in some samples, probably due to soap (turbidity) in the matrix water.
Complete inactivation of B. globigii in WW3 using 5% bleach solution was achieved with 15 minutes
of contact time. The corresponding CT and LI values were 30750 mg.min/mL and > 7.11, respectively.
The overall inactivation of B. globigii at 4 0C was slower than that observed at 20 0C for same washwater.
The rate of inactivation of HPC in WW3 was noticeably higher than that observed in B. globigii inactivation.
The B. globigii colonies were readily identifiable in plates for 0.1 mL and 1 mL filtration volume. For 10 mL
filtration volume, the colonies were identifiable in diluted samples, but they were not readily identifiable in raw samples
or less-diluted samples because of the background materials and the relatively large number of colonies.
Note on B16: Vicente Gallardo: {% of NaOCl in bleach x volume of bleach/100gx1000mL/liter}/{net volume in reactor}x1000

## 14c
Chlorine Inactivation of Anthrax Surrogate (B. globigii)
Date: | 2012-02-02
Test: | 9 | (14c as per QAPP)
WW: | 3 | Washwater from floor using MHRW with 1% Alconox
Recipe: | 2000 | 2000 mL Washwater; Temperature: 4 0C
| 200000000 | 2.0 × 108 B. globigii (~ 107/100 mL)
| 95 | 95 mL Bleach (5% after collecting 100 mL T0 sample)
| 6 | % NaOCl in bleach
| 100 | volume of T0 sample
| 0 | volume of potassium biphosphate used
| 2857.1429 | concentration of NaOCl in reaction vessel
No pH adjustment
Time | Temp. (0C) | pH (WW) | pH (Sample) | Free Cl (mg/L) (WW) | Free Cl (mg/L) (Sample) | Turbidity (NTU) | COD (mg/L) | B. globigii Conc./100 mL | LIa | HPC Conc./ 100 mL | LIa | TSS (mg/L) | TDS (mg/L) | Alkalinity (mg/L) | Ct | Ct for 6 log kill | time for 6 log kill in 3,000 ppm NaOCl (minutes) | *time for max log kill @ working concentration
0 | 4.4 | 9.24 | 9.18 | 0.09 | 0.66 | 550 | 3620 | 15000000 | 0 | 74000000 | - |  |  |  | 0 | 74347.2174 | 24.7824 | 23.8531
3 | 5.5 | 9.23 | 9.78 | 2000 | 0.71 | 550 | 3530 | 2900000 | 0.71369 | 3000000 | 1.39 |  |  |  | 8571.4286
5 | 5.5 | 9.2 | 9.72 | 2200 | 0.75 | 550 | 3710 | 70000 | 2.331 | 0 | > 7.87 |  |  |  | 14285.7143
10 | 5.6 | 9.11 | 9.73 | 2000 | 0.8 | 550 | 3810 | 725 | 4.3158 | 0 | > 7.87 |  |  |  | 28571.4286
15 | 5.7 | 9.18 | 9.69 | 2000 | 0.88 | 550 | 3770 | 375 | 4.6021 | 0 | > 7.87 |  |  |  | 42857.1429
30 | 5.7 | 9.14 | 9.77 | 2200 | 0.51 | 550 | 3740 | 50 | 5.4771 | 0 | > 7.87 | 620 | 14570 | 4955 | 85714.2857
30 Dup | 5.7 | 9.14 | 9.69 | 2100 | 0.46 | 550 | 3690 | 50 | 5.4771 | 0 | > 7.87 | 650 | 14920
| 5.6 | 9.172 | [6 empty] | 5.5
pH and Free Chlorine were measured on the wastewater sample and after inactivation with sodium thiosulfate
(100 mL with 9.70 mL of 11% anhydrous sodium thiosulfate).
a: Log Inactivation based on the T0 concentration;
Comments:
Temperature of the water varied between 4.5 and 5.7 0C; however, the refrigerator temperature was between 6.0 - 11.0 0C.
Temperature in the reactor was consistent as ice packs were attached to the outer surface of the reactor.
pH and chlorine concentration remained approximately constant throughout the inactivation test.
The COD concentrations remained approximately constant during the inactivation test.
Although there was no color in the ampules, the free chlorine concentrations of the samples showed false
positive values in some samples, probably due to soap (turbidity) in the matrix water.
Complete inactivation of B. globigii in WW3 using 5% bleach solution was not achieved at 30 minutes
of contact time in this test, probably due lower temperature.
The overall inactivation of B. globigii at 4°C was slower than that observed at 20°C for same washwater.
The rate of inactivation of HPC in WW3 was noticeably higher than that observed in B. globigii inactivation.
The B. globigii colonies were readily identifiable in plates for 0.1 mL and 1 mL filtration volume. For 10 mL
filtration volume, the colonies were identifiable in diluted samples, but they were not readily identifiable in raw samples
or less-diluted samples because of the background materials and the relatively large number of colonies.
Note on B16: Vicente Gallardo: {% of NaOCl in bleach x volume of bleach/100gx1000mL/liter}/{net volume in reactor}x1000

## 18a
Chlorine Inactivation of Anthrax Surrogate (B. globigii)
Date: | 2012-02-06
Test: |  | (18a as per QAPP)
WW: | 7 | Washwater from PPE with 1% Alconox
Recipe: | 2000 | 2000 mL Washwater; Temperature: 4 0C
| 200000000 | 2.0 × 108 B. globigii (~ 107/100 mL)
| 95 | 95 mL Bleach (5% after collecting 100 mL T0 sample)
| 6 | % NaOCl in bleach
| 100 | volume of T0 sample
| 0 | volume of potassium biphosphate used
| 2857.1429 | concentration of NaOCl in reaction vessel
No pH adjustment
Time | Temp. (0C) | pH (WW) | pH (Sample) | Free Cl (mg/L) (WW) | Free Cl (mg/L) (Sample) | Turbidity (NTU) | COD (mg/L) | B. globigii Conc./100 mL | LIa | HPC Conc./ 100 mL | LIa | TSS (mg/L) | TDS (mg/L) | Alkalinity (mg/L) | Ct | Ct for 6 log kill | time for 6 log kill in 3,000 ppm NaOCl (minutes) | *time for max log kill @ working concentration
0 | 4.7 | 9.25 | 8.96 | 0.29 | 0.45 | 10.7 | 3300 | 13000000 | 0 | 15000000 | - |  |  |  | 0 | 37504.6986 | 12.5016 | 15.5551
3 | 4.8 | 9.25 | 9.86 | 2300 | 0.34 | 11.7 | 3720 | 1400000 | 0.96782 | 3000000 | 0.69 |  |  |  | 8571.4286
5 | 4.8 | 9.25 | 9.83 | 2700 | 0.28 | 11.1 | 3580 | 31000 | 2.6226 | 0 | > 7.18 |  |  |  | 14285.7143
10 | 4.9 | 9.22 | 9.8 | 2500 | 0.35 | 10.3 | 3380 | 30 | 5.6368 | 0 | > 7.18 |  |  |  | 28571.4286
15 | 4.9 | 9.13 | 9.61 | 2600 | 0.67 | 10.9 | 3480 | 10 | 6.1139 | 0 | > 7.18 |  |  |  | 42857.1429
30 | 4.9 | 9.16 | 9.7 | 2700 | 0.31 | 10.9 | 3570 | 0 | >7.11 | 0 | > 7.18 | 46 | 19584 | 4955 | 85714.2857
30 Dup | 5.1 | 9.14 | 9.72 | 2400 | 0.39 | 10.3 | 3670 | 0 | >7.11 | 0 | > 7.18 | 54 | 17194
| 4.85 | 9.2125 | [6 empty] | 7.11
pH and Free Chlorine were measured on the wastewater sample and after inactivation with sodium thiosulfate
(100 mL with 9.70 mL of 11% anhydrous sodium thiosulfate).
a: Log Inactivation based on the T0 concentration;
Comments:
Temperature of the water varied between 4.7 and 5.1 °C; however, the refrigerator temperature was between 5.0 - 8.0 °C.
Temperature in the reactor was consistent as ice packs were attached to the outer surface of the reactor.
pH and chlorine concentration remained approximately constant throughout the inactivation test.
The COD concentrations remained approximately constant during the inactivation test.
Although there was no color in the ampules, the free chlorine concentrations of the samples showed false
positive values in some samples, probably due to soap (turbidity) in the matrix water.
Complete inactivation of B. globigii in WW7 using 5% bleach solution was achieved at 30 minutes.
The corresponding CT and LI values were 76000 mg.min/mL and > 7.11, respectively.
The overall inactivation of B. globigii at 4 0C was slower than that observed at 20 0C for same washwater.
The rate of inactivation of HPC in WW7 was noticeably higher than that observed in B. globigii inactivation.
The B. globigii colonies were readily identifiable in plates for 0.1 mL and 1 mL filtration volume. For 10 mL
filtration volume, the colonies were identifiable in diluted samples, but they were not readily identifiable in raw samples
or less-diluted samples because of the background materials and the relatively large number of colonies.
Note on B16: Vicente Gallardo: {% of NaOCl in bleach x volume of bleach/100gx1000mL/liter}/{net volume in reactor}x1000

## 18b
Chlorine Inactivation of Anthrax Surrogate (B. globigii)
Date: | 2012-02-13
Test: | 11 | (18b as per QAPP)
WW: | 7 | Washwater from PPE with 1% Alconox
Recipe: | 2000 | 2000 mL Washwater; Temperature: 4 0C
| 200000000 | 2.0 × 108 B. globigii (~ 107/100 mL)
| 95 | mL Bleach (5% after collecting 100 mL T0 sample)
| 6 | % NaOCl in bleach
| 100 | volume of T0 sample
| 0 | volume of potassium biphosphate used
| 2857.1429 | concentration of NaOCl in reaction vessel
No pH adjustment
Time | Temp. (0C) | pH (WW) | pH (Sample) | Free Cl (mg/L) (WW) | Free Cl (mg/L) (Sample) | Turbidity (NTU) | COD (mg/L) | B. globigii Conc./100 mL | LIa | HPC Conc./ 100 mL | LIa | TSS (mg/L) | TDS (mg/L) | Alkalinity (mg/L) | Ct | Ct for 6 log kill | time for 6 log kill in 3,000 ppm NaOCl (minutes) | *time for max log kill @ working concentration
0 | 4.6 | 9.18 | 9.03 | 0.26 | 0.89 | 11.2 | 2790 | 11000000 | 0 | 17000000 | - |  |  |  | 0 | 29481.5888 | 9.8272 | 12.1071
3 | 5.2 | 9.12 | 10.01 | 2300 | 0.51 | 11.8 | 3120 | 2600000 | 0.62642 | 2300000 | 0.87 |  |  |  | 8571.4286
5 | 5.2 | 9.1 | 9.95 | 2400 | 0.46 | 10.2 | 3100 | 33000 | 2.5229 | 0 | > 7.23 |  |  |  | 14285.7143
10 | 5.3 | 9.14 | 9.98 | 2300 | 0.41 | 9.1 | 3240 | 5 | 6.3424 | 0 | > 7.23 |  |  |  | 28571.4286
15 | 5.3 | 9.16 | 9.95 | 2400 | 0.34 | 10 | 2940 | 0 | >7.04 | 0 | > 7.23 |  |  |  | 42857.1429
30 | 5.3 | 9.2 | 10.05 | 2400 | 0.25 | 9.8 | 3250 | 0 | >7.04 | 0 | > 7.23 | 20 | 17131 | 5600 | 85714.2857
30 Dup | 5.3 | 9.2 | 10.01 | 2300 | 0.5 | 9.8 | 3300 | 0 | >7.04 | 0 | > 7.23 | 17 | 19094
| 5.2333 | 9.12 | [6 empty] | 7.04
pH and Free Chlorine were measured on the wastewater sample and after inactivation with sodium thiosulfate
(100 mL with 9.70 mL of 11% anhydrous sodium thiosulfate).
a: Log Inactivation based on the T0 concentration;
Comments:
Temperature of the water varied between 4.6 and 5.3 0C; however, the refrigerator temperature was between 4.0 - 7.0 0C.
Temperature in the reactor was consistent as ice packs were attached to the outer surface of the reactor.
pH and chlorine concentration remained approximately constant throughout the inactivation test.
The COD concentrations remained approximately constant during the inactivation test.
Although there was no color in the ampules, the free chlorine concentrations of the samples showed false
positive values in some samples, probably due to soap (turbidity) in the matrix water.
Complete inactivation of B. globigii in WW7 using 5% bleach solution was achieved at 15 minutes.
The corresponding CT and LI values were 35250 mg.min/mL and > 7.04, respectively.
The overall inactivation of B. globigii at 4 0C was slower than that observed at 20 0C for same washwater.
The rate of inactivation of HPC in WW7 was noticeably higher than that observed in B. globigii inactivation.
The B. globigii colonies were readily identifiable in plates for 0.1 mL and 1 mL filtration volume. For 10 mL
filtration volume, the colonies were identifiable in diluted samples, but they were not readily identifiable in raw samples
or less-diluted samples because of the background materials and the relatively large number of colonies.
Note on B16: Vicente Gallardo: {% of NaOCl in bleach x volume of bleach/100gx1000mL/liter}/{net volume in reactor}x1000

## 18c
Chlorine Inactivation of Anthrax Surrogate (B. globigii)
Date: | 2012-02-15
Test: | 12 | (18c as per QAPP)
WW: | 7 | Washwater from PPE with 1% Alconox
Recipe: | 2000 | 2000 mL Washwater; Temperature: 4 0C
| 200000000 | 2.0 × 108 B. globigii (~ 107/100 mL)
| 95 | 95 mL Bleach (5% after collecting 100 mL T0 sample)
| 6 | % NaOCl in bleach
| 100 | volume of T0 sample
| 0 | volume of potassium biphosphate used
| 2857.1429 | concentration of NaOCl in reaction vessel
No pH adjustment
Time | Temp. (0C) | pH (WW) | pH (Sample) | Free Cl (mg/L) (WW) | Free Cl (mg/L) (Sample) | Turbidity (NTU) | COD (mg/L) | B. globigii Conc./100 mL | LIa | HPC Conc./ 100 mL | LIa | TSS (mg/L) | TDS (mg/L) | Alkalinity (mg/L) | Ct | Ct for 6 log kill | time for 6 log kill in 3,000 ppm NaOCl (minutes) | *time for max log kill @ working concentration
0 | 4.8 | 9.3 | 9.16 | 0.49 | 0.3 | 18 | 3000 | 15000000 | 0 | 14000000 | - |  |  |  | 0 | 28438.1278 | 9.4794 | 11.9108
3 | 5.6 | 9.25 | 10.07 | 2500 | 0.3 | 14 | 3380 | 3400000 | 0.64461 | 3300000 | 0.63 |  |  |  | 8571.4286
5 | 5.7 | 9.25 | 10.22 | 2200 | 0.33 | 13 | 3180 | 23000 | 2.8144 | 0 | > 7.15 |  |  |  | 14285.7143
10 | 5.7 | 9.25 | 10.22 | 2100 | 0.42 | 14 | 3130 | 5 | 6.4771 | 0 | > 7.15 |  |  |  | 28571.4286
15 | 5.7 | 9.25 | 10.24 | 2200 | 0.49 | 13 | 3140 | 0 | >7.18 | 0 | > 7.15
30 | 5.8 | 9.4 | 10.25 | 2000 | 0.27 | 12 | 3190 | 0 | >7.18 | 0 | > 7.15 | 8.6 | 19920 | 5490
30 Dup | 5.8 | 9.44 | 10.25 | 2100 | 0.59 | 11 | 3110 | 0 | >7.18 | 0 | > 7.15 | 7.1 | 20126
| 5.6667 | 9.25 | [6 empty] | 7.18
pH and Free Chlorine were measured on the wastewater sample and after inactivation with sodium thiosulfate
(100 mL with 9.70 mL of 11% anhydrous sodium thiosulfate).
a: Log Inactivation based on the T0 concentration;
Comments:
Temperature of the water varied between 4.8 and 5.8 0C; however, the refrigerator temperature was between 7.0 - 9.0 0C.
Temperature in the reactor was consistent as ice packs were attached to the outer surface of the reactor.
pH and chlorine concentration remained approximately constant throughout the inactivation test.
The COD concentrations remained approximately constant during the inactivation test.
Although there was no color in the ampules, the free chlorine concentrations of the samples showed false
positive values in some samples, probably due to soap (turbidity) in the matrix water.
The TSS contents were noticeably low in comparison with other tests conducted with same WW
Complete inactivation of B. globigii in WW7 using 5% bleach solution was achieved at 15 minutes.
The corresponding CT and LI values were 32750 mg.min/mL and > 7.18, respectively.
The overall inactivation of B. globigii at 4 0C was slower than that observed at 20 0C for same washwater.
The rate of inactivation of HPC in WW7 was noticeably higher than that observed in B. globigii inactivation.
The B. globigii colonies were readily identifiable in plates for 0.1 mL and 1 mL filtration volume. For 10 mL
filtration volume, the colonies were identifiable in diluted samples, but they were not readily identifiable in raw samples
or less-diluted samples because of the background materials and the relatively large number of colonies.
Note on B16: Vicente Gallardo: {% of NaOCl in bleach x volume of bleach/100gx1000mL/liter}/{net volume in reactor}x1000

## 22a
Chlorine Inactivation of Anthrax Surrogate (B. globigii)
Date: | 2012-02-20
Test: | 13 | (22a as per QAPP)
WW: | 11 | Washwater from Rusty Iron with no Detergent
Recipe: | 2000 | 2000 mL Washwater; Temperature: 4 0C
| 200000000 | 2.0 × 108 B. globigii (~ 107/100 mL)
| 95 | mL Bleach (5% after collecting 100 mL T0 sample)
| 6 | % NaOCl in bleach
| 100 | volume of T0 sample
| 0 | volume of potassium biphosphate used
| 2857.1429 | concentration of NaOCl in reaction vessel
No pH adjustment
Time | Temp. (0C) | pH (WW) | pH (Sample) | Free Cl (mg/L) (WW) | Free Cl (mg/L) (Sample) | Turbidity (NTU)b | COD (mg/L) | B. globigii Conc./100 mL | LIa | HPC Conc./ 100 mL | LIa | TSS (mg/L) | TDS (mg/L) | Alkalinity (mg/L) | Ct | Ct for 6 log kill | time for 6 log kill in 3,000 ppm NaOCl (minutes) | *time for max log kill @ working concentration
0 | 4.5 | 7.57 | 8.62 | 0.36 | 0.2 | 290 | 206 | 23000000 | 0 | 24000000 | - |  |  |  | 0 | 485435.6547 | 161.8119 | 31.1488
3 | 4.8 | 11.04 | 11.75 | 2000 | 0.23 | 270 | 353 | 15000000 | 0.18564 | 15000000 | 0.2 |  |  |  | 8571.4286
5 | 4.8 | 11.04 | 11.85 | 2300 | 0.29 | 270 | 324 | 17000000 | 0.13128 | 17000000 | 0.16 |  |  |  | 14285.7143
10 | 4.7 | 11.03 | 11.95 | 2300 | 0.39 | 280 | 337 | 10000000 | 0.36173 | 13000000 | 0.27 |  |  |  | 28571.4286
15 | 4.6 | 10.98 | 11.86 | 2200 | 0.35 | 270 | 343 | 9600000 | 0.37946 | 8300000 | 0.46 |  |  |  | 42857.1429
30 | 4 | 10.9 | 11.99 | 2200 | 0.35 | 280 | 339 | 1700000 | 1.1313 | 1700000 | 1.15 | 93 | 6382 | 1830 | 85714.2857
30 Dup | 4 | 10.9 | 11.85 | 1900 | 0.26 | 280 | 333 | 3500000 | 0.81766 | 3100000 | 0.89 | 92 | 6512
| 4.58 | 10.998 | [6 empty] | 1.1
pH and Free Chlorine were measured on the wastewater sample and after inactivation with sodium thiosulfate
(100 mL with 9.70 mL of 11% anhydrous sodium thiosulfate).
a: Log Inactivation based on the T0 concentration; b: Turbidity values are rounded as per T&E SOP 507
Comments:
Temperature of the water varied between 4.0 and 4.8 0C.
Temperature in the reactor was consistent as ice packs were attached to the outer surface of the reactor.
pH and chlorine concentration remained approximately constant throughout the inactivation test.
pH of the matrix water increased considerably after the addition bleach solution, and it further
increased after quenching by sodium thiosulfate.
The COD concentrations remained approximately constant during the inactivation test.
Although there was no color in the ampules, the free chlorine concentrations of the samples showed false
positive values in some samples, probably due to soap (turbidity) in the matrix water.
Inactivation of B. globigii in WW 11 at 4 0C was noticeably slow. Only 1.13 LIV was achieved after 30 minutes of contact time.
The rate of inactivation of HPC in WW 11 at 4 0C was similar to that observed in B. globigii inactivation.
The B. globigii colonies were readily identifiable in plates for 0.1 mL and 1 mL filtration volume. For 10 mL
filtration volume, the colonies were identifiable in diluted samples, but they were not readily identifiable in raw samples
or less-diluted samples because of the background materials and the relatively large number of colonies.
Note on B16: Vicente Gallardo: {% of NaOCl in bleach x volume of bleach/100gx1000mL/liter}/{net volume in reactor}x1000

## 22b
Chlorine Inactivation of Anthrax Surrogate (B. globigii)
Date: | 2012-02-22
Test: | 14 | (22b as per QAPP)
WW: | 11 | Washwater from Rusty Iron with no Detergent
Recipe: | 2000 | 2000 mL Washwater; Temperature: 4 0C
| 200000000 | 2.0 × 108 B. globigii (~ 107/100 mL)
| 95 | mL Bleach (5% after collecting 100 mL T0 sample)
| 6 | % NaOCl in bleach
| 100 | volume of T0 sample
| 0 | volume of potassium biphosphate used
| 2857.1429 | concentration of NaOCl in reaction vessel
No pH adjustment
Time | Temp. (0C) | pH (WW) | pH (Sample) | Free Cl (mg/L) (WW) | Free Cl (mg/L) (Sample) | Turbidity (NTU)b | COD (mg/L) | B. globigii Conc./100 mL | LIa | HPC Conc./ 100 mL | LIa | TSS (mg/L) | TDS (mg/L) | Alkalinity (mg/L) | Ct | Ct for 6 log kill | time for 6 log kill in 3,000 ppm NaOCl (minutes) | *time for max log kill @ working concentration
0 | 3.9 | 7.2 | 6.63 | 0.51 | 0.35 | 400 | 276 | 12000000 | 0 | 15000000 | - |  |  |  | 0 | 728575.6405 | 242.8585 | 29.7502
3 | 4 | 10.91 | 12.02 | 2200 | 0.27 | 280 | 196 | 8300000 | 0.1601 | 11000000 | 0.13 |  |  |  | 8571.4286
5 | 4 | 10.95 | 11.88 | 2400 | 0.6 | 280 | 247 | 8600000 | 0.14468 | 10000000 | 0.18 |  |  |  | 14285.7143
10 | 4 | 10.89 | 11.78 | 2200 | 0.42 | 270 | 237 | 7100000 | 0.22792 | 6000000 | 0.4 |  |  |  | 28571.4286
15 | 4 | 10.86 | 11.83 | 2400 | 0.49 | 280 | 162 | 5000000 | 0.38021 | 5700000 | 0.42 |  |  |  | 42857.1429
30 | 4 | 10.77 | 11.98 | 2300 | 0.36 | 270 | 246 | 2500000 | 0.68124 | 2600000 | 0.76 | 59 | 5187 | 1825 | 85714.2857
30 Dup | 4 | 10.77 | 11.89 | 2200 | 0.35 | 260 | 318 | 3900000 | 0.48812 | 2100000 | 0.85 | 60 | 5127
| 4 | 10.876 | [6 empty] | 0.7
pH and Free Chlorine were measured on the wastewater sample and after inactivation with sodium thiosulfate
(100 mL with 9.70 mL of 11% anhydrous sodium thiosulfate).
a: Log Inactivation based on the T0 concentration; b) Turbidity values are rounded as per T&E SOP 507
Comments:
Temperature of the water varied between 3.9 and 4.0 0C.
Temperature in the reactor was consistent as ice packs were attached to the outer surface of the reactor.
pH and chlorine concentration remained approximately constant throughout the inactivation test.
pH of the matrix water increased considerably after the addition bleach solution, and it further
increased after quenching by sodium thiosulfate.
The COD concentrations remained approximately constant during the inactivation test. The COD concentrations
were lower than that observed in previous test conducted with similar conditions.
Although there was no color in the ampules, the free chlorine concentrations of the samples showed false
positive values in some samples, probably due to soap (turbidity) in the matrix water.
Inactivation of B. globigii in WW 11 at 4 0C was noticeably slow. Only 0.68 LIV was achieved after 30 minutes of contact time.
The rate of inactivation of HPC in WW 11 at 4 0C was similar to that observed in B. globigii inactivation.
The B. globigii colonies were readily identifiable in plates for 0.1 mL and 1 mL filtration volume. For 10 mL
filtration volume, the colonies were identifiable in diluted samples, but they were not readily identifiable in raw samples
or less-diluted samples because of the background materials and the relatively large number of colonies.
Note on B16: Vicente Gallardo: {% of NaOCl in bleach x volume of bleach/100gx1000mL/liter}/{net volume in reactor}x1000

## 22c
Chlorine Inactivation of Anthrax Surrogate (B. globigii)
Date: | 2012-02-23
Test: | 15 | (22c as per QAPP)
WW: | 11 | Washwater from Rusty Iron with no Detergent
Recipe: | 2000 | 2000 mL Washwater; Temperature: 4 0C
| 200000000 | 2.0 × 108 B. globigii (~ 107/100 mL)
| 95 | 95 mL Bleach (5% after collecting 100 mL T0 sample)
| 6 | % NaOCl in bleach
| 100 | volume of T0 sample
| 0 | volume of potassium biphosphate used
| 2857.1429 | concentration of NaOCl in reaction vessel
No pH adjustment
Time | Temp. (0C) | pH (WW) | pH (Sample) | Free Cl (mg/L) (WW) | Free Cl (mg/L) (Sample) | Turbidity (NTU)b | COD (mg/L) | B. globigii Conc./100 mL | LIa | HPC Conc./ 100 mL | LIa | TSS (mg/L) | TDS (mg/L) | Alkalinity (mg/L) | Ct | Ct for 6 log kill | time for 6 log kill in 3,000 ppm NaOCl (minutes) | *time for max log kill @ working concentration
0 | 3.8 | 7.1 | 6.97 | 1.13 | 0.42 | 300 | 340 | 12000000 | 0 | 20000000 | - |  |  |  | 0 | 669723.1581 | 223.2411 | 31.2537
3 | 4 | 10.9 | 11.99 | 2200 | 0.37 | 230 | 227 | 8100000 | 0.1707 | 8000000 | 0.4 |  |  |  | 8571.4286
5 | 4 | 10.94 | 11.99 | 2500 | 0.36 | 240 | 207 | 8300000 | 0.1601 | 8500000 | 0.37 |  |  |  | 14285.7143
10 | 4 | 10.92 | 11.98 | 2500 | 0.55 | 230 | 211 | 7900000 | 0.18155 | 7100000 | 0.45 |  |  |  | 28571.4286
15 | 4 | 10.82 | 12 | 2600 | 0.54 | 240 | 239 | 4500000 | 0.42597 | 6800000 | 0.47 |  |  |  | 42857.1429
30 | 4 | 10.82 | 12.09 | 2600 | 0.6 | 210 | 240 | 2100000 | 0.75696 | 1400000 | 1.15 | 43 | 6753 | 1927 | 85714.2857
30 Dup | 4 | 10.82 | 12.12 | 2400 | 0.28 | 200 | 209 | 1800000 | 0.82391 | 2100000 | 0.98 | 42 | 6867
| 4 | 10.88 | [6 empty] | 0.8
pH and Free Chlorine were measured on the wastewater sample and after inactivation with sodium thiosulfate
(100 mL with 9.70 mL of 11% anhydrous sodium thiosulfate).
a: Log Inactivation based on the T0 concentration; b) Turbidity values are rounded as per T&E SOP 507
Comments:
Temperature of the water varied between 3.8 and 4.0 0C.
Temperature in the reactor was consistent as ice packs were attached to the outer surface of the reactor.
pH and chlorine concentration remained approximately constant throughout the inactivation test.
pH of the matrix water increased considerably after the addition bleach solution, and it further
increased after quenching by sodium thiosulfate.
The COD concentrations remained approximately constant during the inactivation test. The COD concentrations
were similar to that observed in previous test conducted with similar conditions.
Although there was no color in the ampules, the free chlorine concentrations of the samples showed false
positive values in some samples, probably due to soap (turbidity) in the matrix water.
The TSS content was noticeably low in comparison with other tests conducted with similar conditions
Inactivation of B. globigii in WW 11 at 4 0C was noticeably slow. Only 0.76 LIV was achieved after 30 minutes of contact time.
The rate of inactivation of HPC in WW 11 at 4 0C was slightly higher than that observed in B. globigii inactivation.
The B. globigii colonies were readily identifiable in plates for 0.1 mL and 1 mL filtration volume. For 10 mL
filtration volume, the colonies were identifiable in diluted samples, but they were not readily identifiable in raw samples
or less-diluted samples because of the background materials and the relatively large number of colonies.
Note on B16: Vicente Gallardo: {% of NaOCl in bleach x volume of bleach/100gx1000mL/liter}/{net volume in reactor}x1000

## 11a
Chlorine Inactivation of Anthrax Surrogate (B. globigii)
Date: | 2012-02-27
Test: | 16 | (11a as per QAPP)
WW: | 11 | Washwater from Rusty Iron with no Detergent
Recipe: | 2000 | 2000 mL Washwater; Temperature: 20 0C
| 200000000 | B. globigii (~ 107/100 mL)
| 95 | mL Bleach (5% after collecting 100 mL T0 sample)
| 6 | % NaOCl in bleach
| 100 | volume of T0 sample
| 0 | volume of potassium biphosphate used
| 2857.1429 | concentration of NaOCl in reaction vessel
No pH adjustment
Time | Temp. (0C) | pH (WW) | pH (Sample) | Free Cl (mg/L) (WW) | Free Cl (mg/L) (Sample) | Turbidity (NTU)b | COD (mg/L) | B. globigii Conc./100 mL | LIa | HPC Conc./ 100 mL | LIa | TSS (mg/L) | TDS (mg/L) | Alkalinity (mg/L) | Ct | Ct for 6 log kill | time for 6 log kill in 3,000 ppm NaOCl (minutes) | *time for max log kill @ working concentration
0 | 22.5 | 7.4 | 8.35 | 0.39 | 1.09 | 150 | 275 | 11000000 | 0 | 74000000 | - |  |  |  | 0 | 119699.8818 | 39.9 | 30.723
3 | 22.5 | 10.63 | 11.27 | 3000 | 0.56 | 140 | 255 | 6900000 | 0.20254 | 7900000 | 0.96 |  |  |  | 8571.4286
5 | 22.5 | 10.6 | 11.2 | 3300 | 0.48 | 150 | 211 | 6100000 | 0.25606 | 8100000 | 0.95 |  |  |  | 14285.7143
10 | 22.6 | 10.55 | 11.22 | 3200 | 0.54 | 150 | 248 | 2200000 | 0.69897 | 2800000 | 1.41 |  |  |  | 28571.4286
15 | 22.7 | 10.52 | 11.22 | 3200 | 0.49 | 160 | 291 | 31000 | 2.55 | 40000 | 3.24 |  |  |  | 42857.1429
30 | 22.9 | 10.42 | 11.31 | 3200 | 0.49 | 180 | 263 | 400 | 4.4393 | 0 | >7.86 | 48 | 6760 | 2600 | 85714.2857
30 Dup | 23 | 10.41 | 11.34 | 3400 | 0.44 | 170 | 259 | 50 | 5.3424 | 0 | >7.86 | 50 | 6860
| 22.575 | 10.575 | [6 empty] | 4.4
pH and Free Chlorine were measured on the wastewater sample and after inactivation with sodium thiosulfate
(100 mL with 9.70 mL of 11% anhydrous sodium thiosulfate).
a: Log Inactivation based on the T0 concentration;
Comments:
Temperature of the water varied between 22.5 and 23.0 0C.
pH and chlorine concentration remained approximately constant throughout the inactivation test.
pH of the matrix water increased considerably after the addition bleach solution, and it further
increased after quenching by sodium thiosulfate.
The COD concentrations remained approximately constant during the inactivation test. The COD concentrations
were similar to that observed in previous tests conducted with same WW at 4 0C.
Although there was no color in the ampules, the free chlorine concentrations of the samples showed false
positive values in some samples, probably due to soap (turbidity) in the matrix water.
The turbidity values were noticeably lower than that observed in tests conducted with same WW at 4 0C.
Although complete inactivation was not achieved, the overall inactivation of B. globigii in WW 11 at 20 0C was noticeably higher
than that observed in tests conducted at 4 0C with same WW.
The rate of inactivation of HPC in WW 11 was slightly higher than that observed in B. globigii inactivation.
The B. globigii colonies were readily identifiable in plates for 0.1 mL and 1 mL filtration volume. For 10 mL
filtration volume, the colonies were identifiable in diluted samples, but they were not readily identifiable in raw samples
or less-diluted samples because of the background materials and the relatively large number of colonies.
Note on B16: Vicente Gallardo: {% of NaOCl in bleach x volume of bleach/100gx1000mL/liter}/{net volume in reactor}x1000

## 11b
Chlorine Inactivation of Anthrax Surrogate (B. globigii)
Date: | 2012-02-29
Test: | 17 | (11b as per QAPP)
WW: | 11 | Washwater from Rusty Iron with no Detergent
Recipe: | 2000 | 2000 mL Washwater; Temperature: 20 0C
| 200000000 | 2.0 × 108 B. globigii (~ 107/100 mL)
| 95 | mL Bleach (5% after collecting 100 mL T0 sample)
| 6 | % NaOCl in bleach
| 100 | volume of T0 sample
| 0 | volume of potassium biphosphate used
| 2857.1429 | concentration of NaOCl in reaction vessel
No pH adjustment
Time | Temp. (0C) | pH (WW) | pH (Sample) | Free Cl (mg/L) (WW) | Free Cl (mg/L) (Sample) | Turbidity (NTU)b | COD (mg/L) | B. globigii Conc./100 mL | LIa | HPC Conc./ 100 mL | LIa | TSS (mg/L) | TDS (mg/L) | Alkalinity (mg/L) | Ct | Ct for 6 log kill | time for 6 log kill in 3,000 ppm NaOCl (minutes) | *time for max log kill @ working concentration
0 | 23.2 | 7.45 | 9.09 | 400 | 0.63 | 150 | 100 | 8500000 | 0 | 11000000 | - |  |  |  | 0 | 121316.8849 | 40.439 | 30.4303
3 | 23.1 | 10.89 | 11.2 | 2800 | 0.63 | 190 | 125 | 6900000 | 0.09057 | 6700000 | 0.21 |  |  |  | 8571.4286
5 | 23.2 | 10.9 | 11.23 | 3600 | 0.54 | 150 | 154 | 3500000 | 0.38535 | 5000000 | 0.34 |  |  |  | 14285.7143
10 | 23.2 | 10.77 | 11.19 | 2900 | 0.55 | 180 | 108 | 1100000 | 0.88803 | 50000 | 3.04 |  |  |  | 28571.4286
15 | 23.2 | 10.65 | 11.26 | 3000 | 0.67 | 180 | 166 | 29000 | 2.467 | 0 | >7.04c |  |  |  | 42857.1429
30 | 23.3 | 10.6 | 11.24 | 2900 | 0.57 | 180 | 163 | 400 | 4.3274 | 400 | 4.44 | 127 | 6264 | 2340 | 85714.2857
30 Dup | 23.3 | 10.6 | 10.96 | 2800 | 0.61 | 180 | 181 | 0 | >6.92 | 0 | >7.04 | 159 | 6239
| 23.2 | 10.762 | [6 empty] | 4.3
pH and Free Chlorine were measured on the wastewater sample and after inactivation with sodium thiosulfate
(100 mL with 9.70 mL of 11% anhydrous sodium thiosulfate).
a: Log Inactivation based on the T0 concentration; b: Turbidity values are rounded as per T&E SOP 507
c: The sample was overdiluted
Comments:
Temperature of the water varied between 23.1 and 23.3 0C.
pH and chlorine concentration remained approximately constant throughout the inactivation test.
pH of the matrix water increased considerably after the addition bleach solution, and it further
increased after quenching by sodium thiosulfate.
The COD concentrations remained approximately constant during the inactivation test. The COD concentrations
were considerably lower than that observed in previous test (11a) conducted with similar conditions.
Although there was no color in the ampules, the free chlorine concentrations of the samples showed false
positive values in some samples, probably due to soap (turbidity) in the matrix water.
The turbidity values were similar but the TSS values are considerably higher than that observed in previous test
(11a) with same WW with similar conditions.
Although complete inactivation was not achieved, the overall inactivation of B. globigii in WW 11 at 20 0C was
noticeably higher than that observed in tests conducted at 4 0C with same WW at 30 minutes of contact time.
The rate of inactivation of HPC in WW 11 was similar to that observed in B. globigii inactivation.
The B. globigii colonies were readily identifiable in plates for 0.1 mL and 1 mL filtration volume. For 10 mL
filtration volume, the colonies were identifiable in diluted samples, but they were not readily identifiable in raw samples
or less-diluted samples because of the background materials and the relatively large number of colonies.
Note on B16: Vicente Gallardo: {% of NaOCl in bleach x volume of bleach/100gx1000mL/liter}/{net volume in reactor}x1000

## 11c
Chlorine Inactivation of Anthrax Surrogate (B. globigii)
Date: | 2012-03-01
Test: | 18 | (11c as per QAPP)
WW: | 11 | Washwater from Rusty Iron with no Detergent
Recipe: | 2000 | 2000 mL Washwater; Temperature: 20 0C
| 200000000 | 2.0 × 108 B. globigii (~ 107/100 mL)
| 95 | mL Bleach (5% after collecting 100 mL T0 sample)
| 6 | % NaOCl in bleach
| 100 | volume of T0 sample
| 0 | volume of potassium biphosphate used
| 2857.1429 | concentration of NaOCl in reaction vessel
No pH adjustment
Time | Temp. (0C) | pH (WW) | pH (Sample) | Free Cl (mg/L) (WW) | Free Cl (mg/L) (Sample) | Turbidity (NTU) | COD (mg/L) | B. globigii Conc./100 mL | LIa | HPC Conc./ 100 mL | LIa | TSS (mg/L) | TDS (mg/L) | Alkalinity (mg/L) | Ct | Ct for 6 log kill | time for 6 log kill in 3,000 ppm NaOCl (minutes) | *time for max log kill @ working concentration
0 | 22.6 | 7.4 | 7.72 | 0.56 | 0.63 | 140 | 202 | 14000000 | 0 | 74000000 | - |  |  |  | 0 | 134466.6736 | 44.8222 | 56.0838
3 | 22.6 | 10.71 | 11.58 | 2700 | 0.57 | 130 | 157 | 6300000 | 0.34679 | 6200000 | 1.08 |  |  |  | 8571.4286
5 | 22.6 | 10.69 | 11.58 | 3100 | 0.61 | 140 | 131 | 3400000 | 0.61465 | 7100000 | 1.02 |  |  |  | 14285.7143
10 | 22.7 | 10.67 | 11.59 | 3100 | 0.56 | 140 | 202 | 2300000 | 0.7844 | 3000000 | 1.39 |  |  |  | 28571.4286
15 | 22.7 | 10.64 | 11.5 | 3200 | 0.56 | 130 | 224 | 78000 | 2.254 | 120000 | 2.79 |  |  |  | 42857.1429
30 | 22.8 | 10.57 | 11.45 | 3000 | 0.54 | 140 | 219 | 0 | >7.15 | 0 | >7.87 | 111 | 6312 | 2460 | 85714.2857
30 Dup | 22.9 | 10.56 | 11.45 | 3000 | 0.45 | 140 | 230 | 0 | >7.15 | 0 | >7.87 | 114 | 6285
| 22.65 | 10.6775 | [6 empty] | 7.15
pH and Free Chlorine were measured on the wastewater sample and after inactivation with sodium thiosulfate
(100 mL with 9.70 mL of 11% anhydrous sodium thiosulfate).
a: Log Inactivation based on the T0 concentration;
Comments:
Temperature of the water varied between 22.6 and 22.9 0C.
pH and chlorine concentration remained approximately constant throughout the inactivation test.
pH of the matrix water increased considerably after the addition bleach solution, and it further
increased after quenching by sodium thiosulfate.
The COD concentrations remained approximately constant during the inactivation test. The COD concentrations
were similar to that observed in Test 11a conducted with similar conditions.
Although there was no color in the ampules, the free chlorine concentrations of the samples showed false
positive values in some samples, probably due to soap (turbidity) in the matrix water.
The turbidity values were similar but the TSS values are considerably higher than that observed in Test 11a
with same WW with similar conditions.
Complete inactivation B. globigii was achieved at 30 minutes of contact time in this test.
The overall inactivation of B. globigii in WW 11 at 20 0C was noticeably higher than that observed in tests conducted at 4 0C
with same WW. The rate of inactivation of HPC in WW 11 was similar to that observed in B. globigii inactivation.
The B. globigii colonies were readily identifiable in plates for 0.1 mL and 1 mL filtration volume. For 10 mL
filtration volume, the colonies were identifiable in diluted samples, but they were not readily identifiable in raw samples
or less-diluted samples because of the background materials and the relatively large number of colonies.
Note on B16: Vicente Gallardo: {% of NaOCl in bleach x volume of bleach/100gx1000mL/liter}/{net volume in reactor}x1000

## 21a
Chlorine Inactivation of Anthrax Surrogate (B. globigii)
Date: | 2012-03-05
Test: | 19 | (21a as per QAPP)
WW: | 10 | Washwater from car wash with 1% Dawn
Recipe: | 2000 | mL Washwater; Temperature: 4 °C
| 200000000 | B. globigii (~ 107/100 mL)
| 95 | mL Bleach (5% after collecting 100 mL T0 sample)
| 6 | % NaOCl in bleach
| 100 | volume of T0 sample
| 0 | volume of potassium biphosphate used
| 2857.1429 | concentration of NaOCl in reaction vessel
No pH adjustment
Time | Temp. (0C) | pH (WW) | pH (Sample) | Free Cl (mg/L) (WW) | Free Cl (mg/L) (Sample) | Turbidity (NTU)b | COD (mg/L) | B. globigii Conc./100 mL | LIa | HPC Conc./ 100 mL | LIa | TSS (mg/L) | TDS (mg/L) | Alkalinity (mg/L) | Ct | Ct for 6 log kill | time for 6 log kill in 3,000 ppm NaOCl (minutes) | *time for max log kill @ working concentration
0 | 2.9 | 8.2 | 8.5 | 0 | 0 | 850 | 6590 | 9100000 | 0 | 15000000 | - |  |  |  | 0 | 280458.0052 | 93.486 | 75.2562
3 | 3.7 | 9.83 | 11.55 | 2600 | 0.88 | 950 | 6440 | 6300000 | 0.1597 | 74000000 | N/A |  |  |  | 8571.4286
5 | 3.6 | 9.88 | 11.57 | N/A | 0.91 | 550 |  | 6000000 | 0.18089 | 10000000 | 0.18 |  |  |  | 14285.7143
10 | 3.5 | 9.91 | 11.65 | N/A | 1.12 | 750 |  | 6500000 | 0.14613 | 8800000 | 0.23 |  |  |  | 28571.4286
15 | 3.5 | 9.89 | 11.67 | 2200 | N/A | 700 |  | 6700000 | 0.13297 | 6200000 | 0.38 |  |  |  | 42857.1429
30 | 3.5 | 9.84 | 11.72 | 2600 | N/A | 500 |  | 2200000 | 0.61662 | 2500000 | 0.78 |  |  |  | 85714.2857
60 | 3.3 | 9.79 | 11.71 | 2500 | N/A | 500 | 6230 | 250 | 4.5611 | 0 | >7.17 | 260 | 8370 | 2260 | 171428.5714
60 Dup | 3.3 | 9.77 | 11.69 | 2600 | N/A | 700 | 6110 | 250 | 4.5611 | 0 | >7.17 | 250 | 8380
| 3.5167 | 9.8567 |  | 2475 | 163.936 |  |  |  | 4.6
pH and Free Chlorine were measured on the wastewater sample and after inactivation with sodium thiosulfate
(100 mL with 9.70 mL of 11% anhydrous sodium thiosulfate).
a: Log Inactivation based on the T0 concentration; b: Turbidity values are rounded as SOP 507.
Comments:
Temperature of the water varied between 2.9 and 3.6 0C.
pH and chlorine concentration remained approximately constant throughout the inactivation test.
pH of the matrix water increased considerably after the addition bleach solution, and it further
increased after quenching by sodium thiosulfate.
The COD concentrations remained approximately constant during the inactivation test.
Although there was no color in the ampules, the free chlorine concentrations of the samples showed false
positive values in some samples, probably due to soap (turbidity) in the matrix water.
The turbidity values varied considerably among samples during the test.
Complete inactivation B. globigii was not achieved at even 60 minutes of contact time in this test.
The rate of inactivation was very slow up to 30 minutes of contact time, and it increased noticeably at 60 minutes.
The rate of inactivation of HPC in this test was faster than that observed in B. globigii inactivation.
The B. globigii colonies were readily identifiable in plates for 0.1 mL and 1 mL filtration volume. For 10 mL
filtration volume, the colonies were identifiable in diluted samples, but they were not readily identifiable in raw samples
or less-diluted samples because of the background materials and the relatively large number of colonies.
Note on B16: Vicente Gallardo: {% of NaOCl in bleach x volume of bleach/100gx1000mL/liter}/{net volume in reactor}x1000

## 21b
Chlorine Inactivation of Anthrax Surrogate (B. globigii)
Date: | 2012-03-08
Test: | 20 | (21b as per QAPP)
WW: | 10 | Washwater from car wash with 1% Dawn
Recipe: | 2000 | mL Washwater; Temperature: 4 °C
| 200000000 | B. globigii (~ 107/100 mL)
| 95 | mL Bleach (5% after collecting 100 mL T0 sample)
| 6 | % NaOCl in bleach
| 100 | volume of T0 sample
| 0 | volume of potassium biphosphate used
| 2857.1429 | concentration of NaOCl in reaction vessel
No pH adjustment
Time | Temp. (0C) | pH (WW) | pH (Sample) | Free Cl (mg/L) (WW) | Free Cl (mg/L) (Sample) | Turbidity (NTU)b | COD (mg/L) | B. globigii Conc./100 mL | LIa | HPC Conc./ 100 mL | LIa | TSS (mg/L) | TDS (mg/L) | Alkalinity (mg/L) | Ct | Ct for 6 log kill | time for 6 log kill in 3,000 ppm NaOCl (minutes) | *time for max log kill @ working concentration
0 | 3.5 | 8.58 | 8.56 | 0 | 0 | 600 | 7020 | 10000000 | 0 | 13000000 | - |  |  |  | 0 | 270233.5822 | 90.0779 | 75.9807
3 | 4.2 | 10.3 | 11.69 | 2500 | 0.86 | 500 | 6880 | 6300000 | 0.20066 | 11000000 | 0.07 |  |  |  | 8571.4286
5 | 4.2 | 10.29 | 11.7 | 2500 | 1.19 | 380 |  | 8200000 | 0.086186 | 9900000 | 0.12 |  |  |  | 14285.7143
10 | 4.1 | 10.27 | 11.65 | 2400 | 1.23 | 550 |  | 8700000 | 0.060481 | 9500000 | 0.14 |  |  |  | 28571.4286
15 | 4.2 | 10.26 | 11.67 | 2500 | 1.44 | 500 |  | 7000000 | 0.1549 | 8900000 | 0.16 |  |  |  | 42857.1429
30 | 4 | 10.25 | 11.79 | 2600 | 0.45 | 500 |  | 3200000 | 0.49485 | 3400000 | 0.58 |  |  |  | 85714.2857
60 | 3.8 | 10.18 | 11.93 | 2500 | 0.44 | 500 | 6830 | 150 | 4.8239 | 0 | >7.11 | 205 | 8255 | 2120 | 171428.5714
60 Dup | 3.8 | 10.18 | 11.93 | 2400 | 0.97 | 500 | 6550 | 100 | 5 | 0 | >7.11 | 235 | 8285
| 4.14 | 10.274 |  | 2500 | 57.735 |  |  |  | 4.82
pH and Free Chlorine were measured on the wastewater sample and after inactivation with sodium thiosulfate
(100 mL with 9.70 mL of 11% anhydrous sodium thiosulfate).
a: Log Inactivation based on the T0 concentration; Turbidity values are rounded as per SOP 507.
Comments:
Temperature of the water varied between 3.5 and 4.2 0C
pH and chlorine concentration remained approximately constant throughout the inactivation test.
pH of the matrix water increased considerably after the addition bleach solution, and it further
increased after quenching by sodium thiosulfate.
The COD concentrations remained approximately constant during the inactivation test.
Although there was no color in the ampules, the free chlorine concentrations of the samples showed false
positive values in some samples, probably due to soap (turbidity) in the matrix water.
The turbidity values relatively consistent among samples during the test. The average turbidity (503 NTU)
is noticeably less than that observed in Test 21a (688 NTU) with the same WW at similar condition.
Complete inactivation B. globigii was not achieved at even 60 minutes of contact time in this test.
The rate of inactivation was very slow up to 30 minutes of contact time, and it increased noticeably at 60 minutes.
The rate of inactivation of HPC in this test was faster than that observed in B. globigii inactivation.
The B. globigii colonies were readily identifiable in plates for 0.1 mL and 1 mL filtration volume. For 10 mL
filtration volume, the colonies were identifiable in diluted samples, but they were not readily identifiable in raw samples
or less-diluted samples because of the background materials and the relatively large number of colonies.
Note on B16: Vicente Gallardo: {% of NaOCl in bleach x volume of bleach/100gx1000mL/liter}/{net volume in reactor}x1000

## 21c
Chlorine Inactivation of Anthrax Surrogate (B. globigii)
Date: | 2012-03-12
Test: | 21 | (21 c as per QAPP)
WW: | 10 | Washwater from car wash with 1% Dawn
Recipe: | 2000 | mL Washwater; Temperature: 4 °C
| 200000000 | B. globigii (~ 107/100 mL)
| 95 | mL Bleach (5% after collecting 100 mL T0 sample)
| 6 | % NaOCl in bleach
| 100 | volume of T0 sample
| 0 | volume of potassium biphosphate used
| 2857.1429 | concentration of NaOCl in reaction vessel
No pH adjustment
Time | Temp. (0C) | pH (WW) | pH (Sample) | Free Cl (mg/L) (WW) | Free Cl (mg/L) (Sample) | Turbidity (NTU)b | COD (mg/L) | B. globigii Conc./100 mL | LIa | HPC Conc./ 100 mL | LIa | TSS (mg/L) | TDS (mg/L) | Alkalinity (mg/L) | Ct | Ct for 6 log kill | time for 6 log kill in 3,000 ppm NaOCl (minutes) | *time for max log kill @ working concentration
0 | 2.6 | 8.43 | 8.74 | 0 | 1.79 | 500 | 6700 | 13000000 | 0 | 18000000 | 0 |  |  |  | 0 | 298735.7842 | 99.5786 | 74.5844
3 | 2.8 | 10.3 | 9.88 | 2600 | 0.71 | 700 | 6770 | 9000000 | 0.1597 | 12000000 | 0.18 |  |  |  | 8571.4286
5 | 2.8 | 10.29 | 9.97 | 2600 | 0.24 | 600 |  | 11000000 | 0.072551 | 11000000 | 0.21 |  |  |  | 14285.7143
10 | 2.8 | 10.27 | 9.99 | 2400 | 0.49 | 600 |  | 10000000 | 0.11394 | 10000000 | 0.26 |  |  |  | 28571.4286
15 | 2.8 | 10.24 | 9.98 | 2800 | 0.41 | 500 |  | 6600000 | 0.2944 | 6800000 | 0.42 |  |  |  | 42857.1429
30 | 2.7 | 10.2 | 9.98 | 2900 | 0.22 | 500 |  | 4000000 | 0.51188 | 680000 | 1.42 |  |  |  | 85714.2857
60 | 2.4 | 10.12 | 10.05 | 2600 | 0.18 | 700 | 6800 | 675 | 4.2846 | 0 | >7.26 | 365 | 8685 | 2230 | 171428.5714
60 Dup | 2.8 | 10.1 | 10.06 | 2300 | 0.46 | 600 | 6850 | 1400 | 3.9678 | 0 | >7.26 | 360 | 8205
| 2.78 | 10.26 |  | 2650 | 160.7275 |  |  |  | 4.28
pH and Free Chlorine were measured on the wastewater sample and after inactivation with sodium thiosulfate
(100 mL with 9.70 mL of 11% anhydrous sodium thiosulfate).
a: Log Inactivation based on the T0 concentration; Turbidity values are rounded as per SOP 507.
Comments:
Temperature of the water varied between 2.4 and 2.8 0C.
pH and chlorine concentration remained approximately constant throughout the inactivation test.
pH of the matrix water increased considerably after the addition bleach solution, and it decreased
slightly after quenching by sodium thiosulfate.
The COD concentrations remained approximately constant during the inactivation test.
Although there was no color in the ampules, the free chlorine concentrations of the samples showed false
positive values in some samples, probably due to soap (turbidity) in the matrix water.
The turbidity values relatively consistent among samples during the test. The average turbidity (588 NTU)
is relatively less than that observed in Test 21a (688 NTU) with the same WW at similar condition.
Complete inactivation B. globigii was not achieved at even 60 minutes of contact time in this test.
The rate of inactivation was very slow up to 30 minutes of contact time, and it increased noticeably at 60 minutes.
The rate of inactivation of HPC in this test was faster than that observed in B. globigii inactivation.
The B. globigii colonies were readily identifiable in plates for 0.1 mL and 1 mL filtration volume. For 10 mL
filtration volume, the colonies were identifiable in diluted samples, but they were not readily identifiable in raw samples
or less-diluted samples because of the background materials and the relatively large number of colonies.
Note on B16: Vicente Gallardo: {% of NaOCl in bleach x volume of bleach/100gx1000mL/liter}/{net volume in reactor}x1000

## 21d
Chlorine Inactivation of Anthrax Surrogate (B. globigii)
Date: | 2013-11-25
Test: | 21 | (21d as per QAPP)
WW: | 10 | Washwater from car wash with 1% Dawn
Recipe: | 2500 | mL Washwater; Temperature: 4 °C
2.0 × 108 B. globigii (~ 107/100 mL)
| 112 | mL Bleach (5% after collecting 100 mL T0 sample)
| 6 | % NaOCl in bleach
| 100 | volume of T0 sample
| 0 | volume of potassium biphosphate used
| 2675.1592 | concentration of NaOCl in reaction vessel
No pH adjustment
Time | Temp. (0C) | pH (WW) | pH (Sample) | Free Cl (mg/L) (WW) | Free Cl (mg/L) (Sample) | Turbidity (NTU)b | COD (mg/L) | B. globigii Conc./100mL | LIa | HPC Conc./ 100mL | LIa | TSS (mg/L) | TDS (mg/L) | Alkalinity (mg/L) | Ct | Ct for 6 log kill | time for 6 log kill in 3,000 ppm NaOCl (minutes) | *time for max log kill @ working concentration
0 | 4.6 | 8.33 | 7.95 | 0.18 | 0.2 | 148 | 689 | 19000000 | 0 | 110000000 | - |  |  |  | 0 | 255314.6414 | 85.1049 | 116.1175
5 | 4.7 | 10.01 | 7.8 | 1960 | 0 | 94.6 | 625 | 34000000 | -0.25273 | 82000000 | 0.13 |  |  |  | 13375.7962
10 | 4.5 | 10.01 | 6.92 | 2070 | 0 | 87.7 |  | 40000000 | -0.32331 | 65000000 | 0.23 |  |  |  | 26751.5924
15 | 4.5 | 9.99 | 9.62 | 2180 | 0.12 | 128 |  | 15000000 | 0.10266 | 23000000 | 0.68 |  |  |  | 40127.3885
30 | 4.5 | 9.96 | 10.2 | 1990 | 0.01 | 153 |  | 310000 | 1.7874 | 110000 | 3 |  |  |  | 80254.7771
60 | 4.2 | 9.89 | 10.51 | 1750 | 0.09 | 131 |  | 1100 | 4.2374 | 0 | >8.0 |  |  |  | 160509.5541
120 | 3.8 | 9.8 | 10.61 | 1800 | 0.01 | 128 |  | 0 | >7.3 | 2500 | 3.6
180 | 3.7 | 9.75 | 7.46 | 1850 | 1850 | 130 |  | - | - | - | -
240 | 3.2 | 9.69 | 11.77 | 2070 | 0 | 410 | 601 | 27.5 | 5.8 | 100 | 6 | 35 | 5190 | 833
240 Dup | 3.2 | 9.67 | 11.67 | 1770 | 0.04 | 438 | 635 | 25 | 5.9 | 1200 | 5 | 90 | 5590
| 4.48 | 9.972 |  | 1958.75 | 139.3231 |  |  |  | 7.3
pH and Free Chlorine were measured on the wastewater sample and after inactivation with sodium thiosulfate
(100 mL with 9.70 mL of 11% anhydrous sodium thiosulfate).
a: Log Inactivation based on the T0 concentration; Turbidity values are rounded as per SOP 507.
Comments:
Temperature of the water varied between 3.2 and 4.7 0C.
Tests 21d - 21g were completed approximately 1.5 years after 21a - 21c with a new batch of wastewater.
Test shows complete BG inactivatation after 120 minutes, but more BG evident after 240 minutes.
Test shows complete HPC inactivatation after 60 minutes, but more BG evident after 120 and 240 minutes.
Note on I10: Vicente Gallardo: {% of NaOCl in bleach x volume of bleach/100gx1000mL/liter}/{net volume in reactor}x1000
Note on B16: Vicente Gallardo: {% of NaOCl in bleach x volume of bleach/100gx1000mL/liter}/{net volume in reactor}x1000

## 21e
Chlorine Inactivation of Anthrax Surrogate (B. globigii)
Date: | 2014-01-21
Test: | 21 | (21e as per QAPP)
WW: | 10 | Washwater from car wash with 1% Dawn
Recipe: | 2500 | mL Washwater; Temperature: 4 °C
| 200000000 | B. globigii (~ 107/100 mL)
| 112 | mL Bleach (5% after collecting 100 mL T0 sample)
| 6 | % NaOCl in bleach
| 100 | volume of T0 sample
| 0 | volume of potassium biphosphate used
| 2675.1592 | concentration of NaOCl in reaction vessel
No pH adjustment
Time | Temp. (0C) | pH (WW) | pH (Sample) | Free Cl (mg/L) (WW) | Free Cl (mg/L) (Sample) | Turbidity (NTU)b | COD (mg/L) | B. globigii Conc./100mL | LIa | HPC Conc./ 100mL | LIa | TSS (mg/L) | TDS (mg/L) | Alkalinity (mg/L) | Ct | Ct for 6 log kill | time for 6 log kill in 3,000 ppm NaOCl (minutes) | *time for max log kill @ working concentration
0 | 4.7 | 6.76 | 6.6 | 1 | 2 | 730 | 494 | 37000000 | 0 | 350000000 | - |  |  |  | 0 | 95242.5564 | 31.7475 | 45.0966
5 | 3.5 | 9.25 | 10.71 | 2000 | 1.6 | 236 | 491 | 27000000 | 0.13684 | 19000000 | 1.2 |  |  |  | 13375.7962
10 | 3.5 | 9.24 | 10.74 | 2300 | 1.7 | 234 |  | 150000 | 2.3921 | 0 | >8.5 |  |  |  | 26751.5924
15 | 3.4 | 9.23 | 10.83 | 2400 | 1.9 | 227 |  | 5000 | 3.8692 | 0 | >8.5 |  |  |  | 40127.3885
30 | 3.6 | 9.22 | 10.9 | 2100 | 1.6 | 221 |  | 2000 | 4.2672 | 0 | >8.5 |  |  |  | 80254.7771
60 | 3.9 | 9.15 | 10.92 | 2000 | 1.5 | 192 |  | 0 | >7.6 | 0 | >8.5
120 | 4.5 | 9.06 | 11.18 | 2400 | 1.8 | 196 |  | 0 | >7.6 | 0 | >8.5
180 | 4.8 | 9.01 | 11.54 | 2100 | 1.3 | 208 |  | 0 | >7.6 | 0 | >8.5
240 | 4.4 | 8.99 | 12.05 | 1800 | 1.6 | 209 | 236 | 0 | >7.6 | 0 | >8.5 | 142 | 6515 | 1400
240 Dup | 4.4 | 8.93 | 11.9 | 1800 | 1.1 | 207 | 454 | 0 | >7.6 | 0 | >8.5
| 3.5 | 9.235 |  | 2137.5 | 199.609 |  |  |  | 7.6
pH and Free Chlorine were measured on the wastewater sample and after inactivation with sodium thiosulfate
(100 mL with 9.70 mL of 11% anhydrous sodium thiosulfate).
a: Log Inactivation based on the T0 concentration; Turbidity values are rounded as per SOP 507.
Comments:
Temperature of the water varied between 3.4 and 4.8 0C.
Tests 21d - 21g were completed approximately 1.5 years after 21a - 21c with a new batch of wastewater.
Compared to 21d, initial wastewater pH was lower (6.76 to 8.33).
Test shows complete BG inactivatation after 60 minutes.
Test shows complete HPC inactivatation after 10 minutes.
Note on B16: Vicente Gallardo: {% of NaOCl in bleach x volume of bleach/100gx1000mL/liter}/{net volume in reactor}x1000

## 21f
Chlorine Inactivation of Anthrax Surrogate (B. globigii)
Date: | 2014-01-23
Test: | 21 | (21f as per QAPP)
WW: | 10 | Washwater from car wash with 1% Dawn
Recipe: | 2500 | mL Washwater; Temperature: 4 °C
| 200000000 | B. globigii (~ 107/100 mL)
| 112 | mL Bleach (5% after collecting 100 mL T0 sample)
| 6 | % NaOCl in bleach
| 100 | volume of T0 sample
| 0 | volume of potassium biphosphate used
| 2675.1592 | concentration of NaOCl in reaction vessel
No pH adjustment
Time | Temp. (0C) | pH (WW) | pH (Sample) | Free Cl (mg/L) (WW) | Free Cl (mg/L) (Sample) | Turbidity (NTU)b | COD (mg/L) | B. globigii Conc./100mL | LIa | HPC Conc./ 100mL | LIa | TSS (mg/L) | TDS (mg/L) | Alkalinity (mg/L) | Ct | Ct for 6 log kill | time for 6 log kill in 3,000 ppm NaOCl (minutes) | *time for max log kill @ working concentration
0 | 4.7 | 6.67 | 6.58 | 5.6 | 4.9 | 750 | 447 | 21000000 | 0 | 440000000 | - |  |  |  | 0 | 67274.6913 | 22.4249 | 30.5966
5 | 4.7 | 9.24 | 10.57 | 2500 | 2.1 | 229 | 443 | 8200000 | 0.40841 | 6000000 | 1.8 |  |  |  | 13375.7962
10 | 4.5 | 9.23 | 10.68 | 2300 | 2 | 216 |  | 35000 | 2.7782 | 0 | >8.6 |  |  |  | 26751.5924
15 | 4.4 | 9.21 | 10.79 | 2200 | 1.8 | 221 |  | 0 | >7.3 | 0 | >8.6
30 | 4.2 | 9.19 | 10.68 | 2400 | 1.6 | 212 |  | 0 | >7.3 | 0 | >8.6
60 | 3.8 | 9.14 | 10.71 | 1900 | 1.5 | 207 |  | 0 | >7.3 | 0 | >8.6
120 | 3.7 | 9.07 | 10.94 | 1700 | 1.9 | 219 |  | 0 | >7.3 | 0 | >8.6
180 | 3.9 | 9.1 | 11.18 | 2000 | 1.8 | 196 |  | 0 | >7.3 | 0 | >8.6
240 | 4 | 9.04 | 11.89 | 1900 | 1.4 | 227 | 475 | 0 | >7.3 | 0 | >8.6 | 162 | 6531 | 1467
240 Dup | 4 | 9 | 11.99 | 1900 | 1.5 | 234 | 415 | 0 | >7.3 | 0 | >8.6
| 4.6 | 9.235 |  | 2112.5 | 261.9041 |  |  |  | 7.3
pH and Free Chlorine were measured on the wastewater sample and after inactivation with sodium thiosulfate
(100 mL with 9.70 mL of 11% anhydrous sodium thiosulfate).
a: Log Inactivation based on the T0 concentration; Turbidity values are rounded as per SOP 507.
Comments:
Temperature of the water varied between 4.7 and 3.7 0C.
Tests 21d - 21g were completed approximately 1.5 years after 21a - 21c with a new batch of wastewater.
Compared to 21d, initial wastewater pH was lower (6.67 to 8.33).
Test shows complete BG inactivatation after 15 minutes.
Test shows complete HPC inactivatation after 10 minutes.
Note on B17: Vicente Gallardo: {% of NaOCl in bleach x volume of bleach/100gx1000mL/liter}/{net volume in reactor}x1000

## 21g
Chlorine Inactivation of Anthrax Surrogate (B. globigii)
Date: | 2014-02-10
Test: | 21 | (21g as per QAPP)
WW: | 10 | Washwater from car wash with 1% Dawn
Recipe: | 2500 | mL Washwater; Temperature: 4 0C
2.0 × 108 B. globigii (~ 107/100 mL)
| 112 | mL Bleach (5% after collecting 100 mL T0 sample) | [6 empty] | 112 mL Bleach (5% after collecting 100 mL T0 sample)
| 6 | % NaOCl in bleach
| 100 | volume of T0 sample
| 0 | volume of potassium biphosphate used
| 2675.1592 | concentration of NaOCl in reaction vessel
No pH adjustment.
Time | Temp. (0C) | pH (WW) | pH (Sample) | Free Cl (mg/L) (WW) | Free Cl (mg/L) (Sample) | Turbidity (NTU)b | COD (mg/L) | B. globigii Conc./100mL | LIa | HPC Conc./ 100mL | LIa | TSS (mg/L) | TDS (mg/L) | Alkalinity (mg/L) | Ct | Ct for 6 log kill | time for 6 log kill in 3,000 ppm NaOCl (minutes) | *time for max log kill @ working concentration
0 | 4.5 | 6.4 | 6.42 | 0.66 |  | 602 | 3430 | 31000000 | 0 | 470000000 | - |  |  |  | 0 | 77574.2069 | 25.8581 | 36.2475
5 | 4.3 | 9.26 | 10.58 | 4800 | 1.56 | 277 | 3820 | 30000000 | 0.01424 | 39000000 | 1.1 |  |  |  | 13375.7962
10 | 4.2 | 9.26 | 10.64 | 2800 | 1.13 | 208 | 3610 | 470000 | 1.8193 | 0 | >8.7 |  |  |  | 26751.5924
15 | 4 | 9.25 | 10.73 | 2000 | 0.61 | 232 | 3040 | 4500 | 3.8381 | 100 | 6.7 |  |  |  | 40127.3885
30 | 3.9 | 9.2 | 10.74 | 1100 | 0.65 | 283 | 3020 | 25 | 6.0934 | 0 | >8.7 |  |  |  | 80254.7771
60 | 3.7 | 9.13 | 10.88 | 6600 | 0.53 | 276 | 3250 | 0 | >7.5 | 0 | >8.7
120 | 3.5 | 9.07 | 11.33 | 2300 | 0.78 | 292 | 3860 | 0 | >7.5 | 0 | >8.7
180 | 3.5 | 9.03 | 11.71 | 2400 | 0.27 | 303 | 4000 | 0 | >7.5 | 0 | >8.7
240 | 3.3 | 9.01 | 12.24 | 2200 | 0.51 | 257 | 3710 | 0 | >7.5 | 0 | >8.7
240 Dup | 3.5 | 9.15 | 12.23 | 3500 | 1.03 | 296 | 3750 | 0 | >7.5 | 0 | >8.7 | 117 | 10780 | 1375
| 4.1 | 9.2425 |  | 3025 | 1670.8905 |  |  |  | 7.5
pH and Free Chlorine were measured on the wastewater sample and after inactivation with sodium thiosulfate
(100 mL with 9.70 mL of 11% anhydrous sodium thiosulfate).
a: Log Inactivation based on the T0 concentration; Turbidity values are rounded as per SOP 507.
Comments:
Temperature of the water varied between 3.7 and 4.5 °C.
Tests 21d - 21g were completed approximately 1.5 years after 21a - 21c with a new batch of wastewater.
Compared to 21d, initial wastewater pH was lower (6.4 to 8.33).
Test shows complete BG inactivatation after 60 minutes.
Test shows complete HPC inactivatation after 10 minutes.
Something happened between 21f and 21g. Cl numbers started jumping all over the place starting with 21g.
Note on B16: Vicente Gallardo: {% of NaOCl in bleach x volume of bleach/100gx1000mL/liter}/{net volume in reactor}x1000

## 21h
Chlorine Inactivation of Anthrax Surrogate (B. globigii)
Date: | 2015-02-17
Test: | 21 | (21h as per QAPP)
WW: | 10 | Washwater from car wash with 1% Dawn
Recipe: | 2000 | mL Washwater; Temperature: 4 °C
5.4 × 108 B. globigii (~ 107/100 mL)
| 65 | mL concentrated Bleach (3.6% after collecting 200 mL T0 samples)
| 8.25 | % NaOCl in bleach
| 200 | volume of T0 sample
| 0 | volume of potassium biphosphate used
| 2875.3351 | concentration of NaOCl in reaction vessel
No pH adjustment.
Time | Temp. (0C) | pH (WW) | pH (Sample) | Free Cl (mg/L) (WW) | Free Cl (mg/L) (Sample) | Turbidity (NTU)b | COD (mg/L) | B. globigii Conc./100mL | LIa | HPC Conc./ 100mL | LIa | TSS (mg/L) | TDS (mg/L) | Alkalinity (mg/L) | Ct | Ct for 6 log kill | time for 6 log kill in 3,000 ppm NaOCl (minutes) | *time for max log kill @ working concentration
0 | 5 | 8.11 | 8.22 | 0.57 | 0.22 | 211 | 384 | 56000000 | 0 | N/A | - | - | - | - | 0 | 300184.2408 | 100.0614 | 133.9797
5 | 4.5 | 10.21 | 11.35 | 8000 | 0.61 | 206 | - | 64000000 | -0.057992 | N/A | - | - | - | - | 14376.6756
10 | 4 | 10.21 | 11.41 | 6000 | 0.73 | 280 | - | 44000000 | 0.10474 | N/A | - | - | - | - | 28753.3512
20 | 3.6 | 10.19 | 11.49 | 9000 | 0.57 | 208 | - | 27000000 | 0.31682 | N/A | - | - | - | - | 57506.7024
30 | 3.8 | 10.17 | 11.39 | 6000 | 0.42 | 209 | - | 6700000 | 0.92211 | N/A | - | - | - | - | 86260.0536
60 | 3.9 | 10.1 | 11.51 | 8000 | 0.64 | 198 | - | 6600 | 3.9286 | N/A | - | - | - | - | 172520.1072
120 | 4.2 | 10.03 | 11.58 | 9000 | 0.6 | 168 | - | 5 | 7.0492 | N/A | - | - | - | - | 345040.2145
180 | 4.5 | 9.97 | 11.7 | 6000 | 0.38 | 264 | - | 0 | >7.7 | N/A | - | - | - | - | 517560.3217
240 | 4.5 | 9.97 | 12.13 | 3000 | 0.59 | 275 | 106 | 0 | >7.7 | N/A | - | 95.2 | 5191.2 | 1600
| 10.21 | 10.1517 |  | 6500.0712 | 2738.4437 |  |  |  | 7.7
pH and Free Chlorine were measured on the wastewater sample and after inactivation with sodium thiosulfate
(100 mL with 9.70 mL of 11% anhydrous sodium thiosulfate).
a: Log Inactivation based on the T0 concentration; Turbidity values are rounded as per SOP 507.
Comments:
Note on B16: Vicente Gallardo: {% of NaOCl in bleach x volume of bleach/100gx1000mL/liter}/{net volume in reactor}x1000

## 21i
Chlorine Inactivation of Anthrax Surrogate (B. globigii)
Date: | 2015-02-26
Test: | 21 | (21i as per QAPP)
WW: | 10 | Washwater from car wash with 1% Dawn
Recipe: | 2000 | mL Washwater; Temperature: 4 °C
5.4 × 108 B. globigii (~ 107/100 mL)
| 65 | mL concentrated Bleach (3.6% after collecting 200 mL T0 samples)
| 8.25 | % NaOCl in bleach
| 200 | volume of T0 sample
| 25 | volume of potassium biphosphate used
| 2837.3016 | concentration of NaOCl in reaction vessel | [6 empty] | 65mL concentrated Bleach (3.6% after collecting 200 mL T0 samples)
After adding bleach,adjust to pH 8 using 10% KH2PO4 (~25mL)
Time | Temp. (0C) | pH (WW) | pH (Sample) | Free Cl (mg/L) (WW) | Free Cl (mg/L) (Sample) | Turbidity (NTU)b | COD (mg/L) | B. globigii Conc./100mL | LIa | HPC Conc./ 100mL | LIa | TSS (mg/L) | TDS (mg/L) | Alkalinity (mg/L) | Ct | Ct for 6 log kill | time for 6 log kill in 3,000 ppm Cl2 (minutes)
0 | 5 | 7.61 | 5.34 | 1.13 | 1.34 | 209 |  | 78000000 | - | N/A | - | - | - | - | 0 | #VALUE! | #VALUE!
5 | 4.3 | 8.08 | 6.54 | 8000 | 0.94 | 118 | - | 0 | >7.9 | N/A | - | - | - | - | 14186.5079
10 | 3.8 | 8.06 | 6.51 | 5000 | 0.76 | 163 | - | 0 | >7.9 | N/A | - | - | - | - | 28373.0159
20 | 3.1 | 8.11 | 6.54 | 3000 | 0.15 | 130 | - | 0 | >7.9 | N/A | - | - | - | - | 56746.0317
30 | 3.1 | 8.1 | 6.54 | 7000 | 0.46 | 270 | - | 0 | >7.9 | N/A | - | - | - | - | 85119.0476
60 | 3.4 | 8.1 | 6.53 | 6000 | 0.45 | 295 | - | 0 | >7.9 | N/A | - | - | - | - | 170238.0952
120 | 4.2 | 8.06 | 6.53 | 9000 | 0.33 | 327 | - | 0 | >7.9 | N/A | - | - | - | - | 340476.1905
180 | 4.2 | 8.06 | 6.54 | 8000 | 0.16 | 497 | - | 0 | >7.9 | N/A | - | - | - | - | 510714.2857
240 | 4.5 | 8.05 | 6.5 | 6000 | 0.44 | 284 |  | 0 | >7.9 | N/A | -
Ct for 6 log kill
pH and Free Chlorine were measured on the wastewater sample and after inactivation with sodium thiosulfate | [15 empty] | Not calculatable
(100 mL with 9.70 mL of 11% anhydrous sodium thiosulfate).
a: Log Inactivation based on the T0 concentration; Turbidity values are rounded as per SOP 507.
Comments:
| hypochlorite concentration |  |  | 0.0028373 | 2837.3016
1890
Note on B11: Vicente Gallardo: {% of NaOCl in bleach x volume of bleach/100gx1000mL/liter}/{net volume in reactor}x1000

## 21j
Chlorine Inactivation of Anthrax Surrogate (B. globigii)
Date: | 2015-03-03
Test: | 21 | (21j as per QAPP)
WW: | 10 | Washwater from car wash with 1% Dawn
Recipe: | 2000 | mL Washwater; Temperature: 4 °C
5.4 × 108 B. globigii (~ 107/100 mL)
| 65 | mL concentrated Bleach (3.6% after collecting 200 mL T0 samples)
| 8.25 | % NaOCl in bleach
| 200 | volume of T0 sample
| 25 | volume of potassium biphosphate used
| 2837.3016 | concentration of NaOCl in reaction vessel
After adding bleach,adjust to pH 8 using 10% KH2PO4 (~25mL)
Time | Temp. (0C) | pH (WW) | pH (Sample) | Free Cl (mg/L) (WW) | Free Cl (mg/L) (Sample) | Turbidity (NTU)b | COD (mg/L) | B. globigii Conc./100mL | LIa | HPC Conc./ 100mL | LIa | TSS (mg/L) | TDS (mg/L) | Alkalinity (mg/L) | Ct | Ct for 6 log kill | time for 6 log kill in 3,000 ppm NaOCl (minutes) | *time for max log kill @ working concentration
0 | 3.8 | 7.6 | 7.56 | 0.65 | 0.49 | 312 | 371 | 48000000 | 0 | N/A | - | - | - | - | 0 | 23094.9935 | 7.6983 | 10.446
5 | 3.8 | 8.05 | 10.33 | 5000 | 0.16 | 382 | - | 9900 | 3.6856 | N/A | - | - | - | - | 14186.5079
10 | 3.8 | 8.05 | 10.4 | 4000 | 0.44 | 273 | - | 0 | >7.7 | N/A | - | - | - | - | 28373.0159
20 | 3.8 | 8.04 | 10.46 | 5000 | 0.33 | 285 | - | 0 | >7.7 | N/A | - | - | - | - | 56746.0317
30 | 3.8 | 8.04 | 10.49 | 8000 | 0.52 | 525 | - | 0 | >7.7 | N/A | - | - | - | - | 85119.0476
60 | 4.1 | 8.03 | 10.56 | 9000 | 0.09 | 302 | - | 0 | >7.7 | N/A | - | - | - | - | 170238.0952
120 | 4.5 | 8.02 | 10.85 | 5000 | 0.16 | 462 | - | 0 | >7.7 | N/A | - | - | - | - | 340476.1905
180 | 4.6 | 8 | 11.18 | 4000 | 0.01 | 445 | - | 0 | >7.7 | N/A | - | - | - | - | 510714.2857
240 | 4.7 | 7.99 | 11.57 | 7000 | 0.29 | 423 | 122 | 0 | >7.7 | N/A | - | 62.5 | 6575 | 925
|  | 8.05 |  | 5000.0813 | 2549.3504 |  |  |  | 7.7
pH and Free Chlorine were measured on the wastewater sample and after inactivation with sodium thiosulfate
(100 mL with 9.70 mL of 11% anhydrous sodium thiosulfate).
a: Log Inactivation based on the T0 concentration; Turbidity values are rounded as per SOP 507. | [16 empty] | Ct for 6 log kill
23094.9935
Comments:
| hypochlorite concentration |  |  | 0.0028373 | 2837.3016
1890
Note on B16: Vicente Gallardo: {% of NaOCl in bleach x volume of bleach/100gx1000mL/liter}/{net volume in reactor}x1000

## 21k
Chlorine Inactivation of Anthrax Surrogate (B. globigii)
Date: | 2015-03-12
Test: | 21 | (21k as per QAPP)
WW: | 10 | Washwater from car wash with 1% Dawn
Recipe: | 1900 | mL Washwater; Temperature: 4 °C
5.4 × 108 B. globigii (~ 107/100 mL)
| 65 | mL concentrated Bleach (3.6% after collecting 200 mL T0 samples)
| 8.25 | % NaOCl in bleach
| 200 | volume of T0 sample
| 125 | volume of potassium biphosphate used
| 2837.3016 | concentration of NaOCl in reaction vessel
After adding bleach,adjust to pH 7 using 10% KH2PO4 (~125mL)
Time | Temp. (°C) | pH (WW) | pH (Sample) | Free Cl (mg/L) (WW) | Free Cl (mg/L) (Sample) | Turbidity (NTU)b | COD (mg/L) | B. globigii Conc./100mL | LIa | HPC Conc./ 100mL | LIa | TSS (mg/L) | TDS (mg/L) | Alkalinity (mg/L) | Ct | Ct for 6 log kill | time for 6 log kill in 3,000 ppm NaOCl (minutes) | *time for max log kill @ working concentration
0 | 5 | 7.41 | 7.31 | 0.52 | 0.37 | 438 | 544 | 67000000 | 0 | N/A | - | - | - | - | 0 | 26568.4315 | 8.8561 | 12.1732
5 | 4.7 | 7 | 7.01 | 5000 | 0.33 | 237 | - | 18000 | 3.5708 | N/A | - | - | - | - | 14186.5079
10 | 4.3 | 6.99 | 7.02 | 4000 | 0.45 | 350 | - | 40 | 6.224 | N/A | - | - | - | - | 28373.0159
20 | 4 | 6.99 | 7.02 | 4000 | 0.39 | 345 | - | 0 | >7.8 | N/A | - | - | - | -
30 | 4.2 | 6.98 | 7.01 | 3000 | 0.28 | 230 | - | 0 | >7.8 | N/A | - | - | - | -
60 | 4.4 | 6.98 | 7.03 | 2000 | 0.09 | 264 | - | 0 | >7.8 | N/A | - | - | - | -
120 | 4.6 | 6.97 | 7.04 | 5000 | 0.55 | 311 | - | 0 | >7.8 | N/A | - | - | - | -
180 | 4.9 | 6.95 | 7.03 | 2000 | 0.42 | 228 | - | 0 | >7.8 | N/A | - | - | - | -
240 | 2.6 | 6.96 | 7.03 | 1000 | 0.32 | 227 | 210 | 0 | >7.8 | N/A | - | 177.7 | 10735.4 | 1067
| 4.5 | 6.995 |  | 3571.4286 | 1178.0302 |  |  |  | 7.8
pH and Free Chlorine were measured on the wastewater sample and after inactivation with sodium thiosulfate
(100 mL with 9.70 mL of 11% anhydrous sodium thiosulfate).
a: Log Inactivation based on the T0 concentration; Turbidity values are rounded as per SOP 507.
Comments:
Note on B16: Vicente Gallardo: {% of NaOCl in bleach x volume of bleach/100gx1000mL/liter}/{net volume in reactor}x1000

## 21l
Chlorine Inactivation of Anthrax Surrogate (B. globigii)
Date: | 2015-03-17
Test: | 21 | (21l as per QAPP)
WW: | 10 | Washwater from car wash with 1% Dawn
Recipe: | 2000 | mL Washwater; Temperature: 4 °C
5.4 × 108 B. globigii (~ 107/100 mL)
| 65 | mL concentrated Bleach (3.6% after collecting 200 mL T0 samples)
| 8.25 | % NaOCl in bleach
| 200 | volume of T0 sample
| 0 | volume of potassium biphosphate used
| 2875.3351 | concentration of NaOCl in reaction vessel
No pH adjustment.
Time | Temp. (0C) | pH (WW) | pH (Sample) | Free Cl (mg/L) (WW) | Free Cl (mg/L) (Sample) | Turbidity (NTU)b | COD (mg/L) | B. globigii Conc./100mL | LIa | HPC Conc./ 100mL | LIa | TSS (mg/L) | TDS (mg/L) | Alkalinity (mg/L) | Ct | Ct for 6 log kill | time for 6 log kill in 3,000 ppm NaOCl (minutes) | *time for max log kill @ working concentration
0 | 3.7 | 7.29 | 7.34 | 1.24 | 1.17 | 188 | 624 | 25000000 | 0 | N/A | - | - | - | - | 0 | 235710.6721 | 78.5702 | 101.1047
5 | 4 | 10.11 | 11.46 | 1000 | 0.82 | 549 | - | 29000000 | -0.064458 | N/A | - | - | - | - | 14376.6756
10 | 4 | 10.11 | 11.45 | 4000 | 0.01 | 518 | - | 26000000 | -0.017033 | N/A | - | - | - | - | 28753.3512
20 | 3.8 | 10.08 | 11.24 | 8000 | 0.13 | 309 | - | 12000000 | 0.31876 | N/A | - | - | - | - | 57506.7024
30 | 3.6 | 10.05 | 11.35 | 3000 | 0.05 | 465 | - | 2400000 | 1.0177 | N/A | - | - | - | - | 86260.0536
60 | 4 | 9.96 | 11.32 | 8000 | 0.56 | 434 | - | 75 | 5.5229 | N/A | - | - | - | - | 172520.1072
120 | 4.6 | 9.85 | 11.41 | 4000 | 0 | 403 | - | 0 | >7.4 | N/A | - | - | - | -
180 | 4.9 | 9.8 | 11.79 | 5000 | 0 | 392 | - | 0 | >7.4 | N/A | - | - | - | -
240 | 3.8 | 9.76 | 12.36 | 4000 | 0.03 | 506 | 264 | 0 | >7.4 | N/A | - | 54 | 5776 | 1633
| 3.88 | 10.062 |  | 4714.2857 | 2373.3211 |  |  |  | 7.4
pH and Free Chlorine were measured on the wastewater sample and after inactivation with sodium thiosulfate
(100 mL with 9.70 mL of 11% anhydrous sodium thiosulfate).
a: Log Inactivation based on the T0 concentration; Turbidity values are rounded as per SOP 507.
Comments:
|  |  |  | mg/ml | mg/L
| hypochlorite concentration |  |  | 0.0028753 | 2875.3351
| Volume in reaction vessel |  |  | 1865
Note on B16: Vicente Gallardo: {% of NaOCl in bleach x volume of bleach/100gx1000mL/liter}/{net volume in reactor}x1000

## 21m
Chlorine Inactivation of Anthrax Surrogate (B. globigii)
Date: | 2015-03-23
Test: | 21 | (21m as per QAPP)
WW: | 10 | Washwater from car wash with 1% Dawn
Recipe: | 2000 | mL Washwater; Temperature: 4 °C
5.4 × 108 B. globigii (~ 107/100 mL)
| 65 | mL concentrated Bleach (3.6% after collecting 200 mL T0 samples)
| 8.25 | % NaOCl in bleach
| 200 | volume of T0 sample
| 30 | volume of potassium biphosphate used
| 2829.8153 | concentration of NaOCl in reaction vessel
After adding bleach,adjust to pH 8 using 10% KH2PO4 (~30mL)
Time | Temp. (0C) | pH (WW) | pH (Sample) | Free Cl (mg/L) (WW) | Free Cl (mg/L) (Sample) | Turbidity (NTU)b | COD (mg/L) | B. globigii Conc./100mL | LIa | HPC Conc./ 100mL | LIa | TSS (mg/L) | TDS (mg/L) | Alkalinity (mg/L) | Ct | Ct for 6 log kill | time for 6 log kill in 3,000 ppm NaOCl (minutes) | *time for max log kill @ working concentration
0 | 5 | 7.19 | 7.32 | 0.93 | 1.01 | 553 | 452 | 28000000 | 0 | N/A | - | - | - | - | 0 | 26547.2859 | 8.8491 | 11.5702
5 | 4.1 | 8.03 | 10.35 | 2000 | 0.93 | 436 | - | 10000 | 3.4472 | N/A | - | - | - | - | 14149.0765
10 | 3.8 | 8.03 | 10.42 | 1500 | 0.85 | 454 | - | 15 | 6.2711 | N/A | - | - | - | - | 28298.153
20 | 4 | 8.04 | 10.42 | 1300 | 0.76 | 493 | - | 0 | >7.4 | N/A | - | - | - | - | 56596.3061
30 | 4.1 | 8.05 | 10.51 | 3500 | 0.73 | 329 | - | 5 | 6.7482 | N/A | - | - | - | - | 84894.4591
60 | 4.2 | 8.05 | 10.6 | 1700 | 0.81 | 360 | - | 0 | >7.4 | N/A | - | - | - | - | 169788.9182
120 | 4.5 | 8.03 | 10.84 | 1900 | 0.64 | 431 | - | 0 | >7.4 | N/A | - | - | - | -
180 | 4.7 | 8.01 | 11.27 | 1600 | 0.69 | 378 | - | 0 | >7.4 | N/A | - | - | - | -
240 | 4.9 | 7.99 | 11.93 | 2900 | 0.68 | 385 | 102 | 0 | >7.4 | N/A | - | 93 | 6276 | 1200
| 3.95 | 8.03 |  | 1928.5714 | 677.6309 |  |  |  | 7.4
pH and Free Chlorine were measured on the wastewater sample and after inactivation with sodium thiosulfate
(100 mL with 9.70 mL of 11% anhydrous sodium thiosulfate).
a: Log Inactivation based on the T0 concentration; Turbidity values are rounded as per SOP 507.
Ct for 6 log kill
Comments: | [16 empty] | 26547.2859
| hypochlorite concentration |  |  | 0.0028298 | 2829.8153
1895
[5 empty] | LI | [11 empty] | 26548.6726
7.4472
|  |  |  | 4 | 3.4472
|  |  |  | 1.1761 | 6.2711
#NUM!
0.69897
Note on B16: Vicente Gallardo: {% of NaOCl in bleach x volume of bleach/100gx1000mL/liter}/{net volume in reactor}x1000

## 21o
Chlorine Inactivation of Anthrax Surrogate (B. globigii)
Date: | 2015-05-11
Test: | 21 | (21o as per QAPP)
WW: | 10 | Washwater from car wash with 1% Dawn
Recipe: | 2000 | mL Washwater; Temperature: 4 °C
5.4 × 108 B. globigii (~ 107/100 mL)
| 65 | mL concentrated Bleach (3.6% after collecting 200 mL T0 samples)
| 8.25 | % NaOCl in bleach
| 200 | volume of T0 sample
| 0 | volume of potassium biphosphate used
| 2875.3351 | concentration of NaOCl in reaction vessel
No pH adjustment.
Time | Temp. (0C) | pH (WW) | pH (Sample) | Free Cl (mg/L) (WW) | Free Cl (mg/L) (Sample) | Turbidity (NTU)b | COD (mg/L) | B. globigii Conc./100mL | LIa | HPC Conc./ 100mL | LIa | TSS (mg/L) | TDS (mg/L) | Alkalinity (mg/L) | Ct | Ct for 6 log kill | time for 6 log kill in 3,000 ppm NaOCl (minutes) | *time for max log kill @ working concentration
0 | 3.6 | 9.12 | 8.38 | 0.12 | 0.03 | 944 | 950 | 46000000 | 0 | N/A | - | - | - | - | 0 | 304413.0969 | 101.471 | 135.8671
5 | 4 | 10.24 | 9.73 | 2000 | 0.01 | 438 | - | 63000000 | -0.13658 | N/A | - | - | - | - | 14376.6756
10 | 4 | 10.13 | 9.88 | 5000 | 0.13 | 435 | - | 26000000 | 0.24778 | N/A | - | - | - | - | 28753.3512
20 | 4 | 10.24 | 9.88 | 4000 | 1.93 | 475 | - | 10000000 | 0.66276 | N/A | - | - | - | - | 57506.7024
30 | 4 | 10.23 | 9.88 | 9000 | 0.23 | 470 | - | 690000 | 1.8239 | N/A | - | - | - | - | 86260.0536
60 | 4 | 10.21 | 10.06 | 7000 | 0.77 | 387 | - | 12000 | 3.5836 | N/A | - | - | - | - | 172520.1072
120 | 4.4 | 10.14 | 10.22 | 9000 | 0.31 | 516 | - | 0 | >7.7 | N/A | - | - | - | -
180 | 5.1 | 10.06 | 10 | 5000 | 0.56 | 386 | - | 0 | >7.7 | N/A | - | - | - | -
240 | 4.7 | 10.07 | 10.38 | 6000 | 0.77 | 518 | 974 | 0 | >7.7 | N/A | - | 156 | 5160 | 1875
| 4 | 10.21 |  | 5875 | 2260.3927 |  |  |  | 7.7
pH and Free Chlorine were measured on the wastewater sample and after inactivation with sodium thiosulfate
(100 mL with 9.70 mL of 11% anhydrous sodium thiosulfate).
a: Log Inactivation based on the T0 concentration; Turbidity values are rounded as per SOP 507.
Comments:
| hypochlorite concentration |  |  | 0.0028753 | 2875.3351
1865
Note on B16: Vicente Gallardo: {% of NaOCl in bleach x volume of bleach/100gx1000mL/liter}/{net volume in reactor}x1000

## 21p
Chlorine Inactivation of Anthrax Surrogate (B. globigii)
Date: | 2015-05-13
Test: | 21 | (21p as per QAPP)
WW: | 10 | Washwater from car wash with 1% Dawn
Recipe: | 2000 | mL Washwater; Temperature: 4 °C
1.0 × 109 B. globigii (~ 107/100 mL)
| 65 | mL concentrated Bleach (3.6% after collecting 200 mL T0 samples)
| 8.25 | % NaOCl in bleach
| 200 | volume of T0 sample
| 30 | volume of potassium biphosphate used
| 2829.8153 | concentration of NaOCl in reaction vessel
After adding bleach,adjust to pH 8 using 10% KH2PO4 (~30mL)
Time | Temp. (0C) | pH (WW) | pH (Sample) | Free Cl (mg/L) (WW) | Free Cl (mg/L) (Sample) | Turbidity (NTU)b | COD (mg/L) | B. globigii Conc./100mL | LIa | HPC Conc./ 100mL | LIa | TSS (mg/L) | TDS (mg/L) | Alkalinity (mg/L) | Ct | Ct for 6 log kill | time for 6 log kill in 3,000 ppm NaOCl (minutes) | *time for max log kill @ working concentration
0 | 4.4 | 9.06 | 8.44 | 0 | 0 | 720 | 950 | 26000000 | 0 | N/A | - | - | - | - | 0 | 28708.6338 | 9.5695 | 12.5122
5 | 4.6 | 8.06 | 10.09 | 3000 | 1.42 | 263 | - | 4500 | 3.7618 | N/A | - | - | - | - | 14149.0765
10 | 4.2 | 8.06 | 10.19 | 6000 | 1.46 | 287 | - | 80 | 5.5119 | N/A | - | - | - | - | 28298.153
20 | 3.7 | 8.06 | 10.21 | 6000 | 1.54 | 353 | - | 0 | >7.4 | N/A | - | - | - | -
30 | 3.5 | 8.06 | 10.32 | 7000 | 1.97 | 337 | - | 0 | >7.4 | N/A | - | - | - | -
60 | 3.8 | 8.07 | 10.42 | 8000 | 1.49 | 363 | - | 0 | >7.4 | N/A | - | - | - | -
120 | 4.2 | 8.07 | 10.73 | 3000 | 1.38 | 543 | - | 0 | >7.4 | N/A | - | - | - | -
180 | 4.8 | 8.05 | 11.15 | 8000 | 1.35 | 626 | - | 0 | >7.4 | N/A | - | - | - | -
240 | 5.2 | 8.03 | 11.64 | 7000 | 1.12 | 559 | 975 | 0 | >7.4 | N/A | - | 91 | 6650 | 1425
| 4.4 | 8.06 |  | 6000 | 1870.8287 |  |  |  | 7.4
pH and Free Chlorine were measured on the wastewater sample and after inactivation with sodium thiosulfate
(100 mL with 9.70 mL of 11% anhydrous sodium thiosulfate).
a: Log Inactivation based on the T0 concentration; Turbidity values are rounded as per SOP 507.
Comments:
| hypochlorite concentration |  |  | 0.0028298 | 2829.8153
1895
Note on B16: Vicente Gallardo: {% of NaOCl in bleach x volume of bleach/100gx1000mL/liter}/{net volume in reactor}x1000

## 21q
Chlorine Inactivation of Anthrax Surrogate (B. globigii)
Date: | 2015-05-18
Test: | 21 | (21q as per QAPP)
WW: | 10 | Washwater from car wash with 1% Dawn | [8 empty] | 0.20784
Recipe: | 1900 | mL Washwater; Temperature: 4 °C
1.0 × 109 B. globigii (~ 107/100 mL)
| 65 | mL concentrated Bleach (3.6% after collecting 200 mL T0 samples)
| 8.25 | % NaOCl in bleach
| 200 | volume of T0 sample
| 130 | volume of potassium biphosphate used
| 2829.8153 | concentration of NaOCl in reaction vessel
After adding bleach,adjust to pH 7 using 10% KH2PO4 (~130mL)
Time | Temp. (0C) | pH (WW) | pH (Sample) | Free Cl (mg/L) (WW) | Free Cl (mg/L) (Sample) | Turbidity (NTU)b | COD (mg/L) | B. globigii Conc./100mL | LIa | HPC Conc./ 100mL | LIa | TSS (mg/L) | TDS (mg/L) | Alkalinity (mg/L) | Ct | Ct for 6 log kill | time for 6 log kill in 3,000 ppm NaOCl (minutes) | *time for max log kill @ working concentration
0 | 4.7 | 9.03 | 8.06 | 0 | 1.83 | 714 | 890 | 63000000 | 0 | N/A | - | - | - | - | 0 | 21878.5353 | 7.2928 | 10.0509
5 | 5 | 7.01 | 6.34 | 7000 | 5.5 | 878 | - | 8300 | 3.8803 | N/A | - | - | - | - | 14149.0765
10 | 4.8 | 7 | 6.33 | 5000 | 0.5 | 914 | - | 0 | >7.8 | N/A | - | - | - | - | 28298.153
20 | 4.4 | 6.99 | 6.27 | 9000 | 7.9 | 910 | - | 0 | >7.8 | N/A | - | - | - | -
30 | 4.3 | 6.99 | 6.21 | 5000 | 8.1 | 1134 | - | 0 | >7.8 | N/A | - | - | - | -
60 | 4 | 6.99 | 6.34 | 6000 | 7.2 | 1238 | - | 0 | >7.8 | N/A | - | - | - | -
120 | 3.7 | 6.98 | 6.29 | 7000 | 2.8 | 840 | - | 0 | >7.8 | N/A | - | - | - | -
180 | 3.8 | 6.98 | 6.29 | 6000 | 5.3 | 972 | - | 0 | >7.8 | N/A | - | - | - | -
240 | 3.9 | 6.96 | 6.24 | 5000 | 4.8 | 1100 | 256 | 0 | >7.8 | N/A | - | 110 | 12283 | 1560
| 5 | 7.01 |  | 6250 | 1299.0381 |  |  |  | 7.8
pH and Free Chlorine were measured on the wastewater sample and after inactivation with sodium thiosulfate
(100 mL with 9.70 mL of 11% anhydrous sodium thiosulfate).
a: Log Inactivation based on the T0 concentration; Turbidity values are rounded as per SOP 507.
Comments:
| hypochlorite concentration |  |  | 0.002688 | 2687.9699
1995
Note on B16: Vicente Gallardo: {% of NaOCl in bleach x volume of bleach/100gx1000mL/liter}/{net volume in reactor}x1000

## 10a
Chlorine Inactivation of Anthrax Surrogate (B. globigii)
Date: | 2012-03-14
Test: | 22 | (10a as per QAPP)
WW: | 10 | Washwater from car wash with 1% Dawn
Recipe: | 2000 | mL Washwater; Temperature: 20 °C
| 200000000 | B. globigii (~ 107/100 mL)
| 95 | mL Bleach (5% after collecting 100 mL T0 sample)
| 6 | % NaOCl in bleach
| 100 | volume of T0 sample
| 0 | volume of potassium biphosphate used
| 2900.7634 | concentration of NaOCl in reaction vessel
No pH adjustment
Time | Temp. (0C) | pH (WW) | pH (Sample) | Free Cl (mg/L) (WW) | Free Cl (mg/L) (Sample) | Turbidity (NTU)b | COD (mg/L) | B. globigii Conc./100 mL | LIa | HPC Conc./ 100 mL | LIa | TSS (mg/L) | TDS (mg/L) | Alkalinity (mg/L) | Ct | Ct for 6 log kill | time for 6 log kill in 3,000 ppm NaOCl (minutes) | *time for max log kill @ working concentration
0 | 20.8 | 8.21 | 7.98 | 0.26 | 0.54 | 290 | 8130 | 11000000 | 0 | 21000000 | - |  |  |  | 0 | 87579.4021 | 29.1931 | 35.4251
3 | 21 | 10 | 10.8 | 2500 | 0.6 | 260 | 7820 | 8800000 | 0.1 | 10000000 | 0.32 |  |  |  | 8702.2901
5 | 21.1 | 9.93 | 10.94 | 2700 | 0.61 | 260 |  | 5700000 | 0.28 | 3200000 | 0.82 |  |  |  | 14503.8168
10 | 21.1 | 9.86 | 11.02 | 2300 | 0.4 | 250 |  | 10000 | 3.04 | 600000 | 1.54 |  |  |  | 29007.6336
15 | 21.2 | 9.73 | 11.05 | 2500 | 0.37 | 240 |  | 1500 | 3.86 | 40000 | 2.72 |  |  |  | 43511.4504
30 | 22 | 9.67 | 10.99 | 2700 | 0.72 | 230 |  | 50 | 5.34 | 0 | >7.32 |  |  |  | 87022.9008
60 | 22.3 | 9.5 | 11.02 | 2700 | 0.48 | 220 | 8160 | 0 | >7.04 | 0 | >7.32 | 330c | 8970 | 2370
60 Dup | 22.3 | 9.5 | 10.96 | 2500 | 0.3 | 230 | 7970 | 0 | >7.04 | 0 | >7.32 | 206c | 8829
| 21.28 | 9.838 | [6 empty] | 7.04
pH and Free Chlorine were measured on the wastewater sample and after inactivation with sodium thiosulfate
(100 mL with 9.70 mL of 11% anhydrous sodium thiosulfate).
a: Log Inactivation based on the T0 concentration; b: Turbidity values are rounded as per SOP 507.
c: RPD of the measurement did not meet the criteria.
Comments:
Temperature of the water varied between 20.8 and 22.3 0C.
pH and chlorine concentration remained approximately constant throughout the inactivation test.
pH of the matrix water increased considerably after the addition bleach solution, and it increased further
after quenching by sodium thiosulfate.
The COD concentrations remained approximately constant during the inactivation test.
The average COD concentration (8020 mg/L) is noticeably higher than that observed in Test 21 (6343 mg/L)
conducted with the same WW at 4C.
Although there was no color in the ampules, the free chlorine concentrations of the samples showed false
positive values in some samples, probably due to soap (turbidity) in the matrix water.
The turbidity values relatively consistent among samples during the test. The average turbidity (248 NTU)
is noticeably less than that observed in Test 21a (688 NTU) with the same WW at 4C.
Complete inactivation B. globigii was achieved at 60 minutes of contact time in this test. The LI value at 60 minutes
contact time was >7.04, and the associated CT value was 153429 mg.min/L.
The rate of inactivation of HPC was faster than that observed in B. globigii inactivation. Complete inactivation of HPC
was observed at 30 minutes of contact time.
The B. globigii colonies were readily identifiable in plates for 0.1 mL and 1 mL filtration volume. For 10 mL
filtration volume, the colonies were identifiable in diluted samples, but they were not readily identifiable in raw samples
or less-diluted samples because of the background materials and the relatively large number of colonies.
Note on B16: Vicente Gallardo: {% of NaOCl in bleach x volume of bleach/100gx1000mL/liter}/{net volume in reactor}x1000

## 10b
Chlorine Inactivation of Anthrax Surrogate (B. globigii)
Date: | 2012-03-19
Test: | 23 | (10b as per QAPP)
WW: | 10 | Washwater from car wash with 1% Dawn
Recipe: | 2000 | mL Washwater; Temperature: 20 °C
| 200000000 | B. globigii (~ 107/100 mL)
| 95 | mL Bleach (5% after collecting 100 mL T0 sample)
| 6 | % NaOCl in bleach
| 100 | volume of T0 sample
| 0 | volume of potassium biphosphate used
| 2857.1429 | concentration of NaOCl in reaction vessel
no pH adjustment
Time | Temp. (0C) | pH (WW) | pH (Sample) | Free Cl (mg/L) (WW) | Free Cl (mg/L) (Sample) | Turbidity (NTU)b | COD (mg/L) | B. globigii Conc./100 mL | LIa | HPC Conc./ 100 mL | LIa | TSS (mg/L) | TDS (mg/L) | Alkalinity (mg/L) | Ct | Ct for 6 log kill | time for 6 log kill in 3,000 ppm NaOCl (minutes) | *time for max log kill @ working concentration
0 | 24.1 | 7.96 | 8.19 | 0.54 | 0.51 | 300 | 6420 | 12000000 | 0 | 46000000 | - |  |  |  | 0 | 79009.7086 | 26.3366 | 32.5849
3 | 24.2 | 10.13 | 10.97 | 2600 | 0.54 | 230 | 6580 | 5500000 | 0.34 | 1500000 | 1.49 |  |  |  | 8571.4286
5 | 24.2 | 10.07 | 10.88 | 2900 | 0.57 | 250 |  | 30000 | 2.6 | 400000 | 2.06 |  |  |  | 14285.7143
15 | 24.3 | 9.86 | 11 | 2700 | 0.4 | 230 |  | 200 | 4.77 | 4000 | 4.06 |  |  |  | 42857.1429
30 | 24.4 | 9.6 | 10.98 | 2700 | 0.27 | 220 |  | 35 | 5.53 | 0 | >7.66 |  |  |  | 85714.2857
60 | 24.6 | 9.56 | 11.09 | 2700 | 0.31 | 220 | 6410 | 0 | >7.07 | 0 | >7.66 | 166c | 7435 | 2400
60 Dup | 24.6 | 9.56 | 11.16 | 2800 | 0.35 | 210 | 6610 | 0 | >7.07 | 0 | >7.66 | 222c | 8332
| 24.275 | 9.915 | [6 empty] | 7.07
pH and Free Chlorine were measured on the wastewater sample and after inactivation with sodium thiosulfate
(100 mL with 9.70 mL of 11% anhydrous sodium thiosulfate).
a: Log Inactivation based on the T0 concentration; b: Turbidity values are rounded as per SOP 507.
c: RPD does not meet the criteria.
Comments:
Temperature of the water varied between 24.1 and 24.6 0C.
pH and chlorine concentration remained approximately constant throughout the inactivation test.
pH of the matrix water increased considerably after the addition of bleach solution, and it increased further
after quenching by sodium thiosulfate.
The COD concentrations remained approximately constant during the inactivation test.
The average COD concentration (6505 mg/L) is noticeably less than that observed in Test 10a (8020 mg/L)
conducted with the same WW at 20C, but it is similar to that observed in Test 21a (6343 mg/L) conducted with
same WW at 4C.
Although there was no color in the ampules, the free chlorine concentrations of the samples showed false
positive values in some samples, probably due to soap (turbidity) in the matrix water.
The turbidity values relatively consistent among samples during the test. The average turbidity (234 NTU)
is similar to that observed in Test 10a conducted with the same WW at 20C, but it is noticeably less than that
observed in Test 21a (688 NTU) with the same WW at 4C.
Complete inactivation B. globigii was achieved at 60 minutes of contact time in this test. The LI value at 60 minutes
contact time was >7.07, and the associated CT value was 165420 mg.min/L.
The rate of inactivation of HPC was faster than that observed in B. globigii inactivation. Complete inactivation of HPC
was observed at 30 minutes of contact time.
The B. globigii colonies were readily identifiable in plates for 0.1 mL and 1 mL filtration volume. For 10 mL
filtration volume, the colonies were identifiable in diluted samples, but they were not readily identifiable in raw samples
or less-diluted samples because of the background materials and the relatively large number of colonies.
10 | 24.2 | 9.92 | 10.97 | 2900 | 0.44 | 210 |  | N/A |  | N/A | N/A |  |  |  | 28571.4286
Note on B16: Vicente Gallardo: {% of NaOCl in bleach x volume of bleach/100gx1000mL/liter}/{net volume in reactor}x1000

## 10c
Chlorine Inactivation of Anthrax Surrogate (B. globigii)
Date: | 2012-03-20
Test: | 24 | (10c as per QAPP)
WW: | 10 | Washwater from car wash with 1% Dawn
Recipe: | 2000 | mL Washwater; Temperature: 20 °C
| 200000000 | B. globigii (~ 107/100 mL)
| 95 | mL Bleach (5% after collecting 100 mL T0 sample)
| 6 | % NaOCl in bleach
| 100 | volume of T0 sample
| 0 | volume of potassium biphosphate used
| 2900.7634 | concentration of NaOCl in reaction vessel
Time | Temp. (0C) | pH (WW) | pH (Sample) | Free Cl (mg/L) (WW) | Free Cl (mg/L) (Sample) | Turbidity (NTU)b | COD (mg/L) | B. globigii Conc./100 mL | LIa | HPC Conc./ 100 mL | LIa | TSS (mg/L) | TDS (mg/L) | Alkalinity (mg/L) | Ct | Ct for 6 log kill | time for 6 log kill in 3,000 ppm NaOCl (minutes) | *time for max log kill @ working concentration
0 | 22.1 | 8.12 | 7.91 | 0.54 | 0.51 | 240 | 6740 | 10000000 | 0 | 74000000 | - |  |  |  | 0 | 85823.149 | 28.6077 | 34.5175
3 | 21.7 | 9.81 | 10.89 | 2300 | 0.61 | 220 | 6820 | 5800000 | 0.24 | 8600000 | 0.94 |  |  |  | 8702.2901
5 | 21.6 | 9.8 | 10.96 | 2800 | 0.55 | 220 |  | 1300000 | 0.89 | 1500000 | 1.69 |  |  |  | 14503.8168
10 | 21.6 | 9.77 | 10.96 | 2800 | 0.49 | 220 |  | 26000 | 2.59 | 50000 | 3.17 |  |  |  | 29007.6336
15 | 21.7 | 9.74 | 10.88 | 2500 | 0.28 | 220 |  | 2800 | 3.55 | 6000 | 4.09 |  |  |  | 43511.4504
30 | 22.1 | 9.7 | 10.81 | 2600 | 0.21 | 210 |  | 20 | 5.7 | 0 | >7.86 |  |  |  | 87022.9008
60 | 23 | 9.63 | 10.91 | 2700 | 0.34 | 200 | 7076 | 0 | >7.00 | 0 | >7.86 | 324 | 9061 | N/A
60 Dup | 23.1 | 9.63 | 10.9 | 2700 | 0.26 | 220 | 7010 | 0 | >7.00 | 0 | >7.86 | 328 | 9090
| 21.74 | 9.764 | [6 empty] | 7
pH and Free Chlorine were measured on the wastewater sample and after inactivation with sodium thiosulfate
(100 mL with 9.70 mL of 11% anhydrous sodium thiosulfate).
a: Log Inactivation based on the T0 concentration; b: Turbidity values are rounded as per SOP 507.
N/A - Sample was missing.
Comments: | Temperature of the water varied between 21.6 and 23.1 0C.
pH and chlorine concentration remained approximately constant throughout the inactivation test.
pH of the matrix water increased considerably after the addition of bleach solution, and it increased further
after quenching by sodium thiosulfate.
| The COD concentrations remained approximately constant during the inactivation test. | [14 empty] | 360000
The average COD concentration (6912 mg/L) is noticeably less than that observed in Test 10a (8020 mg/L)
conducted with same WW at 20C, but similar to that observed in Test 21a (6343 mg/L) conducted with
same the WW at 4C.
Although there was no color in the ampules, the free chlorine concentrations of the samples showed false
positive values in some samples, probably due to soap (turbidity) in the matrix water.
The turbidity values relatively consistent among samples during the test. The average turbidity (216 NTU)
is similar to that observed in Test 10a (248 NTU) conducted with same WW at 20C, but it is noticeably less than that
observed in Test 21a (688 NTU) with the same WW at 4C.
Complete inactivation B. globigii was achieved at 60 minutes of contact time in this test. The LI value at 60 minutes
contact time was >7.00, and the associated CT value was 157714 mg.min/L.
The rate of inactivation of HPC was faster than that observed in B. globigii inactivation. Complete inactivation of HPC
was observed at 30 minutes of contact time.
The B. globigii colonies were readily identifiable in plates for 0.1 mL and 1 mL filtration volume. For 10 mL
filtration volume, the colonies were identifiable in diluted samples, but they were not readily identifiable in raw samples
or less-diluted samples because of the background materials and the relatively large number of colonies.
Note on B16: Vicente Gallardo: {% of NaOCl in bleach x volume of bleach/100gx1000mL/liter}/{net volume in reactor}x1000

## 10d
Chlorine Inactivation of Anthrax Surrogate (B. globigii)
Date: | 2014-05-14
Test: | 21 | (10d as per QAPP)
WW: | 10 | Washwater from car wash with 1% Dawn
Recipe: | 2000 | mL Washwater; Temperature: 20 °C
| 200000000 | B. globigii (~ 107/100 mL)
| 90 | mL Bleach (5% after collecting 200 mL T0 sample)
| 6 | % NaOCl in bleach
| 200 | volume of T0 sample
| 0 | volume of potassium biphosphate used
| 2857.1429 | concentration of NaOCl in reaction vessel
no pH adjustment
Time | Temp. (0C) | pH (WW) | pH (Sample) | Free Cl (mg/L) (WW) | Free Cl (mg/L) (Sample) | Turbidity (NTU)b | COD (mg/L) | B. globigii Conc./100mL | LIa | HPC Conc./ 100mL | LIa | TSS (mg/L) | TDS (mg/L) | Alkalinity (mg/L) | Ct | Ct for 6 log kill | time for 6 log kill in 3,000 ppm NaOCl (minutes) | *time for max log kill @ working concentration
0 | 19.2 | 7.22 | 7.12 | 0.49 | 0.36 | 127 | 4290 | 38000000 | 0 | - | - | - | - | - | 0 | 24384.3668 | 8.1281 | 10.8104
5 | 20.2 | 9.34 | 10.95 | 8000 | 1.5 | 79 | 3610 | 160000 | 2.3757 | - | - | - | - | - | 14285.7143
10 | 20.4 | 9.32 | 11 | 2200 | 0.5 | 79 | 3280 | 0 | 7.6 | - | - | - | - | - | 28571.4286
15 | 20.6 | 9.26 | 11.13 | 5400 | 1.3 | 74 | 3700 | 0 | >7.6 | - | - | - | - | -
20 | 20.8 | 9.25 | 11.18 | 4300 | 0.2 | 75 | 3780 | 0 | >7.6 | - | - | - | - | -
30 | 20.5 | 9.2 | 11.25 | 4700 | 1.6 | 78 | 4110 | 0 | >7.6 | - | - | - | - | -
40 | 20 | 9.14 | 11.44 | 2200 | 0.7 | 77 | 3860 | 0 | >7.6 | - | - | - | - | -
50 | 19.4 | 9.11 | 11.55 | 4400 | 0.6 | 77 | 4190 | 0 | >7.6 | - | - | - | - | -
60 | 19.2 | 9.09 | 11.79 | 5200 | 0.3 | 77 | 4100 | 0 | >7.6 | - | - | - | - | -
| 20.3 | 9.33 | [6 empty] | 7.6
HPC, solids, and alkalinity were not tested.
pH and Free Chlorine were measured on the wastewater sample and after inactivation with sodium thiosulfate
(100 mL with 9.70 mL of 11% anhydrous sodium thiosulfate).
a: Log Inactivation based on the T0 concentration; Turbidity values are rounded as per SOP 507.
Comments: | [15 empty] | Ct for a 6 log kill
| Temperature of the water varied between 19 and 21 0C. | [14 empty] | 36080.1442
The pH of the wastewater was not adjusted in this test.
hypochlorite concentration
|  |  | mg NaOCl | 5400
|  |  | vol. ml | 1990
|  |  | mg/L NaOCL | 2713.5678
Note on B16: Vicente Gallardo: {% of NaOCl in bleach x volume of bleach/100gx1000mL/liter}/{net volume in reactor}x1000

## 10e
Chlorine Inactivation of Anthrax Surrogate (B. globigii)
Date: | 2014-05-20
Test: | 21 | (10e as per QAPP)
WW: | 10 | Washwater from car wash with 1% Dawn
Recipe: | 2000
200000000
| 90 | mL Bleach (5% after collecting 200 mL T0 sample)
| 6 | % NaOCl in bleach
| 200 | volume of T0 sample
| 15 | volume of potassium biphosphate used
| 2834.6457 | concentration of NaOCl in reaction vessel
After adding bleach,adjust to pH 8.0 using 10% KH2PO4 (~15 ml)
Time | Temp. (0C) | pH (WW) | pH (Sample) | Free Cl (mg/L) (WW) | Free Cl (mg/L) (Sample) | Turbidity (NTU)b | COD (mg/L) | B. globigii Conc./100mL | LIa | HPC Conc./ 100mL | LIa | TSS (mg/L) | TDS (mg/L) | Alkalinity (mg/L) | Ct | Ct for 6 log kill | time for 6 log kill in 3,000 ppm NaOCl (minutes) | *time for max log kill @ working concentration
0 | 20.3 | 6.92 | 6.94 | 0.5 | 0.36 | 359 | 5220 | 34000000 | 0 | - | - | - | - | - | 0 | 30721.7506 | 10.2406 | 13.5474
5 | 20.2 | 8.05 | 10.56 | 800 | 0.44 | 140 | 6070 | 58000 | 2.7681 | - | - | - | - | - | 14173.2283
10 | 19.9 | 8.05 | 10.65 | 8200 | 0.45 | 141 | 5980 | 0 | >7.5 | - | - | - | - | -
15 | 19.7 | 8.05 | 10.73 | 2300 | 0.34 | 131 | 5510 | 0 | >7.5 | - | - | - | - | -
20 | 19.4 | 8.05 | 10.83 | 3000 | 0.32 | 131 | 5860 | 0 | >7.5 | - | - | - | - | -
30 | 18.9 | 8.05 | 10.97 | 3000 | 0.28 | 141 | 6930 | 0 | >7.5 | - | - | - | - | -
40 | 18.9 | 8.05 | 11.14 | 3000 | 0.34 | 136 | 6700 | 0 | >7.5 | - | - | - | - | -
50 | 19.3 | 8.04 | 11.26 | 5000 | 0.4 | 130 | 6820 | 0 | >7.5 | - | - | - | - | -
60 | 19.8 | 8.04 | 11.52 | 4000 | 0.45 | 137 | 6700 | 0 | >7.5 | - | - | - | - | -
| 20.05 | 8.05 | [6 empty] | 7.5
HPC, solids, and alkalinity were not tested.
pH and Free Chlorine were measured on the wastewater sample and after inactivation with sodium thiosulfate
(100 mL with 9.70 mL of 11% anhydrous sodium thiosulfate).
a: Log Inactivation based on the T0 concentration; Turbidity values are rounded as per SOP 507.
Comments: | [15 empty] | Ct for a 6 log kill
30721.7506
Temperature of the water varied between 19 and 21 °C.
The pH of the wastewater in this test was adjusted to 8.0 using potassium phosphate.
hypochlorite concentration
|  |  | mg NaOCl | 5400
|  |  | vol. ml | 1905 | need to correct?
|  |  | mg/L NaOCL | 2834.6457
Note on B16: Vicente Gallardo: {% of NaOCl in bleach x volume of bleach/100gx1000mL/liter}/{net volume in reactor}x1000

## 10eR
Chlorine Inactivation of Anthrax Surrogate (B. globigii)
Date: | 2014-05-27
Test: | 21 | (10eR as per QAPP)
WW: | 10 | Washwater from car wash with 1% Dawn
Recipe: | 1500 | mL Washwater; Temperature: 20 0C
| 200000000 | B. globigii (~ 107/100 mL)
| 65 | mL Bleach (5% after collecting 200 mL T0 sample)
| 6 | % NaOCl in bleach
| 200 | volume of T0 sample
| 15 | volume of potassium biphosphate used
| 2826.087 | concentration of NaOCl in reaction vessel
After adding bleach,adjust to pH 8.0 using 10% KH2PO4
Time | Temp. (0C) | pH (WW) | pH (Sample) | Free Cl (mg/L) (WW) | Free Cl (mg/L) (Sample) | Turbidity (NTU)b | COD (mg/L) | B. globigii Conc./100mL | LIa | HPC Conc./ 100mL | LIa | TSS (mg/L) | TDS (mg/L) | Alkalinity (mg/L) | Ct | Ct for 6 log kill | time for 6 log kill in 3,000 ppm NaOCl (minutes) | *time for max log kill @ working concentration
0 | 19.7 | 6.75 | 6.88 | 0.89 | 0.46 | 150 |  | 21000000 | 0 | - | - | - | - | - | 0 | 21438.3586 | 7.1461 | 9.2295
3 | 20.1 | 8.03 | 10.96 | 800 | 0.31 | 146 |  | 89000 | 2.3728 | - | - | - | - | - | 8478.2609
5 | 20 | 8.05 | 10.98 | 1900 | 0.32 | 142 |  | 0 | >7.3 | - | - | - | - | -
10 | 20 | 8.05 | 11.04 | 1900 | 0.26 | 140 |  | 0 | >7.3 | - | - | - | - | -
15 | 20.1 | 8.05 | 11.16 | 3200 | 0.28 | 135 |  | 0 | >7.3 | - | - | - | - | -
20 | 20.1 | 8.05 | 11.26 | 3800 | 0.32 | 140 |  | 0 | >7.3 | - | - | - | - | -
30 | 20.2 | 8.04 | 11.48 | 2700 | 0.11 | 137 |  | 0 | >7.3 | - | - | - | - | -
| 20.1 | 8.03 | [6 empty] | 7.3
HPC, solids, and alkalinity were not tested.
pH and Free Chlorine were measured on the wastewater sample and after inactivation with sodium thiosulfate | [15 empty] | time for 6 log kill
| (100 mL with 9.70 mL of 11% anhydrous sodium thiosulfate). | [14 empty] | 21438.3586
a: Log Inactivation based on the T0 concentration; Turbidity values are rounded as per SOP 507.
Comments:
Temperature of the water varied between 19 and 21 0C.
The pH of the wastewater in this test was adjusted to 8.0 using potassium phosphate.
This test added the sample time of 3 minutes based on previous tests.
`
|  |  | mg NaOCl | 5400
|  |  | vol. ml | 1815
|  |  | mg/L NaOCL | 2975.2066
Note on B16: Vicente Gallardo: {% of NaOCl in bleach x volume of bleach/100gx1000mL/liter}/{net volume in reactor}x1000

## 10f
Chlorine Inactivation of Anthrax Surrogate (B. globigii)
Date: | 2014-05-22
Test: | 21 | (10f as per QAPP)
WW: | 10 | Washwater from car wash with 1% Dawn
Recipe: | 1900 | 1900 mL Washwater; Temperature: 20 0C
| 200000000 | 2.0 × 108 B. globigii (~ 107/100 mL)
| 90 | 90 mL Bleach (5% after collecting 200 mL T0 sample)
| 6 | % NaOCl in bleach
| 200 | volume of T0 sample
| 90 | volume of potassium biphosphate used
| 2872.3404 | concentration of NaOCl in reaction vessel
After adding bleach,adjust to pH 7.0 using 10% KH2PO4 (~90 ml)
Time | Temp. (0C) | pH (WW) | pH (Sample) | Free Cl (mg/L) (WW) | Free Cl (mg/L) (Sample) | Turbidity (NTU)b | COD (mg/L) | B. globigii Conc./100mL | LIa | HPC Conc./ 100mL | LIa | TSS (mg/L) | TDS (mg/L) | Alkalinity (mg/L) | Ct | Ct for 6 log kill | time for 6 log kill in 3,000 ppm NaOCl (minutes) | *time for max log kill @ working concentration
0 | 21 | 6.74 | 6.79 | 0.5 | 0.38 | 131 |  | 49000000 | 0 | - | - | - | - | - | 0 | 16560.6089 | 5.5202 | 7.3991
3 | 20.9 | 7.04 | 7.09 | 2000 | 0.24 | 186 |  | 37000 | 3.122 | - | - | - | - | - | 8617.0213
5 | 20.7 | 7.04 | 7.06 | 1600 | 0.33 | 183 |  | 0 | >7.7 | - | - | - | - | -
10 | 20.4 | 7.04 | 7.1 | 1900 | 0.39 | 185 |  | 0 | >7.7 | - | - | - | - | -
15 | 20.1 | 7.04 | 7.1 | 1400 | 0.14 | 185 |  | 0 | >7.7 | - | - | - | - | -
20 | 19.9 | 7.04 | 7.12 | 2100 | 0.36 | 181 |  | 0 | >7.7 | - | - | - | - | -
30 | 19.5 | 7.04 | 7.13 | 4600 | 0.28 | 183 |  | 0 | >7.7 | - | - | - | - | -
| 20.9 | 7.04 | [6 empty] | 7.7
pH and Free Chlorine were measured on the wastewater sample and after inactivation with sodium thiosulfate
(100 mL with 9.70 mL of 11% anhydrous sodium thiosulfate).
a: Log Inactivation based on the T0 concentration; Turbidity values are rounded as per SOP 507.
Comments:
Temperature of the water varied between 19 and 21 0C.
The pH of the wastewater in this test was adjusted to 7.0 using potassium phosphate.
|  | mg NaOCl | 5400
|  | vol. ml | 1890 | may need to correct
|  | mg/L NaOCL | 2857.1429
Note on B16: Vicente Gallardo: {% of NaOCl in bleach x volume of bleach/100gx1000mL/liter}/{net volume in reactor}x1000

## 10g
Chlorine Inactivation of Anthrax Surrogate (B. globigii)
Date: | 2015-01-13
Test: | 10 | (10L as per QAPP)
WW: | 10 | Washwater from car wash with 1% Dawn
Recipe: | 1600 | 1600 mL Washwater; Temperature: 20 0C
| 200000000 | 2.0 × 108 B. globigii (~ 107/100 mL)
| 50.4 | 50.4mL concentrated Bleach (3.6% after collecting 200mL T0 sample)
| 8.25 | % NaOCl in bleach
| 200 | volume of T0 sample
| 90 | volume of potassium biphosphate used
| 2699.2989 | concentration of NaOCl in reaction vessel
After adding bleach,adjust to pH 7 using 10% KH2PO4 (~90.0mL)
Time | Temp. (0C) | pH (WW) | pH (Sample) | Free Cl (mg/L) (WW) | Free Cl (mg/L) (Sample) | Turbidity (NTU)b | COD (mg/L) | B. globigii Conc./100mL | LIa | HPC Conc./ 100mL | LIa | TSS (mg/L) | TDS (mg/L) | Alkalinity (mg/L) | Ct | Ct for 6 log kill | time for 6 log kill in 3,000 ppm NaOCl (minutes) | *time for max log kill @ working concentration
0 | 20.4 | 6.72 | 6.72 | 0.88 | 1.08 | 342 | 901 | 44000000 | 0 | - | - | - | - | - | 0 | 13548.8063 | 4.5163 | 7.2651
3 | 20.7 | 7.03 | 7.01 | 8000 | 0.45 | 377 | 868 | 32000 | 3.1383 | - | - | - | - | - | 8097.8967
5 | 20.7 | 7.03 | 6.97 | 6000 | 0.38 | 400 | 877 | 25 | 6.2455 | - | - | - | - | - | 13496.4944
10 | 20.7 | 7.03 | 6.93 | 6000 | 0.4 | 382 | 881 | 0 | >7.6 | - | - | - | - | -
15 | 20.6 | 7.03 | 7.01 | 5000 | 0.41 | 410 | 876 | 0 | >7.6 | - | - | - | - | -
20 | 20.6 | 7.03 | 6.99 | 5000 | 0.5 | 394 | 869 | 0 | >7.6 | - | - | - | - | -
30 | 20.4 | 7.04 | 6.98 | 6000 | 0.49 | 393 | 881 | 0 | >7.6 | - | - | 203 | 11075
| 20.7 | 7.03 | [6 empty] | 7.6
pH and Free Chlorine were measured on the wastewater sample and after inactivation with sodium thiosulfate
(100 mL with 9.70 mL of 18% sodium thiosulfate pentahydrate).
a: Log Inactivation based on the T0 concentration; Turbidity values are rounded as per SOP 507.
Comments:
Note on B16: Vicente Gallardo: {% of NaOCl in bleach x volume of bleach/100gx1000mL/liter}/{net volume in reactor}x1000

## 10h
Chlorine Inactivation of Anthrax Surrogate (B. globigii)
Date: | 2015-01-22
Test: | 10 | (10m as per QAPP)
WW: | 10 | Washwater from car wash with 1% Dawn
Recipe: | 1600 | 1600 mL Washwater; Temperature: 20 0C
| 200000000 | 2.0 × 108 B. globigii (~ 107/100 mL)
| 50.4 | 50.4mL concentrated Bleach (3.6% after collecting 200mL T0 sample)
| 8.25 | % NaOCl in bleach
| 200 | volume of T0 sample
| 15 | volume of potassium biphosphate used
| 2837.4505 | concentration of NaOCl in reaction vessel
After adding bleach,adjust to pH 8 using 10% KH2PO4 (~15mL)
Time | Temp. (0C) | pH (WW) | pH (Sample) | Free Cl (mg/L) (WW) | Free Cl (mg/L) (Sample) | Turbidity (NTU)b | COD (mg/L) | B. globigii Conc./100mL | LIa | HPC Conc./ 100mL | LIa | TSS (mg/L) | TDS (mg/L) | Alkalinity (mg/L) | Ct | Ct for 6 log kill | time for 6 log kill in 3,000 ppm NaOCl (minutes) | *time for max log kill @ working concentration
0 | 19 | 6.3 | 6.54 | 1.59 | 1.3 | 476 | 920 | 42000000 | 0 | - | - | - | - | - | 0 | 14816.2948 | 4.9388 | 6.6141
3 | 19.9 | 7.99 | 10.72 | 1000 | 0.51 | 291 | 925 | 15000 | 3.4472 | - | - | - | - | - | 8512.3516
5 | 20.2 | 7.99 | 10.79 | 3000 | 0.66 | 304 | 940 | 0 | >7.6 | - | - | - | - | -
10 | 20.7 | 7.98 | 10.9 | 4000 | 0.42 | 269 | 916 | 0 | >7.6 | - | - | - | - | -
15 | 21 | 8.05 | 10.97 | 3000 | 0.45 | 281 | 923 | 0 | >7.6 | - | - | - | - | -
20 | 21 | 8.04 | 11.11 | 4000 | 0.45 | 276 | 910 | 0 | >7.6 | - | - | - | - | -
30 | 20.5 | 8.07 | 11.32 | 9000 | 0.55 | 274 | 918 | 0 | >7.6 | - | - | 349.5 | 6502
| 19.9 | 7.99 | [6 empty] | 7.6
pH and Free Chlorine were measured on the wastewater sample and after inactivation with sodium thiosulfate
(100 mL with 9.70 mL of 11% sodium thiosulfate pentahydrate).
a: Log Inactivation based on the T0 concentration; Turbidity values are rounded as per SOP 507.
Comments:
|  | mg NaOCl | 4158
|  | vol. ml | 1415
|  | mg/L NaOCL | 2938.5159
Note on B16: Vicente Gallardo: {% of NaOCl in bleach x volume of bleach/100gx1000mL/liter}/{net volume in reactor}x1000

## 10i
Chlorine Inactivation of Anthrax Surrogate (B. globigii)
Date: | 2015-01-27
Test: | 10 | (10n as per QAPP)
WW: | 10 | Washwater from car wash with 1% Dawn
Recipe: | 1600 | 1600 mL Washwater; Temperature: 20 °C
| 200000000 | 2.0 × 108 B. globigii (~ 107/100 mL)
| 50.4 | 50.4mL concentrated Bleach (3.6% after collecting 200mL T0 sample)
| 8.25 | % NaOCl in bleach
| 200 | volume of T0 sample
| 0 | volume of potassium biphosphate used
| 2866.7954 | concentration of NaOCl in reaction vessel
No pH adjustment.
Time | Temp. (0C) | pH (WW) | pH (Sample) | Free Cl (mg/L) (WW) | Free Cl (mg/L) (Sample) | Turbidity (NTU)b | COD (mg/L) | B. globigii Conc./100mL | LIa | HPC Conc./ 100mL | LIa | TSS (mg/L) | TDS (mg/L) | Alkalinity (mg/L) | Ct | Ct for 6 log kill | time for 6 log kill in 3,000 ppm NaOCl (minutes) | *time for max log kill @ working concentration
0 | 19.6 | 6.29 | 6.46 | 1.04 | 6.8 | 377 | 1041 | 30000000 | 0 | - | - | - | - | - | 0 | 40487.6389 | 13.4959 | 17.6537
3 | 20 | 9.16 | 11.2 | 9000 | 3.6 | 277 | 1052 | 350000 | 1.9331 | - | - | - | - | - | 8600.3861
5 | 20.2 | 9.14 | 11.28 | 5000 | 3.4 | 314 | 1044 | 245 | 5.088 | - | - | - | - | - | 14333.9768
10 | 20.5 | 9.08 | 11.31 | 9000 | 3.5 | 295 | 1027 | 15 | 6.301 | - | - | - | - | - | 28667.9537
15 | 20.8 | 9.02 | 11.41 | 4000 | 3.3 | 263 | 1041 | 20 | 6.1761 | - | - | - | - | - | 43001.9305
20 | 20.9 | 8.98 | 11.51 | 5000 | 3.6 | 267 | 1025 | 5 | 6.7782 | - | - | - | - | - | 57335.9073
30 | 21 | 8.91 | 11.68 | 6000 | 3.2 | 288 | 1039 | 0 | >7.5 | - | - | 264 | 5837 |  | 86003.861
| 20.48 | 9.076 | [6 empty] | 7.5
pH and Free Chlorine were measured on the wastewater sample and after inactivation with sodium thiosulfate
(100 mL with 9.70 mL of 11% anhydrous sodium thiosulfate).
a: Log Inactivation based on the T0 concentration; Turbidity values are rounded as per SOP 507.
Comments:
Nearing bottom of the bucket. A large number of pine needles were observed in the
wash water used for this test.
|  | mg NaOCl | 4158
|  | vol. ml | 1400
|  | mg/L NaOCL | 2970
Note on B15: Vicente Gallardo: {% of NaOCl in bleach x volume of bleach/100gx1000mL/liter}/{net volume in reactor}x1000

## 1a
A1
Chlorine Inactivation of Anthrax Surrogate (B. globigii)
Date: | 2012-04-17
Test: | 25 | (1a as per QAPP)
WW: | 1 | Washwater from floor wash with 1% Alconox using Tap Water | [6 empty] | Room temperature
Recipe: | 2000 | 2000 mL Washwater; Temperature: 20 0C
| 200000000 | B. globigii (~ 107/100 mL)
| 95 | Volume of Bleach (5% after collecting 100 mL T0 sample)
| 6 | % NaOCl in bleach
| 100 | volume of T0 sample
| 0 | volume of potassium biphosphate used
| 2857.1429 | concentration of NaOCl in reaction vessel
No pH adjustment.
Time | Temp. (0C) | pH (WW) | pH (Sample) | Free Cl (mg/L) (WW) | Free Cl (mg/L) (Sample) | Turbidity (NTU)b | COD (mg/L) | B. globigii Conc./100 mL | LIa | HPC Conc./ 100 mL | LIa | TSS (mg/L) | TDS (mg/L) | Alkalinity (mg/L) | Ct | Ct for 6 log kill | time for 6 log kill in 3,000 ppm NaOCl (minutes) | *time for max log kill @ working concentration
0 | 22.4 | 9.27 | 9.09 | 0.49 | 0.43 | 650 | N/A | 7500000 | 0 | 74000000 | - |  |  |  | 0 | 29745.8402 | 9.9153 | 11.938
3 | 22.4 | 9.47 | 9.9 | 2200 | 0.35 | 600 | N/A | 140000 | 1.7289 | 150000 | 2.69 |  |  |  | 8571.4286
5 | 22.4 | 9.42 | 9.89 | 2800 | 0.72 | 600 |  | 0 | >6.88 | 0c | >7.87 |  |  |  | 14285.7143
10 | 22.4 | 9.36 | 9.92 | 2600 | 1.07 | 600 |  | 0 | >6.88 | 0 | >7.87 |  |  |  | 28571.4286
15 | 22.4 | 9.33 | 9.9 | 2500 | 0.38 | 650 |  | 0 | >6.88 | 0 | >7.87 |  |  |  | 42857.1429
30 | 22.5 | 9.21 | 9.87 | 2500 | 0.61 | 600 |  | 0 | >6.88 | 0 | >7.87 |  |  |  | 85714.2857
60 | 23.1 | 9.17 | 9.89 | 2500 | 0.65 | 600 | 3470 | 0 | >6.88 | 0 | >7.87 | 414 | 14642 | 6300 | 171428.5714
60 Dup | 23.1 | 9.17 | 9.87 | 2700 | 1.2 | 600 | N/A | 0 | > 6.88 | 0 | >7.87 | 424 | 14700
| 22.4 | 9.47 | [6 empty] | 6.88
pH and Free Chlorine were measured on the wastewater sample and after inactivation with sodium thiosulfate
(100 mL with 9.70 mL of 11% anhydrous sodium thiosulfate).
a: Log Inactivation based on the T0 concentration; b: Turbidity values are rounded as per SOP 507.
c: Sample was overdiluted
N/A - Not available, insufficient sample was available for re-analysis
Comments: |  | Temperature of the water varied between 22.4 and 23.1 0C.
pH and chlorine concentration remained approximately constant throughout the inactivation test.
pH of the matrix water did not increase after the addition of bleach solution unlike previous tests conducted with
other WW where pH increased considerably after the addition of bleach solution. However, it increased after
quenching by sodium thiosulfate following the similar trend as the previous tests.
The COD concentration is 3470 mg/L for T60 sampling event.
COD was not analyzed for other times due to insufficient sample.
Although there was no color in the ampules, the free chlorine concentrations of the samples showed false
positive values in some samples, probably due to soap (turbidity) in the matrix water.
The turbidity values relatively consistent among samples during the test. The average turbidity is 613 NTU.
Complete inactivation B. globigii was achieved at 5 minutes of contact time in this test. The LI value at 5 minutes
contact time was >6.88, and the associated CT value was 12715 mg.min/L.
The rate of inactivation of HPC was similar to that observed in B. globigii inactivation.
The B. globigii colonies were readily identifiable in plates for 0.1 mL and 1 mL filtration volume. For 10 mL
filtration volume, the colonies were identifiable in diluted samples, but they were not readily identifiable in raw samples
or less-diluted samples because of the background materials and the relatively large number of colonies.
Note on B16: Vicente Gallardo: {% of NaOCl in bleach x volume of bleach/100gx1000mL/liter}/{net volume in reactor}x1000

## 1b
Chlorine Inactivation of Anthrax Surrogate (B. globigii)
Date: | 2012-04-30
Test: | 26 | (1b as per QAPP)
WW: | 1 | Washwater from floor wash with 1% Alconox using Tap Water | [6 empty] | Room temperature
Recipe: | 2000 | 2000 mL Washwater; Temperature: 20 0C
| 200000000 | 2.0 × 108 B. globigii (~ 107/100 mL)
| 95 | 95 mL Bleach (5% after collecting 100 mL T0 sample)
| 6 | % NaOCl in bleach
| 100 | volume of T0 sample
| 0 | volume of potassium biphosphate used
| 2857.1429 | concentration of NaOCl in reaction vessel
No pH adjustment.
Time | Temp. (0C) | pH (WW) | pH (Sample) | Free Cl (mg/L) (WW) | Free Cl (mg/L) (Sample) c | Turbidity (NTU)b | COD (mg/L) | B. globigii Conc./100 mL | LIa | HPC Conc./ 100 mL | LIa | TSS (mg/L) | TDS (mg/L) | Alkalinity (mg/L) | Ct | Ct for 6 log kill | time for 6 log kill in 3,000 ppm NaOCl (minutes) | *time for max log kill @ working concentration
0 | 21 | 9.2 | 9.09 | 0.6 | 1.6 | 750 | 3530 | 11000000 | 0 | 74000000 | - |  |  |  | 0 | 40769.9963 | 13.59 | 16.7429
3 | 20.9 | 9.23 | 9.89 | 2300 | 2.9 | 700 | 3720 | 200000 | 1.7404 | 200000 | 2.57 |  |  |  | 8571.4286
5 | 20.9 | 9.22 | 9.89 | 2500 | 1.5 | 700 |  | 1500 | 3.8653 | 0c | >7.87 |  |  |  | 14285.7143
10 | 21 | 9.22 | 9.9 | 2600 | 1.6 | 700 |  | 50 | 5.3424 | 0 | >7.87 |  |  |  | 28571.4286
15 | 21.1 | 9.21 | 9.9 | 2500 | 2.6 | 700 |  | 150 | 4.8653 | 0 | >7.87 |  |  |  | 42857.1429
30 | 21.5 | 9.19 | 9.89 | 2500 | 1.9 | 700 |  | 0 | >7.04 | 0 | >7.87 |  |  |  | 85714.2857
60 | 22.4 | 9.18 | 9.92 | 2500 | 1.7 | 650 | 3530 | 0 | >7.04 | 0 | >7.87 | N/A | N/A | 5790 | 171428.5714
60 Dup | 22.4 | 9.18 | 9.95 | 2700 | 2 | 650 | 3590 | 0 | > 7.04 | 0 | >7.87 | N/A | N/A
| 20.9 | 9.23 | [6 empty] | 7.04
pH and Free Chlorine were measured on the wastewater sample and after inactivation with sodium thiosulfate
(100 mL with 9.70 mL of 11% anhydrous sodium thiosulfate).
a: Log Inactivation based on the T0 concentration; b: Turbidity values are rounded as per SOP 507.
c: Sample was probably overdiluted.
N/A - Not available, samples were not analyzed.
Comments:
Temperature of the water varied between 20.9 and 22.4 °C.
pH and chlorine concentration remained approximately constant throughout the inactivation test.
pH of the matrix water did not increase after the addition of bleach solution unlike previous tests where pH increased
considerably after the addition of bleach solution. However, it increased after quenching by sodium thiosulfate following
the similar trend as the previous tests.
The COD concentrations remained approximately constant during the inactivation test.
The average COD concentration was 3593 mg/L.
Although there was no color in the ampules, the free chlorine concentrations of the samples showed false
positive values in some samples, probably due to soap (turbidity) in the matrix water. The multiplying factor due to dilution of
the treated samples caused the numbers (interfernces) higher and inconsistent with other tests conducted with other WW.
The treated samples for free chlorine were diluted 10 fold that was inconsistent with the analysis conducted for other WW.
The turbidity values relatively consistent among samples during the test. The average turbidity was 694 NTU which was
similar to that observed in previous test conducted with same WW and identical conditions.
Complete inactivation B. globigii was achieved at 30 minutes of contact time in this test. The LI value at 30 minutes
contact time was >7.04, and the associated CT value was 75420 mg.min/L.
The rate of inactivation of HPC was faster than that observed in B. globigii inactivation. Complete inactivation of HPC was observed
at 5 minutes of contact time.
The B. globigii colonies were readily identifiable in plates for 0.1 mL and 1 mL filtration volume. For 10 mL
filtration volume, the colonies were identifiable in diluted samples, but they were not readily identifiable in raw samples
or less-diluted samples because of the background materials and the relatively large number of colonies.
Note on B16: Vicente Gallardo: {% of NaOCl in bleach x volume of bleach/100gx1000mL/liter}/{net volume in reactor}x1000

## 1c
Chlorine Inactivation of Anthrax Surrogate (B. globigii)
Date: | 2012-05-02
Test: | 27 | (1c as per QAPP)
WW: | 1 | Washwater from floor wash with 1% Alconox using Tap Water | [6 empty] | Room temperature |  | 20.1
Recipe: | 2000 | 2000 mL Washwater; Temperature: 20 0C
| 200000000 | 2.0 × 108 B. globigii (~ 107/100 mL)
| 95 | 95 mL Bleach (5% after collecting 100 mL T0 sample)
| 6 | % NaOCl in bleach
| 100 | volume of T0 sample
| 0 | volume of potassium biphosphate used
| 2857.1429 | concentration of NaOCl in reaction vessel
No pH adjustment.
Time | Temp. (0C) | pH (WW) | pH (Sample) | Free Cl (mg/L) (WW) | Free Cl (mg/L) (Sample)c | Turbidity (NTU)b | COD (mg/L) | B. globigii Conc./100 mL | LIa | HPC Conc./ 100 mL | LIa | TSS (mg/L) | TDS (mg/L) | Alkalinity (mg/L) | Ct | Ct for 6 log kill | time for 6 log kill in 3,000 ppm NaOCl (minutes) | *time for max log kill @ working concentration
0 | 20.1 | 9.26 | 9.17 | 1.2 | 1.5 | 650 | 3530 | 13000000 | 0 | 74000000 | - |  |  |  | 0 | 23848.7467 | 7.9496 | 9.8913
3 | 19.9 | 9.29 | 10.07 | 2200 | 3.4 | 600 | 3720 | 210000 | 1.7917 | 0c | >7.87 |  |  |  | 8571.4286
5 | 19.8 | 9.3 | 10.09 | 2500 | 3 | 600 |  | 2000 | 3.8129 | 0c | >7.87 |  |  |  | 14285.7143
10 | 19.8 | 9.34 | 10.09 | 2500 | 3.7 | 600 |  | 0 | > 7.11 | 0 | >7.87
15 | 19.8 | 9.34 | 10.09 | 2300 | 2.1 | 600 |  | 0 | > 7.11 | 0 | >7.87
30 | 20.4 | 9.3 | 10.08 | 2000 | 2.4 | 600 |  | 0 | >7.11 | 0 | >7.87
60 | 18.8 | 9.29 | 10.09 | 2000 | 2 | 600 | 3680 | 0 | >7.11 | 0 | >7.87 | 222 | 63048 | 5840
60 Dup | 18.8 | 9.29 | 10.09 | 2400 | 2 | 600 | 3630 | 0 | > 7.11 | 0 | >7.87 | 252 | 64042
| 19.85 | 9.295 | [6 empty] | 7.11
pH and Free Chlorine were measured on the wastewater sample and after inactivation with sodium thiosulfate
(100 mL with 9.70 mL of 11% anhydrous sodium thiosulfate).
a: Log Inactivation based on the T0 concentration; b: Turbidity values are rounded as per SOP 507.
c: Sample was probably overdiluted.
Comments: |  | Temperature of the water varied between 18.8 and 20.4 0C.
pH and chlorine concentration remained approximately constant throughout the inactivation test.
pH of the matrix water did not increase after the addition of bleach solution unlike previous tests where pH increased
considerably after the addition of bleach solution. However, it increased after quenching by sodium thiosulfate following
the similar trend as the previous tests.
The COD concentrations remained approximately constant during the inactivation test.
The average COD concentration was 3640 mg/L.
Although there was no color in the ampules, the free chlorine concentrations of the samples showed false
positive values in some samples, probably due to soap (turbidity) in the matrix water. The multiplying factor due to dilution of
the treated samples caused the numbers (interfernces) higher and inconsistent with other tests conducted with other WW.
The treated samples for free chlorine were diluted 10 fold that was inconsistent with the analysis conducted for other WW.
The turbidity values relatively consistent among samples during the test. The average turbidity was 606 NTU which was
similar to that observed in previous test conducted with same WW and identical conditions.
The TDS data is noticeable higher than that observed in other tests conducted using same WW.
Complete inactivation B. globigii was achieved at 10 minutes of contact time in this test. The LI value at 10 minutes
contact time was >7.11, and the associated CT value was 22710 mg.min/L.
The rate of inactivation of HPC was faster than that observed in B. globigii inactivation. Complete inactivation of HPC was observed
at 3 minutes of contact time.
The B. globigii colonies were readily identifiable in plates for 0.1 mL and 1 mL filtration volume. For 10 mL
filtration volume, the colonies were identifiable in diluted samples, but they were not readily identifiable in raw samples
or less-diluted samples because of the background materials and the relatively large number of colonies.
Note on B16: Vicente Gallardo: {% of NaOCl in bleach x volume of bleach/100gx1000mL/liter}/{net volume in reactor}x1000

## 12a
Chlorine Inactivation of Anthrax Surrogate (B. globigii)
Date: | 2012-05-08
Test: | 28 | (12a as per QAPP)
WW: | 1 | Washwater from floor wash with 1% Alconox using Tap Water | [7 empty] | Temp | 3.1
Recipe: | 2000 | mL Washwater; Temperature: 4 0C
| 200000000 | B. globigii (~ 107/100 mL)
| 95 | mL Bleach (5% after collecting 100 mL T0 sample)
| 6 | % NaOCl in bleach
| 100 | volume of T0 sample
| 0 | volume of potassium biphosphate used
| 2857.1429 | concentration of NaOCl in reaction vessel
No pH adjustment.
Time | Temp. (0C) | pH (WW) | pH (Sample) | Free Cl (mg/L) (WW) | Free Cl (mg/L) (Sample)c | Turbidity (NTU)b | COD (mg/L) | B. globigii Conc./100 mL | LIa | HPC Conc./ 100 mL | LIa | TSS (mg/L) | TDS (mg/L) | Alkalinity (mg/L) | Ct | Ct for 6 log kill | time for 6 log kill in 3,000 ppm NaOCl (minutes) | *time for max log kill @ working concentration
0 | 3.1 | 9.15 | 9.14 | 1.9 | 2 | 800 | 3600 | 15000000 | 0 | 74000000 | - |  |  |  | 0 | 41755.5331 | 13.9185 | 17.4643
3 | 4.5 | 9.05 | 10.07 | 2500 | 1.7 | 700 | 3430 | 4800000 | 0.49485 | 5050000 | 1.16 |  |  |  | 8571.4286
5 | 4.8 | 9.1 | 10.11 | 2500 | 2.5 | 700 |  | 48000 | 2.4949 | 600 | 5.1 |  |  |  | 14285.7143
10 | 5.2 | 9.17 | 9.96 | 2700 | 2.2 | 700 |  | 0 | > 7.17 | 0 | >7.86
15 | 5.6 | 9.19 | 10.09 | 2800 | 3.3 | 700 |  | 0 | > 7.17 | 0 | >7.86
30 | 5.5 | 9.17 | 10.11 | 2600 | 2.4 | 700 |  | 0 | >7.17 | 0 | >7.86
60 | 6 | 9.29 | 10.2 | 2400 | 2 | 700 | 3420 | 0 | >7.17 | 0 | >7.86 | 400 | 13774 | 6060
60 Dup | 6.1 | 9.28 | 10.18 | 2600 | 2.9 | 700 | 3370 | 0 | > 7.17 | 0 | >7.86 | 390 | 14068
| 4.65 | 9.075 | [6 empty] | 7.17
pH and Free Chlorine were measured on the wastewater sample and after inactivation with sodium thiosulfate
(100 mL with 9.70 mL of 11% anhydrous sodium thiosulfate).
a: Log Inactivation based on the T0 concentration; b: Turbidity values are rounded as per SOP 507.
c: Sample was probably overdiluted.
Comments: |  | Temperature of the water varied between 3.1 and 6.1 °C.
pH and chlorine concentration remained approximately constant throughout the inactivation test.
pH of the matrix water did not increase after the addition of bleach solution unlike previous tests where pH increased
considerably after the addition of bleach solution. However, it increased after quenching by sodium thiosulfate following
the similar trend as the previous tests.
The COD concentrations remained approximately constant during the inactivation test.
The average COD concentration was 3455 mg/L.
Although there was no color in the ampules, the free chlorine concentrations of the samples showed false
positive values in some samples, probably due to soap (turbidity) in the matrix water. The multiplying factor due to dilution of
the treated samples caused the numbers (interfernces) higher and inconsistent with other tests conducted with other WW.
The treated samples for free chlorine were diluted 10 fold that was inconsistent with the analysis conducted for other WW.
The turbidity values relatively consistent among samples during the test. The average turbidity was 713 NTU which was
similar to that observed in previous test conducted with same WW at 20C.
Complete inactivation B. globigii was achieved at 10 minutes of contact time in this test. The LI value at 10 minutes
contact time was >7.17, and the associated CT value was 25860 mg.min/L.
The rate of inactivation of HPC was similar to that observed in B. globigii inactivation. Complete inactivation of HPC was observed
at 10 minutes of contact time.
The B. globigii colonies were readily identifiable in plates for 0.1 mL and 1 mL filtration volume. For 10 mL
filtration volume, the colonies were identifiable in diluted samples, but they were not readily identifiable in raw samples
or less-diluted samples because of the background materials and the relatively large number of colonies.
Note on B16: Vicente Gallardo: {% of NaOCl in bleach x volume of bleach/100gx1000mL/liter}/{net volume in reactor}x1000

## 12b
Chlorine Inactivation of Anthrax Surrogate (B. globigii)
Date: | 2012-05-10
Test: | 29 | (12b as per QAPP)
WW: | 1 | Washwater from floor wash with 1% Alconox using Tap Water
Recipe: | 2000 | Washwater; Temperature: 4 0C
| 200000000 | B. globigii (~ 107/100 mL)
| 95 | Bleach (5% after collecting 100 mL T0 sample)
| 6 | % NaOCl in bleach
| 100 | volume of T0 sample
| 0 | volume of potassium biphosphate used
| 2857.1429 | concentration of NaOCl in reaction vessel
No pH adjustment.
Time | Temp. (0C) | pH (WW) | pH (Sample) | Free Cl (mg/L) (WW) | Free Cl (mg/L) (Sample)c | Turbidity (NTU)b | COD (mg/L) | B. globigii Conc./100 mL | LIa | HPC Conc./ 100 mL | LIa | TSS (mg/L) | TDS (mg/L) | Alkalinity (mg/L) | Ct | Ct for 6 log kill | time for 6 log kill in 3,000 ppm NaOCl (minutes) | *time for max log kill @ working concentration
0 | 4.2 | 9.31 | 9.32 | 1.5 | 2.4 | 800 | 3260 | 13000000 | 0 | 74000000 | - |  |  |  | 0 | 146055.4306 | 48.6851 | 43.4515
3 | 4.7 | 9.65 | 10.26 | 2600 | 2.6 | 700 | 3200 | 2700000 | 0.68258 | 5050000 | 1.16 |  |  |  | 8571.4286
5 | 4.8 | 9.63 | 10.28 | 2800 | 1.7 | 700 |  | 93000 | 2.1455 | 95000 | 2.88 |  |  |  | 14285.7143
10 | 4.6 | 9.56 | 10.29 | 2600 | 1.1 | 700 |  | 1200 | 4.0348 | 0 | >7.86 |  |  |  | 28571.4286
15 | 4.5 | 9.48 | 10.32 | 2800 | 2.5 | 700 |  | 333 | 4.5915 | 0 | >7.86 |  |  |  | 42857.1429
30 | 4.3 | 9.39 | 10.33 | 2800 | 3.3 | 700 |  | 250 | 4.716 | 0 | >7.86 |  |  |  | 85714.2857
60 | 3.8 | 9.48 | 10.42 | 2800 | 1.6 | 700 | 3210 | 100 | 5.1139 | 0 | >7.86 | 388 | 12666 | 6300 | 171428.5714
60 Dup | 3.8 | 9.45 | 10.36 | 2800 | 2.5 | 700 | 3040 | 50 | 5.41 | 0 | >7.86 | 466 | 14538
| 4.45 | 9.5317 | [6 empty] | 5.1
pH and Free Chlorine were measured on the wastewater sample and after inactivation with sodium thiosulfate
(100 mL with 9.70 mL of 11% anhydrous sodium thiosulfate).
a: Log Inactivation based on the T0 concentration; b: Turbidity values are rounded as per SOP 507.
c: Sample was probably overdiluted.
Comments: |  | Temperature of the water varied between 3.8 and 4.8 °C.
pH and chlorine concentration remained approximately constant throughout the inactivation test.
pH of the matrix water did not increase after the addition of bleach solution unlike previous tests where pH increased
considerably after the addition of bleach solution. However, it increased after quenching by sodium thiosulfate following
the similar trend as the previous tests.
The COD concentrations remained approximately constant during the inactivation test.
The average COD concentration was 3178 mg/L.
Although there was no color in the ampules, the free chlorine concentrations of the samples showed false
positive values in some samples, probably due to soap (turbidity) in the matrix water. The multiplying factor due to dilution of
the treated samples caused the numbers (interfernces) higher and inconsistent with other tests conducted with other WW.
The treated samples for free chlorine were diluted 10 fold that was inconsistent with the analysis conducted for other WW.
The turbidity values relatively consistent among samples during the test. The average turbidity was 713 NTU which was
similar to that observed in previous tests conducted with same WW at 20C and 4C.
Complete inactivation B. globigii was not achieved at 60 minutes of contact time in this test. The LI value at 60 minutes
contact time was 5.41, and the associated CT value was 164580 mg.min/L. The rate of inactivation of B. globigii is inconsistent
with the results of the last test conducted with same WW and identical conditions.
The rate of inactivation of HPC was faster than that observed in B. globigii inactivation. Complete inactivation of HPC was observed
at 10 minutes of contact time. The results are similar to that oberved in the last test conducted with same WW and identical conditions.
The B. globigii colonies were readily identifiable in plates for 0.1 mL and 1 mL filtration volume. For 10 mL
filtration volume, the colonies were identifiable in diluted samples, but they were not readily identifiable in raw samples
or less-diluted samples because of the background materials and the relatively large number of colonies.
Note on B16: Vicente Gallardo: {% of NaOCl in bleach x volume of bleach/100gx1000mL/liter}/{net volume in reactor}x1000

## 12c
Chlorine Inactivation of Anthrax Surrogate (B. globigii)
Date: | 2012-05-15
Test: | 30 | (12c as per QAPP)
WW: | 1 | Washwater from floor wash with 1% Alconox using Tap Water
Recipe: | 2000 | mL Washwater; Temperature: 4 0C
| 200000000 | B. globigii (~ 107/100 mL)
| 95 | ml Bleach (5% after collecting 100 mL T0 sample)
| 6 | % NaOCl in bleach
| 100 | volume of T0 sample
| 0 | volume of potassium biphosphate used
| 2857.1429 | concentration of NaOCl in reaction vessel
No pH adjustment.
Time | Temp. (0C) | pH (WW) | pH (Sample) | Free Cl (mg/L) (WW) | Free Cl (mg/L) (Sample)c | Turbidity (NTU)b | COD (mg/L) | B. globigii Conc./100 mL | LIa | HPC Conc./ 100 mL | LIa | TSS (mg/L) | TDS (mg/L) | Alkalinity (mg/L) | Ct | Ct for 6 log kill | time for 6 log kill in 3,000 ppm NaOCl (minutes) | *time for max log kill @ working concentration
0 | 4.2 | 9.33 | 9.48 | 0.4 | 1.3 | 700 | 3510 | 18000000 | 0 | 74000000 | - |  |  |  | 0 | 43730.8262 | 14.5769 | 18.52
3 | 4.7 | 10.53 | 10.39 | 3000 | 1.6 | 600 | 3540 | 4700000 | 0.58317 | 3600000 | 1.31 |  |  |  | 8571.4286
5 | 4.7 | 10.42 | 10.41 | 3000 | 2.5 | 600 |  | 87000 | 2.3158 | 110000 | 2.82 |  |  |  | 14285.7143
10 | 4.8 | 10.16 | 10.41 | 3000 | 1.3 | 700 |  | 0 | >7.26 | 0 | >7.86 |  |  |  | 28571.4286
15 | 4.9 | 9.95 | 10.37 | 3500 | 3.1 | 600 |  | 0 | >7.26 | 0 | >7.86 |  |  |  | 42857.1429
30 | 5.1 | 9.82 | 10.35 | 3000 | 1.7 | 600 |  | 0 | >7.26 | 0 | >7.86
60 | 4.9 | 9.61 | 10.45 | 2700 | 2 | 600 | 3490 | 0 | >7.26 | 0 | >7.86 | 404 | 14720 | 6500
60 Dup | 4.9 | 9.61 | 10.49 | 2400 | 1 | 600 | 3450 | 0 | >7.26 | 0 | >7.86 | 368 | 14786
| 4.7 | 10.475 | [6 empty] | 7.26
pH and Free Chlorine were measured on the wastewater sample and after inactivation with sodium thiosulfate
(100 mL with 9.70 mL of 11% anhydrous sodium thiosulfate).
a: Log Inactivation based on the T0 concentration; b: Turbidity values are rounded as per SOP 507.
c: Sample was probably overdiluted.
Comments: |  | Temperature of the water varied between 4.2 and 5.1 °C.
pH and chlorine concentration remained approximately constant throughout the inactivation test.
pH of the matrix water increased after the addition of bleach solution, and it increased further after the addition of
sodium thiosulfate. This trend is not similar to that observed in other tests conucted with same WW. However, it is
similar to that observed in tests conducted with other WW..
The COD concentrations remained approximately constant during the inactivation test.
The average COD concentration was 3498 mg/L.
Although there was no color in the ampules, the free chlorine concentrations of the samples showed false
positive values in some samples, probably due to soap (turbidity) in the matrix water. The multiplying factor due to dilution of
the treated samples caused the numbers (interfernces) higher and inconsistent with other tests conducted with other WW.
The treated samples for free chlorine were diluted 10 fold that was inconsistent with the analysis conducted for other WW.
The turbidity values relatively consistent among samples during the test. The average turbidity was 625 NTU which was
similar to that observed in previous tests conducted with same WW at 20C and 4C.
Complete inactivation B. globigii was achieved at 10 minutes of contact time in this test. The LI value at 10 minutes
contact time was >7.26, and the associated CT value was 29430 mg.min/L. The rate of inactivation of B. globigii is similar to that
observed in Test 12a conducted with same WW and identical conditions.
The rate of inactivation of HPC was similar to that observed in B. globigii inactivation. Complete inactivation of HPC was observed
at 10 minutes of contact time.
The B. globigii colonies were readily identifiable in plates for 0.1 mL and 1 mL filtration volume. For 10 mL
filtration volume, the colonies were identifiable in diluted samples, but they were not readily identifiable in raw samples
or less-diluted samples because of the background materials and the relatively large number of colonies.
Note on B16: Vicente Gallardo: {% of NaOCl in bleach x volume of bleach/100gx1000mL/liter}/{net volume in reactor}x1000

## 16a
Chlorine Inactivation of Anthrax Surrogate (B. globigii)
Date: | 2013-04-02
Test: | 16a
WW: | 5 | PPE in Cincinnati Tap Water with 1% Alconox
Recipe: | 2000 | mL Washwater; Temperature: 4 °C
| 1400000000 | B. globigii (~ 107/100 mL)
| 95 | Bleach (5% after collecting 100 mL T0 sample)
| 6 | % NaOCl in bleach
| 100 | volume of T0 sample
| 0 | volume of potassium biphosphate used
| 2857.1429 | concentration of NaOCl in reaction vessel
No pH adjustment.
Time | Temp. (0C) | pH (WW) | pH (Sample) | Free Cl (mg/L) (WW) | Free Cl (mg/L) (Sample) | Turbidity (NTU)b | COD (mg/L) | B. globigii Conc./100 mL | LIa | HPC Conc./ 100 mL | LIa | TSS (mg/L) | TDS (mg/L) | Alkalinity (mg/L) | Ct | Ct for 6 log kill | time for 6 log kill in 3,000 ppm NaOCl (minutes) | *time for max log kill @ working concentration
0 | 4.2 | 9.6 | 9.24 | 0.65 | 0.46 | 62.1 | 7610 | 13700000 | 0 | 24950000 | - |  |  |  | 0 | 26552.1117 | 8.8507 | 11.059
3 | 4.3 | 6.98 | 9.21 | 3300 | 0.046 | 60.4 | 8190 | 265000 | 1.7135 | 515800 | 1.6846 |  |  |  | 8571.4286
5 | 4.3 | 6.89 | 9.21 | 3100 | 0.54 | 62.6 |  | 5950 | 3.3622 | 4650 | 3.7296 |  |  |  | 14285.7143
10 | 4.2 | 6.77 | 9.26 | 3000 | 0.52 | 54.6 |  | 0 | >7.14 | 0 | >7.4 |  |  |  | 28571.4286
15 | 4.1 | 6.68 | 9.28 | 2700 | 0.4 | 56.2 |  | 0 | >7.14 | 0 | >7.4 |  |  |  | 42857.1429
30 | 3.7 | 6.62 | 9.29 | 3100 | 0.33 | 59.4 |  | 0 | >7.14 | 0 | >7.4
60 | 3.2 | 6.54 | 9.29 | 3100 | 0.33 | 62.1 | 8110 | 0 | >7.14 | 0 | >7.4 | 132 | 15646
60D | 3.2 | 6.52 | 9.3 | 3000 | 0.41 | 63 | 8120 | 0 | >7.14 | 0 | >7.4 | 121 | 15785 | 5880
| 4.3 | 6.935 | [6 empty] | 7.14
pH and Free Chlorine were measured on the wastewater sample and after inactivation with sodium thiosulfate
(100 mL with 9.70 mL of 18% anhydrous sodium thiosulfate).
a: Log Inactivation based on the T0 concentration; b: Turbidity values are rounded as per SOP 507.
Comments:
Note on B16: Vicente Gallardo: {% of NaOCl in bleach x volume of bleach/100gx1000mL/liter}/{net volume in reactor}x1000

## 16b
Chlorine Inactivation of Anthrax Surrogate (B. globigii)
Date: | 2013-04-16
Test: | 16b
WW: | 5 | PPE in Cincinnati Tap Water with 1% Alconox
Recipe: | 2000 | mL Washwater; Temperature: 4 °C
| 1400000000 | B. globigii (~ 107/100 mL)
| 95 | mL Bleach (5% after collecting 100 mL T0 sample)
| 6 | % NaOCl in bleach
| 100 | volume of T0 sample
| 0 | volume of potassium biphosphate used
| 2857.1429 | concentration of NaOCl in reaction vessel
No pH adjustment.
Time | Temp. (0C) | pH (WW) | pH (Sample) | Free Cl (mg/L) (WW) | Free Cl (mg/L) (Sample) | Turbidity (NTU)b | COD (mg/L) | B. globigii Conc./100 mL | LIa | HPC Conc./ 100 mL | LIa | TSS (mg/L) | TDS (mg/L) | Alkalinity (mg/L) | Ct | Ct for 6 log kill | time for 6 log kill in 3,000 ppm NaOCl (minutes) | *time for max log kill @ working concentration
0 | 3.1 | 9.52 | 9.52 | 0.61 | 0.51 | 21.1 | 2680 | 18200000 | 0 | 21000000 | - |  |  |  | 0 | 35034.4618 | 11.6782 | 14.8371
3 | 3.7 | 9.53 | 10.16 | 3200 | 0.56 | 21.8 | 2470 | 710000 | 1.4088 | 589000 | 1.5521 |  |  |  | 8571.4286
5 | 3.7 | 9.53 | 10.26 | 3000 | 0.38 | 18.8 |  | 13000 | 3.1461 | 1800 | 4.0669 |  |  |  | 14285.7143
10 | 3.6 | 9.53 | 10.27 | 3000 | 0.38 | 17.8 |  | 500 | 4.5611 | 0 | > 7.3 |  |  |  | 28571.4286
15 | 3.5 | 9.54 | 10.25 | 3000 | 0.5 | 19.7 |  | 0 | >7.26 | 0 | > 7.3 |  |  |  | 42857.1429
30 | 3.4 | 9.57 | 10.24 | 3200 | 0.28 | 21.7 | 2650 | 0 | >7.26 | 0 | > 7.3 | 52 | 3071
30D | 3.4 | 9.58 | 10.15 | 3000 | 0.25 | 21.9 | 2450 | 0 | >7.26 | 0 | > 7.3 | 63 | 3162 | 6240
| 3.6667 | 9.53 | [6 empty] | 7.26
pH and Free Chlorine were measured on the wastewater sample and after inactivation with sodium thiosulfate
(100 mL with 9.70 mL of 18% anhydrous sodium thiosulfate).
a: Log Inactivation based on the T0 concentration; b: Turbidity values are rounded as per SOP 507.
Comments:
The inactivation of B.g. and HPC are similar to test 16a, however, the turbidity, pH & COD of this test was lower than 16a.
This is possibly due to the fact that more WW was prepared for this test and the results here are slightly different due to less organic/
inorganic material in the matrix.
Test 16a may need to be repeated to get consistent results. All other parameters are similar.
Note on B16: Vicente Gallardo: {% of NaOCl in bleach x volume of bleach/100gx1000mL/liter}/{net volume in reactor}x1000

## 16cR
Chlorine Inactivation of Anthrax Surrogate (B. globigii)
Date: | 2013-05-01
Test: | 16cR
WW: | 5 | PPE in Cincinnati Tap Water with 1% Alconox
Recipe: | 2000 | mL Washwater; Temperature: 4 °C
| 1400000000 | B. globigii (~ 107/100 mL)
| 95 | mL Bleach (5% after collecting 100 mL T0 sample)
| 6 | % NaOCl in bleach
| 100 | volume of T0 sample
| 0 | volume of potassium biphosphate used
| 2857.1429 | concentration of NaOCl in reaction vessel
No pH adjustment.
Time | Temp. (0C) | pH (WW) | pH (Sample) | Free Cl (mg/L) (WW) | Free Cl (mg/L) (Sample) | Turbidity (NTU)b | COD (mg/L) | B. globigii Conc./100 mL | LIa | HPC Conc./ 100 mL | LIa | TSS (mg/L) | TDS (mg/L) | Alkalinity (mg/L) | Ct | Ct for 6 log kill | time for 6 log kill in 3,000 ppm NaOCl (minutes) | *time for max log kill @ working concentration
0 | 3.7 | 9.5 | 9.16 | 0.4 | 0.26 | 21.4 | 2300 | 28100000 | 0 | 36800000 | - |  |  |  | 0 | 38449.1492 | 12.8164 | 16.7094
3 | 3.8 | 9.952 | 9.18 | 3200 | 0.39 | 16.6 | 2460 | 985000 | 1.4553 | 6800000 | 0.73334 |  |  |  | 8571.4286
5 | 3.8 | 9.952 | 9.21 | 3200 | 0.64 | 16.4 |  | 195000 | 2.1587 | 51000 | 2.8583 |  |  |  | 14285.7143
10 | 3.8 | 9.52 | 9.22 | 3000 | 0.48 | 15.5 |  | 0 | > 7.45 | 0 | > 6.8 |  |  |  | 28571.4286
15 | 3.8 | 9.52 | 9.26 | 3300 | 0.59 | 16.8 |  | 0 | > 7.45 | 0 | > 6.8 |  |  |  | 42857.1429
30 | 3.8 | 9.52 | 9.27 | 3200 | 0.34 | 19.1 | 2440 | 0 | > 7.45 | 0 | > 6.8 | 50 | 13209 |  | 85714.2857
30 D | 3.8 | 9.51 | 9.27 | 3100 | 0.58 | 18.6 | 2390 | 0 | > 7.45 | 0 | > 6.8 | 47 | 13253 | 6500
| 3.8 | 9.952 | [6 empty] | 7.45
pH and Free Chlorine were measured on the wastewater sample and after inactivation with sodium thiosulfate
(100 mL with 9.70 mL of 18% anhydrous sodium thiosulfate).
a: Log Inactivation based on the T0 concentration; b: Turbidity values are rounded as per SOP 507.
Comments:
Note on B16: Vicente Gallardo: {% of NaOCl in bleach x volume of bleach/100gx1000mL/liter}/{net volume in reactor}x1000

## 5a
Chlorine Inactivation of Anthrax Surrogate (B. globigii)
Date: | 2013-05-07
Test: | 5a
WW: | 5 | PPE in Cincinnati Tap Water with 1% Alconox
Recipe: | 2000 | mL Washwater; Temperature:20 °C
| 1400000000 | B. globigii (~ 107/100 mL)
| 95 | mL Bleach (5% after collecting 100 mL T0 sample)
| 6 | % NaOCl in bleach
| 100 | volume of T0 sample
| 0 | volume of potassium biphosphate used
| 2857.1429 | concentration of NaOCl in reaction vessel
No pH adjustment.
Time | Temp. (0C) | pH (WW) | pH (Sample) | Free Cl (mg/L) (WW) | Free Cl (mg/L) (Sample) | Turbidity (NTU)b | COD (mg/L) | B. globigii Conc./100 mL | LIa | HPC Conc./ 100 mL | LIa | TSS (mg/L) | TDS (mg/L) | Alkalinity (mg/L) | Ct | Ct for 6 log kill | time for 6 log kill in 3,000 ppm NaOCl (minutes) | *time for max log kill @ working concentration
0 | 19.8 | 9.27 | 9.31 | 0.48 | 0.51 | 28.5 | 2580 | 30100000 | 0 | 27000000 | - |  |  |  | 0 | 31143.1777 | 10.3811 | 13.5888
3 | 19.9 | 9.29 | 9.31 | 3100 | 0.65 | 22.7 | 2510 | 2060000 | 1.1647 | 1590000 | 1.23 |  |  |  | 8571.4286
5 | 20.4 | 9.29 | 9.31 | 3100 | 0.55 | 21.4 |  | 2680 | 4.0504 | 0 | > 6.20 |  |  |  | 14285.7143
10 | 20.3 | 9.29 | 9.3 | 2900 | 0.49 | 23.1 |  | 300 | 5.0014 | 0 | > 6.20 |  |  |  | 28571.4286
15 | 20.4 | 9.29 | 9.31 | 3100 | 0.44 | 23.7 |  | 0 | >7.48 | 0 | > 6.20 |  |  |  | 42857.1429
30 | 20.8 | 9.29 | 9.32 | 2900 | 0.5 | 25.7 |  | 0 | >7.48 | 0 | > 6.20 |  |  |  | 85714.2857
60 | 20.8 | 9.28 | 9.32 | 2900 | 0.44 | 21.8 | 2430 | 0 | >7.48 | 0 | > 6.20 | 50 | 20760
60 D | 20.8 | 9.28 | 9.32 | 3000 | 0.43 | 21.3 | 2520 | 0 | >7.48 | 0 | > 6.20 | 58 | 20534 | 6100
| 20.2 | 9.29 | [6 empty] | 7.48
pH and Free Chlorine were measured on the wastewater sample and after inactivation with sodium thiosulfate
(100 mL with 9.70 mL of 18% anhydrous sodium thiosulfate).
a: Log Inactivation based on the T0 concentration; b: Turbidity values are rounded as per SOP 507.
Comments:
Note on B16: Vicente Gallardo: {% of NaOCl in bleach x volume of bleach/100gx1000mL/liter}/{net volume in reactor}x1000

## 5b
Chlorine Inactivation of Anthrax Surrogate (B. globigii)
Date: | 2013-05-07
Test: | 5b
WW: | 5 | PPP in Cincinnati Tap Water with 1% Alconox
Recipe: | 2000 | mL Washwater; Temperature:20 °C
| 1400000000 | B. globigii (~ 107/100 mL)
| 95 | ml Bleach (5% after collecting 100 mL T0 sample)
| 6 | % NaOCl in bleach
| 100 | volume of T0 sample
| 0 | volume of potassium biphosphate used
| 2857.1429 | concentration of NaOCl in reaction vessel
No pH adjustment.
Time | Temp. (0C) | pH (WW) | pH (Sample) | Free Cl (mg/L) (WW) | Free Cl (mg/L) (Sample) | Turbidity (NTU)b | COD (mg/L) | B. globigii Conc./100 mL | LIa | HPC Conc./ 100 mL | LIa | TSS (mg/L) | TDS (mg/L) | Alkalinity (mg/L) | Ct | Ct for 6 log kill | time for 6 log kill in 3,000 ppm NaOCl (minutes) | time for a 7.8 log kill @ working concentration | *time for max log kill @ working concentration
0 | 19.5 | 9.23 | 9.29 | 0.72 | 0.29 | 23.9 | 2470 | 62500000 | 0 | 35900000 | - |  |  |  | 0 | 15893.8818 | 5.298 | 7.2317 | 7.2317
3 | 19.5 | 9.23 | 9.29 | 2900 | 0.68 | 22.1 | 2530 | 33600 | 3.2695 | 3320000 | 1.034 |  |  |  | 8571.4286
5 | 19.5 | 9.24 | 9.29 | 2800 | 0.51 | 21.3 |  | 265 | 5.3726 | 1 | >7.56 |  |  |  | 14285.7143
10 | 19.8 | 9.26 | 9.29 | 3000 | 0.65 | 18.7 |  | 0 | >7.8 | 0 | >7.56 |  |  |  | 28571.4286
15 | 20.6 | 9.27 | 9.29 | 2900 | 0.68 | 21.2 |  | 0 | >7.8 | 0 | >7.56 |  |  |  | 42857.1429
30 | 20.9 | 9.27 | 9.3 | 2900 | 0.65 | 25.7 |  | 0 | >7.8 | 0 | >7.56 |  |  |  | 85714.2857
60 | 19.8 | 9.27 | 9.3 | 3000 | 0.59 | 22.9 | 2480 | 0 | >7.8 | 0 | >7.56 | 45 | 22626
60 D | 19.8 | 9.27 | 9.3 | 3000 | 0.62 | 23.6 | 2460 | 0 | >7.8 | 0 | >7.56 | 52 | 21959 | 6200
| 19.5 | 9.235 | [6 empty] | 7.8 | (>)
pH and Free Chlorine were measured on the wastewater sample and after inactivation with sodium thiosulfate
(100 mL with 9.70 mL of 18% anhydrous sodium thiosulfate).
a: Log Inactivation based on the T0 concentration; b: Turbidity values are rounded as per SOP 507.
Comments:
Note on B16: Vicente Gallardo: {% of NaOCl in bleach x volume of bleach/100gx1000mL/liter}/{net volume in reactor}x1000

## 5c
Chlorine Inactivation of Anthrax Surrogate (B. globigii)
Date: | 2013-05-13
Test: | 5c
WW: | 5 | PPE in Cincinnati Tap Water with 1% Alconox
Recipe: | 2000 | mL Washwater; Temperature:20 °C
| 1400000000 | B. globigii (~ 107/100 mL)
| 95 | ml Bleach (5% after collecting 100 mL T0 sample)
| 6 | % NaOCl in bleach
| 100 | volume of T0 sample
| 0 | volume of potassium biphosphate used
| 2857.1429 | concentration of NaOCl in reaction vessel
No pH adjustment.
Time | Temp. (0C) | pH (WW) | pH (Sample) | Free Cl (mg/L) (WW) | Free Cl (mg/L) (Sample) | Turbidity (NTU)b | COD (mg/L) | B. globigii Conc./100 mL | LIa | HPC Conc./ 100 mL | LIa | TSS (mg/L) | TDS (mg/L) | Alkalinity (mg/L) | Ct | Ct for 6 log kill | time for 6 log kill in 3,000 ppm NaOCl (minutes) | *time for max log kill @ working concentration
0 | 20.2 | 9.35 | 9.26 | 0.35 | 0.36 | 19.3 | 2840 | 4100000 | 0 | 24000000 | - |  |  |  | 0 | 36773.1402 | 12.2577 | 14.1791
3 | 20.2 | 9.35 | 9.26 | 3400 | 0.31 | 19.3 | 2220 | 46000 | 1.95 | 4130000 | 0.76426 |  |  |  | 8571.4286
5 | 20.2 | 9.35 | 9.26 | 3300 | 0.33 | 18.8 |  | 41000 | 2 | 4000 | 3.7782 |  |  |  | 14285.7143
10 | 20.3 | 9.36 | 9.26 | 3300 | 0.39 | 15.7 |  | 0 | > 6.61 | 0 | > 7.38 |  |  |  | 28571.4286
15 | 20.4 | 9.37 | 9.22 | 3100 | 0.37 | 16.1 |  | 0 | > 6.61 | 0 | > 7.38 |  |  |  | 42857.1429
30 | 22.6 | 9.38 | 9.25 | 3200 | 0.39 | 16.8 | 2770 | 0 | > 6.61 | 0 | > 7.38 | 18 | 20733 |  | 85714.2857
30D | 22.6 | 9.38 | 9.26 | 3200 | 0.36 | 15.8 | 2330 | 0 | > 6.61 | 0 | > 7.38 | 20 | 18478 | 6433
| 20.2 | 9.35 | [6 empty] | 6.61
pH and Free Chlorine were measured on the wastewater sample and after inactivation with sodium thiosulfate
(100 mL with 9.70 mL of 18% anhydrous sodium thiosulfate).
a: Log Inactivation based on the T0 concentration; b: Turbidity values are rounded as per SOP 507.
Comments:
*max log kill is the greatest log kill measured or else it is the greatest log kill that could be measured given the starting concentrations i.e., the greater than log inactivation shown in column j
Note on B16: Vicente Gallardo: {% of NaOCl in bleach x volume of bleach/100gx1000mL/liter}/{net volume in reactor}x1000

## 9a
Chlorine Inactivation of Anthrax Surrogate (B. globigii)
Date: | 2013-05-21
Test: | 9a
WW: | 9 | Stormwater from T&E parking lot
Recipe: | 2000 | 2000 mL Washwater; Temperature:20 °C
| 1600000000 | B. globigii (~ 107/100 mL)
| 95 | ml Bleach (5% after collecting 100 mL T0 sample)
| 6 | % NaOCl in bleach
| 100 | volume of T0 sample
| 0 | volume of potassium biphosphate used
| 2857.1429 | concentration of NaOCl in reaction vessel
No pH adjustment.
Time | Temp. (0C) | pH (WW) | pH (Sample) | Free Cl (mg/L) (WW) | Free Cl (mg/L) (Sample) | Turbidity (NTU)b | COD (mg/L) | B. globigii Conc./100 mL | LIa | HPC Conc./ 100 mL | LIa | TSS (mg/L) | TDS (mg/L) | Alkalinity (mg/L) | Ct | Ct for 6 log kill | time for 6 log kill in 3,000 ppm NaOCl (minutes) | *time for max log kill @ working concentration
0 | 18.9 | 7.46 | 7.18 | 0.21 | 0.7 | 254 | 141 | 40000000 | 0 | 137000000 | - |  |  |  | 0 | 165083.3598 | 55.0278 | 48.1493
3 | 19.7 | 10.04 | 9.69 | 3300 | 0.29 | 200 | 46 | 20100000 | 0.29886 | 18000000 | 0.88145 |  |  |  | 8571.4286
5 | 20.1 | 10.04 | 9.78 | 3300 | 0.41 | 235 |  | 1760000 | 1.3565 | - | - |  |  |  | 14285.7143
10 | 20.5 | 10.04 | 9.51 | 3300 | 0.45 | 227 |  | 2050000 | 1.2903 | 1720000 | 1.9012 |  |  |  | 28571.4286
15 | 21.1 | 10.02 | 9.49 | 3300 | 0.53 | 230 |  | 2830 | 4.1503 | 2600 | 4.7217 |  |  |  | 42857.1429
30 | 22.1 | 10.01 | 9.81 | 3300 | 0.35 | 256 |  | 3500 | 4.058 | 0 | > 8.14 |  |  |  | 85714.2857
60 | 21.8 | 9.99 | 9.49 | 3200 | 0.44 | 227 | 38.5 | 400 | 5 | 0 | > 8.14 | 360 | 6739 |  | 171428.5714
60 D | 21.8 | 9.99 | 9.59 | 3300 | 0.28 | 277 | 60.5 | 0 | > 7.6 | 0 | > 8.14 | 408 | 6671 | 2680
| 20.8833 | 10.0233 | [6 empty] | 5
pH and Free Chlorine were measured on the wastewater sample and after inactivation with sodium thiosulfate
(100 mL with 9.70 mL of 18% anhydrous sodium thiosulfate).
a: Log Inactivation based on the T0 concentration; b: Turbidity values are rounded as per SOP 507.
Comments: |  | This is the first of the stormwater samples. COD samples analyzed at 1:10 dilution the first time without good results.
The second time, COD samples were analyzed without dilution, and they were all over the board.
Third COD analysis and the RPDs were > 20%, but there is not more sample to run a fourth time.
The time zero COD was significantly higher than the rest.
Inactivation of Bg at 60 minutes (> 7.6) and HPC at 30 minutes (> 8.14)
Note on B16: Vicente Gallardo: {% of NaOCl in bleach x volume of bleach/100gx1000mL/liter}/{net volume in reactor}x1000

## 9aR
Chlorine Inactivation of Anthrax Surrogate (B. globigii)
Date: | 2013-06-19
Test: | 9aR
WW: | 9 | Stormwater from T&E parking lot
Recipe: | 2000 | mL Washwater; Temperature:20 °C
| 1600000000 | B. globigii (~ 107/100 mL)
| 95 | mL Bleach (5% after collecting 100 mL T0 sample)
| 6 | % NaOCl in bleach
| 100 | volume of T0 sample
| 0 | volume of potassium biphosphate used
| 2857.1429 | concentration of NaOCl in reaction vessel
No pH adjustment.
Time | Temp. (0C) | pH (WW) | pH (Sample) | Free Cl (mg/L) (WW) | Free Cl (mg/L) (Sample) | Turbidity (NTU)b | COD (mg/L) | B. globigii Conc./100 mL | LIa | HPC Conc./ 100 mL | LIa | TSS (mg/L) | TDS (mg/L) | Alkalinity (mg/L) | Ct | Ct for 6 log kill | time for 6 log kill in 3,000 ppm NaOCl (minutes) | *time for max log kill @ working concentration
0 | 18.4 | 7.76 | 8.65 | 0.58 | 0.23 | 203 | 146 | 44000000 | 0 | 62000000 | - |  |  |  | 0 | 150807.8106 | 50.2693 | 50.4955
3 | 18.4 | 9.92 | 11.14 | 3100 | 0.38 | 205 | 97 | 23000000 | 0.28172 | 24000000 | 0.41218 |  |  |  | 8571.4286
5 | 18.5 | 9.92 | 10.96 | 3200 | 0.39 | 200 |  | 19700000 | 0.34899 | 19700000 | 0.49793 |  |  |  | 14285.7143
10 | 19 | 9.94 | 11.24 | 3200 | 0.44 | 199 |  | 240000 | 2.2632 | 455000 | 2.1344 |  |  |  | 28571.4286
15 | 19.5 | 9.96 | 11.06 | 3200 | 0.42 | 214 |  | 22000 | 3.301 | 1150 | 4.7317 |  |  |  | 42857.1429
30 | 20.5 | 9.93 | 11.25 | 3100 | 0.51 | 215 |  | 1600 | 4.4393 | 100 | 5.7924 |  |  |  | 85714.2857
60 | 20.1 | 9.9 | 11.42 | 3100 | 0.36 | 225 | 33 | 80 | 5.7404 | 0 | > 7.79 | 552 | 6199 |  | 171428.5714
60 D | 20.1 | 9.9 | 11.44 | 3100 | 0.28 | 218 | 39 | 183 | 5.381 | 1000 | 4.7924 | 635 | 6175 | 2280
| 19.18 | 9.934 | [6 empty] | 5.74
pH and Free Chlorine were measured on the wastewater sample and after inactivation with sodium thiosulfate
(100 mL with 9.70 mL of 18% anhydrous sodium thiosulfate).
a: Log Inactivation based on the T0 concentration; b: Turbidity values are rounded as per SOP 507.
Comments: |  | The time zero COD was significantly higher than the rest - similar to first 9a test.
Inactivation of Bg at 6 log was not attained and HPC, inconsistently at 60 minutes (> 7.79 , 4.79)
Rerun test and run test for 120 min.
Note on B16: Vicente Gallardo: {% of NaOCl in bleach x volume of bleach/100gx1000mL/liter}/{net volume in reactor}x1000

## 9b
Chlorine Inactivation of Anthrax Surrogate (B. globigii)
Date: | 2013-05-21
Test: | 9b
WW: | 9 | Stormwater from T&E parking lot
Recipe: | 2000 | mL Washwater; Temperature:20 °C
| 1600000000 | B. globigii (~ 107/100 mL)
| 95 | mL Bleach (5% after collecting 100 mL T0 sample)
| 6 | % NaOCl in bleach
| 100 | volume of T0 sample
| 0 | volume of potassium biphosphate used
| 2857.1429 | concentration of NaOCl in reaction vessel
No pH adjustment.
Time | Temp. (0C) | pH (WW) | pH (Sample) | Free Cl (mg/L) (WW) | Free Cl (mg/L) (Sample) | Turbidity (NTU)b | COD (mg/L) | B. globigii Conc./100 mL | LIa | HPC Conc./ 100 mL | LIa | TSS (mg/L) | TDS (mg/L) | Alkalinity (mg/L) | Ct | Ct for 6 log kill | time for 6 log kill in 3,000 ppm NaOCl (minutes) | *time for max log kill @ working concentration
0 | 20.4 | 8.24 | 7.15 | 0.62 | 0.21 | 195 | 105 | 28600000 | 0 | 79000000 | - |  |  |  | 0 | 72135.4897 | 24.0452 | 31.391
3 | 20.9 | 10.28 | 9.86 | 3100 | 0.31 | 275 | 73 | 1820000 | 1.1963 | 24400000 | 0.51024 |  |  |  | 8571.4286
5 | 20.8 | 10.27 | 9.92 | 3000 | 0.39 | 265 |  | 1350000 | 1.326 | 18950000 | 0.62002 |  |  |  | 14285.7143
10 | 21 | 10.25 | 9.99 | 2900 | 0.39 | 266 |  | 980000 | 1.4651 | 1860000 | 1.6281 |  |  |  | 28571.4286
15 | 21.3 | 10.21 | 9.78 | 2900 | 0.37 | 262 |  | 53.5 | 5.728 | 10300 | 3.8848 |  |  |  | 42857.1429
30 | 21.8 | 10.17 | 9.94 | 2900 | 0.44 | 258 |  | 15 | 6.2803 | 400 | 5.2956 |  |  |  | 85714.2857
60 | 22.1 | 10.06 | 10.01 | 3100 | 0.48 | 242 | 52 | 0 | > 7.46 | 1000 | 4.8976 | 429 | 6161 |  | 171428.5714
60 D | 22.1 | 10.05 | 9.96 | 3000 | 0.32 | 243 | 48 | 0.5 | 7.7574 | 500 | 5.1987 | 345 | 6209 | 2440
| 21.16 | 10.236 | [6 empty] | 7.46
pH and Free Chlorine were measured on the wastewater sample and after inactivation with sodium thiosulfate
(100 mL with 9.70 mL of 18% anhydrous sodium thiosulfate).
a: Log Inactivation based on the T0 concentration; b: Turbidity values are rounded as per SOP 507.
Comments: |  | This is the 2nd of the stormwater samples, run on the same day in the afternoon as #9a.
Same issue with COD as #9a
Third COD run gave better results. RPDs = 8.0, much better than 9a results.
Time zero COD was similar to test 9a.
WQ parameters similar to test 9a.
Bg inactivation at 60 minutes (>7.46), but HPC did not meet 6 log inactivation criteria.
Note on B16: Vicente Gallardo: {% of NaOCl in bleach x volume of bleach/100gx1000mL/liter}/{net volume in reactor}x1000

## 9c
Chlorine Inactivation of Anthrax Surrogate (B. globigii)
Date: | 2013-05-28
Test: | 9c
WW: | 9 | Stormwater from T&E parking lot
Recipe: | 2000 | mL Washwater; Temperature:20 °C
| 1600000000 | B. globigii (~ 107/100 mL)
| 95 | mL Bleach (5% after collecting 100 mL T0 sample)
| 6 | % NaOCl in bleach
| 100 | volume of T0 sample
| 0 | volume of potassium biphosphate used
| 2857.1429 | concentration of NaOCl in reaction vessel
No pH adjustment.
Time | Temp. (0C) | pH (WW) | pH (Sample) | Free Cl (mg/L) (WW) | Free Cl (mg/L) (Sample) | Turbidity (NTU)b | COD (mg/L) | B. globigii Conc./100 mL | LIa | HPC Conc./ 100 mL | LIa | TSS (mg/L) | TDS (mg/L) | Alkalinity (mg/L) | Ct | Ct for 6 log kill | time for 6 log kill in 3,000 ppm NaOCl (minutes) | *time for max log kill @ working concentration
0 | 17.9 | 7.85 | 7.93 | 0.25 | 0.25 | 223 | 133 | 40500000 | 0 | 62000000 | - |  |  |  | 0 | 122387.9486 | 40.796 | 44.9776
5 | 18.4 | 10.14 | 10.92 | 3100 | 0.33 | 229 |  | 1010000 | 1.6031 | TNTC | - |  |  |  | 14285.7143
10 | 18.6 | 10.12 | 10.66 | 3200 | 0.17 | 237 |  | 985000 | 1.614 | 3240000 | 1.2818 |  |  |  | 28571.4286
15 | 18.8 | 10.1 | 10.97 | 3000 | 0.56 | 236 |  | 104 | 5.5904 | 7850 | 3.8975 |  |  |  | 42857.1429
30 | 20.3 | 10.04 | 10.86 | 3100 | 0.44 | 242 |  | 15 | 6.4314 | 1000 | 4.7924 |  |  |  | 85714.2857
60 | 20.9 | 9.95 | 10.79 | 3100 | 0.36 | 239 | 56 | 20 | 6.3064 | 0 | > 7.79 | 348 | 6063 |  | 171428.5714
60 D | 20.9 | 9.95 | 10.51 | 3200 | 0.33 | 240 | 46 | 0 | > 7.61 | 0 | > 7.79 | 298 | 6386 | 2500
| 19.4 | 10.07 | [6 empty] | 6.3
[16 empty] | 122399.0208 | 40.7997
pH and Free Chlorine were measured on the wastewater sample and after inactivation with sodium thiosulfate | [15 empty] | 4.902e-05
(100 mL with 9.70 mL of 18% anhydrous sodium thiosulfate).
a: Log Inactivation based on the T0 concentration; b: Turbidity values are rounded as per SOP 507.
TNTC - too numerous to count; higher dilution needed.
Comments: |  | Both inactivations were similar to test 9a, Bg inactivations similar to test 9a and 9b.
All other parameters similar to both previous tests as well.
COD analysis was similar to tests 9a & 9b.
Note on B15: Vicente Gallardo: {% of NaOCl in bleach x volume of bleach/100gx1000mL/liter}/{net volume in reactor}x1000

## 20a
Chlorine Inactivation of Anthrax Surrogate (B. globigii)
Date: | 2013-06-03
Test: | 20a
WW: | 9 | Stormwater from T&E parking lot
Recipe: | 2800 | mL Washwater; Temperature: 4 °C
| 1600000000 | B. globigii (~ 107/100 mL)
| 133 | mL Bleach (5% after collecting 100 mL T0 sample)
| 6 | % NaOCl in bleach
| 100 | volume of T0 sample
| 0 | volume of potassium biphosphate used
| 2816.802 | concentration of NaOCl in reaction vessel
No pH adjustment.
Time | Temp. (0C) | pH (WW) | pH (Sample) | Free Cl (mg/L) (WW) | Free Cl (mg/L) (Sample) | Turbidity (NTU)b | COD (mg/L) | B. globigii Conc./100 mL | LIa | HPC Conc./ 100 mL | LIa | TSS (mg/L) | TDS (mg/L) | Alkalinity (mg/L) | Ct | Ct for 6 log kill | time for 6 log kill in 3,000 ppm NaOCl (minutes) | *time for max log kill @ working concentration
0 | 4 | 8.01 | 9.57 | 0.39 | 0.51 | 327 | 207 | 30000000 | 0 | 103000000 | - |  |  |  | 0 | 195189.5554 | 65.0632 | 86.3874
5 | 4.7 | 10.32 | 9.57 | 2900 | 0.28 | 319 | 65 | 18000000 | 0.22185 | 20300000 | 0.70534 |  |  |  | 14084.0099
10 | 4.7 | 10.33 | 9.57 | 3000 | 0.66 | 310 |  | 16500000 | 0.25964 | 14200000 | 0.86055 |  |  |  | 28168.0198
15 | 4.6 | 10.35 | 9.53 | 3000 | 0.4 | 297 |  | 5850000 | 0.70997 | 12100000 | 0.93005 |  |  |  | 42252.0297
30 | 4.5 | 10.47 | 9.53 | 3000 | 0.54 | 319 |  | 510000 | 1.7696 | 620000 | 2.2204 |  |  |  | 84504.0593
60 | 4 | 10.34 | 9.56 | 3000 | 0.58 | 303 |  | 40 | 5.8751 | 300 | 5.5357 |  |  |  | 169008.1186
120 | 3.2 | 10.3 | 9.56 | 3000 | 0.28 | 323 |  | 0 | > 7.48 | 0 | > 8.01 |  |  |  | 338016.2372
180 | 3 | 10.27 | 9.47 | 3100 | 0.48 | 325 |  | 0 | > 7.48 | 0 | > 8.01
240 | 2.8 | 10.24 | 9.53 | 2900 | 0.59 | 294 | 16 | 0 | > 7.48 | 0 | > 8.01 | 56 | 6007
240D | 2.8 | 10.24 | 9.56 | 2800 | 0.47 | 294 | 15 | 0 | > 7.48 | 0 | > 8.01 | 65 | 5947 | 2400
| 4.5 | 10.362 | [6 empty] | 7.48
pH and Free Chlorine were measured on the wastewater sample and after inactivation with sodium thiosulfate
(100 mL with 9.70 mL of 18% anhydrous sodium thiosulfate).
a: Log Inactivation based on the T0 concentration; b: Turbidity values are rounded as per SOP 507.
Comments: |  | Both inactivations were similar to test 9a, Bg inactivations similar to test 9a and 9b.
All other parameters similar to both previous tests (9a-9c) as well.
T0 and T5 COD analysis were similar to tests 9a & 9b. T240 COD weren't done on the 20C test, but the
T60 CODs were all lower than the T0 and T5 CODs. The trend here is similar, but quite a bit lower.
Sample pH was analyzed the day after the test was run. These values were about 1 pH unit lower than the other 2 tests (20b &c).
Alkalinity for this test was a little lower than the other 2 tests, too.
Note on B16: Vicente Gallardo: {% of NaOCl in bleach x volume of bleach/100gx1000mL/liter}/{net volume in reactor}x1000

## 20b
Chlorine Inactivation of Anthrax Surrogate (B. globigii)
Date: | 2013-06-10
Test: | 20b
WW: | 9 | Stormwater from T&E parking lot
Recipe: | 2069 | mL Washwater; Temperature: 4 °C
| 1600000000 | B. globigii (~ 107/100 mL)
| 105 | mL bleach (5% after collecting 100 mL T0 sample)
| 6 | % NaOCl in bleach
| 100 | volume of T0 sample
| 0 | volume of potassium biphosphate used
| 3037.6085 | concentration of NaOCl in reaction vessel
| No pH adjustment. | [18 empty] | 57.9626
Time | Temp. (0C) | pH (WW) | pH (Sample) | Free Cl (mg/L) (WW) | Free Cl (mg/L) (Sample) | Turbidity (NTU)b | COD (mg/L) | B. globigii Conc./100 mL | LIa | HPC Conc./ 100 mL | LIa | TSS (mg/L) | TDS (mg/L) | Alkalinity (mg/L) | Ct | Ct for 6 log kill | time for 6 log kill in 3,000 ppm NaOCl (minutes) | *time for max log kill @ working concentration | 57.9626
0 | 4.1 | 7.98 | 7.54 | 0.39 | 0.14 | 208 | 93 | 28000000 | 0 | 137000000 | - |  |  |  | 0 | 292374.9781 | 97.4583 | 119.5125 |  |  | 2.0522e-05
5 | 5.1 | 10.38 | 10.7 | 3200 | 0.66 | 196 | 21 | 34000000 | -0.084321 | 27400000 | 0.69897 |  |  |  | 15188.0424
10 | 5.1 | 10.38 | 10.3 | 3400 | 0.45 | 193 |  | 19400000 | 0.15936 | 26700000 | 0.71021 |  |  |  | 30376.0849
15 | 5 | 10.38 | 10.37 | 3400 | 0.48 | 191 |  | 1110000 | 1.4018 | 20000000 | 0.83569 |  |  |  | 45564.1273
30 | 4.9 | 10.35 | 10.43 | 3400 | 0.61 | 184 |  | 163000 | 2.235 | 116000 | 3.0723 |  |  |  | 91128.2546
60 | 4.3 | 10.33 | 10.11 | 3400 | 0.51 | 217 |  | 30 | 5.97 | 100 | 6.1367 |  |  |  | 182256.5092
120 | 3 | 10.27 | 10.36 | 3400 | 0.69 | 213 |  | 15 | 6.2711 | 0 | > 8.14 |  |  |  | 364513.0183
180 | 3.1 | 10.27 | 10.37 | 3400 | 0.66 | 218 | 35 | 0 | >7.45 | 0 | > 8.14 | 249 | 8716
180D | 3.1 | 10.27 | 10.56 | 3400 | 0.61 | 219 | 20 | 0 | >7.45 | 0 | > 8.14 | 262 | 7786 | 3033
| 4.5667 | 10.3483 | [6 empty] | 7.45
pH and Free Chlorine were measured on the wastewater sample and after inactivation with sodium thiosulfate
(100 mL with 9.70 mL of 18% anhydrous sodium thiosulfate).
a: Log Inactivation based on the T0 concentration; b: Turbidity values are rounded as per SOP 507.
Comments: |  |  | Free Chlorine was a little higher in this test than for 20a. Calculations were checked and found to be ok.
CODs for this test were similar to 20a except that T5 was lower than expected.
Inactivations were similar to test 20a.
TSS was higher than for 20a. It's possible that 20a wasn't mixed well enough before sampling.
Sample pH was run the same day as sampling.
Note on B16: Vicente Gallardo: {% of NaOCl in bleach x volume of bleach/100gx1000mL/liter}/{net volume in reactor}x1000

## 20c
Chlorine Inactivation of Anthrax Surrogate (B. globigii)
Date: | 2013-06-10
Test: | 20c
WW: | 9 | Stormwater from T&E parking lot
Recipe: | 2069 | mL Washwater; Temperature: 4 °C
| 1600000000 | B. globigii (~ 107/100 mL)
| 105 | mL bleach (5% after collecting 100 mL T0 sample)
| 6 | % NaOCl in bleach
| 100 | volume of T0 sample
| 0 | volume of potassium biphosphate used
| 3037.6085 | concentration of NaOCl in reaction vessel
No pH adjustment.
Time | Temp. (0C) | pH (WW) | pH (Sample) | Free Cl (mg/L) (WW) | Free Cl (mg/L) (Sample) | Turbidity (NTU)b | COD (mg/L) | B. globigii Conc./100 mL | LIa | HPC Conc./ 100 mL | LIa | TSS (mg/L) | TDS (mg/L) | Alkalinity (mg/L) | Ct | Ct for 6 log kill | time for 6 log kill in 3,000 ppm NaOCl (minutes) | *time for max log kill @ working concentration
0 | 4.5 | 7.51 | 8.07 | 0.65 | 0.52 | 202 | 132 | 260000000 | 0 | 69700000 | - |  |  |  | 0 | 158022.3 | 52.6741 | 72.9174
5 | 4.9 | 9.91 | 10.67 | 3200 | 0.33 | 200 | 34 | 27500000 | 0.97564 | 25700000 | 0.4333 |  |  |  | 15188.0424
10 | 5.2 | 9.83 | 10.7 | 2800 | 0.6 | 206 |  | 17200000 | 1.1794 | 18100000 | 0.58555 |  |  |  | 30376.0849
15 | 5.4 | 10.14 | 10.89 | 3400 | 0.4 | 206 |  | 7150000 | 1.5607 | 7410000 | 0.97341 |  |  |  | 45564.1273
30 | 5.3 | 10.31 | 11.02 | 3400 | 0.47 | 175 |  | 140000 | 3.2688 | 173000 | 2.6052 |  |  |  | 91128.2546
60 | 4.7 | 10.28 | 11.27 | 3200 | 0.38 | 171 |  | 24.8 | 7.0205 | 6980 | 3.9994 |  |  |  | 182256.5092
120 | 3.8 | 10.23 | 11.27 | 3400 | 0.49 | 175 |  | 0 | >8.41 | 0 | > 7.84 |  |  |  | 364513.0183
180 | 3.3 | 10.19 | 11.27 | 3400 | 0.66 | 184 | 34 | 0.05 | 9.716 | 0 | > 7.84 | 199 | 7970
180D | 3.3 | 10.19 | 11.27 | 3400 | 0.54 | 185 | 14 | 0.73 | 8.5517 | 200 | 5.5422 | 238 | 7884 | 3067
| 5.1 | 10.094 | [6 empty] | 8.41
pH and Free Chlorine were measured on the wastewater sample and after inactivation with sodium thiosulfate
(100 mL with 9.70 mL of 18% anhydrous sodium thiosulfate).
a: Log Inactivation based on the T0 concentration; b: Turbidity values are rounded as per SOP 507.
Comments: |  |  | Free Chlorine was a little higher in this test than for 20a. Calculations were checked and found to be ok.
CODs for this test were similar to 20a except that T5 was lower than expected.
Inactivations were similar to tests 20a and 20b.
TSS was higher than for 20a, but similar to 20b. It's possible that 20a wasn't mixed well enough before sampling.
Note on B16: Vicente Gallardo: {% of NaOCl in bleach x volume of bleach/100gx1000mL/liter}/{net volume in reactor}x1000

## 27aR
Chlorine Inactivation of Anthrax Surrogate (B. globigii)
Date: | 2013-08-07
Test: | 27aR
WW: | 13 | Cincy tap Floor wash with 1% Alconox + 19 mg/L motor oil
Recipe: | 2000 | 2000mL Cincy tap Floor wash with 1% Alconox + 45 µL motor oil
| 1300000000 | 1.0 mL of 1.3 × 109 B. globigii (~ 107/100 mL)
| 99 | 99mL bleach (5% after collecting 100 mL T0 sample)
| 6 | % NaOCl in bleach
| 100 | volume of T0 sample
| 0 | volume of potassium biphosphate used
| 2971.4857 | concentration of NaOCl in reaction vessel
No pH adjustment.
Time | Temp. (0C) | pH (WW) | pH (Sample) | Free Cl (mg/L) (WW) | Free Cl (mg/L) (Sample) | Turbidity (NTU)b | COD (mg/L) | B. globigii Conc./100 mL | LIa | HPC Conc./ 100 mL | LIa | TSS (mg/L) | TDS (mg/L) | Alkalinity (mg/L) | Ct | Ct for 6 log kill | time for 6 log kill in 3,000 ppm NaOCl (minutes) | *time for max log kill @ working concentration
0 | 22.3 | 8.96 | 9.07 | 1.33 | 1.36 | 357 | 3500 | 23800000 | 0 | 29600000 | - |  |  |  | 0 | 67939.3976 | 22.6465 | 28.1224
5 | 22.4 | 9.07 | 9.71 | 3000 | 1.57 | 328 | 3290 | 1160000 | 1.3121 | 918000 | 1.5084 |  |  |  | 14857.4287
10 | 22.7 | 9.09 | 9.85 | 2800 | 1.28 | 327 |  | 0 | > 7.38 | 0 | > 7.47 |  |  |  | 29714.8574
15 | 22.6 | 9.09 | 9.9 | 2800 | 1.46 | 339 |  | 0 | > 7.38 | 0 | > 7.47
30 | 20.8 | 9.09 | 9.94 | 3000 | 1.35 | 345 |  | 0 | > 7.38 | 0 | > 7.47
60 | 18.2 | 9.1 | 9.96 | 2800 | 1.25 | 331 | 3470 | 0 | > 7.38 | 0 | > 7.47 | 216 | 20750
60D | 17.5 | 9.12 | 9.93 | 2900 | 1.32 | 356 | 3280 | 0 | > 7.38 | 0 | > 7.47 | 200 | 21040 | 5333
| 22.4 | 9.07 | [6 empty] | 7.38
pH and Free Chlorine were measured on the wastewater sample and after inactivation with sodium thiosulfate
(100 mL with 9.70 mL of 18% anhydrous sodium thiosulfate).
a: Log Inactivation based on the T0 concentration; b: Turbidity values are rounded as per SOP 507.
Comments: |  | Free Chlorine sample and T0 WW numbers are higher than expected due to color and soap bubbles.
Again we find that motor oil does not appear to coat the organisms, and does not cause a reduction in log removal.
Note on B16: Vicente Gallardo: {% of NaOCl in bleach x volume of bleach/100gx1000mL/liter}/{net volume in reactor}x1000

## 27bR
Chlorine Inactivation of Anthrax Surrogate (B. globigii)
Date: | 2013-08-12
Test: | 27bR
WW: | 13 | Cincy tap Floor wash with 1% Alconox + 19 mg/L motor oil
Recipe: | 2000 | 2000mL Cincy tap Floor wash with 1% Alconox + 45 µL motor oil
| 1300000000 | 1.0 mL of 1.3 × 109 B. globigii (~ 107/100 mL)
| 99 | 99mL bleach (5% after collecting 100 mL T0 sample)
| 6 | % NaOCl in bleach
| 100 | volume of T0 sample
| 0 | volume of potassium biphosphate used
| 2971.4857 | concentration of NaOCl in reaction vessel
No pH adjustment.
Time | Temp. (0C) | pH (WW) | pH (Sample) | Free Cl (mg/L) (WW) | Free Cl (mg/L) (Sample) | Turbidity (NTU)b | COD (mg/L) | B. globigii Conc./100 mL | LIa | HPC Conc./ 100 mL | LIa | TSS (mg/L) | TDS (mg/L) | Alkalinity (mg/L) | Ct | Ct for 6 log kill | time for 6 log kill in 3,000 ppm NaOCl (minutes) | *time for max log kill @ working concentration
0 | 22.5 | 9.13 | 9.09 | 1.04 | 1.32 | 365 | 3390 | 36800000 | 0 | 25300000 | - |  |  |  | 0 | 60398.3961 | 20.1328 | 25.6446
5 | 22.1 | 9.1 | 9.75 | 3200 | 1.14 | 324 | 3230 | 1230000 | 1.4759 | 1050000 | 1.3819 |  |  |  | 14857.4287
10 | 22.6 | 9.11 | 9.83 | 2900 | 0.45 | 322 |  | 0 | > 7.57 | 0 | > 7.4 |  |  |  | 29714.8574
15 | 22.7 | 9.11 | 9.85 | 3200 | 0.43 | 324 |  | 0 | > 7.57 | 0 | > 7.4
30 | 23.3 | 9.13 | 9.89 | 3000 | 0.23 | 321 |  | 0 | > 7.57 | 0 | > 7.4
60 | 23.6 | 9.17 | 9.91 | 3100 | 0.46 | 321 | 3170 | 0 | > 7.57 | 0 | > 7.4 | 148 | 20179
60D | 23.6 | 9.17 | 9.85 | 2900 | 0.25 | 316 | 3280 | 0 | > 7.57 | 0 | > 7.4 | 123 | 18259 | 5366
| 22.1 | 9.1 | [6 empty] | 7.57
pH and Free Chlorine were measured on the wastewater sample and after inactivation with sodium thiosulfate
(100 mL with 9.70 mL of 18% anhydrous sodium thiosulfate).
a: Log Inactivation based on the T0 concentration; b: Turbidity values are rounded as per SOP 507.
Comments: |  | Free Chlorine sample and T0 WW numbers are higher than expected due to color and soap bubbles.
Motor oil does not appear to coat the organisms, and does not cause a reduction in log removal.
Note on B16: Vicente Gallardo: {% of NaOCl in bleach x volume of bleach/100gx1000mL/liter}/{net volume in reactor}x1000

## 27c
Chlorine Inactivation of Anthrax Surrogate (B. globigii)
Date: | 2013-08-19
Test: | 27c
WW: | 13 | Cincy tap Floor wash with 1% Alconox + 19 mg/L motor oil
Recipe: | 2000 | 2000mL Cincy tap Floor wash with 1% Alconox + 45 µL motor oil
| 1300000000 | 1.0 mL of 1.3 × 109 B. globigii (~ 107/100 mL)
| 99 | 99mL bleach (5% after collecting 100 mL T0 sample)
| 6 | % NaOCl in bleach
| 100 | volume of T0 sample
| 0 | volume of potassium biphosphate used
| 2971.4857 | concentration of NaOCl in reaction vessel
No pH adjustment.
Time | Temp. (0C) | pH (WW) | pH (Sample) | Free Cl (mg/L) (WW) | Free Cl (mg/L) (Sample) | Turbidity (NTU)b | COD (mg/L) | B. globigii Conc./100 mL | LIa | HPC Conc./ 100 mL | LIa | TSS (mg/L) | TDS (mg/L) | Alkalinity (mg/L) | Ct | Ct for 6 log kill | time for 6 log kill in 3,000 ppm NaOCl (minutes) | *time for max log kill @ working concentration
0 | 20.1 | 9.14 | 9.22 | 1.72 | 1.16 | 369 | 3300 | 21000000 | 0 | 25700000 | - |  |  |  | 0 | 77778.8951 | 25.9263 | 31.9336
5 | 19.9 | 9.14 | 9.85 | 2800 | 1.24 | 326 | 3390 | 1500000 | 1.1461 | 1040000 | 1.3929 |  |  |  | 14857.4287
10 | 19.8 | 9.13 | 9.93 | 2900 | 0.24 | 328 |  | 0 | > 7.32 | 0 | > 7.41 |  |  |  | 29714.8574
15 | 19.7 | 9.12 | 9.98 | 3000 | 1.37 | 328 |  | 0 | > 7.32 | 0 | > 7.41
30 | 18.6 | 9.12 | 10.01 | 2900 | 1.47 | 330 |  | 0 | > 7.32 | 0 | > 7.41
60 | 18.1 | 9.13 | 9.96 | 2800 | 1.49 | 325 | 3470 | 0 | > 7.32 | 0 | > 7.41 | 322 | 20197
60D | 18.1 | 9.13 | 10.07 | 2900 | 1.43 | 327 | 3300 | 0 | > 7.32 | 0 | > 7.41 | 300 | 19935 | 5400
| 19.9 | 9.14 | [6 empty] | 7.32
pH and Free Chlorine were measured on the wastewater sample and after inactivation with sodium thiosulfate
(100 mL with 9.70 mL of 18% anhydrous sodium thiosulfate).
a: Log Inactivation based on the T0 concentration; b: Turbidity values are rounded as per SOP 507.
Comments: |  | Free Chlorine sample and T0 WW numbers are higher than expected due to color and soap bubbles.
Sample pHs were analyzed on 8/21/13 at 4C.
Motor oil does not appear to coat the organisms, and does not cause a reduction in log removal.
Note on B16: Vicente Gallardo: {% of NaOCl in bleach x volume of bleach/100gx1000mL/liter}/{net volume in reactor}x1000

## 28a
Chlorine Inactivation of Anthrax Surrogate (B. globigii)
Date: | 2013-08-26
Test: | 28a
WW: | 13 | Cincy tap Floor wash with 1% Alconox + 19 mg/L motor oil
Recipe: | 2000 | 2000mL Cincy tap Floor wash with 1% Alconox + 45 µL motor oil
| 1300000000 | 1.0 mL of 1.3 × 109 B. globigii (~ 107/100 mL)
| 99 | 99mL bleach (5% after collecting 100 mL T0 sample)
| 6 | % NaOCl in bleach
| 100 | volume of T0 sample
| 0 | volume of potassium biphosphate used
| 2971.4857 | concentration of NaOCl in reaction vessel
No pH adjustment.
Time | Temp. (0C) | pH (WW) | pH (Sample) | Free Cl (mg/L) (WW) | Free Cl (mg/L) (Sample) | Turbidity (NTU)b | COD (mg/L) | B. globigii Conc./100 mL | LIa | HPC Conc./ 100 mL | LIa | TSS (mg/L) | TDS (mg/L) | Alkalinity (mg/L) | Ct | Ct for 6 log kill | time for 6 log kill in 3,000 ppm NaOCl (minutes) | *time for max log kill @ working concentration
0 | 4 | 9.13 | 9.21 | 0.92 | 0.67 | 337 | 2900 | 22300000 | 0 | 26000000 | - |  |  |  | 0 | 57500.7928 | 19.1669 | 23.7048
5 | 4.2 | 9.15 | 9.96 | 2800 | 1.24 | 377 | 3160 | 11700000 | 0.28012 | 4200000 | 0.79172 |  |  |  | 14857.4287
10 | 4.3 | 9.17 | 10 | 2800 | 0.42 | 367 |  | 24800 | 2.9539 | 5000 | 3.716 |  |  |  | 29714.8574
15 | 4.5 | 9.17 | 10.08 | 2800 | 0.66 | 369 |  | 150 | 5.1722 | 0 | > 7.41 |  |  |  | 44572.2861
30 | 4.9 | 9.18 | 10.11 | 2800 | 0.58 | 372 |  | 0 | > 7.35 | 0 | > 7.41
60 | 5.2 | 9.16 | 10.04 | 2700 | 0.38 | 380 | 3090 | 0 | > 7.35 | 0 | > 7.41 | 193 | 13790
60D | 5.2 | 9.16 | 10.08 | 2700 | 0.57 | 385 | 3110 | 0 | > 7.35 | 0 | > 7.41 | 220 | 13811 | 5100
| 4.3333 | 9.1633 | [6 empty] | 7.35
pH and Free Chlorine were measured on the wastewater sample and after inactivation with sodium thiosulfate
(100 mL with 9.70 mL of 18% anhydrous sodium thiosulfate).
a: Log Inactivation based on the T0 concentration; b: Turbidity values are rounded as per SOP 507.
Comments: |  | Free Chlorine sample and T0 WW numbers are higher than expected due to color and soap bubbles.
Sample pHs were analyzed on 8/28/13 at 4C.
Motor oil does not appear to coat the organisms, and does not cause a reduction in log removal.
Inactivation occurred at 30 minutes instead of 10 minutes for Bg and 15 minutes instead of 10 minutes for HPC
compared to 20C tests.
Note on B16: Vicente Gallardo: {% of NaOCl in bleach x volume of bleach/100gx1000mL/liter}/{net volume in reactor}x1000

## 28b
Chlorine Inactivation of Anthrax Surrogate (B. globigii)
Date: | 2013-09-04
Test: | 28b
WW: | 13 | Cincy tap Floor wash with 1% Alconox + 19 mg/L motor oil
Recipe: | 2000 | 2000mL Cincy tap Floor wash with 1% Alconox + 45 µL motor oil
| 1300000000 | 1.0 mL of 1.3 × 109 B. globigii (~ 107/100 mL)
| 99 | 99mL bleach (5% after collecting 100 mL T0 sample)
| 6 | % NaOCl in bleach
| 100 | volume of T0 sample
| 0 | volume of potassium biphosphate used
| 2971.4857 | concentration of NaOCl in reaction vessel
No pH adjustment.
Time | Temp. (0C) | pH (WW) | pH (Sample) | Free Cl (mg/L) (WW) | Free Cl (mg/L) (Sample) | Turbidity (NTU)b | COD (mg/L) | B. globigii Conc./100 mL | LIa | HPC Conc./ 100 mL | LIa | TSS (mg/L) | TDS (mg/L) | Alkalinity (mg/L) | Ct | Ct for 6 log kill | time for 6 log kill in 3,000 ppm NaOCl (minutes) | *time for max log kill @ working concentration
0 | 4.6 | 9.13 | 9.24 | 1.09 | 0.38 | 363 | 3280 | 28700000 | 0 | 26000000 | - |  |  |  | 0 | 49813.1694 | 16.6044 | 20.8429
5 | 4.7 | 9.12 | 10.05 | 2900 | 0.59 | 342 | 3130 | 7150000 | 0.60358 | 4150000 | 0.79693 |  |  |  | 14857.4287
10 | 4.6 | 9.13 | 10.06 | 2700 | 0.68 | 327 |  | 7430 | 3.5869 | 1 | > 7.41 |  |  |  | 29714.8574
15 | 4.5 | 9.13 | 10.14 | 2900 | 0.39 | 312 |  | 50 | 5.7589 | 0 | > 7.41 |  |  |  | 44572.2861
30 | 4.2 | 9.1 | 10.19 | 2700 | 0.53 | 314 |  | 0 | > 7.46 | 0 | > 7.41
60 | 3.4 | 9.03 | 10.23 | 2800 | 0.76 | 304 | 3050 | 0 | > 7.46 | 0 | > 7.41 | 150 | 13324
60D | 3.4 | 9.08 | 10.14 | 2800 | 0.33 | 315 | 3310 | 0 | > 7.46 | 0 | > 7.41 | 169 | 13310 | 5167
| 4.6 | 9.1267 | [6 empty] | 7.46
pH and Free Chlorine were measured on the wastewater sample and after inactivation with sodium thiosulfate
(100 mL with 9.70 mL of 18% anhydrous sodium thiosulfate).
a: Log Inactivation based on the T0 concentration; b: Turbidity values are rounded as per SOP 507.
Comments: |  | Free Chlorine sample and T0 WW numbers are higher than expected due to color and soap bubbles.
Sample pHs were analyzed on 9/5/13 at 4C.
Motor oil does not appear to coat the organisms, and does not cause a reduction in log removal.
Inactivation occurred at 30 minutes instead of 10 minutes for Bg and 10 minutes for HPC
compared to 20C tests.
Note on B16: Vicente Gallardo: {% of NaOCl in bleach x volume of bleach/100gx1000mL/liter}/{net volume in reactor}x1000

## 28c
Chlorine Inactivation of Anthrax Surrogate (B. globigii)
Date: | 2013-09-10
Test: | 28c
WW: | 13 | Cincy tap Floor wash with 1% Alconox + 19 mg/L motor oil
Recipe: | 2000 | mL Cincy tap Floor wash with 1% Alconox + 45 µL motor oil
| 1300000000 | B. globigii (~ 107/100 mL)
| 99 | mL bleach (5% after collecting 100 mL T0 sample)
| 6 | % NaOCl in bleach
| 100 | volume of T0 sample
| 0 | volume of potassium biphosphate used
| 2971.4857 | concentration of NaOCl in reaction vessel
No pH adjustment.
Time | Temp. (0C) | pH (WW) | pH (Sample) | Free Cl (mg/L) (WW) | Free Cl (mg/L) (Sample) | Turbidity (NTU)b | COD (mg/L) | B. globigii Conc./100 mL | LIa | HPC Conc./ 100 mL | LIa | TSS (mg/L) | TDS (mg/L) | Alkalinity (mg/L) | Ct | Ct for 6 log kill | time for 6 log kill in 3,000 ppm NaOCl (minutes) | *time for max log kill @ working concentration
0 | 4.4 | 9.2 | 6.84 | 1.12 | 0.72 | 336 | 3600 | 25000000 | 0 | 36300000 | - |  |  |  | 0 | 51419.5784 | 17.1399 | 21.342
5 | 4.9 | 9.1 | 6.83 | 2700 | 1.07 | 319 | 3440 | 3400000 | 0.86646 | 4620000 | 0.89526 |  |  |  | 14857.4287
10 | 4.9 | 9.08 | 6.87 | 2900 | 1.49 | 321 |  | 6200 | 3.6055 | 1000 | 4.5599 |  |  |  | 29714.8574
15 | 4.9 | 9.04 | 6.92 | 2800 | 0.41 | 325 |  | 100 | 5.3979 | 0 | > 7.56 |  |  |  | 44572.2861
30 | 5 | 9.03 | 6.89 | 2700 | 1.48 | 327 |  | 0 | >7.4 | 0 | > 7.56
60 | 3.9 | 9 | 6.91 | 2700 | 0.73 | 331 | 3240 | 0 | > 7.4 | 0 | > 7.56 | 159 | 13818
60D | 3.9 | 9.01 | 6.89 | 2700 | 1.77 | 321 | 3240 | 30 | 5.9208 | 0 | > 7.56 | 163 | 13747 | 5267
| 4.9 | 9.0733 | [6 empty] | 7.4
pH and Free Chlorine were measured on the wastewater sample and after inactivation with sodium thiosulfate
(100 mL with 9.70 mL of 18% anhydrous sodium thiosulfate).
a: Log Inactivation based on the T0 concentration; b: Turbidity values are rounded as per SOP 507.
Comments: |  | Free Chlorine sample and T0 WW numbers are higher than expected due to color and soap bubbles.
Sample pHs were analyzed on 9/11/13 at 4C.
Motor oil does not appear to coat the organisms, and does not cause a reduction in log removal.
Inactivation occurred at 30 minutes instead of 10 minutes for Bg and 15 minutes instead of 10 minutes for HPC
compared to 20C tests.
Sample pH is different for this experiment. In the other experiments, sample pH was around 10.
I don't have an explanation for the pH discrepancy, but instead of doing them two days after the test run,
they will be done the same day from now on. All the sample pHs are therefore flagged.
Note on B16: Vicente Gallardo: {% of NaOCl in bleach x volume of bleach/100gx1000mL/liter}/{net volume in reactor}x1000

## PM 4C 0hr
Chlorine Inactivation of Anthrax Surrogate (B. globigii)
Date: | 2012-06-28
Test: | 31 | Particulate Matter - 0 hr hold time
WW: | 1 Dup | Washwater from floor wash with 1% Alconox using Tap Water
Recipe: | 2000 | 2000 mL Washwater; Temperature: 4 0C
| 200000000 | 2.0 × 108 B. globigii (~ 107/100 mL)
| 95 | 95 mL Bleach (5% after collecting 100 mL T0 sample)
| 6 | % NaOCl in bleach
| 100 | volume of T0 sample
| 0 | volume of potassium biphosphate used
| 2857.1429 | concentration of NaOCl in reaction vessel
no pH adjustment
Time | Temp. (0C) | pH (WW) | pH (Sample) | Free Cl (mg/L) (WW) | Free Cl (mg/L) (Sample) | Turbidity (NTU)b | COD (mg/L) | B. globigii Conc./100 mL | LIa | HPC Conc./ 100 mL | LIa | TSS (mg/L) | TDS (mg/L) | Alkalinity (mg/L) | Ct | Ct for 6 log kill | time for 6 log kill in 3,000 ppm NaOCl (minutes) | *time for max log kill @ working concentration
0 | 5.2 | 9.16 | 9.2 | 0.6 | 0.53 | 511 | 2860 | 20000000 | 0 | 9000000 |  |  |  |  | 0 | 39427.8889 | 13.1426 | 16.7897
3 | 5.5 | 9.16 | 10.24 | 2500 | 0.4 | 494 | 3330 | 3900000 | 0.70997 | 3500000 | 0.41 |  |  |  | 8571.4286
5 | 5.5 | 9.17 | 10.24 | 2500 | 0.44 | 472 |  | 190000 | 2.0223 | 260000 | 1.54 |  |  |  | 14285.7143
10 | 5.5 | 9.2 | 10.25 | 2500 | 0.35 | 463 |  | 500 | 4.6021 | 0 | > 6.95 |  |  |  | 28571.4286
15 | 5.5 | 9.21 | 10.25 | 2200 | 0.34 | 461 |  | 0 | > 7.30 | 0 | > 6.95
30 | 5.5 | 9.21 | 10.24 | 2400 | 0.37 | 454 |  | 150 | 5.12 | 0 | > 6.95
60 | 5.3 | 9.21 | 10.24 | 2500 | 0.37 | 456 | 3230 | 0 | > 7.30 | 0 | > 6.95 | 154 | 14638 | 5880
60 Dup | 5.4 | 9.21 | 10.28 | 2700 | 0.35 | 471 | 3160 | 0 | > 7.30 | 0 | > 6.95 | 142 | 14380
| 5.5 | 9.1767 | [6 empty] | 7.3
pH and Free Chlorine were measured on the wastewater sample and after inactivation with sodium thiosulfate
(100 mL with 9.70 mL of 11% anhydrous sodium thiosulfate).
a: Log Inactivation based on the T0 concentration; b: Turbidity values are rounded as per SOP 507.
Comments:
Temperature of the water varied between 5.2 and 5.5 0C.
pH and chlorine concentration remained approximately constant throughout the inactivation test.
pH of the matrix water increased after the addition of bleach solution, and it increased further after the addition of
sodium thiosulfate. This trend is similar to that observed in tests conducted with other WW.
The COD concentrations remained approximately constant during the inactivation test.
The average COD concentration was 3145 mg/L.
Although there was no color in the ampules, the free chlorine concentrations of the samples showed false
positive values in some samples, probably due to soap (turbidity) in the matrix water.
The turbidity values were relatively consistent among samples during the test. The average turbidity was 473 NTU which was
similar to that observed in previous tests conducted with same WW at 20 0C and 4 0C.
Complete inactivation B. globigii was achieved at 60 minutes of contact time in this test. The LI value at 60 minutes
contact time was >7.30, and the associated CT value was 146000 mg.min/L. The rate of inactivation of B. globigii is similar to that
observed in Test 12 conducted with same WW and identical conditions. With this test, total inactivation is questionable at T15.
Conservatively, complete inactivation was seen at 60 minutes.
The rate of inactivation of HPC was faster than that observed in B. globigii inactivation. Complete inactivation of HPC was observed
at 10 minutes of contact time, similar to Test 12a.
The B. globigii colonies were readily identifiable in plates for 0.1 mL and 1 mL filtration volume. For 10 mL
filtration volume, the colonies were identifiable in diluted samples, but they were not readily identifiable in raw samples
or less-diluted samples because of the background materials and the relatively large number of colonies.
Note on B16: Vicente Gallardo: {% of NaOCl in bleach x volume of bleach/100gx1000mL/liter}/{net volume in reactor}x1000

## PM 4C 48hr R
Chlorine Inactivation of Anthrax Surrogate (B. globigii)
Date: | 2012-08-30
Test: |  | Particulate Matter - 48 hr hold time Repeat
WW: | 1 Dup | Washwater from floor wash with 1% Alconox using Tap Water
Recipe: | 2000 | 2000 mL Washwater; Temperature: 4 0C
| 200000000 | 2.0 × 108 B. globigii (~ 107/100 mL)
| 95 | 95 mL Bleach (5% after collecting 100 mL T0 sample)
| 6 | % NaOCl in bleach
| 100 | volume of T0 sample
| 0 | volume of potassium biphosphate used
| 2857.1429 | concentration of NaOCl in reaction vessel
no pH adjustment
Time | Temp. (0C) | pH (WW) | pH (Sample) | Free Cl (mg/L) (WW) | Free Cl (mg/L) (Sample) | Turbidity (NTU)b | COD (mg/L) | B. globigii Conc./100 mL | LIa | HPC Conc./ 100 mL | LIa | TSS (mg/L) | TDS (mg/L) | Alkalinity (mg/L) | Ct | Ct for 6 log kill | time for 6 log kill in 3,000 ppm NaOCl (minutes) | *time for max log kill @ working concentration
0 | 4.7 | 9.27 | 9.15 | 0.52 | 0.26 | 542 | 3570 | 81000000 | 0 | 120000000 | - |  |  |  | 0 | 36544.9677 | 12.1817 | 16.8411
3 | 4.7 | 9.24 | 10.11 | 2300 | 0.32 | 472 | 3470 | 14000000 | 0.76236 | 510000 | 2.4 |  |  |  | 8571.4286
5 | 4.6 | 9.28 | 10.2 | 2300 | 0.27 | 469 |  | 150000 | 2.7324 | 54000 | 3.3 |  |  |  | 14285.7143
10 | 4.5 | 9.33 | 10.18 | 2400 | 0.52 | 475 |  | 0 | > 7.9 | 0 | > 8.1 |  |  |  | 28571.4286
15 | 4.4 | 9.35 | 10.21 | 2100 | 0.37 | 472 |  | 0 | > 7.9 | 0 | > 8.1
30 | 4.1 | 9.38 | 10.18 | 2300 | 0.43 | 482 |  | 50 | 6.2 | 0 | > 8.1
60 | 3.8 | 9.43 | 10.3 | 2400 | 0.39 | 469 | 3460 | 0 | > 7.9 | 0 | > 8.1 | 208 | 15012
60 Dup | 3.8 | 9.44 | 10.3 | 2200 | 0.38 | 473 | 3450 | 0 | > 7.9 | 0 | > 8.1 | 178 | 14986
| 4.65 | 9.26 | [6 empty] | 7.9
pH and Free Chlorine were measured on the wastewater sample and after inactivation with sodium thiosulfate
(100 mL with 9.70 mL of 11% anhydrous sodium thiosulfate).
a: Log Inactivation based on the T0 concentration; b: Turbidity values are rounded as per SOP 507.
Comments:
Temperature of the water varied between 3.8 and 4.7 0C.
pH and chlorine concentration remained approximately constant throughout the inactivation test.
pH of the matrix water increased after the addition of bleach solution, and it increased further after the addition of
sodium thiosulfate. This trend is similar to that observed in tests conducted with other WW.
The COD concentrations remained approximately constant during the inactivation test.
The average COD concentration was 3487 mg/L.
Although there was no color in the ampules, the free chlorine concentrations of the samples showed false
positive values in some samples, probably due to soap (turbidity) in the matrix water.
The turbidity values were relatively consistent among samples during the test. The average turbidity was 482 NTU which was
similar to that observed in previous tests conducted with same WW at 20 0C and 4 0C.
Complete inactivation B. globigii was achieved at 60 minutes of contact time in this test. The LI value at 60 minutes
contact time was > 7.9, and the associated CT value was 137143 mg.min/L. The rate of inactivation of B. globigii is similar to that
observed in Test 12 conducted with same WW and identical conditions. With this test, total inactivation is questionable at T10.
Conservatively, complete inactivation was seen at 60 minutes.
The rate of inactivation of HPC was faster than that observed in B. globigii inactivation. Complete inactivation of HPC was observed
at 10minutes of contact time (LI >8.1, CT= 22857).
The B. globigii colonies were readily identifiable in plates for 0.1 mL and 1 mL filtration volume. For 10 mL
filtration volume, the colonies were identifiable in diluted samples, but they were not readily identifiable in raw samples
or less-diluted samples because of the background materials and the relatively large number of colonies.
Note on B16: Vicente Gallardo: {% of NaOCl in bleach x volume of bleach/100gx1000mL/liter}/{net volume in reactor}x1000

## PM 4C 96hr R
Chlorine Inactivation of Anthrax Surrogate (B. globigii)
Date: | 2012-08-28
Test: | 33 | Particulate Matter - 96 hr hold time Repeat
WW: | 1 Dup | Washwater from floor wash with 1% Alconox using Tap Water
Recipe: | 2000 | 2000 mL Washwater; Temperature: 4 0C
| 200000000 | 2.0 × 108 B. globigii (~ 107/100 mL)
| 95 | 95 mL Bleach (5% after collecting 100 mL T0 sample)
| 6 | % NaOCl in bleach
| 100 | volume of T0 sample
| 0 | volume of potassium biphosphate used
| 2857.1429 | concentration of NaOCl in reaction vessel
no pH adjustment
Time | Temp. (0C) | pH (WW) | pH (Sample) | Free Cl (mg/L) (WW) | Free Cl (mg/L) (Sample) | Turbidity (NTU)b | COD (mg/L) | B. globigii Conc./100 mL | LIa | HPC Conc./ 100 mL | LIa | TSS (mg/L) | TDS (mg/L) | Alkalinity (mg/L) | Ct | Ct for 6 log kill | time for 6 log kill in 3,000 ppm NaOCl (minutes) | *time for max log kill @ working concentration
0 | 4.9 | 9.35 | 9.26 | 0.5 | 0.16 | 456 | 3490 | 80000000 | 0 | 740000000 | - |  |  |  | 0 | 37068.377 | 12.3561 | 17.0823
3 | 5.2 | 9.31 | 10.22 | 2000 | 0.35 | 467 | 3660 | 2400000 | 1.5229 | 110000 | 3.8278 |  |  |  | 8571.4286
5 | 5.2 | 9.62 | 10.23 | 2400 | 0.35 | 477 |  | 1400000 | 1.757 | 5000 | 5.1703 |  |  |  | 14285.7143
10 | 5.1 | 9.98 | 10.23 | 2400 | 0.55 | 468 |  | 1100 | 4.8617 | 0 | > 8.9 |  |  |  | 28571.4286
15 | 5.1 | 9.83 | 10.26 | 2300 | 0.34 | 476 |  | 0 | > 7.9 | 0 | > 8.9
30 | 4.9 | 10.1 | 10.3 | 2300 | 0.48 | 479 |  | 0 | > 7.9 | 0 | > 8.9
60 | 4.5 | 10.05 | 10.33 | 2200 | 0.47 | 466 | 3610 | 0 | > 7.9 | 0 | > 8.9 | 248 | 14532 | 5760
60 Dup | 4.5 | 10.01 | 10.32 | 2100 | 0.28 | 470 | 3480 | 0 | > 7.9 | 0 | > 8.9 | 238 | 13700
| 5.1667 | 9.6367 | [6 empty] | 7.9
pH and Free Chlorine were measured on the wastewater sample and after inactivation with sodium thiosulfate
(100 mL with 9.70 mL of 11% anhydrous sodium thiosulfate).
a: Log Inactivation based on the T0 concentration; b: Turbidity values are rounded as per SOP 507.
Comments:
Temperature of the water varied between 4.5 and 5.2 0C,
pH and chlorine concentration remained approximately constant throughout the inactivation test.
pH of the sample water increased after the addition of bleach solution, and it increased further after the addition of
sodium thiosulfate. This trend is similar to that observed in tests conducted with other WW.
The COD concentrations remained approximately constant during the inactivation test.
The average COD concentration was 3560 mg/L.
Although there was no color in the ampules, the free chlorine concentrations of the samples showed false
positive values in some samples, probably due to soap (turbidity) in the matrix water.
The turbidity values were relatively consistent among samples during the test. The average turbidity was 470 NTU which was
similar to that observed in previous tests conducted with same WW at 20 0C and 4 0C.
Complete inactivation B. globigii was achieved at 15 minutes of contact time in this test. The LI value at 15 minutes
contact time was >7.9, and the associated CT value was 33643 mg.min/L. The rate of inactivation of B. globigii is similar to that
observed in Test 12 conducted with same WW and identical conditions.
The rate of inactivation of HPC was faster than that observed in B. globigii inactivation. Complete inactivation of HPC was observed
at 10 minutes of contact time (LI > 8.9, CT=22429).
The B. globigii colonies were readily identifiable in plates for 0.1 mL and 1 mL filtration volume. For 10 mL
filtration volume, the colonies were identifiable in diluted samples, but they were not readily identifiable in raw samples
or less-diluted samples because of the background materials and the relatively large number of colonies.
Note on B16: Vicente Gallardo: {% of NaOCl in bleach x volume of bleach/100gx1000mL/liter}/{net volume in reactor}x1000

## PM 20C 0hr
Chlorine Inactivation of Anthrax Surrogate (B. globigii)
Date: | 2012-06-19
Test: | 34 | Particulate Matter - 0 hr hold time
WW: | 1 Dup | Washwater from floor wash with 1% Dawn using Tap Water
Recipe: | 2000 | 2000 mL Washwater; Temperature: 20 0C
| 200000000 | 2.0 × 108 B. globigii (~ 107/100 mL)
| 95 | 95 mL Bleach (5% after collecting 100 mL T0 sample)
| 6 | % NaOCl in bleach
| 100 | volume of T0 sample
| 0 | volume of potassium biphosphate used
| 2857.1429 | concentration of NaOCl in reaction vessel
no pH adjustment
Time | Temp. (0C) | pH (WW) | pH (Sample) | Free Cl (mg/L) (WW) | Free Cl (mg/L) (Sample) | Turbidity (NTU)b | COD (mg/L) | B. globigii Conc./100 mL | LIa | HPC Conc./ 100 mL | LIa | TSS (mg/L) | TDS (mg/L) | Alkalinity (mg/L) | Ct | Ct for 6 log kill | time for 6 log kill in 3,000 ppm NaOCl (minutes) | *time for max log kill @ working concentration
0 | 19.5 | 9.23 | 9.06 | 0.97 | 1.65 | 542 | 3890 | 13000000 | 0 | 27000000 | - |  |  |  | 0 | 19202.5491 | 6.4008 | 7.9643
3 | 19.9 | 9.21 | 9.9 | 2500 | 0.23 | 523 | 3480 | 53000 | 2.3897 | 400000 | 1.83 |  |  |  | 8571.4286
5 | 20 | 9.21 | 9.9 | 2600 | 0.26 | 500 |  | 300 | 4.6368 | 0 | > 7.43 |  |  |  | 14285.7143
10 | 20.6 | 9.2 | 9.91 | 2300 | 0.48 | 485 |  | 0 | > 7.11 | 0 | > 7.43 |  |  |  | 28571.4286
15 | 20.7 | 9.19 | 9.93 | 2400 | 0.25 | 479 |  | 0 | > 7.11 | 0 | > 7.43
30 | 19.9 | 9.18 | 9.96 | 2200 | 0.33 | 472 |  | 0 | > 7.11 | 0 | > 7.43
60 | 19.2 | 9.19 | 9.98 | 2300 | 0.29 | 468 | 3490 | 0 | > 7.11 | 0 | > 7.43 | 222 | 14452 | 5640
60 Dup | 19.1 | 9.22 | 9.16* | 2400 | 0.81 | 468 | 3440 | 0 | > 7.11 | 0 | > 7.43 | 182 | 14492
| 19.95 | 9.21 | [6 empty] | 7.11
pH and Free Chlorine were measured on the wastewater sample and after inactivation with sodium thiosulfate
| (100 mL with 9.70 mL of 11% anhydrous sodium thiosulfate). | [6 empty] | * T60 Dup may not have had enough thiosulfate neutralization.
a: Log Inactivation based on the T0 concentration; b: Turbidity values are rounded as per SOP 507.
Comments:
Temperature of the water varied between 19.1 and 20.70C,
pH and chlorine concentration remained approximately constant throughout the inactivation test.
pH of the matrix water did not increase after the addition of bleach solution unlike previous tests where pH increased
considerably after the addition of bleach solution. However, it increased after quenching by sodium thiosulfate following
the similar trend as the previous tests.
The COD concentrations remained approximately constant during the inactivation test.
The average COD concentration was 3575 mg/L.
Although there was no color in the ampules, the free chlorine concentrations of the samples showed false
positive values in some samples, probably due to soap (turbidity) in the matrix water.
The turbidity values relatively consistent among samples during the test. The average turbidity was 492 NTU which was
similar to that observed in previous test conducted with same WW and identical conditions.
The TDS data is similar to that observed in other tests conducted using same WW (WW1-1a).
Complete inactivation B. globigii was achieved at 10 minutes of contact time in this test. The LI value at 10 minutes
contact time was >7.11, and the associated CT value was 23857 mg.min/L.
The inactivation time was similar to Test 1.
The rate of inactivation of HPC was faster than that observed in B. globigii inactivation. Complete inactivation of HPC was observed
at 5 minutes of contact time (LI>7.43, CT=11929).
The B. globigii colonies were readily identifiable in plates for 0.1 mL and 1 mL filtration volume. For 10 mL
filtration volume, the colonies were identifiable in diluted samples, but they were not readily identifiable in raw samples
or less-diluted samples because of the background materials and the relatively large number of colonies.
Note on B16: Vicente Gallardo: {% of NaOCl in bleach x volume of bleach/100gx1000mL/liter}/{net volume in reactor}x1000

## PM 20C 48hr R
Chlorine Inactivation of Anthrax Surrogate (B. globigii)
Date: | 2012-08-09
Test: | 34 | Particulate Matter - 48 hr hold time Repeat
WW: | 1 Dup | Washwater from floor wash with 1% Dawn using Tap Water
Recipe: | 2000 | 2000 mL Washwater; Temperature: 20 0C
| 200000000 | 2.0 × 108 B. globigii (~ 107/100 mL)
| 95 | 95 mL Bleach (5% after collecting 100 mL T0 sample)
| 6 | % NaOCl in bleach
| 100 | volume of T0 sample
| 0 | volume of potassium biphosphate used
| 2857.1429 | concentration of NaOCl in reaction vessel
no pH adjustment
Time | Temp. (0C) | pH (WW) | pH (Sample) | Free Cl (mg/L) (WW) | Free Cl (mg/L) (Sample) | Turbidity (NTU)b | COD (mg/L) | B. globigii Conc./100 mL | LIa | HPC Conc./ 100 mL | LIa | TSS (mg/L) | TDS (mg/L) | Alkalinity (mg/L) | Ct | Ct for 6 log kill | time for 6 log kill in 3,000 ppm NaOCl (minutes) | *time for max log kill @ working concentration
0 | 22 | 9.06 | 9.08 | 0.65 | 0.25 | 503 | 3250 | 450000000 | 0 | 90000000 | 0 |  |  |  | 0 | 13005.9225 | 4.3353 | 6.5626
3 | 21.7 | 9.05 | 9.89 | 2000 | 0.26 | 471 | 3360 | 50000 | 3.9542 | 40000 | 3.3522 |  |  |  | 8571.4286
5 | 21.6 | 9.05 | 9.88 | 2300 | 0.38 | 477 |  | 0 | > 8.65 | 0 | > 7.95 |  |  |  | 14285.7143
10 | 21.1 | 9.06 | 9.89 | 2200 | 0.5 | 468 |  | 0 | > 8.65 | 0 | > 7.95 |  |  |  | 28571.4286
15 | 20.7 | 9.08 | 9.91 | 2100 | 0.36 | 465 |  | 0 | > 8.65 | 0 | > 7.95
30 | 19.6 | 9.08 | 9.94 | 2200 | 0.44 | 471 |  | 0 | > 8.65 | 0 | > 7.95
60 | 19.9 | 9.07 | 9.93 | 2100 | 0.33 | 455 | 3150 | 0 | > 8.65 | 0 | > 7.95 | 244 | 14854
60 Dup | 19.9 | 9.06 | 9.99 | 2100 | 0.25 | 457 | 3200 | 0 | > 8.65 | 0 | > 7.95 | 212 | 15074
| 21.7 | 9.05 | [6 empty] | 8.65
pH and Free Chlorine were measured on the wastewater sample and after inactivation with sodium thiosulfate
| (100 mL with 9.70 mL of 11% anhydrous sodium thiosulfate). | [6 empty] | * T60 Dup may not have had enough thiosulfate neutralization.
a: Log Inactivation based on the T0 concentration; b: Turbidity values are rounded as per SOP 507.
Comments:
Temperature of the water varied between 19.6 and 220C,
pH and chlorine concentration remained approximately constant throughout the inactivation test.
pH of the matrix water did not increase after the addition of bleach solution unlike previous tests where pH increased
considerably after the addition of bleach solution. However, it increased after quenching by sodium thiosulfate following
the similar trend as the previous tests.
The COD concentrations remained approximately constant during the inactivation test.
The average COD concentration was 3240 mg/L.
Although there was no color in the ampules, the free chlorine concentrations of the samples showed false
positive values in some samples, probably due to soap (turbidity) in the matrix water.
The turbidity values relatively consistent among samples during the test. The average turbidity was 471 NTU which was
similar to that observed in previous test conducted with same WW and identical conditions.
The TDS data is to that observed in other tests conducted using same WW (WW1-1a).
Complete inactivation B. globigii was achieved at 5 minutes of contact time in this test. The LI value at 5 minutes
contact time was >8.65, and the associated CT value was 10714 mg.min/L.
The inactivation time was slightly faster than Test 1.
The rate of inactivation of HPC was faster than that observed in B. globigii inactivation. Complete inactivation of HPC was observed
at 5 minutes of contact time (LI>7.95, CT=10714).
The B. globigii colonies were readily identifiable in plates for 0.1 mL and 1 mL filtration volume. For 10 mL
filtration volume, the colonies were identifiable in diluted samples, but they were not readily identifiable in raw samples
or less-diluted samples because of the background materials and the relatively large number of colonies.
Note on B16: Vicente Gallardo: {% of NaOCl in bleach x volume of bleach/100gx1000mL/liter}/{net volume in reactor}x1000

## PM 20C 96hr R2
Chlorine Inactivation of Anthrax Surrogate (B. globigii)
Date: | 2012-08-14
Test: | 36 | Particulate Matter - 96 hr hold time Repeat 2
WW: | 1 Dup | Washwater from floor wash with 1% Dawn using Tap Water
Recipe: | 2000 | 2000 mL Washwater; Temperature: 20 0C
| 200000000 | 2.0 × 108 B. globigii (~ 107/100 mL)
| 95 | 95 mL Bleach (5% after collecting 100 mL T0 sample)
| 6 | % NaOCl in bleach
| 100 | volume of T0 sample
| 0 | volume of potassium biphosphate used
| 2857.1429 | concentration of NaOCl in reaction vessel
no pH adjustment
Time | Temp. (0C) | pH (WW) | pH (Sample) | Free Cl (mg/L) (WW) | Free Cl (mg/L) (Sample) | Turbidity (NTU)b | COD (mg/L) | B. globigii Conc./100 mL | LIa | HPC Conc./ 100 mL | LIa | TSS (mg/L) | TDS (mg/L) | Alkalinity (mg/L) | Ct | Ct for 6 log kill | time for 6 log kill in 3,000 ppm NaOCl (minutes) | *time for max log kill @ working concentration
0 | 20.4 | 9.33 | 9.15 | 0.77 | 0.21 | 489 | 3740 | 110000000 | 0 | 740000000 | - |  |  |  | 0 | 16761.4513 | 5.5872 | 7.822
3 | 19.9 | 9.34 | 9.97 | 2100 | 0.3 | 443 | 3600 | 94000 | 3.0683 | 12000 | 4.7901 |  |  |  | 8571.4286
5 | 19.6 | 9.34 | 9.99 | 2400 | 0.26 | 455 |  | 0 | > 8.0 | 0 | > 8.9 |  |  |  | 14285.7143
10 | 19.6 | 9.32 | 10 | 2200 | 0.41 | 460 |  | 0 | > 8.0 | 0 | > 8.9 |  |  |  | 28571.4286
15 | 19.2 | 9.31 | 10 | 2000 | 0.21 | 449 |  | 0 | > 8.0 | 0 | > 8.9
30 | 19.5 | 9.28 | 10.01 | 2300 | 0.57 | 464 |  | 0 | > 8.0 | 0 | > 8.9
60 | 20.4 | 9.23 | 10.01 | 2300 | 0.33 | 456 | 3420 | 0 | > 8.0 | 0 | > 8.9 | 170 | 15018 | 5400
60 Dup | 20.4 | 9.24 | 9.99 | 2200 | 0.31 | 454 | 3800 | 0 | > 8.0 | 0 | > 8.9 | 178 | 14600
| 19.9 | 9.34 | [6 empty] | 8
pH and Free Chlorine were measured on the wastewater sample and after inactivation with sodium thiosulfate
(100 mL with 9.70 mL of 11% anhydrous sodium thiosulfate).
a: Log Inactivation based on the T0 concentration; b: Turbidity values are rounded as per SOP 507.
Comments:
Temperature of the water varied between 19.2 and 20.4 0C,
pH and chlorine concentration remained approximately constant throughout the inactivation test.
pH of the matrix water increased after the addition of bleach solution like previous tests where pH increased
considerably after the addition of bleach solution. However, it increased after quenching by sodium thiosulfate following
the similar trend as the previous tests.
The COD concentrations remained approximately constant during the inactivation test.
The average COD concentration was 3640 mg/L.
Although there was no color in the ampules, the free chlorine concentrations of the samples showed false
positive values in some samples, probably due to soap (turbidity) in the matrix water.
The turbidity values were relatively consistent among samples during the test. The average turbidity was 459 NTU which was
similar to that observed in the 48 hour test conducted with same WW, but slightly lower than the same day test (~600 NTU).
The TDS data is similar to the 48 hr test but ~ 5x lower than that observed in the same day test conducted using the same WW.
Complete inactivation B. globigii was achieved at 5 minutes of contact time in this test. The LI value at 5 minutes
contact time was > 8.0, and the associated CT value was 11071 mg.min/L.
The inactivation time was slightly faster than Test 1.
The rate of inactivation of HPC was faster than that observed in B. globigii inactivation. Complete inactivation of HPC was observed
at 5 minutes of contact time (LI > 8.9, CT = 11071).
The B. globigii colonies were readily identifiable in plates for 0.1 mL and 1 mL filtration volume. For 10 mL
filtration volume, the colonies were identifiable in diluted samples, but they were not readily identifiable in raw samples
or less-diluted samples because of the background materials and the relatively large number of colonies.
Note on B16: Vicente Gallardo: {% of NaOCl in bleach x volume of bleach/100gx1000mL/liter}/{net volume in reactor}x1000