## Soil TOC and metals data
This spreadsheet is used to display the TOC data
Total
organic
sample depth |  | carbon
(ft) |  | (%)
8.5 |  | 0.068
0.072
| AVERAGE | 0.07
12 |  | 0.234
0.244
| AVERAGE | 0.239
14 |  | 0.165
0.167
| AVERAGE | 0.166
16 |  | 0.224
0.218
| AVERAGE | 0.221
T2-C-16 |  | 0.156
0.159
| AVERAGE | 0.1575
SCR-6 |  | 0.013
0.009
| AVERAGE | 0.011
average TOC data
|  |  | 8.5 ft bgs |  | 0.07
|  |  | 12 ft bgs |  | 0.239
|  |  | 14 ft bgs |  | 0.166
|  |  | 16 ft bgs |  | 0.221
|  |  | 16 ft (oxidized) |  | 0.1575
|  |  | 6 ft bgs (Canadian R.) |  | 0.011

## As, Fe, Mn, pH - Aqueous
This spreadsheet is used to display the data from the As immobilization experiments. |  |  |  | MnO4- amended
H2O2 amended
Oxidant-free control
Initial arsenic concentration
i1 | 642 | i6 | 491
i2 | 652 | i7 | 518
i3 | 630 | i8 | 552
i4 | 669 | i9 | 519
i5 | 657 | i10 | 525
average | 650 |  | 521
[6 empty] | Final | [5 empty] | Arsenic
|  |  | Dry |  |  | arsenic |  |  | Initial mass | Final mass | Arsenic mass | removed
sample no. | comment | sample depth | weight soil |  | pH | conc. |  |  | Arsenic | Arsenic | on soil | by soil
|  | (ft) | (g) |  |  | (ug/L) |  |  | (ug) | (ug) | (ug) | (ug/g)
1A | MnO4- | 8.5 | 15.5 |  | 9.14 | 373 |  |  | 52.1 | 44.76 | 7.34 | 0.47355 | 1A
1B | H2O2 |  | 15.62 |  | 6.93 | 201 |  |  | 52.1 | 24.12 | 27.98 | 1.7913 | 1B
1C | oxidant-free |  | 15.34 |  | 7.53 | 386 |  |  | 52.1 | 46.32 | 5.78 | 0.37679 | 1C
3A | MnO4- | 12 | 13.56 |  | 8.94 | 57 |  |  | 52.1 | 6.84 | 45.26 | 3.3378 | 3A
3B | H2O2 |  | 13.69 |  | 6.59 | 137 |  |  | 52.1 | 16.44 | 35.66 | 2.6048 | 3B
3C | oxidant-free |  | 13.54 |  | 7.63 | 376 |  |  | 52.1 | 45.12 | 6.98 | 0.51551 | 3C
4A | MnO4- | 14 | 15.56 |  | 8.76 | 22 |  |  | 52.1 | 2.64 | 49.46 | 3.1787 | 4A
4B | H2O2 |  | 15.51 |  | 5.88 | 363 |  |  | 52.1 | 43.56 | 8.54 | 0.55061 | 4B
4C | oxidant-free |  | 15.36 |  | 7.15 | 341 |  |  | 52.1 | 40.92 | 11.18 | 0.72786 | 4C
5A | MnO4- | 16 | 15.45 |  | 8.81 | 3 |  |  | 52.1 | 0.36 | 51.74 | 3.3489 | 5A
5B | H2O2 |  | 15.71 |  | 5.57 | 464 |  |  | 52.1 | 51.04 | 1.06 | 0.067473 | 5B
5C | oxidant-free |  | 14.98 |  | 6.97 | 395 |  |  | 52.1 | 47.4 | 4.7 | 0.31375 | 5C
6A (reverse order) | MnO4- | 16 | 15.6 |  | 8.7 | 34 |  |  | 65 | 4.08 | 60.92 | 3.9051 | 6A (reverse order)
6B | H2O2 |  | 15.61 |  | 5.41 | 384 |  |  | 65 | 46.08 | 18.92 | 1.212 | 6B
8A (S. Canadian R.) | MnO4- | 6 | 16.92 |  | 10.3 | 342 |  |  | 52.1 | 41.04 | 11.06 | 0.65366
8B | H2O2 |  | 16.93 |  | 8.22 | 418 |  |  | 52.1 | 50.16 | 1.94 | 0.11459
8C | oxidant-free |  | 16.73 |  | 8.33 | 403 |  |  | 52.1 | 48.36 | 3.74 | 0.22355
As distribution
[8 empty] | As (III) | As(V)
[7 empty] | MnO4- amended | 14.3 | 85.7
[7 empty] | H2O2 amended | 75.7 | 24.3
[7 empty] | Unoxidized Control | 90.6 | 9.5