## Data directory
Column A | Total rain (mm)
Column B | Rain event date
Column C | Distance between TDR2 and TDR3 (m)
Column D | Distance between TDR3 and TDR4 (m)
Column E | Initial soil moisture in dry condition at TDR2 location (m3/m3)
Column F | Saturated soil moisture in dry condition at TDR2 (m3/m3)
Column G | Initial soil moisture in dry condition at TDR3 location (m3/m3)
Column H | Saturated soil moisture in dry condition at TDR3 location (m3/m3)
Column I | Initial soil moisture in dry condition at TDR4 location (m3/m3)
Column J | Saturated soil moisture in dry condition at TDR4 location (m3/m3)
Column K | Time to reach wetting front from TDR2 to TDR3 (minute)
Column L | Time to reach wetting front from TDR3 to TDR4 (minute)
Column M | Time to reach wetting front from TDR2 to TDR4 (minute)
Column N | Initial soil moisture in saturated condition at TDR2 location (m3/m3)
Column O | Final soil moisture in saturated condition at TDR2 location (m3/m3)
Column P | Initial soil moisture in saturated condition at TDR3 location (m3/m3)
Column Q | Final soil moisture in saturated condition at TDR3 location (m3/m3)
Column R | Initial soil moisture in saturated condition at TDR4 location in (m3/m3)
Column S | Time to drain from TDR2 to TDR3 (minute)
Column T | Time to drain from TDR3 to TDR4 (minute)
Column U | Time to drain from TDR2 to TDR4 (minute)
n/a | Data was not useable

## tree box A1
34.6 | 2013-06-17 | 0.28042 | 0.92659 | 0.46883 | 0.57639 | 0.37721 | 0.51663 | 0.5236 | 0.52659 | 5 | 7 | 12 | 0.56842 | 0.55249 | 0.47879 | n/a | n/a | 5 | n/a | n/a
10.7 | 2013-06-23 | 0.28042 | 0.92659 | 0.45588 | 0.57141 | 0.34335 | 0.51763 | 0.39613 | 0.53257 | 5 | 8 | 13 | 0.60726 | 0.54253 | 0.48974 | n/a | n/a | 6 | n/a | n/a
20.9 | 2013-06-26 | 0.28042 | 0.92659 | 0.48078 | 0.5983 | 0.36526 | 0.51365 | 0.43099 | 0.50369 | 5 | 7 | 12 | 0.60029 | 0.54053 | 0.48775 | 0.48676 | 0.51165 | 3 | 8 | 11
76.6 | 2013-06-26 | 0.28042 | 0.92659 | 0.50369 | 0.60029 | 0.39115 | 0.4997 | 0.50169 | 0.50369 | 6 | 8 | 14 | 0.60328 | 0.53456 | 0.50867 | n/a | n/a | 45 | n/a | n/a
13.5 | 2013-06-29 | 0.28042 | 0.92659 | 0.4768 | 0.58933 | 0.36127 | 0.51962 | 0.41406 | 0.52261 | 5 | 7 | 12 | 0.60527 | 0.53356 | 0.48875 | n/a | n/a | 59 | n/a | n/a
5.1 | 2013-07-01 | 0.28042 | 0.92659 | 0.48676 | 0.60726 | 0.36824 | 0.50767 | 0.43198 | 0.50867 | 7 | 7 | 14 | 0.60328 | 0.55547 | 0.50767 | n/a | n/a | 4 | n/a | n/a
6.4 | 2013-07-02 | 0.28042 | 0.92659 | 0.49871 | 0.60328 | 0.38119 | 0.51365 | 0.48277 | 0.48775 | 6 | 7 | 13 | 0.60328 | 0.55149 | 0.51365 | n/a | n/a | 6 | n/a | n/a
13.5 | 2013-07-04 | 0.28042 | 0.92659 | 0.50369 | 0.58734 | 0.38617 | 0.48676 | n/a | n/a | 10 | n/a | n/a | 0.59531 | 0.56643 | 0.48974 | n/a | n/a | 10 | n/a | n/a
22.7 | 2013-07-05 | 0.28042 | 0.92659 | 0.49572 | 0.59033 | 0.37621 | 0.48974 | 0.43397 | 0.49572 | 9 | 15 | 24 | 0.60427 | 0.55647 | 0.50966 | n/a | n/a | 4 | n/a | n/a
19.2 | 2013-07-10 | 0.28042 | 0.92659 | 0.48974 | 0.60029 | 0.36326 | 0.5256 | 0.40509 | 0.52759 | 4 | 8 | 12 | 0.56742 | 0.54452 | 0.52958 | 0.44393 | 0.52759 | 3 | 7 | 10
3 | 2013-07-27 | 0.28042 | 0.92659 | 0.47182 | 0.60328 | 0.34534 | 0.47082 | 0.38816 | 0.53456 | 11 | 9 | 20 | 0.60328 | 0.57041 | 0.47082 | n/a | n/a | 13 | n/a | n/a
63.4 | 2013-07-21 | 0.28042 | 0.92659 | 0.48576 | 0.60328 | 0.36426 | 0.4519 | 0.39513 | 0.52759 | 6 | 21 | 27 | 0.60527 | 0.56842 | 0.51464 | n/a | n/a | 8 | n/a | n/a
13.6 | 2013-08-12 | 0.28042 | 0.92659 | 0.46385 | 0.5734 | 0.33737 | 0.52759 | 0.4529 | 0.52261 | 6 | 7 | 13 | 0.5734 | 0.55547 | 0.53257 | n/a | n/a | 3 | n/a | n/a
8.3 | 2013-08-13 | 0.28042 | 0.92659 | 0.51365 | 0.57539 | 0.39414 | 0.50867 | n/a | n/a | 3 | n/a |  | 0.60228 | 0.55547 | 0.51066 | n/a | n/a | 7 | n/a | n/a
9.7 | 2013-08-20 | 0.28042 | 0.92659 | 0.44493 | 0.5963 | 0.32542 | 0.5236 | 0.37123 | 0.53755 | 6 | 7 | 13 | 0.5724 | 0.55746 | 0.52759 | n/a | n/a | 3 | n/a | n/a
26.4 | 2013-08-31 | 0.28042 | 0.92659 | 0.44991 | 0.56543 | 0.33737 | 0.53157 | 0.37422 | 0.54053 | 5 | 6 | 11 | 0.60427 | 0.56244 | 0.53456 | n/a | n/a | 3 | n/a | n/a
1.7 | 2013-09-19 | 0.28042 | 0.92659 | 0.29156 | 0.48178 | 0.29953 | 0.50269 | 0.36028 | 0.53755 | 2 | 6 | 8 | 0.48178 | 0.47281 | 0.50269 | n/a | n/a | 3 | n/a | n/a
21.9 | 2013-09-20 | 0.28042 | 0.92659 | 0.39314 | 0.60726 | 0.34833 | 0.51763 | n/a | n/a | 6 | n/a |  | 0.5744 | 0.54551 | 0.51962 | n/a | n/a | 3 | n/a | n/a
37.5 | 2013-10-05 | 0.28042 | 0.92659 | 0.43298 | 0.60029 | 0.32343 | 0.5256 | 0.41107 | 0.53257 | 5 | 13 | 18 | 0.59431 | 0.57041 | 0.52958 | n/a | n/a | 5 | n/a | n/a
32.2 | 2013-10-29 | 0.28042 | 0.92659 | 0.44891 | 0.59929 | 0.32841 | 0.51066 | 0.40011 | 0.51165 | 6 | 4 | 10 | 0.60427 | 0.5973 | 0.51066 | n/a | n/a | 3 | n/a | n/a
16.9 | 2013-10-31 | 0.28042 | 0.92659 | 0.4997 | 0.57041 | 0.3792 | 0.40509 | 0.5236 | n/a | 12 | n/a | n/a | n/a | n/a | n/a | n/a | n/a | 8 | n/a | n/a
7 | 2013-11-06 | 0.28042 | 0.92659 | 0.47481 | 0.57738 | n/a | n/a | 0.45389 | 0.50966 | n/a | 21 | 21 | 0.60527 | 0.60228 | 0.50269 | n/a | n/a | 3 | n/a | n/a
3.2 | 2013-11-15 | 0.28042 | 0.92659 | 0.48476 | 0.60228 | 0.34633 | 0.50369 | 0.46086 | 0.53058 | 9 | 8 | 17 | 0.60527 | 0.60228 | 0.50568 | n/a | n/a | 3 | n/a | n/a
74.9 | 2013-11-17 | 0.28042 | 0.92659 | 0.51165 | 0.60527 | 0.38019 | 0.5236 | 0.49074 | 0.50867 | 4 | 8 | 12 | 0.60228 | 0.57141 | 0.5236 | n/a | n/a | 7 | n/a | n/a
2.7 | 2013-11-21 | 0.28042 | 0.92659 | 0.49373 | 0.60726 | 0.35629 | 0.4041 | 0.48277 | 0.52261 | 33 | 5 | 38 | 0.60726 | 0.55846 | 0.40509 | n/a | n/a | 51 | n/a | n/a
19.6 | 2013-12-05 | 0.28042 | 0.92659 | 0.48078 | 0.59332 | 0.33936 | 0.53456 | 0.45489 | 0.54053 | 4 | 10 | 14 | 0.59431 | 0.58933 | 0.48078 | n/a | n/a | 5 | n/a | n/a
26.7 | 2013-12-21 | 0.28042 | 0.92659 | 0.54452 | 0.60328 | 0.37621 | 0.47082 | n/a | n/a | 13 | n/a | n/a | 0.60626 | 0.5973 | 0.49671 | n/a | n/a | 7 | n/a | n/a
44.2 | 2013-12-21 | 0.28042 | 0.92659 | 0.55149 | 0.60527 | 0.40609 | 0.50369 | n/a | n/a | 6 | n/a | n/a | 0.60527 | 0.60128 | 0.50568 | n/a | n/a | 19 | n/a | n/a
13.6 | 2014-01-10 | 0.28042 | 0.92659 | 0.53356 | 0.59133 | 0.37123 | 0.51862 | 0.52958 | 0.56344 | 13 | 11 | 24 | n/a | n/a | n/a | n/a | n/a | 5 | n/a | n/a
6.3 | 2014-02-20 | 0.28042 | 0.92659 | 0.57738 | 0.60527 | 0.43696 | 0.50867 | n/a | n/a | 10 | n/a | n/a | 0.60527 | 0.60029 | 0.50568 | n/a | n/a | 9 | n/a | n/a
9.1 | 2014-03-02 | 0.28042 | 0.92659 | 0.52659 | 0.60527 | 0.36824 | 0.51962 | 0.52858 | 0.57141 | 14 | 22 | 36 | n/a | n/a | n/a | n/a | n/a | 10 | n/a | n/a
2.7 | 2014-03-19 | 0.28042 | 0.92659 | 0.54253 | 0.60527 | 0.427 | 0.53456 | n/a | n/a | 30 | n/a | n/a | n/a | n/a | n/a | n/a | n/a | 13 | n/a | n/a
4.8 | 2014-03-27 | 0.28042 | 0.92659 | 0.52858 | 0.60626 | 0.3792 | 0.47381 | n/a | n/a | 25 | n/a | n/a | 0.60626 | 0.60427 | 0.47381 | n/a | n/a | 3 | n/a | n/a
23.1 | 2014-03-29 | 0.28042 | 0.92659 | 0.55149 | 0.60626 | 0.39613 | 0.48974 | n/a | n/a | 15 | n/a | n/a | n/a | n/a | n/a | n/a | n/a | 9 | n/a | n/a
65.3 | 2014-04-03 | 0.28042 | 0.92659 | 0.54751 | 0.60626 | 0.39215 | 0.48775 | n/a | n/a | 23 | n/a | n/a | n/a | n/a | n/a | n/a | n/a | 5 | n/a | n/a
27.4 | 2014-04-07 | 0.28042 | 0.92659 | n/a | n/a | n/a | n/a | n/a | n/a | n/a | n/a | n/a | 0.60527 | 0.59929 | 0.51165 | n/a | n/a | 5 | n/a | n/a
5 | 2014-04-14 | 0.28042 | 0.92659 | 0.51464 | 0.60726 | 0.36526 | 0.51464 | 0.52858 | 0.55746 | 9 | 16 | 25 | 0.60427 | 0.60029 | 0.4768 | n/a | n/a | 10 | n/a | n/a
2.4 | 2014-04-27 | 0.28042 | 0.92659 | 0.51763 | 0.60029 | 0.36227 | 0.52261 | 0.52759 | 0.55846 | 6 | 12 | 18 | n/a | n/a | n/a | n/a | n/a | 7 | n/a | n/a
2.7 | 2014-10-03 | 0.28042 | 0.92659 | 0.37422 | 0.50169 | 0.33239 | 0.50468 | 0.50269 | 0.5246 | 8 | 15 | 23 | 0.50169 | 0.46783 | 0.50468 | n/a | n/a | 10 | n/a | n/a
6.35 | 2014-10-06 | 0.28042 | 0.92659 | n/a | n/a | n/a | n/a | n/a | n/a | n/a | n/a | n/a | 0.5973 | 0.49074 | 0.51862 | n/a | n/a | 16 | n/a | n/a
5.6 | 2014-10-07 | 0.28042 | 0.92659 | 0.428 | 0.60328 | 0.38418 | 0.49572 | 0.50667 | 0.52062 | 3 | 9 | 12 | 0.58834 | 0.47281 | 0.49671 | n/a | n/a | 22 | n/a | n/a
22.1 | 2014-10-09 | 0.28042 | 0.92659 | n/a | n/a | n/a | n/a | n/a | n/a | n/a | n/a | n/a | 0.58336 | 0.49074 | 0.53058 | 0.52958 | 0.54452 | 6 | 2 | 8
7.8 | 2014-10-10 | 0.28042 | 0.92659 | 0.4021 | 0.50468 | 0.35928 | 0.48576 | n/a | n/a | 10 | n/a | n/a | 0.53655 | 0.47182 | 0.49671 | n/a | n/a | 45 | n/a | n/a
10.6 | 2014-10-13 | 0.28042 | 0.92659 | 0.36028 | 0.58535 | 0.32741 | 0.52759 | 0.50169 | 0.54452 | n/a | 8 | 8 | 0.49174 | 0.4758 | 0.52759 | 0.45688 | 0.54352 | 7 | 6 | 13
22.86 | 2014-10-13 | 0.28042 | 0.92659 | 0.39314 | 0.58535 | 0.34932 | 0.51564 | n/a | n/a | 6 | n/a | n/a | 0.51564 | 0.48078 | 0.51564 | n/a | n/a | 28 | n/a | n/a
2.9 | 2014-10-28 | 0.28042 | 0.92659 | 0.30351 | 0.53655 | 0.27861 | 0.45987 | 0.48078 | 0.53456 | 10 | 10 | 20 | 0.53655 | 0.5246 | 0.45987 | n/a | n/a | 7 | n/a | n/a
8.8 | 2014-11-16 | 0.28042 | 0.92659 | 0.37522 | 0.50568 | 0.32741 | 0.44592 | n/a | n/a | 9 | n/a | n/a | 0.51763 | 0.51165 | 0.45489 | n/a | n/a | 8 | n/a | n/a
18.9 | 2014-11-23 | 0.28042 | 0.92659 | 0.40509 | 0.52858 | 0.42999 | 0.42999 | n/a | n/a | 4 | n/a | n/a | 0.53157 | 0.50169 | 0.52759 | n/a | n/a | 17 | n/a | n/a
31 | 2014-12-01 | 0.28042 | 0.92659 | 0.46684 | 0.5236 | 0.41306 | 0.4997 | n/a | n/a | 4 | n/a | n/a | 0.52261 | 0.49373 | 0.4997 | n/a | n/a | 29 | n/a | n/a
7.7 | 2014-12-05 | 0.28042 | 0.92659 | 0.4509 | 0.50568 | 0.39513 | 0.4529 | n/a | n/a | 16 | n/a | n/a | 0.50966 | 0.50568 | 0.50468 | n/a | n/a | 10 | n/a | n/a
1.95 | 2015-01-18 | 0.28042 | 0.92659 | 0.40808 | 0.5495 | 0.36426 | 0.51862 | 0.50767 | 0.53954 | 18 | 25 | 43 | 0.5495 | 0.51265 | 0.51862 | 0.46186 | 0.53755 | 8 | 18 | 26
1.78 | 2015-01-23 | 0.28042 | 0.92659 | 0.4031 | 0.52261 | 0.36227 | 0.44792 | 0.50767 | 0.52958 | 12 | 48 | 60 | 0.5246 | 0.50667 | 0.44792 | n/a | n/a | 16 | n/a | n/a
4 | 2015-01-25 | 0.28042 | 0.92659 | 0.42103 | 0.5246 | 0.31447 | 0.43995 | n/a | n/a | 17 | n/a | n/a | 0.5246 | 0.50568 | 0.43995 | n/a | n/a | 20 | n/a | n/a
42 | 2015-03-03 | 0.28042 | 0.92659 | 0.44393 | 0.52958 | 0.38119 | 0.44991 | n/a | n/a | 15 | n/a | n/a | 0.52958 | 0.52161 | 0.4519 | n/a | n/a | 65 | n/a | n/a
28 | 2015-03-10 | 0.28042 | 0.92659 | n/a | n/a | n/a | n/a | n/a | n/a | n/a | n/a | n/a | 0.60128 | 0.53854 | 0.50867 | n/a | n/a | 72 | n/a | n/a
44 | 2015-03-13 | 0.28042 | 0.92659 | 0.4519 | 0.55049 | 0.38418 | 0.4768 | n/a | n/a | 7 | n/a | n/a | 0.60228 | 0.54053 | 0.50767 | n/a | n/a | 21 | n/a | n/a
3.38 | 2015-03-19 | 0.28042 | 0.92659 | 0.44393 | 0.55049 | 0.3782 | 0.49671 | 0.51663 | 0.53954 | 14 | 52 | 66 | 0.55049 | 0.5246 | 0.49671 | 0.4519 | 0.53954 | 6 | 31 | 37
8.6 | 2015-04-02 | 0.28042 | 0.92659 | 0.42202 | 0.5724 | 0.36028 | 0.5256 | 0.51464 | 0.54751 | 6 | 20 | 26 | 0.60626 | 0.5236 | 0.49771 | 0.49572 | 0.5495 | 10 | 5 | 15
14.3 | 2015-04-02 | 0.28042 | 0.92659 | 0.48775 | 0.59332 | 0.41903 | 0.50667 | 0.53257 | 0.54352 | 4 | 16 | 20 | 0.59232 | 0.52062 | 0.50568 | 0.50468 | 0.54352 | 8 | 11 | 19
79.6 | 2015-04-02 | 0.28042 | 0.92659 | 0.48476 | 0.56842 | 0.41605 | 0.50269 | n/a | n/a | 4 | n/a | n/a | 0.59232 | 0.51962 | 0.50369 | 0.50169 | 0.54153 | 7 | 27 | 34
8.3 | 2015-04-03 | 0.28042 | 0.92659 | 0.49074 | 0.58734 | 0.428 | 0.49771 | n/a | n/a | 4 | n/a | n/a | 0.58734 | 0.54053 | 0.49572 | 0.49472 | 0.54253 | 10 | 6 | 16 | arithmatic mean
17.44 | 2015-04-07 | 0.28042 | 0.92659 | 0.42999 | 0.55547 | 0.37123 | 0.48277 | 0.51663 | 0.53556 | 12 | 36 | 48 | 0.55547 | 0.54053 | 0.48277 | n/a | n/a | 10 | n/a | n/a | geometric mean
6.35 | 2015-04-07 | 0.28042 | 0.92659 | 0.47481 | 0.58734 | 0.41007 | 0.49771 | 0.52759 | 0.54352 | 2 | 23 | 25 | 0.58834 | 0.52261 | 0.49771 | 0.49671 | 0.54253 | 10 | 3 | 13
4.572 | 2015-04-10 | 0.28042 | 0.92659 | 0.46086 | 0.59431 | 0.39414 | 0.49671 | n/a | n/a | 4 | n/a | n/a | 0.5963 | 0.51165 | 0.49572 | n/a | n/a | 24 | n/a | n/a
2.794 | 2015-04-13 | 0.28042 | 0.92659 | 0.38219 | 0.58435 | 0.3294 | 0.51564 | 0.51564 | 0.54551 | 5 | 25 | 30 | 0.58336 | 0.51564 | 0.51564 | 0.45688 | 0.54751 | 9 | 7 | 16
7.112 | 2015-04-14 | 0.28042 | 0.92659 | 0.46584 | 0.55946 | 0.39712 | 0.48576 | n/a | n/a | 11 | n/a | n/a | 0.55946 | 0.50966 | 0.49472 | 0.48775 | 0.53655 | 33 | 13 | 46
17.78 | 2015-04-19 | 0.28042 | 0.92659 | 0.38517 | 0.58435 | 0.33339 | 0.51165 | 0.51663 | 0.54153 | 5 | 23 | 28 | 0.58535 | 0.50468 | 0.51165 | 0.44294 | 0.54153 | 16 | 18 | 34
2.032 | 2015-04-25 | 0.28042 | 0.92659 | 0.34036 | 0.59531 | 0.30451 | 0.51564 | 0.51564 | 0.55049 | 2 | 10 | 12 | 0.59531 | 0.54452 | 0.51564 | 0.48974 | 0.55049 | 6 | 15 | 21
10.922 | 2015-05-16 | 0.28042 | 0.92659 | 0.15711 | 0.48676 | 0.15811 | 0.47481 | 0.50468 | 0.55946 | 2 | 7 | 9 | 0.5485 | 0.40908 | 0.44891 | 0.40808 | 0.55846 | 12 | 30 | 42
6.604 | 2015-05-25 | 0.28042 | 0.92659 | 0.17604 | 0.50966 | 0.17106 | 0.48676 | 0.50966 | 0.55547 | 4 | 14 | 18 | 0.5256 | 0.43497 | 0.45489 | 0.39912 | 0.55647 | 9 | 15 | 24

## tree box A2
34.6 | 2013-06-17 | 0.37795 | 0.83515 | 0.25073 | 0.45887 | 0.34235 | 0.48178 | 0.25272 | 0.44294 | 6 | 16 | 22 | 0.46684 | 0.32044 | 0.48576 | n/a | n/a | 7 | n/a | n/a
10.7 | 2013-06-23 | 0.37795 | 0.83515 | 0.21687 | 0.47779 | 0.31447 | 0.50468 | 0.23479 | 0.51066 | 6 | 4 | 10 | 0.47978 | 0.31347 | 0.50468 | 0.41704 | 0.51165 | 4 | 7 | 11
20.9 | 2013-06-26 | 0.37795 | 0.83515 | 0.23678 | 0.48974 | 0.33339 | 0.50468 | 0.24674 | 0.43298 | 4 | 33 | 37 | 0.43895 | 0.33538 | 0.50169 | n/a | n/a | 6 | n/a | n/a
76.6 | 2013-06-26 | 0.37795 | 0.83515 | 0.26666 | 0.4509 | 0.36127 | 0.47281 | 0.26567 | 0.42003 | 7 | 23 | 30 | 0.46086 | 0.31745 | 0.47779 | n/a | 0.48775 | 13 | n/a | n/a
13.5 | 2013-06-29 | 0.37795 | 0.83515 | 0.2338 | 0.49074 | 0.33737 | 0.50767 | 0.25073 | 0.35231 | 4 | 16 | 20 | n/a | n/a | n/a | n/a | n/a | n/a | 0 | n/a
5.1 | 2013-07-01 | 0.37795 | 0.83515 | 0.24077 | 0.42999 | 0.34434 | 0.48476 | n/a | n/a | 9 | n/a | n/a | 0.44592 | 0.41107 | 0.48476 | n/a | n/a | 6 | n/a | n/a
6.4 | 2013-07-02 | 0.37795 | 0.83515 | 0.25571 | 0.47978 | 0.35629 | 0.49273 | n/a | n/a | 6 | n/a | n/a | 0.48178 | 0.32144 | 0.49771 | n/a | n/a | 7 | n/a | n/a
13.5 | 2013-07-04 | 0.37795 | 0.83515 | n/a | n/a | n/a | n/a | n/a | n/a | n/a | n/a | n/a | n/a | n/a | n/a | n/a | n/a | n/a | n/a | n/a
22.7 | 2013-07-05 | 0.37795 | 0.83515 | 0.24874 | 0.47779 | 0.35131 | 0.50568 | n/a | n/a | 4 | n/a | n/a | 0.44692 | 0.32841 | 0.51165 | n/a | n/a | 8 | n/a | n/a
19.2 | 2013-07-10 | 0.37795 | 0.83515 | 0.22384 | 0.49671 | 0.3314 | 0.51564 | n/a | n/a | 4 | n/a | n/a | 0.5007 | 0.34434 | 0.51962 | n/a | n/a | 3 | n/a | n/a
3 | 2013-07-27 | 0.37795 | 0.83515 | n/a | n/a | n/a | n/a | n/a | n/a | n/a | n/a | n/a | n/a | n/a | n/a | n/a | n/a | n/a | n/a | n/a
4 | 2013-07-30 | 0.37795 | 0.83515 | n/a | n/a | n/a | n/a | n/a | n/a | n/a | n/a | n/a | n/a | n/a | n/a | n/a | n/a | n/a | n/a | n/a
63.4 | 2013-07-21 | 0.37795 | 0.83515 | 0.22981 | 0.40908 | 0.31745 | 0.49174 | n/a | n/a | 5 | n/a | n/a | 0.40908 | 0.35231 | 0.49174 | n/a | n/a | 6 | n/a | n/a
13.6 | 2013-08-12 | 0.37795 | 0.83515 | 0.18101 | 0.49572 | 0.29355 | 0.51663 | n/a | n/a | 3 | n/a | n/a | 0.4997 | 0.34135 | 0.52062 | n/a | n/a | 2 | n/a | n/a
8.3 | 2013-08-13 | 0.37795 | 0.83515 | n/a | n/a | n/a | n/a | n/a | n/a | n/a | n/a | n/a | n/a | n/a | n/a | n/a | n/a | n/a | n/a | n/a
9.7 | 2013-08-20 | 0.37795 | 0.83515 | 0.19396 | 0.44592 | 0.3055 | 0.51464 | n/a | n/a | 5 | n/a | n/a | 0.51663 | 0.32144 | 0.46285 | n/a | n/a | 6 | n/a | n/a
26.4 | 2013-08-31 | 0.37795 | 0.83515 | 0.27762 | 0.42302 | 0.38717 | 0.46883 | n/a | n/a | 5 | n/a | n/a | 0.47182 | 0.35231 | 0.428 | n/a | n/a | 3 | n/a | n/a
1.7 | 2013-09-19 | 0.37795 | 0.83515 | n/a | n/a | n/a | n/a | n/a | n/a | n/a | n/a | n/a | n/a | n/a | n/a | n/a | n/a | n/a | n/a | n/a
21.9 | 2013-09-20 | 0.37795 | 0.83515 | 0.16408 | 0.44792 | 0.29355 | 0.52261 | 0.22882 | 0.49373 | 3 | 5 | 8 | 0.44692 | 0.30152 | 0.52261 | 0.51862 | 0.49572 | 6 | 2 | 8
37.5 | 2013-10-05 | 0.37795 | 0.83515 | 0.15114 | 0.428 | 0.29753 | 0.52261 | 0.22782 | 0.40808 | 5 | 13 | 18 | 0.47381 | 0.29753 | 0.51763 | 0.42302 | 0.51564 | 9 | 14 | 23
32.2 | 2013-10-29 | 0.37795 | 0.83515 | 0.15612 | 0.49373 | 0.29256 | 0.52958 | 0.22583 | 0.49671 | 6 | 12 | 18 | 0.49373 | 0.31944 | 0.52958 | 0.49174 | 0.49671 | 6 | 2 | 8
16.9 | 2013-10-31 | 0.37795 | 0.83515 | 0.22583 | 0.47082 | 0.36127 | 0.50169 | 0.27563 | 0.50169 | 6 | 13 | 19 | 0.47082 | 0.29853 | 0.50169 | 0.43198 | 0.50169 | 10 | 31 | 41
3.2 | 2013-11-15 | 0.37795 | 0.83515 | 0.26666 | 0.49671 | 0.32642 | 0.5236 | 0.23778 | 0.52261 | 3 | 9 | 12 | 0.5007 | 0.3055 | 0.52261 | 0.43099 | 0.52759 | 8 | 42 | 50
74.9 | 2013-11-17 | 0.37795 | 0.83515 | 0.2567 | 0.44792 | 0.39015 | 0.48277 | 0.30251 | 0.46485 | 7 | 15 | 22 | 0.44792 | 0.30052 | 0.48277 | 0.43397 | 0.46485 | 12 | 11 | 23
19.6 | 2013-12-05 | 0.37795 | 0.83515 | 0.20093 | 0.5007 | 0.32343 | 0.52261 | 0.2338 | 0.37223 | 6 | 47 | 53 | 0.5007 | 0.28459 | 0.5236 | 0.427 | 0.37422 | 16 | 45 | 61
26.7 | 2013-12-21 | 0.37795 | 0.83515 | 0.31048 | 0.48875 | 0.48775 | 0.51564 | 0.25969 | 0.52062 | 5 | 13 | 18 | 0.43298 | 0.30351 | 0.50169 | 0.43497 | 0.5256 | 11 | 17 | 28
44.2 | 2013-12-21 | 0.37795 | 0.83515 | 0.25969 | 0.46086 | 0.39314 | 0.49472 | 0.30251 | 0.46584 | 7 | 14 | 21 | 0.46086 | 0.30749 | 0.49273 | 0.44991 | 0.46086 | 14 | 6 | 20
13.6 | 2014-01-10 | 0.37795 | 0.83515 | 0.21587 | 0.48875 | 0.35032 | 0.52062 | 0.25172 | 0.46684 | 4 | 24 | 28 | 0.48974 | 0.31944 | 0.52062 | n/a | n/a | 57 | n/a | n/a
4.8 | 2014-03-27 | 0.37795 | 0.83515 | 0.36426 | 0.42401 | 0.34932 | 0.50767 | 0.24874 | 0.41704 | 3 | 24 | 27 | 0.42302 | 0.31247 | 0.50767 | 0.50468 | 0.41903 | 33 | 15 | 48
23.1 | 2014-03-29 | 0.37795 | 0.83515 | 0.29654 | 0.48875 | 0.46186 | 0.48875 | 0.28957 | 0.51763 | n/a | 11 | 11 | 0.48875 | 0.36426 | 0.48875 | 0.48676 | 0.52261 | 6 | 24 | 30
65.3 | 2014-04-03 | 0.37795 | 0.83515 | 0.2806 | 0.48576 | 0.41704 | 0.50468 | 0.29953 | 0.51464 | 3 | 14 | 17 | 0.48377 | 0.32741 | 0.50169 | 0.5007 | 0.51564 | 4 | 8 | 12
27.4 | 2014-04-07 | 0.37795 | 0.83515 | 0.29654 | 0.48576 | 0.43397 | 0.48974 | 0.32841 | 0.50369 | 4 | 23 | 27 | 0.48775 | 0.32841 | 0.49174 | 0.48875 | 0.50667 | 3 | 8 | 11
5 | 2014-04-14 | 0.37795 | 0.83515 | 0.17106 | 0.45588 | 0.34733 | 0.4519 | n/a | n/a | 19 | n/a | n/a | 0.45588 | 0.30849 | 0.4519 | n/a | n/a | 20 | n/a | n/a
2.4 | 2014-04-27 | 0.37795 | 0.83515 | 0.27662 | 0.40908 | 0.42401 | 0.49572 | 0.24874 | 0.45389 | 4 | 11 | 15 | 0.40908 | 0.31646 | 0.49572 | 0.47481 | 0.45389 | n/a | 9 | 9
6.35 | 2014-10-06 | 0.37795 | 0.83515 | 0.13222 | 0.45489 | 0.15413 | 0.4529 | 0.26666 | 0.46385 | 3 | 11 | 14 | 0.45489 | 0.32144 | 0.4529 | 0.39712 | 0.46485 | n/a | 12 | 12
7.8 | 2014-10-10 | 0.37795 | 0.83515 | 0.19794 | 0.42601 | 0.26567 | 0.48277 | 0.29056 | 0.49572 | 8 | 5 | 13 | 0.427 | 0.30949 | 0.47481 | 0.39115 | 0.50169 | 4 | 25 | 29
10.6 | 2014-10-13 | 0.37795 | 0.83515 | 0.23091 | 0.48576 | 0.30251 | 0.48576 | 0.32343 | 0.49273 | 10 | 2 | 12 | 0.48576 | 0.31646 | 0.48875 | 0.39015 | 0.49572 | 3 | 17 | 20
18.9 | 2014-11-23 | 0.37795 | 0.83515 | 0.20691 | 0.42401 | 0.25172 | 0.48576 | n/a | n/a | 4 | -4 | n/a | 0.42401 | 0.36526 | 0.48576 | n/a | n/a | 6 | n/a | n/a
7.7 | 2014-12-05 | 0.37795 | 0.83515 | 0.31546 | n/a | 0.42202 | 0.50767 | 0.40111 | 0.50369 | 13 | 25 | 38 | 0.50169 | 0.31247 | 0.50667 | 0.38617 | 0.50169 | 6 | 51 | 57
28 | 2015-03-10 | 0.37795 | 0.83515 | 0.31944 | 0.48277 | 0.40708 | 0.47779 | 0.39414 | 0.49572 | 4 | 22 | 26 | 0.46584 | 0.45987 | 0.48875 | 0.46584 | 0.48775 | 7 | 38 | 45
44 | 2015-03-13 | 0.37795 | 0.83515 | 0.34036 | 0.45987 | 0.44493 | 0.47381 | 0.37721 | 0.47978 | 6 | 13 | 19 | 0.45987 | 0.34733 | 0.47381 | 0.45787 | 0.47978 | 2 | 12 | 14
10.84 | 2015-03-26 | 0.37795 | 0.83515 | 0.25073 | 0.48576 | 0.3304 | 0.48875 | 0.31745 | 0.48676 | 2 | 14 | 16 | 0.48576 | 0.31944 | 0.48875 | 0.39812 | 0.48676 | 6 | 70 | 76
8.6 | 2015-04-02 | 0.37795 | 0.83515 | 0.29853 | 0.48377 | 0.39613 | 0.49771 | 0.30749 | 0.48974 | 6 | 7 | 13 | 0.48277 | 0.32044 | 0.49671 | 0.39812 | 0.48974 | 2 | 60 | 62
14.3 | 2015-04-02 | 0.37795 | 0.83515 | 0.28957 | 0.43895 | 0.36526 | 0.47182 | 0.37721 | 0.45588 | 6 | 11 | 17 | 0.43596 | 0.31845 | 0.46684 | 0.39115 | 0.45489 | 3 | 43 | 46
79.6 | 2015-04-02 | 0.37795 | 0.83515 | 0.29953 | 0.44194 | 0.37322 | 0.47779 | 0.37621 | 0.4768 | 5 | 10 | 15 | 0.44592 | 0.3304 | 0.47779 | 0.4031 | 0.47879 | 6 | 42 | 48
8.3 | 2015-04-03 | 0.37795 | 0.83515 | 0.30749 | 0.43696 | 0.3782 | 0.46485 | 0.39314 | 0.45588 | 7 | 22 | 29 | 0.43895 | 0.32144 | 0.46485 | 0.39215 | 0.45588 | 8 | 54 | 62
17.44 | 2015-04-07 | 0.37795 | 0.83515 | 0.22981 | 0.47978 | 0.31148 | 0.5007 | 0.32243 | 0.48974 | 5 | 8 | 13 | 0.47978 | 0.33837 | 0.5007 | 0.41505 | 0.48974 | 3 | 15 | 18
6.35 | 2015-04-07 | 0.37795 | 0.83515 | 0.28459 | 0.44294 | 0.35928 | 0.46783 | 0.36028 | 0.45588 | 5 | 13 | 18 | 0.44094 | 0.31546 | 0.46584 | 0.38816 | 0.4519 | 4 | 55 | 59
1069441.6 | 2015-04-10 | 0.37795 | 0.83515 | 0.26567 | 0.4529 | 0.34335 | 0.47082 | 0.33339 | 0.45787 | 7 | 13 | 20 | 0.4529 | 0.34434 | 0.47082 | 0.45588 | 0.45787 | 2 | 11 | 13
1069517.8 | 2015-04-13 | 0.37795 | 0.83515 | 0.20193 | 0.47182 | 0.27961 | 0.49771 | 0.30152 | 0.48576 | 5 | 9 | 14 | 0.47182 | 0.32442 | 0.49771 | 0.40908 | 0.48576 | 5 | 17 | 22
1069670.2 | 2015-04-19 | 0.37795 | 0.83515 | 0.26069 | 0.48377 | 0.36824 | 0.50169 | 0.3543 | 0.49273 | 4 | 9 | 13 | 0.44592 | 0.31745 | 0.5007 | 0.39314 | 0.49373 | 5 | 42 | 47
1069822.6 | 2015-04-25 | 0.37795 | 0.83515 | 0.18998 | 0.4768 | 0.28359 | 0.48078 | 0.31148 | 0.41206 | 7 | 35 | 42 | 0.4768 | 0.30251 | 0.48078 | 0.39115 | 0.41206 | 5 | 49 | 54
1070584.6 | 2015-05-25 | 0.37795 | 0.83515 | 0.15512 | 0.45688 | 0.18599 | 0.47879 | 0.28658 | 0.49572 | 4 | 8 | 12 | 0.41107 | 0.31745 | 0.44194 | 0.38318 | 0.49572 | 4 | 17 | 21

## tree box A3
34.6 | 2013-06-17 | 0.3109 | 0.88392 | 0.25272 | 0.50867 | 0.26069 | 0.50867 | 0.26069 | 0.4758 | 4 | 20 | 24 | 0.50867 | 0.31447 | 0.424 | 0.256 | 0.392 | 1 | 26 | 27
10.7 | 2013-06-23 | 0.3109 | 0.88392 | 0.22583 | 0.49572 | 0.22882 | 0.50568 | 0.3065 | 0.49572 | 2 | 6 | 8 | 0.5007 | 0.48775 | 0.422 | n/a | n/a | 4 | n/a | n/a
20.9 | 2013-06-26 | 0.3109 | 0.88392 | 0.24276 | 0.51763 | 0.24475 | 0.50568 | 0.3294 | 0.46385 | 3 | 10 | 13 | 0.47381 | 0.39015 | 0.384 | n/a | n/a | 4 | n/a | n/a
76.6 | 2013-06-26 | 0.3109 | 0.88392 | 0.27264 | 0.48277 | 0.2806 | 0.48277 | n/a | n/a | 7 | n/a | n/a | 0.48775 | 0.36625 | 0.402 | n/a | n/a | 6 | n/a | n/a
13.5 | 2013-06-29 | 0.3109 | 0.88392 | 0.23977 | 0.50867 | 0.24276 | 0.50369 | 0.3294 | 0.42103 | 4 | 12 | 16 | 0.50867 | 0.37621 | 0.419 | n/a | n/a | 6 | n/a | n/a
5.1 | 2013-07-01 | 0.3109 | 0.88392 | 0.24376 | 0.46684 | 0.24774 | 0.4509 | n/a | n/a | 5 | n/a | n/a | 0.46684 | 0.44094 | 0.365 | n/a | n/a | 5 | n/a | n/a
6.4 | 2013-07-02 | 0.3109 | 0.88392 | n/a | n/a | n/a | n/a | n/a | n/a | n/a | n/a | n/a | n/a | n/a | 0.413 | n/a | n/a | n/a | n/a | n/a
13.5 | 2013-07-04 | 0.3109 | 0.88392 | n/a | n/a | n/a | n/a | n/a | n/a | n/a | n/a | n/a | n/a | n/a | 0.433 | n/a | n/a | n/a | n/a | n/a
22.7 | 2013-07-05 | 0.3109 | 0.88392 | 0.25172 | 0.48974 | 0.25471 | 0.49871 | 0.34235 | 0.47978 | 4 | 12 | 16 | 0.48974 | 0.47978 | 0.404 | n/a | n/a | 3 | n/a | n/a
19.2 | 2013-07-10 | 0.3109 | 0.88392 | 0.23479 | 0.51962 | 0.23579 | 0.51663 | 0.32642 | 0.48576 | 3 | 7 | 10 | 0.51962 | 0.47879 | 0.431 | n/a | n/a | 3 | n/a | n/a
3 | 2013-07-27 | 0.3109 | 0.88392 | n/a | n/a | n/a | n/a | n/a | n/a | n/a | n/a | n/a | n/a | n/a | 0.388 | n/a | n/a | n/a | n/a | n/a
4 | 2013-07-30 | 0.3109 | 0.88392 | n/a | n/a | n/a | n/a | n/a | n/a | n/a | n/a | n/a | n/a | n/a | 0.389 | n/a | n/a | n/a | n/a | n/a
63.4 | 2013-07-21 | 0.3109 | 0.88392 | 0.31148 | 0.47381 | 0.31646 | 0.47082 | 0.36426 | 0.47779 | 5 | 7 | 12 | 0.5007 | n/a | 0.414 | n/a | n/a | n/a | n/a | n/a
13.6 | 2013-08-12 | 0.3109 | 0.88392 | 0.2089 | 0.51862 | 0.21786 | 0.51564 | 0.29853 | 0.50269 | 5 | 10 | 15 | 0.51862 | n/a | 0.34 | 0.29 | 0.342 | n/a | n/a | n/a
8.3 | 2013-08-13 | 0.3109 | 0.88392 | 0.26467 | 0.48078 | 0.27463 | 0.4758 | n/a | n/a | 4 | n/a | n/a | 0.47978 | 0.42003 | 0.34 | n/a | n/a | 7 | n/a | n/a
9.7 | 2013-08-20 | 0.3109 | 0.88392 | 0.21089 | 0.46783 | 0.22583 | 0.47481 | 0.31048 | 0.49273 | 9 | 8 | 17 | 0.47182 | 0.46285 | 0.434 | n/a | n/a | 3 | n/a | n/a
26.4 | 2013-08-31 | 0.3109 | 0.88392 | 0.2099 | 0.49472 | 0.22782 | 0.46584 | 0.30749 | 0.4997 | 4 | 8 | 12 | 0.50269 | n/a | 0.41 | n/a | n/a | n/a | n/a | n/a
1.7 | 2013-09-19 | 0.3109 | 0.88392 | n/a | n/a | n/a | n/a | n/a | n/a | n/a | n/a | n/a | n/a | n/a | 0.347 | 0.258 | 0.321 | n/a | n/a | n/a
21.9 | 2013-09-20 | 0.3109 | 0.88392 | n/a | n/a | n/a | n/a | n/a | n/a | n/a | n/a | n/a | n/a | n/a | 0.402 | n/a | n/a | n/a | n/a | n/a
37.5 | 2013-10-05 | 0.3109 | 0.88392 | n/a | n/a | n/a | n/a | n/a | n/a | n/a | n/a | n/a | 0.49671 | 0.43497 | 0.391 | 0.169 | 0.415 | 6 | n/a | n/a
32.2 | 2013-10-29 | 0.3109 | 0.88392 | 0.25272 | 0.41306 | 0.27762 | 0.42601 | 0.38019 | 0.428 | 10 | 6 | 16 | 0.41306 | 0.32542 | 0.348 | n/a | n/a | 5 | 16 | 21
16.9 | 2013-10-31 | 0.3109 | 0.88392 | 0.23579 | 0.41306 | 0.27563 | 0.42601 | n/a | n/a | 5 | n/a | n/a | 0.41306 | 0.40111 | 0.407 | n/a | n/a | 5 | n/a | n/a
7 | 2013-11-06 | 0.3109 | 0.88392 | n/a | n/a | n/a | n/a | n/a | n/a | n/a | 0 | n/a | n/a | n/a | 0.389 | n/a | n/a | n/a | n/a | n/a
3.2 | 2013-11-15 | 0.3109 | 0.88392 | n/a | n/a | n/a | n/a | n/a | n/a | n/a | 0 | n/a | n/a | n/a | 0.353 | n/a | n/a | n/a | n/a | n/a
74.9 | 2013-11-17 | 0.3109 | 0.88392 | n/a | n/a | n/a | n/a | n/a | n/a | n/a | 0 | n/a | 0.48775 | 0.48178 | 0.407 | 0.197 | 0.408 | 7 | n/a | n/a
2.7 | 2013-11-21 | 0.3109 | 0.88392 | n/a | n/a | n/a | n/a | n/a | n/a | n/a | 0 | n/a | n/a | n/a | 0.393 | n/a | n/a | n/a | n/a | n/a
19.6 | 2013-12-05 | 0.3109 | 0.88392 | n/a | n/a | n/a | n/a | n/a | n/a | n/a | 0 | n/a | n/a | n/a | 0.329 | n/a | n/a | n/a | n/a | n/a
26.7 | 2013-12-21 | 0.3109 | 0.88392 | 0.23579 | 0.44393 | 0.27861 | 0.47879 | 0.36625 | 0.51464 | n/a | 9 | 9 | 0.46684 | 0.46584 | 0.351 | n/a | n/a | 2 | n/a | n/a
44.2 | 2013-12-21 | 0.3109 | 0.88392 | n/a | n/a | n/a | n/a | n/a | n/a | n/a | 0 | n/a | n/a | n/a | 0.359 | n/a | n/a | n/a | n/a | n/a
13.6 | 2014-01-10 | 0.3109 | 0.88392 | n/a | n/a | n/a | n/a | n/a | n/a | n/a | 0 | n/a | n/a | n/a | 0.4 | n/a | n/a | n/a | n/a | n/a
6.3 | 2014-02-20 | 0.3109 | 0.88392 | n/a | n/a | n/a | n/a | n/a | n/a | n/a | 0 | n/a | n/a | n/a | 0.362 | n/a | n/a | n/a | n/a | n/a
9.1 | 2014-03-02 | 0.3109 | 0.88392 | n/a | n/a | n/a | n/a | n/a | n/a | n/a | 0 | n/a | n/a | n/a | 0.402 | n/a | n/a | n/a | n/a | n/a
2.7 | 2014-03-19 | 0.3109 | 0.88392 | n/a | n/a | n/a | n/a | n/a | n/a | n/a | 0 | n/a | n/a | n/a | 0.422 | n/a | n/a | n/a | n/a | n/a
4.8 | 2014-03-27 | 0.3109 | 0.88392 | n/a | n/a | n/a | n/a | n/a | n/a | n/a | 0 | n/a | n/a | n/a | 0.391 | n/a | n/a | n/a | n/a | n/a
23.1 | 2014-03-29 | 0.3109 | 0.88392 | n/a | n/a | n/a | n/a | n/a | n/a | n/a | 0 | n/a | n/a | n/a | 0.319 | n/a | n/a | n/a | n/a | n/a
65.3 | 2014-04-03 | 0.3109 | 0.88392 | 0.23778 | 0.41903 | 0.27264 | 0.43298 | 0.34833 | 0.40708 | 3 | 16 | 19 | 0.41903 | 0.29554 | 0.4 | n/a | n/a | 5 | 19 | 24
27.4 | 2014-04-07 | 0.3109 | 0.88392 | 0.26865 | 0.49871 | 0.25272 | 0.50767 | 0.38916 | 0.48676 | 2 | 5 | 7 | 0.5007 | 0.49671 | 0.422 | n/a | n/a | 5 | n/a | n/a
5 | 2014-04-14 | 0.3109 | 0.88392 | n/a | n/a | n/a | n/a | n/a | n/a | n/a | 0 | n/a | n/a | n/a | 0.394 | 0.268 | 0.404 | n/a | n/a | n/a
2.4 | 2014-04-27 | 0.3109 | 0.88392 | n/a | n/a | n/a | n/a | n/a | n/a | n/a | 0 | n/a | n/a | n/a | 0.367 | n/a | n/a | n/a | n/a | n/a
24.3 | 2014-05-09 | 0.3109 | 0.88392 | n/a | n/a | n/a | n/a | n/a | n/a | n/a | 0 | n/a | n/a | n/a | 0.41 | n/a | n/a | n/a | n/a | n/a
15.4 | 2014-05-10 | 0.3109 | 0.88392 | n/a | n/a | n/a | n/a | n/a | n/a | n/a | 0 | n/a | n/a | n/a | n/a | n/a | n/a | n/a | n/a | n/a
4 | 2014-05-14 | 0.3109 | 0.88392 | n/a | n/a | n/a | n/a | n/a | n/a | n/a | 0 | n/a | n/a | n/a | 0.424 | n/a | n/a | n/a | n/a | n/a
2.7 | 2014-07-13 | 0.3109 | 0.88392 | n/a | n/a | n/a | n/a | n/a | n/a | n/a | 0 | n/a | n/a | n/a | n/a | n/a | n/a | n/a | n/a | n/a
6.35 | 2014-10-06 | 0.3109 | 0.88392 | 0.12226 | 0.49572 | 0.12425 | 0.4768 | 0.34833 | 0.4997 | 2 | 5 | 7 | 0.49572 | 0.24674 | n/a | n/a | n/a | n/a | n/a | n/a
5.6 | 2014-10-07 | 0.3109 | 0.88392 | 0.18699 | 0.46086 | 0.19496 | 0.43397 | n/a | n/a | 3 | n/a | n/a | 0.46086 | 0.42501 | n/a | n/a | n/a | 5 | n/a | n/a
22.1 | 2014-10-09 | 0.3109 | 0.88392 | 0.17703 | 0.51066 | 0.184 | 0.49273 | 0.44991 | 0.49671 | 3 | 15 | 18 | 0.51066 | 0.47779 | n/a | n/a | n/a | 4 | n/a | n/a
7.8 | 2014-10-10 | 0.3109 | 0.88392 | 0.31745 | 0.47281 | 0.37721 | 0.47481 | n/a | n/a | 3 | n/a | n/a | 0.47281 | 0.47182 | n/a | n/a | n/a | 3 | n/a | n/a
10.6 | 2014-10-13 | 0.3109 | 0.88392 | 0.184 | 0.49373 | 0.19097 | 0.43895 | n/a | n/a | 5 | n/a | n/a | 0.49373 | 0.44493 | n/a | n/a | n/a | 6 | n/a | n/a
22.86 | 2014-10-13 | 0.3109 | 0.88392 | 0.19794 | 0.50169 | 0.20691 | 0.49273 | 0.47082 | 0.49273 | 3 | 5 | 8 | 0.50169 | 0.26567 | n/a | n/a | n/a | 3 | 117 | 120
18.9 | 2014-11-23 | 0.3109 | 0.88392 | 0.2099 | 0.4758 | 0.19994 | 0.4768 | 0.38816 | 0.49871 | 3 | 7 | 10 | 0.4758 | 0.4519 | n/a | n/a | n/a | 3 | n/a | n/a
31 | 2014-12-01 | 0.3109 | 0.88392 | 0.28758 | 0.46983 | 0.26766 | 0.41505 | n/a | n/a | 3 | n/a | n/a | 0.46983 | 0.42302 | n/a | n/a | n/a | 5 | n/a | n/a
7.7 | 2014-12-05 | 0.3109 | 0.88392 | 0.2328 | 0.46983 | 0.22981 | 0.43696 | n/a | n/a | 5 | n/a | n/a | 0.46983 | 0.428 | n/a | n/a | n/a | 5 | n/a | n/a
42 | 2015-03-03 | 0.3109 | 0.88392 | 0.26168 | 0.50568 | 0.24575 | 0.48277 | 0.42003 | 0.48974 | 4 | 7 | 11 | 0.45987 | 0.44493 | n/a | n/a | n/a | 4 | n/a | n/a
28 | 2015-03-10 | 0.3109 | 0.88392 | 0.22384 | 0.48078 | n/a | n/a | 0.47182 | 0.48974 | n/a | 28 | 28 | 0.48775 | 0.48277 | n/a | n/a | n/a | 10 | n/a | n/a
44 | 2015-03-13 | 0.3109 | 0.88392 | 0.2577 | 0.4509 | 0.2099 | 0.44792 | 0.46385 | 0.49074 | 4 | 34 | 38 | 0.4509 | 0.43497 | n/a | n/a | n/a | 4 | n/a | n/a
10.84 | 2015-03-26 | 0.3109 | 0.88392 | 0.21189 | 0.49074 | 0.21488 | 0.48775 | 0.44792 | 0.49174 | 5 | 7 | 12 | 0.49074 | 0.48277 | n/a | n/a | n/a | 3 | n/a | n/a
8.6 | 2015-04-02 | 0.3109 | 0.88392 | 0.27762 | 0.51464 | 0.28658 | 0.51165 | 0.4509 | 0.49472 | 4 | 5 | 9 | 0.51464 | 0.50667 | n/a | n/a | n/a | 4 | n/a | n/a
14.3 | 2015-04-02 | 0.3109 | 0.88392 | 0.24774 | 0.48576 | 0.25272 | 0.47779 | n/a | n/a | 4 | n/a | n/a | 0.48576 | 0.38019 | n/a | n/a | n/a | 4 | n/a | n/a
79.6 | 2015-04-02 | 0.3109 | 0.88392 | 0.24674 | 0.43497 | 0.24674 | 0.40509 | n/a | n/a | 5 | n/a | n/a | 0.43497 | 0.40111 | n/a | n/a | n/a | 6 | n/a | n/a
8.3 | 2015-04-03 | 0.3109 | 0.88392 | 0.26069 | 0.48476 | 0.26367 | 0.48178 | n/a | n/a | 3 | n/a | n/a | 0.48178 | 0.39414 | n/a | n/a | n/a | 6 | n/a | n/a
17.44 | 2015-04-07 | 0.3109 | 0.88392 | 0.25969 | 0.51464 | 0.26766 | 0.50568 | 0.45588 | 0.49472 | n/a | n/a | n/a | 0.51365 | 0.4041 | n/a | n/a | n/a | n/a | n/a | n/a
6.35 | 2015-04-07 | 0.3109 | 0.88392 | 0.24376 | 0.48775 | 0.24674 | 0.47879 | n/a | n/a | 4 | n/a | n/a | 0.48676 | 0.33438 | n/a | n/a | n/a | 5 | 6 | 11
4.572 | 2015-04-10 | 0.3109 | 0.88392 | 0.22483 | 0.48178 | 0.22782 | 0.45987 | n/a | n/a | 4 | n/a | n/a | 0.47381 | 0.47182 | n/a | n/a | n/a | 2 | n/a | n/a
2.794 | 2015-04-13 | 0.3109 | 0.88392 | 0.18599 | 0.5007 | 0.18699 | 0.49572 | 0.44493 | 0.49871 | 3 | 7 | 10 | 0.5007 | 0.49472 | n/a | n/a | n/a | 6 | n/a | n/a
17.78 | 2015-04-19 | 0.3109 | 0.88392 | 0.18699 | 0.48377 | 0.20691 | 0.41605 | n/a | n/a | 4 | n/a | n/a | n/a | n/a | n/a | n/a | n/a | n/a | n/a | n/a
10.922 | 2015-05-16 | 0.3109 | 0.88392 | 0.17803 | 0.49671 | 0.18699 | 0.50966 | 0.36824 | 0.50169 | 3 | 6 | 9 | 0.49771 | 0.37223 | n/a | n/a | n/a | 3 | n/a | n/a

## tree box B1
34.6 | 2013-06-17 | 0.28956 | 0.62484 | 0.30849 | 0.46485 | 0.28658 | 0.45688 | 0.28459 | 0.45489 | 3 | 5 | 8 | 0.50369 | 0.3792 | 0.48377 | 0.34633 | 0.47978 | 5 | 6 | 11
10.7 | 2013-06-23 | 0.28956 | 0.62484 | 0.25471 | 0.49273 | 0.2567 | 0.4768 | 0.2567 | 0.47281 | 3 | 5 | 8 | 0.45389 | 0.37422 | 0.42103 | 0.34833 | 0.42501 | 4 | 4 | 8
1.6 | 2013-06-24 | 0.28956 | 0.62484 | 0.29554 | 0.44792 | 0.2816 | 0.44792 | 0.27961 | 0.43796 | 4 | 9 | 13 | 0.44393 | 0.35928 | 0.44891 | 0.33438 | 0.43796 | 8 | 8 | 16
20.9 | 2013-06-26 | 0.28956 | 0.62484 | 0.2826 | 0.47182 | 0.27264 | 0.47481 | 0.26965 | 0.46883 | 3 | 5 | 8 | 0.43497 | 0.37223 | 0.42103 | 0.35032 | 0.42401 | 6 | 6 | 12
76.6 | 2013-06-26 | 0.28956 | 0.62484 | 0.3065 | 0.45588 | 0.29156 | 0.44592 | 0.29156 | 0.43995 | 4 | 6 | 10 | 0.4041 | 0.37322 | 0.42401 | 0.36326 | 0.42899 | 6 | 8 | 14
13.5 | 2013-06-29 | 0.28956 | 0.62484 | 0.26965 | 0.46385 | 0.26766 | 0.45987 | 0.26666 | 0.46285 | 7 | 5 | 12 | 0.43895 | 0.36326 | 0.42003 | 0.34335 | 0.42601 | 5 | 8 | 13
5.1 | 2013-07-01 | 0.28956 | 0.62484 | 0.27961 | 0.46186 | 0.27363 | 0.46783 | 0.27264 | 0.46186 | 7 | 7 | 14 | 0.41107 | 0.3782 | 0.41605 | 0.41107 | 0.4041 | 6 | 4 | 10
6.4 | 2013-07-02 | 0.28956 | 0.62484 | 0.29554 | 0.47082 | 0.28658 | 0.46285 | 0.28658 | 0.4529 | 2 | 6 | 8 | 0.4758 | 0.36426 | 0.46485 | 0.33936 | 0.4519 | 3 | 8 | 11
13.5 | 2013-07-04 | 0.28956 | 0.62484 | 0.29853 | 0.42401 | 0.28857 | 0.43397 | 0.28957 | 0.42401 | 7 | 8 | 15 | 0.39812 | 0.37024 | 0.41605 | 0.41107 | 0.43497 | 7 | 19 | 26
22.7 | 2013-07-06 | 0.28956 | 0.62484 | 0.37621 | 0.42103 | 0.2826 | 0.44194 | 0.2806 | 0.4529 | 8 | 20 | 28 | 0.47182 | 0.37522 | 0.44792 | 0.36028 | 0.45688 | 8 | 7 | 15
19.2 | 2013-07-10 | 0.28956 | 0.62484 | 0.27662 | 0.48078 | 0.27363 | 0.48078 | 0.27363 | 0.4768 | 3 | 5 | 8 | 0.48576 | 0.38318 | 0.48377 | 0.35828 | 0.47779 | 3 | 4 | 7
3 | 2013-07-27 | 0.28956 | 0.62484 | 0.23479 | 0.48476 | 0.24475 | 0.47082 | 0.26367 | 0.38617 | 3 | 8 | 11 | n/a | n/a | n/a | n/a | n/a | n/a | n/a | n/a
4 | 2013-07-30 | 0.28956 | 0.62484 | 0.24276 | 0.45489 | 0.25073 | 0.41505 | 0.26367 | 0.38617 | 4 | 8 | 12 | 0.45489 | 0.37024 | 0.41505 | 0.3314 | 0.38717 | 4 | 11 | 15
63.4 | 2013-07-21 | 0.28956 | 0.62484 | 0.26666 | 0.46883 | 0.25272 | 0.4758 | 0.25471 | 0.42202 | 3 | 4 | 7 | 0.44393 | 0.3553 | 0.43099 | 0.34036 | 0.45588 | 10 | 6 | 16
13.6 | 2013-08-12 | 0.28956 | 0.62484 | 0.20691 | 0.50369 | 0.21388 | 0.48775 | 0.23977 | 0.48377 | 3 | 3 | 6 | 0.50369 | 0.37721 | 0.48974 | 0.3543 | 0.48377 | 3 | 2 | 5
8.3 | 2013-08-13 | 0.28956 | 0.62484 | 0.28459 | 0.45588 | 0.28558 | 0.4529 | 0.29455 | 0.43995 | 3 | 3 | 6 | 0.44393 | 0.36227 | 0.45887 | 0.34135 | 0.44692 | 6 | 6 | 12
9.7 | 2013-08-20 | 0.28956 | 0.62484 | 0.21089 | 0.49074 | 0.22483 | 0.47779 | 0.24973 | 0.4768 | 4 | 4 | 8 | 0.49074 | 0.37721 | 0.47779 | 0.34633 | 0.47978 | 3 | 3 | 6
26.4 | 2013-08-31 | 0.28956 | 0.62484 | 0.21886 | 0.48875 | 0.22882 | 0.47978 | 0.24774 | 0.4758 | 2 | 3 | 5 | 0.39912 | 0.37621 | 0.39912 | 0.36028 | 0.42302 | 1 | 7 | 8
1.7 | 2013-09-19 | 0.28956 | 0.62484 | 0.18201 | 0.48178 | 0.20392 | 0.40708 | 0.23878 | 0.44592 | 5 | 1 | 6 | 0.48178 | 0.41007 | 0.40708 | 0.33637 | 0.44592 | 2 | 4 | 6
21.9 | 2013-09-20 | 0.28956 | 0.62484 | 0.34235 | 0.45987 | 0.28558 | 0.47381 | 0.26766 | 0.46983 | 2 | 6 | 8 | 0.40708 | 0.36924 | 0.428 | 0.40908 | 0.428 | 4 | 9 | 13
37.5 | 2013-10-05 | 0.28956 | 0.62484 | 0.19197 | 0.47281 | 0.21189 | 0.47381 | 0.24077 | 0.47182 | 2 | 5 | 7 | 0.46883 | 0.35928 | 0.44592 | 0.34932 | 0.45489 | 7 | 11 | 18
32.2 | 2013-10-29 | 0.28956 | 0.62484 | 0.20492 | 0.47779 | 0.21587 | 0.46186 | 0.23878 | 0.44194 | 4 | 7 | 11 | 0.44692 | 0.36426 | 0.42601 | 0.35729 | 0.43696 | 2 | 11 | 13
16.9 | 2013-10-31 | 0.28956 | 0.62484 | 0.31447 | 0.42999 | 0.30949 | 0.43298 | 0.32044 | 0.43397 | 3 | 11 | 14 | 0.45588 | 0.37621 | 0.42003 | 0.35032 | 0.44194 | 7 | 13 | 20
7 | 2013-11-06 | 0.28956 | 0.62484 | 0.22483 | 0.4529 | 0.23579 | 0.46883 | 0.25372 | 0.44891 | 4 | 7 | 11 | 0.42103 | 0.36227 | 0.43596 | 0.43099 | 0.428 | 18 | 2 | 20
3.2 | 2013-11-15 | 0.28956 | 0.62484 | 0.22981 | 0.48775 | 0.23778 | 0.48676 | 0.25073 | 0.47879 | 3 | 8 | 11 | 0.48775 | 0.36526 | 0.48775 | 0.3543 | 0.48078 | 10 | 7 | 17
74.9 | 2013-11-17 | 0.28956 | 0.62484 | 0.31845 | 0.46684 | 0.31347 | 0.44991 | 0.33538 | 0.43198 | 2 | 7 | 9 | 0.46385 | 0.35131 | 0.44792 | 0.33239 | 0.43198 | 6 | 13 | 19
2.7 | 2013-11-21 | 0.28956 | 0.62484 | 0.23977 | 0.46485 | 0.24774 | 0.46186 | 0.26268 | 0.43796 | 5 | 5 | 10 | 0.46485 | 0.3792 | 0.46186 | 0.37223 | 0.44294 | 10 | 3 | 13
19.6 | 2013-12-05 | 0.28956 | 0.62484 | 0.22683 | 0.50269 | 0.23181 | 0.48377 | 0.24575 | 0.48377 | 4 | 5 | 9 | 0.43099 | 0.38119 | 0.42501 | 0.39314 | 0.44991 | 10 | 18 | 28
26.7 | 2013-12-21 | 0.28956 | 0.62484 | 0.29953 | 0.44393 | 0.28658 | 0.4529 | 0.29056 | 0.44592 | 6 | 11 | 17 | 0.46983 | 0.36824 | 0.42999 | 0.35231 | 0.43995 | 11 | 9 | 20
44.2 | 2013-12-21 | 0.28956 | 0.62484 | 0.31347 | 0.45688 | 0.3065 | 0.44493 | 0.30949 | 0.44692 | 5 | 4 | 9 | 0.47082 | 0.37322 | 0.44493 | 0.36824 | 0.4529 | 9 | 11 | 20
13.6 | 2014-01-10 | 0.28956 | 0.62484 | 0.26666 | 0.4758 | 0.27861 | 0.45588 | 0.27065 | 0.46485 | 5 | 10 | 15 | 0.4768 | 0.39314 | 0.45588 | 0.37422 | 0.47281 | 11 | 9 | 20
6.3 | 2014-02-20 | 0.28956 | 0.62484 | 0.3314 | 0.42401 | 0.32642 | 0.43596 | 0.3314 | 0.44991 | 3 | 12 | 15 | n/a | n/a | n/a | n/a | n/a | n/a | n/a | n/a
9.1 | 2014-03-02 | 0.28956 | 0.62484 | 0.2806 | 0.43895 | 0.2826 | 0.4529 | 0.26766 | 0.47381 | 8 | 14 | 22 | 0.44493 | 0.38119 | 0.45987 | 0.36625 | 0.47779 | 70 | 12 | 82
2.7 | 2014-03-19 | 0.28956 | 0.62484 | 0.29654 | 0.40908 | 0.29156 | 0.42401 | 0.27762 | 0.46285 | 12 | 23 | 35 | 0.41704 | 0.40908 | 0.42401 | 0.41505 | 0.43995 | 17 | 14 | 31
4.8 | 2014-03-27 | 0.28956 | 0.62484 | 0.26965 | 0.41605 | 0.27463 | 0.39414 | 0.26069 | 0.36426 | 12 | 33 | 45 | 0.39314 | 0.37322 | 0.37621 | 0.36227 | 0.38617 | 5 | 17 | 22
23.1 | 2014-03-29 | 0.28956 | 0.62484 | 0.30949 | 0.41605 | 0.30351 | 0.43298 | 0.28658 | 0.44592 | 9 | 14 | 23 | 0.40708 | 0.37123 | 0.44792 | 0.36426 | 0.45688 | 5 | 13 | 18
65.3 | 2014-04-03 | 0.28956 | 0.62484 | 0.30351 | 0.40609 | 0.29853 | 0.40609 | 0.28359 | 0.44592 | 8 | 11 | 19 | n/a | n/a | n/a | n/a | n/a | n/a | n/a | n/a
27.4 | 2014-04-07 | 0.28956 | 0.62484 | n/a | n/a | n/a | n/a | n/a | n/a | n/a | n/a | n/a | 0.39812 | 0.39513 | 0.41107 | 0.40708 | 0.40609 | n/a | 30 | 30
5 | 2014-04-14 | 0.28956 | 0.62484 | 0.27662 | 0.44792 | 0.2826 | 0.45787 | 0.26666 | 0.47182 | 6 | 7 | 13 | 0.39513 | 0.39314 | 0.39115 | 0.38717 | 0.4021 | 6 | 4 | 10
2.4 | 2014-04-27 | 0.28956 | 0.62484 | 0.27961 | 0.43895 | 0.2816 | 0.4519 | 0.27065 | 0.46883 | 6 | 9 | 15 | 0.4021 | 0.36824 | 0.42302 | 0.36227 | 0.43198 | 19 | 9 | 28
24.3 | 2014-05-09 | 0.28956 | 0.62484 | 0.24674 | 0.46783 | 0.25471 | 0.47082 | 0.25571 | 0.47381 | 6 | 6 | 12 | 0.41107 | 0.37024 | 0.427 | 0.36326 | 0.42899 | 9 | 22 | 31
15.4 | 2014-05-10 | 0.28956 | 0.62484 | 0.32144 | 0.42202 | 0.30849 | 0.43099 | 0.30351 | 0.43397 | 7 | 13 | 20 | 0.41704 | 0.36326 | 0.43099 | 0.35331 | 0.43497 | 55 | 15 | 70
4 | 2014-05-14 | 0.28956 | 0.62484 | 0.27662 | 0.44393 | 0.27961 | 0.45489 | 0.26965 | 0.45787 | 4 | 9 | 13 | 0.40609 | 0.38318 | 0.43099 | 0.3782 | 0.43298 | n/a | 35 | 35
2.7 | 2014-07-13 | 0.28956 | 0.62484 | 0.22185 | 0.49273 | 0.24276 | 0.47281 | 0.25272 | 0.46684 | 3 | 5 | 8 | 0.49273 | 0.36227 | 0.47281 | 0.35131 | 0.46684 | 4 | 4 | 8
0.9 | 2014-07-14 | 0.28956 | 0.62484 | 0.31048 | 0.427 | 0.30949 | 0.42003 | 0.30251 | 0.42601 | 4 | 8 | 12 | 0.4519 | 0.36924 | 0.42302 | 0.36625 | 0.42401 | 8 | 4 | 12
4 | 2014-08-11 | 0.28956 | 0.62484 | 0.27264 | 0.47281 | 0.28359 | 0.4529 | 0.27861 | 0.45489 | 2 | 6 | 8 | 0.45588 | 0.36426 | 0.45588 | 0.35231 | 0.45588 | 5 | 7 | 12
13.5 | 2014-08-22 | 0.28956 | 0.62484 | 0.24874 | 0.48676 | 0.26268 | 0.47281 | 0.2577 | 0.46883 | 3 | 4 | 7 | 0.49273 | 0.37422 | 0.4768 | 0.37024 | 0.47182 | 3 | 4 | 7
15.2 | 2014-08-17 | 0.28956 | 0.62484 | 0.30451 | 0.428 | 0.31745 | 0.44194 | 0.29953 | 0.41605 | 5 | 8 | 13 | 0.45389 | 0.3543 | 0.43796 | 0.36725 | 0.45688 | 36 | 5 | 41
46.5 | 2014-09-11 | 0.28956 | 0.62484 | 0.22384 | 0.45688 | 0.24276 | 0.45987 | 0.25073 | 0.42899 | 3 | 9 | 12 | 0.45887 | 0.36526 | 0.44094 | 0.36526 | 0.49273 | 7 | 9 | 16
2.7 | 2014-10-03 | 0.28956 | 0.62484 | 0.20691 | 0.49273 | 0.23081 | 0.4768 | 0.24874 | 0.46883 | 3 | 5 | 8 | 0.49273 | 0.36326 | 0.4768 | 0.36028 | 0.46883 | 3 | 6 | 9
6.35 | 2014-10-06 | 0.28956 | 0.62484 | 0.25471 | 0.48576 | 0.2816 | 0.46584 | 0.2816 | 0.46285 | 3 | 6 | 9 | 0.43995 | 0.37123 | 0.43696 | 0.37422 | 0.43497 | 20 | 8 | 28
5.6 | 2014-10-07 | 0.28956 | 0.62484 | 0.28558 | 0.45588 | 0.3055 | 0.44592 | 0.30351 | 0.44692 | 6 | 8 | 14 | 0.45887 | 0.36227 | 0.44493 | 0.36526 | 0.45389 | 9 | 11 | 20
22.1 | 2014-10-09 | 0.28956 | 0.62484 | 0.26069 | 0.4758 | 0.28359 | 0.45688 | 0.28658 | 0.46086 | 4 | 7 | 11 | 0.48476 | 0.37223 | 0.46186 | 0.36625 | 0.46385 | 6 | 8 | 14
7.8 | 2014-10-10 | 0.28956 | 0.62484 | 0.29654 | 0.41306 | 0.31347 | 0.428 | 0.31447 | 0.41306 | 5 | 16 | 21 | 0.43596 | 0.35928 | 0.43397 | 0.36725 | 0.43696 | 26 | 4 | 30
10.6 | 2014-10-13 | 0.28956 | 0.62484 | 0.27662 | 0.47978 | 0.30351 | 0.45787 | 0.29156 | 0.45887 | 5 | 8 | 13 | 0.48078 | 0.36924 | 0.45887 | 0.36526 | 0.45987 | 7 | 8 | 15
22.86 | 2014-10-13 | 0.28956 | 0.62484 | 0.29056 | 0.45887 | 0.30949 | 0.43298 | 0.30949 | 0.43596 | 6 | 4 | 10 | 0.46186 | 0.37322 | 0.43397 | 0.42401 | 0.43995 | 6 | 8 | 14
2.9 | 2014-10-28 | 0.28956 | 0.62484 | 0.2338 | 0.427 | 0.26467 | 0.44393 | 0.26367 | 0.4519 | 8 | 12 | 20 | 0.427 | 0.41505 | 0.44393 | 0.42899 | 0.45489 | 5 | 3 | 8
8.8 | 2014-11-16 | 0.28956 | 0.62484 | 0.25272 | 0.43696 | 0.2826 | 0.4519 | 0.27164 | 0.44891 | 8 | 18 | 26 | 0.44393 | 0.43696 | 0.46086 | 0.45787 | 0.46086 | 5 | 10 | 15
18.9 | 2014-11-23 | 0.28956 | 0.62484 | 0.26168 | 0.45588 | 0.29355 | 0.48078 | 0.27563 | 0.46584 | 13 | 10 | 23 | 0.43895 | 0.36526 | 0.44493 | 0.38717 | 0.43696 | 70 | 7 | 77
31 | 2014-12-01 | 0.28956 | 0.62484 | 0.27065 | 0.47281 | 0.29853 | 0.47082 | 0.2816 | 0.46684 | 6 | 8 | 14 | 0.41107 | 0.38418 | 0.44891 | 0.44094 | 0.44493 | 14 | 14 | 28
7.7 | 2014-12-05 | 0.28956 | 0.62484 | 0.33339 | 0.41306 | 0.35629 | 0.44194 | 0.35231 | 0.43696 | 9 | 29 | 38 | 0.44592 | 0.36326 | 0.44294 | 0.39015 | 0.43796 | 48 | 22 | 70
1.95 | 2015-01-18 | 0.28956 | 0.62484 | 0.26567 | 0.43596 | 0.29156 | 0.44792 | 0.28359 | 0.43099 | 11 | 16 | 27 | 0.43596 | 0.39115 | 0.44692 | 0.41107 | 0.43099 | 6 | 11 | 17
1.78 | 2015-01-23 | 0.28956 | 0.62484 | 0.26766 | 0.427 | 0.29455 | 0.44692 | 0.28459 | 0.42202 | 12 | 38 | 50 | 0.42899 | 0.38418 | 0.45588 | 0.43397 | 0.42202 | 13 | 34 | 47
4 | 2015-01-25 | 0.28956 | 0.62484 | 0.29056 | 0.40908 | 0.31646 | 0.43696 | 0.30052 | 0.4021 | 14 | 35 | 49 | 0.40808 | 0.36625 | 0.43696 | 0.41206 | 0.4021 | 21 | 31 | 52
42 | 2015-03-03 | 0.28956 | 0.62484 | n/a | n/a | n/a | n/a | n/a | n/a | n/a | n/a | n/a | 0.41206 | 0.3792 | 0.45588 | 0.4031 | 0.45389 | 50 | 19 | 69
28 | 2015-03-10 | 0.28956 | 0.62484 | 0.32243 | 0.41107 | 0.34335 | 0.41804 | 0.36127 | 0.43298 | 11 | 33 | 44 | 0.42601 | 0.37422 | 0.45887 | 0.39015 | 0.45787 | 52 | 32 | 84
44 | 2015-03-13 | 0.28956 | 0.62484 | 0.31148 | 0.427 | 0.33538 | 0.43995 | 0.31944 | 0.44991 | 15 | 29 | 44 | n/a | n/a | n/a | n/a | n/a | n/a | n/a | n/a
3.38 | 2015-03-19 | 0.28956 | 0.62484 | 0.28459 | 0.42103 | 0.31347 | 0.41306 | 0.29654 | 0.41306 | 3 | 25 | 28 | 0.41605 | 0.41406 | 0.41206 | 0.40908 | 0.40808 | 6 | 12 | 18
10.84 | 2015-03-26 | 0.28956 | 0.62484 | 0.31944 | 0.42103 | 0.33339 | 0.44294 | 0.31745 | 0.44891 | 8 | 22 | 30 | 0.39712 | 0.39414 | 0.40708 | 0.4021 | 0.39712 | 15 | 9 | 24
8.6 | 2015-04-02 | 0.28956 | 0.62484 | 0.28658 | 0.44692 | 0.31148 | 0.46285 | 0.29355 | 0.46285 | 19 | 7 | 26 | 0.4519 | 0.38019 | 0.46584 | 0.39115 | 0.46684 | 48 | 20 | 68
14.3 | 2015-04-02 | 0.28956 | 0.62484 | 0.34434 | 0.42601 | 0.35331 | 0.44792 | 0.34534 | 0.43895 | 9 | 17 | 26 | 0.41804 | 0.37621 | 0.44792 | 0.39414 | 0.43796 | 44 | 47 | 91
79.6 | 2015-04-02 | 0.28956 | 0.62484 | 0.34135 | 0.41804 | 0.35231 | 0.43995 | 0.34335 | 0.43596 | 10 | 25 | 35 | 0.41107 | 0.40708 | 0.43995 | 0.43796 | 0.43696 | 17 | 29 | 46
8.3 | 2015-04-03 | 0.28956 | 0.62484 | 0.36824 | 0.41107 | 0.3792 | 0.43995 | 0.3782 | 0.43596 | 6 | 20 | 26 | 0.40908 | 0.4041 | 0.44493 | 0.43796 | 0.44294 | 9 | 33 | 42
17.44 | 2015-04-07 | 0.28956 | 0.62484 | 0.29554 | 0.42501 | 0.32144 | 0.43198 | 0.30251 | 0.39812 | 14 | 24 | 38 | 0.41306 | 0.41107 | 0.43298 | 0.43198 | 0.41406 | 5 | 5 | 10
6.35 | 2015-04-07 | 0.28956 | 0.62484 | 0.33339 | 0.42003 | 0.35231 | 0.44393 | 0.34434 | 0.44493 | 15 | 15 | 30 | 0.42003 | 0.41406 | 0.44393 | 0.44094 | 0.44692 | 14 | 56 | 70
4.572 | 2015-04-10 | 0.28956 | 0.62484 | 0.31646 | 0.40708 | 0.33438 | 0.428 | 0.32343 | 0.43099 | 13 | 29 | 42 | 0.40609 | 0.40509 | 0.428 | 0.427 | 0.428 | 10 | 6 | 16
2.794 | 2015-04-13 | 0.28956 | 0.62484 | 0.27563 | 0.43198 | 0.3055 | 0.44194 | 0.29853 | 0.44592 | 5 | 11 | 16 | 0.427 | 0.38019 | 0.4529 | 0.40609 | 0.46086 | 18 | 8 | 26
17.78 | 2015-04-19 | 0.28956 | 0.62484 | 0.2806 | 0.43198 | 0.30849 | 0.44393 | 0.29753 | 0.44792 | 17 | 15 | 32 | 0.428 | 0.39712 | 0.44792 | 0.42601 | 0.44991 | 16 | 9 | 25
2.032 | 2015-04-25 | 0.28956 | 0.62484 | 0.30351 | 0.41704 | 0.32343 | 0.42401 | 0.28758 | 0.42202 | 15 | 25 | 40 | 0.41704 | 0.41306 | 0.42401 | 0.42003 | 0.42202 | 10 | 30 | 40
2.032 | 2015-05-09 | 0.28956 | 0.62484 | 0.24674 | 0.40111 | 0.27662 | 0.40908 | 0.27563 | 0.46385 | 9 | 32 | 41 | 0.40111 | 0.34135 | 0.40908 | 0.35828 | 0.36526 | 7 | 41 | 48
10.922 | 2015-05-16 | 0.28956 | 0.62484 | 0.25272 | 0.48078 | 0.2816 | 0.47481 | 0.27861 | 0.46385 | 5 | 4 | 9 | 0.44094 | 0.4021 | 0.46584 | 0.42401 | 0.46684 | 23 | 9 | 32
6.604 | 2015-05-25 | 0.28956 | 0.62484 | 0.25073 | 0.46983 | 0.27363 | 0.45987 | 0.27065 | 0.45787 | 6 | 9 | 15 | 0.4519 | 0.40609 | 0.46285 | 0.44891 | 0.45987 | 14 | 1 | 15

## tree box B2
34.6 | 2013-06-17 | 0.26822 | 0.762 | 0.36924 | 0.50767 | 0.39414 | 0.51763 | 0.38219 | 0.39912 | n/a | 14 | 14 | 0.51464 | 0.43696 | 0.51962 | n/a | n/a | 3 | n/a | n/a
10.7 | 2013-06-23 | 0.26822 | 0.762 | 0.32741 | 0.51265 | 0.37721 | 0.44891 | 0.3782 | 0.39912 | 6 | 11 | 17 | 0.4768 | 0.43696 | 0.51265 | n/a | n/a | 3 | n/a | n/a
20.9 | 2013-06-26 | 0.26822 | 0.762 | 0.35331 | 0.5256 | 0.38916 | 0.50867 | 0.37621 | 0.39812 | 4 | 24 | 28 | 0.47481 | 0.428 | 0.49871 | n/a | n/a | 5 | n/a | n/a
76.6 | 2013-06-26 | 0.26822 | 0.762 | 0.37721 | 0.48576 | 0.40509 | 0.51564 | 0.38318 | 0.39712 | 8 | 16 | 24 | 0.47978 | 0.428 | 0.49771 | n/a | n/a | 6 | n/a | n/a
13.5 | 2013-06-29 | 0.26822 | 0.762 | 0.34733 | 0.5256 | 0.39215 | 0.50867 | 0.37721 | 0.4021 | 3 | 5 | 8 | 0.47481 | 0.42899 | 0.49074 | n/a | n/a | 5 | n/a | n/a
5.1 | 2013-07-01 | 0.26822 | 0.762 | 0.35729 | 0.50568 | 0.39513 | 0.45389 | n/a | n/a | 7 | n/a | n/a | 0.50568 | 0.43497 | 0.4529 | n/a | n/a | 4 | n/a | n/a
6.4 | 2013-07-02 | 0.26822 | 0.762 | 0.37223 | 0.51564 | 0.39812 | 0.50867 | 0.38219 | 0.40011 | 4 | 2 | 6 | 0.51663 | 0.43198 | 0.51265 | n/a | n/a | 4 | n/a | n/a
22.7 | 2013-07-05 | 0.26822 | 0.762 | 0.36127 | 0.51564 | 0.39414 | 0.51066 | 0.3782 | 0.39613 | 8 | 4 | 12 | 0.52261 | 0.43596 | 0.51763 | n/a | n/a | 5 | n/a | n/a
19.2 | 2013-07-10 | 0.26822 | 0.762 | 0.3294 | 0.53257 | 0.39015 | 0.49771 | 0.37422 | 0.39812 | 3 | 6 | 9 | 0.53655 | 0.4021 | 0.50468 | n/a | n/a | 5 | n/a | n/a
63.4 | 2013-07-21 | 0.26822 | 0.762 | 0.33239 | 0.46186 | 0.38717 | 0.47381 | 0.36824 | 0.38318 | 4 | 18 | 22 | 0.49472 | 0.42103 | 0.49174 | n/a | n/a | 7 | n/a | n/a
13.6 | 2013-08-12 | 0.26822 | 0.762 | 0.24973 | 0.53954 | 0.31048 | 0.52261 | 0.35331 | 0.39414 | 7 | 5 | 12 | 0.53954 | 0.41903 | 0.5256 | n/a | n/a | 5 | n/a | n/a
8.3 | 2013-08-13 | 0.26822 | 0.762 | 0.33438 | 0.4997 | 0.4031 | 0.49771 | 0.37522 | 0.38019 | 3 | 9 | 12 | 0.47481 | 0.41704 | 0.50169 | n/a | n/a | 5 | n/a | n/a
9.7 | 2013-08-20 | 0.26822 | 0.762 | 0.27065 | 0.49671 | 0.34036 | 0.51165 | 0.35928 | 0.38717 | 6 | 3 | 9 | 0.50169 | 0.42202 | 0.51763 | n/a | n/a | 4 | n/a | n/a
26.4 | 2013-08-31 | 0.26822 | 0.762 | 0.28857 | 0.53954 | 0.34932 | 0.52659 | 0.35928 | 0.39513 | 2 | 12 | 14 | 0.54651 | 0.42302 | 0.53456 | n/a | n/a | 4 | n/a | n/a
21.9 | 2013-09-20 | 0.26822 | 0.762 | 0.18998 | 0.52659 | 0.29455 | 0.53058 | 0.3553 | 0.38816 | 4 | 2 | 6 | 0.5256 | 0.38418 | 0.53058 | n/a | n/a | 8 | n/a | n/a
37.5 | 2013-10-05 | 0.26822 | 0.762 | 0.19695 | 0.4768 | 0.29753 | 0.53157 | 0.36028 | 0.39513 | 5 | 4 | 9 | 0.4768 | 0.39613 | 0.53157 | n/a | n/a | 8 | n/a | n/a
32.2 | 2013-10-29 | 0.26822 | 0.762 | 0.32343 | 0.53755 | 0.37223 | 0.53655 | 0.37024 | 0.40808 | 5 | 6 | 11 | n/a | n/a | n/a | n/a | n/a | n/a | n/a | n/a
16.9 | 2013-10-31 | 0.26822 | 0.762 | 0.30251 | 0.53954 | 0.39314 | 0.5256 | n/a | n/a | 3 | n/a | n/a | 0.50369 | 0.38916 | 0.49671 | n/a | n/a | 12 | n/a | n/a
74.9 | 2013-11-17 | 0.26822 | 0.762 | 0.37422 | 0.53157 | 0.4031 | 0.54751 | n/a | n/a | 5 | n/a | n/a | 0.5485 | 0.40908 | 0.53058 | n/a | n/a | 5 | n/a | n/a
19.6 | 2013-12-05 | 0.26822 | 0.762 | 0.26766 | 0.54153 | 0.34135 | 0.53157 | 0.38717 | 0.39812 | 3 | 6 | 9 | 0.54153 | 0.40708 | 0.53157 | n/a | n/a | 4 | n/a | n/a
26.7 | 2013-12-21 | 0.26822 | 0.762 | n/a | n/a | n/a | n/a | n/a | n/a | n/a | 17 | 17 | 0.53854 | 0.4031 | 0.49572 | n/a | n/a | 11 | n/a | n/a
44.2 | 2013-12-21 | 0.26822 | 0.762 | 0.34135 | 0.51962 | 0.41605 | 0.51066 | n/a | n/a | 4 | n/a | n/a | 0.46485 | 0.40808 | 0.51265 | n/a | n/a | 8 | n/a | n/a
13.6 | 2014-01-10 | 0.26822 | 0.762 | 0.30251 | 0.54352 | 0.39015 | 0.5246 | n/a | n/a | 5 | n/a | n/a | 0.54253 | 0.42401 | 0.5246 | n/a | n/a | 10 | n/a | n/a
6.3 | 2014-02-20 | 0.26822 | 0.762 | n/a | n/a | n/a | n/a | n/a | n/a | n/a | 15 | 15 | 0.52659 | 0.40908 | 0.52062 | n/a | n/a | 19 | n/a | n/a
9.1 | 2014-03-02 | 0.26822 | 0.762 | 0.30949 | 0.54452 | 0.38717 | 0.51165 | n/a | n/a | 43 | n/a | n/a | 0.54352 | 0.41804 | 0.51464 | n/a | n/a | 18 | n/a | n/a
4.8 | 2014-03-27 | 0.26822 | 0.762 | n/a | n/a | n/a | n/a | n/a | n/a | n/a | 45 | 45 | 0.55348 | 0.42601 | 0.52858 | n/a | n/a | 10 | n/a | n/a
23.1 | 2014-03-29 | 0.26822 | 0.762 | n/a | n/a | n/a | n/a | n/a | n/a | n/a | 23 | 23 | 0.51763 | 0.41605 | 0.51464 | n/a | n/a | 12 | n/a | n/a
65.3 | 2014-04-03 | 0.26822 | 0.762 | 0.43596 | 0.52161 | n/a | n/a | n/a | n/a | 3 | n/a | n/a | 0.54153 | 0.41704 | 0.52161 | n/a | n/a | 11 | n/a | n/a
27.4 | 2014-04-07 | 0.26822 | 0.762 | n/a | n/a | n/a | n/a | n/a | n/a | n/a | 0 | n/a | 0.53356 | 0.40609 | 0.51763 | n/a | n/a | 19 | n/a | n/a
2.4 | 2014-04-27 | 0.26822 | 0.762 | 0.33936 | 0.53257 | n/a | n/a | n/a | n/a | n/a | 0 | n/a | 0.52759 | 0.42302 | 0.53456 | n/a | n/a | 5 | n/a | n/a
24.3 | 2014-05-09 | 0.26822 | 0.762 | 0.32343 | 0.53655 | 0.39812 | 0.41107 | n/a | n/a | 3 | 21 | 24 | 0.54253 | 0.41007 | 0.53755 | n/a | n/a | 5 | n/a | n/a
15.4 | 2014-05-10 | 0.26822 | 0.762 | 0.427 | 0.50269 | n/a | n/a | n/a | n/a | 3 | n/a | n/a | 0.49771 | 0.39912 | 0.50369 | n/a | n/a | 10 | n/a | n/a
4 | 2014-05-14 | 0.26822 | 0.762 | 0.37522 | 0.52858 | 0.40011 | 0.40708 | n/a | n/a | 3 | 17 | 20 | 0.49771 | 0.4021 | 0.5007 | n/a | n/a | 13 | n/a | n/a
2.7 | 2014-07-13 | 0.26822 | 0.762 | 0.29753 | 0.52161 | n/a | n/a | n/a | n/a | 3 | n/a | n/a | 0.49472 | 0.41704 | 0.5246 | n/a | n/a | 5 | n/a | n/a
4 | 2014-08-11 | 0.26822 | 0.762 | 0.35331 | 0.51464 | 0.4021 | 0.40808 | n/a | n/a | 4 | 7 | 11 | 0.5007 | 0.4031 | 0.51763 | n/a | n/a | 9 | n/a | n/a
13.5 | 2014-08-22 | 0.26822 | 0.762 | 0.30849 | 0.52759 | 0.39215 | 0.40609 | n/a | n/a | 3 | 13 | 16 | 0.52858 | 0.42302 | 0.52161 | n/a | n/a | 5 | n/a | n/a
15.2 | 2014-08-17 | 0.26822 | 0.762 | 0.29753 | 0.52858 | 0.39115 | 0.40808 | n/a | n/a | 3 | 10 | 13 | 0.52161 | 0.41903 | 0.53356 | n/a | n/a | 6 | n/a | n/a
46.5 | 2014-09-11 | 0.26822 | 0.762 | 0.29654 | 0.53058 | 0.38816 | 0.41505 | n/a | n/a | 3 | 10 | 13 | 0.48078 | 0.43696 | 0.52659 | n/a | n/a | 4 | n/a | n/a
6.35 | 2014-10-06 | 0.26822 | 0.762 | 0.38517 | 0.53356 | n/a | n/a | n/a | n/a | n/a | 9 | 9 | 0.54352 | 0.44891 | 0.53854 | n/a | n/a | 7 | n/a | n/a
5.6 | 2014-10-07 | 0.26822 | 0.762 | 0.39513 | 0.49671 | n/a | n/a | n/a | n/a | 5 | n/a | n/a | 0.48775 | 0.41704 | 0.49871 | n/a | n/a | 15 | n/a | n/a
22.1 | 2014-10-09 | 0.26822 | 0.762 | 0.36625 | 0.5236 | n/a | n/a | n/a | n/a | 2 | n/a | n/a | 0.48576 | 0.43198 | 0.5256 | n/a | n/a | 7 | n/a | n/a
10.6 | 2014-10-13 | 0.26822 | 0.762 | 0.37322 | 0.52261 | n/a | n/a | n/a | n/a | 3 | n/a | n/a | 0.53257 | 0.42601 | 0.5246 | n/a | n/a | 11 | n/a | n/a
22.86 | 2014-10-13 | 0.26822 | 0.762 | 0.39912 | 0.50468 | n/a | n/a | n/a | n/a | 3 | n/a | n/a | 0.48676 | 0.41107 | 0.50468 | n/a | n/a | 22 | n/a | n/a
18.9 | 2014-11-23 | 0.26822 | 0.762 | 0.42103 | 0.53257 | n/a | n/a | n/a | n/a | n/a | n/a | n/a | 0.54352 | 0.428 | 0.53456 | n/a | n/a | 16 | n/a | n/a
31 | 2014-12-01 | 0.26822 | 0.762 | 0.36924 | 0.49771 | n/a | n/a | n/a | n/a | 9 | n/a | n/a | 0.51862 | 0.41804 | 0.5007 | n/a | n/a | 29 | n/a | n/a
7.7 | 2014-12-05 | 0.26822 | 0.762 | 0.41903 | 0.51564 | n/a | n/a | n/a | n/a | 9 | n/a | n/a | 0.53755 | 0.41406 | 0.49174 | n/a | n/a | 65 | n/a | n/a
42 | 2015-03-03 | 0.26822 | 0.762 | 0.39513 | 0.52759 | n/a | n/a | n/a | n/a | 17 | n/a | n/a | 0.51265 | 0.42302 | 0.4997 | n/a | n/a | 56 | n/a | n/a
28 | 2015-03-10 | 0.26822 | 0.762 | 0.43198 | 0.58336 | n/a | n/a | n/a | n/a | n/a | 44 | 44 | 0.5256 | 0.43596 | 0.52161 | n/a | n/a | 23 | n/a | n/a
44 | 2015-03-13 | 0.26822 | 0.762 | 0.41007 | 0.51663 | n/a | n/a | n/a | n/a | n/a | 0 | n/a | 0.53157 | 0.43596 | 0.52858 | n/a | n/a | 24 | n/a | n/a
10.84 | 2015-03-26 | 0.26822 | 0.762 | 0.41505 | 0.51564 | n/a | n/a | n/a | n/a | 2 | n/a | n/a | 0.53456 | 0.44094 | 0.51763 | n/a | n/a | 18 | n/a | n/a
8.6 | 2015-04-02 | 0.26822 | 0.762 | 0.38318 | 0.49572 | n/a | n/a | n/a | n/a | 12 | n/a | n/a | 0.52161 | 0.43696 | 0.51165 | n/a | n/a | 16 | n/a | n/a
14.3 | 2015-04-02 | 0.26822 | 0.762 | 0.44194 | 0.49771 | n/a | n/a | n/a | n/a | 5 | n/a | n/a | 0.49671 | 0.42202 | 0.49671 | n/a | n/a | 34 | n/a | n/a
79.6 | 2015-04-02 | 0.26822 | 0.762 | n/a | n/a | n/a | n/a | n/a | n/a | n/a | 35 | 35 | 0.49572 | 0.42103 | 0.49572 | n/a | n/a | 37 | n/a | n/a
8.3 | 2015-04-03 | 0.26822 | 0.762 | n/a | n/a | n/a | n/a | n/a | n/a | n/a | 0 | n/a | 0.49373 | 0.42103 | 0.49373 | n/a | n/a | 33 | n/a | n/a
17.44 | 2015-04-07 | 0.26822 | 0.762 | 0.38617 | 0.44294 | 0.51663 | n/a | n/a | n/a | n/a | 0 | n/a | 0.52858 | 0.45389 | 0.51564 | n/a | n/a | 15 | n/a | n/a
6.35 | 2015-04-07 | 0.26822 | 0.762 | 0.43596 | 0.48676 | n/a | n/a | n/a | n/a | 4 | n/a | n/a | 0.48775 | 0.41505 | 0.48775 | n/a | n/a | 45 | n/a | n/a
4.572 | 2015-04-10 | 0.26822 | 0.762 | 0.26567 | 0.4529 | 0.34335 | 0.47082 | 0.33339 | 0.45787 | 6 | 14 | 20 | 0.4529 | 0.36824 | 0.46983 | n/a | n/a | 4 | n/a | n/a
2.794 | 2015-04-13 | 0.26822 | 0.762 | 0.20193 | 0.47182 | 0.27861 | 0.49771 | 0.30052 | 0.48576 | 5 | 9 | 14 | 0.47182 | 0.32442 | 0.49771 | 0.40908 | 0.48576 | 4 | 17 | 21
17.78 | 2015-04-19 | 0.26822 | 0.762 | 0.25969 | 0.48377 | 0.36824 | 0.50169 | 0.3543 | 0.49273 | 4 | 9 | 13 | 0.44592 | 0.31447 | 0.5007 | 0.38816 | 0.49373 | 5 | 48 | 53
2.032 | 2015-04-25 | 0.26822 | 0.762 | 0.18998 | 0.4768 | 0.28359 | 0.48078 | 0.31048 | 0.41206 | 8 | 35 | 43 | 0.4758 | 0.30251 | 0.48078 | 0.39115 | 0.41206 | 5 | 48 | 53

## tree box B3
10.7 | 2013-06-23 | 0.30175 | 0.74981 | 0.26865 | 0.47281 | 0.31745 | 0.47879 | 0.35131 | 0.40111 | 4 | 14 | 18 | 0.47281 | 0.35828 | 0.47978 | 0.41107 | 0.40111 | 9 | 3 | 12
1.6 | 2013-06-24 | 0.30175 | 0.74981 | 0.3065 | 0.44891 | 0.34434 | 0.47182 | 0.37024 | 0.41206 | 6 | 22 | 28 | 0.44891 | 0.34335 | 0.47182 | 0.38617 | 0.41505 | 18 | 15 | 33
20.9 | 2013-06-26 | 0.30175 | 0.74981 | 0.29654 | 0.45787 | 0.33737 | 0.48178 | 0.36127 | 0.44194 | 4 | 18 | 22 | 0.427 | 0.34633 | 0.44891 | 0.38517 | 0.44294 | 12 | 28 | 40
76.6 | 2013-06-26 | 0.30175 | 0.74981 | 0.32243 | 0.44692 | 0.35729 | 0.47779 | 0.38119 | 0.43397 | 5 | 11 | 16 | 0.43298 | 0.34534 | 0.45887 | 0.41903 | 0.42999 | 46 | 13 | 59
13.5 | 2013-06-29 | 0.30175 | 0.74981 | 0.28857 | 0.46485 | 0.33936 | 0.48377 | 0.36227 | 0.44393 | 5 | 11 | 16 | 0.43298 | 0.35331 | 0.4509 | 0.39613 | 0.44094 | 15 | 14 | 29
5.1 | 2013-07-01 | 0.30175 | 0.74981 | 0.29953 | 0.45887 | 0.34235 | 0.47779 | 0.36924 | 0.42999 | 6 | 16 | 22 | 0.42003 | 0.35729 | 0.43596 | 0.40908 | 0.42302 | 13 | 14 | 27
6.4 | 2013-07-02 | 0.30175 | 0.74981 | 0.31447 | 0.46086 | 0.35331 | 0.49273 | 0.3792 | 0.43895 | 4 | 8 | 12 | 0.46086 | 0.36127 | 0.49074 | 0.42501 | 0.43895 | 15 | 5 | 20
13.5 | 2013-07-04 | 0.30175 | 0.74981 | 0.31745 | 0.43895 | 0.35729 | 0.47182 | 0.38019 | 0.42601 | 7 | 23 | 30 | 0.43995 | 0.35729 | 0.47182 | 0.41704 | 0.427 | 25 | 8 | 33
22.7 | 2013-07-05 | 0.30175 | 0.74981 | 0.30949 | 0.43995 | 0.35032 | 0.48178 | 0.38019 | 0.43696 | 11 | 20 | 31 | 0.45688 | 0.35928 | 0.48178 | 0.4509 | 0.43696 | 17 | 7 | 24
19.2 | 2013-07-10 | 0.30175 | 0.74981 | 0.27363 | 0.47082 | 0.33837 | 0.49174 | 0.36924 | 0.44692 | 4 | 8 | 12 | 0.47182 | 0.35828 | 0.49174 | 0.41107 | 0.44692 | 9 | 8 | 17
63.4 | 2013-07-21 | 0.30175 | 0.74981 | 0.28857 | 0.41605 | 0.33538 | 0.48974 | 0.37522 | 0.42999 | 6 | 16 | 22 | 0.41505 | 0.3314 | 0.48974 | 0.39613 | 0.42999 | 16 | 12 | 28
13.6 | 2013-08-12 | 0.30175 | 0.74981 | 0.2079 | 0.47978 | 0.27363 | 0.49572 | 0.35231 | 0.42501 | 4 | 8 | 12 | 0.48178 | 0.35032 | 0.49771 | 0.4041 | 0.42601 | 5 | 4 | 9
8.3 | 2013-08-13 | 0.30175 | 0.74981 | 0.29853 | 0.43796 | 0.3543 | 0.48277 | 0.39812 | 0.42202 | 3 | 10 | 13 | 0.42202 | 0.33837 | 0.46385 | 0.40509 | 0.42202 | 16 | 14 | 30
9.7 | 2013-08-20 | 0.30175 | 0.74981 | 0.22483 | 0.47182 | 0.29654 | 0.49074 | 0.36127 | 0.42302 | 4 | 9 | 13 | 0.47281 | 0.3553 | 0.49074 | 0.40908 | 0.42302 | 7 | 3 | 10
26.4 | 2013-08-31 | 0.30175 | 0.74981 | 0.25073 | 0.46584 | 0.31646 | 0.48676 | 0.36625 | 0.41804 | 4 | 10 | 14 | 0.46285 | 0.35928 | 0.49074 | 0.44194 | 0.41903 | 6 | 3 | 9
1.7 | 2013-09-19 | 0.30175 | 0.74981 | 0.19197 | 0.4519 | 0.26268 | 0.42103 | n/a | n/a | 9 | n/a | n/a | 0.4519 | 0.37024 | 0.42103 | n/a | n/a | 8 | n/a | n/a
21.9 | 2013-09-20 | 0.30175 | 0.74981 | 0.24077 | 0.46684 | 0.3055 | 0.4997 | 0.36127 | 0.41007 | 3 | 9 | 12 | 0.46684 | 0.34036 | 0.5007 | 0.4031 | 0.41007 | 8 | 10 | 18
37.5 | 2013-10-05 | 0.30175 | 0.74981 | 0.20292 | 0.43397 | 0.26865 | 0.49373 | 0.36227 | 0.42999 | 25 | 7 | 32 | 0.42302 | 0.35131 | 0.48377 | 0.39613 | 0.43397 | 12 | 16 | 28
32.2 | 2013-10-29 | 0.30175 | 0.74981 | 0.21189 | 0.44891 | 0.27563 | 0.45588 | n/a | n/a | 7 | n/a | n/a | 0.44891 | 0.36824 | 0.45588 | n/a | n/a | 7 | n/a | n/a
74.9 | 2013-11-17 | 0.30175 | 0.74981 | 0.25571 | 0.49373 | 0.32542 | 0.50369 | 0.38119 | 0.45489 | 3 | 9 | 12 | 0.45688 | 0.34235 | 0.48277 | n/a | n/a | 19 | n/a | n/a
19.6 | 2013-12-05 | 0.30175 | 0.74981 | n/a | n/a | n/a | n/a | n/a | n/a | n/a | n/a | n/a | 0.46186 | 0.35928 | 0.49871 | 0.43497 | 0.46285 | 17 | 8 | 25
44.2 | 2013-12-21 | 0.30175 | 0.74981 | 0.29853 | 0.46684 | 0.36227 | 0.49671 | n/a | n/a | 6 | n/a | n/a | 0.46684 | 0.35231 | 0.49174 | n/a | n/a | 16 | n/a | n/a
13.6 | 2014-01-10 | 0.30175 | 0.74981 | 0.25571 | 0.43995 | 0.31845 | 0.49074 | 0.39414 | 0.46385 | 9 | 12 | 21 | 0.48676 | 0.3543 | 0.43995 | n/a | n/a | 62 | n/a | n/a
14.1 | 2014-02-17 | 0.30175 | 0.74981 | 0.28658 | 0.4021 | 0.33339 | 0.49074 | 0.39613 | 0.46485 | 9 | 12 | 21 | 0.43895 | 0.42501 | 0.49074 | n/a | n/a | 9 | n/a | n/a
6.3 | 2014-02-20 | 0.30175 | 0.74981 | 0.2816 | 0.42999 | 0.33737 | 0.42899 | n/a | n/a | 16 | n/a | n/a | 0.42999 | 0.39712 | 0.42999 | n/a | n/a | 15 | n/a | n/a
9.1 | 2014-03-02 | 0.30175 | 0.74981 | 0.26865 | 0.43298 | 0.32542 | 0.49472 | 0.38816 | 0.45688 | 8 | 37 | 45 | 0.43796 | 0.35331 | 0.49373 | 0.41704 | 0.45887 | 24 | 23 | 47
2.7 | 2014-03-19 | 0.30175 | 0.74981 | 0.27961 | n/a | 0.39712 | n/a | 0.40908 | n/a | n/a | n/a | n/a | n/a | n/a | n/a | n/a | n/a | n/a | n/a | n/a
23.1 | 2014-03-29 | 0.30175 | 0.74981 | 0.28658 | 0.47281 | 0.35729 | 0.48277 | 0.43995 | 0.47381 | n/a | n/a | n/a | 0.47779 | 0.36326 | 0.48178 | n/a | n/a | 19 | n/a | n/a
65.3 | 2014-04-03 | 0.30175 | 0.74981 | 0.29455 | 0.38617 | 0.34733 | 0.46385 | 0.39912 | 0.44592 | 13 | 46 | 59 | 0.43696 | 0.35131 | 0.48576 | n/a | n/a | 17 | n/a | n/a
27.4 | 2014-04-07 | 0.30175 | 0.74981 | 0.29256 | 0.39613 | 0.34235 | 0.45389 | 0.39812 | 0.44991 | 15 | 61 | 76 | 0.43596 | 0.35131 | 0.47281 | 0.41306 | 0.4519 | 100 | 27 | 127
5 | 2014-04-14 | 0.30175 | 0.74981 | 0.30052 | 0.41704 | 0.34833 | 0.49074 | n/a | n/a | n/a | n/a | n/a | n/a | n/a | n/a | n/a | n/a | n/a | n/a | n/a
2.4 | 2014-04-27 | 0.30175 | 0.74981 | 0.27065 | 0.39015 | 0.32741 | 0.36426 | n/a | n/a | 16 | -16 |  | 0.42601 | 0.3782 | 0.49074 | n/a | n/a | 34 | n/a | n/a
24.3 | 2014-05-09 | 0.30175 | 0.74981 | 0.21687 | 0.46684 | 0.29554 | 0.49074 | 0.38617 | 0.4529 | 4 | 15 | 19 | 0.44294 | 0.34135 | 0.45987 | 0.42899 | 0.44792 | 21 | 7 | 28
15.4 | 2014-05-10 | 0.30175 | 0.74981 | 0.30949 | 0.43696 | 0.36526 | 0.46186 | n/a | n/a | 6 | -6 |  | 0.43796 | 0.34833 | 0.46285 | 0.45987 | 0.4509 | 9 | 10 | 19
4 | 2014-05-14 | 0.30175 | 0.74981 | 0.25969 | 0.4509 | 0.32841 | 0.48178 | 0.40011 | 0.45489 | 5 | 12 | 17 | 0.45787 | 0.36127 | 0.48277 | 0.42202 | 0.45489 | 10 | 4 | 14
2.7 | 2014-07-13 | 0.30175 | 0.74981 | 0.17574 | 0.43696 | 0.27762 | 0.48775 | 0.38916 | 0.4509 | 3 | 5 | 8 | 0.43596 | 0.31745 | 0.48875 | 0.39115 | 0.4519 | 11 | 9 | 20
0.9 | 2014-07-14 | 0.30175 | 0.74981 | 0.2806 | 0.41505 | 0.35729 | 0.45389 | n/a | n/a | 5 | -5 |  | 0.41406 | 0.37223 | 0.45389 | n/a | n/a | 11 | n/a | n/a
4 | 2014-08-11 | 0.30175 | 0.74981 | 0.22583 | 0.43397 | 0.31944 | 0.4758 | 0.41903 | 0.44194 | 7 | 8 | 15 | 0.43397 | 0.32144 | 0.4758 | 0.38517 | 0.44194 | 15 | 11 | 26
13.5 | 2014-08-22 | 0.30175 | 0.74981 | 0.18201 | 0.45787 | 0.2826 | 0.48676 | 0.40011 | 0.44493 | 5 | 7 | 12 | 0.45688 | 0.32741 | 0.48775 | 0.39414 | 0.44393 | 7 | 5 | 12
15.2 | 2014-08-17 | 0.30175 | 0.74981 | 0.26965 | 0.42999 | 0.34235 | 0.48676 | 0.42999 | 0.44094 | 5 | 5 | 10 | 0.41505 | 0.40111 | 0.48676 | 0.46485 | 0.44294 | 7 | 5 | 12
46.5 | 2014-09-11 | 0.30175 | 0.74981 | n/a | n/a | n/a | n/a | n/a | n/a | n/a | n/a | n/a | 0.428 | 0.33239 | 0.45389 | n/a | n/a | 14 | n/a | n/a
2.7 | 2014-10-03 | 0.30175 | 0.74981 | 0.26168 | 0.40609 | 0.32044 | 0.44692 | 0.42103 | 0.44094 | 10 | 24 | 34 | 0.40609 | 0.37322 | 0.41007 | n/a | n/a | 10 | n/a | n/a
6.35 | 2014-10-06 | 0.30175 | 0.74981 | 0.28857 | 0.4519 | 0.34833 | 0.48775 | 0.43696 | 0.44194 | 5 | 10 | 15 | 0.40011 | 0.38816 | 0.44294 | n/a | n/a | 12 | n/a | n/a
5.6 | 2014-10-07 | 0.30175 | 0.74981 | 0.25073 | 0.40708 | 0.34135 | 0.47082 | 0.427 | 0.44094 | 12 | 15 | 27 | 0.41903 | 0.36127 | 0.47082 | 0.46983 | 0.44194 | 16 | 1 | 17
22.1 | 2014-10-09 | 0.30175 | 0.74981 | 0.22882 | 0.42302 | 0.32243 | 0.48476 | 0.42003 | 0.44294 | 8 | 8 | 16 | 0.42401 | 0.34036 | 0.48775 | 0.41505 | 0.44692 | 13 | 6 | 19
7.8 | 2014-10-10 | 0.30175 | 0.74981 | 0.26467 | 0.37024 | 0.3553 | 0.44294 | n/a | n/a | 14 | n/a | n/a | 0.37024 | 0.31944 | 0.45389 | 0.39812 | 0.44792 | 14 | 84 | 98
10.6 | 2014-10-13 | 0.30175 | 0.74981 | 0.23678 | 0.39712 | 0.3294 | 0.47481 | 0.42501 | 0.44692 | 9 | 12 | 21 | 0.38717 | 0.34534 | 0.47182 | 0.41406 | 0.4519 | 8 | 14 | 22
22.86 | 2014-10-13 | 0.30175 | 0.74981 | 0.2577 | 0.42401 | 0.34932 | 0.47381 | n/a | n/a | 3 | -3 |  | 0.43796 | 0.3553 | 0.47381 | 0.45588 | 0.44692 | 34 | 39 | 73
2.9 | 2014-10-28 | 0.30175 | 0.74981 | 0.20691 | 0.36326 | 0.29953 | 0.36625 | 0.40609 | 0.44592 | 18 | 42 | 60 | 0.34932 | 0.33637 | 0.39513 | n/a | n/a | 17 | n/a | n/a
8.8 | 2014-11-16 | 0.30175 | 0.74981 | 0.22782 | 0.32642 | 0.32243 | 0.39613 | 0.41306 | 0.45787 | 3 | 9 | 12 | n/a | n/a | n/a | n/a | n/a | n/a | n/a | n/a
18.9 | 2014-11-23 | 0.30175 | 0.74981 | n/a | n/a | n/a | n/a | n/a | n/a | n/a | n/a | n/a | 0.37422 | 0.36625 | 0.46086 | n/a | n/a | 6 | n/a | n/a
31 | 2014-12-01 | 0.30175 | 0.74981 | 0.24575 | 0.37024 | 0.34036 | 0.47381 | 0.41306 | 0.45688 | 5 | 2 | 7 | 0.33637 | 0.33438 | 0.42999 | n/a | n/a | 14 | n/a | n/a
7.7 | 2014-12-05 | 0.30175 | 0.74981 | n/a | n/a | n/a | n/a | n/a | n/a | n/a | n/a | n/a | 0.48875 | 0.33637 | 0.46983 | n/a | n/a | 34 | n/a | n/a
1.95 | 2015-01-18 | 0.30175 | 0.74981 | 0.2577 | 0.41206 | 0.34434 | 0.43397 | n/a | n/a | 24 | n/a | n/a | 0.41206 | 0.36227 | 0.43397 | n/a | n/a | 25 | n/a | n/a
1.78 | 2015-01-23 | 0.30175 | 0.74981 | 0.26467 | 0.36326 | 0.35331 | 0.41406 | n/a | n/a | 35 | n/a | n/a | 0.37322 | 0.37123 | 0.45389 | n/a | n/a | 12 | n/a | n/a
42 | 2015-03-03 | 0.30175 | 0.74981 | n/a | n/a | n/a | n/a | n/a | n/a | n/a | n/a | n/a | 0.48775 | 0.43895 | 0.47281 | n/a | n/a | 5 | n/a | n/a
28 | 2015-03-10 | 0.30175 | 0.74981 | n/a | n/a | n/a | n/a | n/a | n/a | n/a | n/a | n/a | 0.44891 | 0.33438 | 0.46883 | 0.41605 | 0.46285 | 29 | 25 | 54
44 | 2015-03-13 | 0.30175 | 0.74981 | 0.26965 | 0.38617 | 0.36028 | 0.47481 | 0.43298 | 0.45887 | 3 | 7 | 10 | n/a | n/a | n/a | n/a | n/a | n/a | n/a | n/a
10.84 | 2015-03-26 | 0.30175 | 0.74981 | 0.27164 | 0.38617 | 0.35928 | 0.46883 | 0.44393 | 0.45389 | 11 | 26 | 37 | 0.34733 | 0.34434 | 0.41505 | n/a | n/a | 17 | n/a | n/a
8.6 | 2015-04-02 | 0.30175 | 0.74981 | 0.23678 | 0.4041 | 0.34733 | 0.48576 | 0.42302 | 0.45688 | 10 | 2 | 12 | 0.39613 | 0.34534 | 0.48676 | 0.42401 | 0.45887 | 21 | 17 | 38
14.3 | 2015-04-02 | 0.30175 | 0.74981 | 0.30749 | 0.38617 | 0.39812 | 0.46285 | n/a | n/a | 8 | n/a | n/a | 0.39215 | 0.37123 | 0.46285 | n/a | n/a | 35 | n/a | n/a
79.6 | 2015-04-02 | 0.30175 | 0.74981 | 0.30152 | 0.36824 | 0.39513 | 0.45987 | n/a | n/a | 11 | n/a | n/a | 0.36725 | 0.36526 | 0.45887 | n/a | n/a | 6 | n/a | n/a
8.3 | 2015-04-03 | 0.30175 | 0.74981 | n/a | n/a | n/a | n/a | n/a | n/a | n/a | n/a | n/a | 0.40509 | 0.3792 | 0.46285 | n/a | n/a | 51 | n/a | n/a
17.44 | 2015-04-07 | 0.30175 | 0.74981 | 0.24674 | 0.34932 | 0.35629 | 0.42601 | n/a | n/a | 35 | n/a | n/a | 0.39414 | 0.39314 | 0.46684 | n/a | n/a | 9 | n/a | n/a
6.35 | 2015-04-07 | 0.30175 | 0.74981 | 0.30251 | 0.39414 | 0.39015 | 0.4768 | n/a | n/a | 10 | n/a | n/a | 0.38517 | 0.36625 | 0.4768 | n/a | n/a | 22 | n/a | n/a
4.572 | 2015-04-10 | 0.30175 | 0.74981 | 0.22483 | 0.48178 | 0.22782 | 0.45987 | n/a | n/a | 4 | n/a | n/a | 0.47381 | 0.47182 | 0.4529 | n/a | n/a | 3 | n/a | n/a
2.794 | 2015-04-13 | 0.30175 | 0.74981 | 0.18699 | 0.5007 | 0.19197 | 0.49572 | 0.44792 | 0.49871 | 4 | 7 | 11 | 0.50169 | 0.49472 | 0.49572 | n/a | n/a | 6 | n/a | n/a
7.112 | 2015-04-14 | 0.30175 | 0.74981 | n/a | n/a | n/a | n/a | n/a | n/a | n/a | n/a | n/a | n/a | n/a | n/a | n/a | n/a | n/a | n/a | n/a
17.78 | 2015-04-19 | 0.30175 | 0.74981 | 0.18699 | 0.48377 | 0.20691 | 0.41605 | n/a | n/a | 5 | n/a | n/a | 0.48377 | 0.4509 | 0.41605 | n/a | n/a | 5 | n/a | n/a
10.922 | 2015-05-16 | 0.30175 | 0.74981 | 0.17803 | 0.49671 | 0.18699 | 0.50966 | 0.36824 | 0.50169 | 3 | 6 | 9 | 0.50966 | 0.37223 | 0.4997 | n/a | n/a | 4 | n/a | n/a
6.604 | 2015-05-25 | 0.30175 | 0.74981 | 0.14815 | 0.51066 | 0.1611 | 0.50269 | 0.39712 | 0.49572 | 2 | 7 | 9 | 0.51066 | 0.50767 | 0.50568 | n/a | n/a | 3 | n/a | n/a