## Graphs for BDD paper
Figure 1: Degradation of TCEP and BPA in an unbuffered BDD electrochemical AOP with 0.05N NaCl or NaNO3 electrolytes and 4.4A applied current.
MT Threshold
[6 empty] | 0 | 0.1
[6 empty] | 120 | 0.1
2A |  |  |  |  | 2B
Figures 2A and 2B: Propanil degradation (A) and Microtox toxicity (B) using unbuffered BDD electrochemical AOP treatment with 0.05N electrolytes and 4.4A or 8.8A (higher current) applied current. pH adjustment is performed prior to Microtox toxicicty measurement.
3A |  |  |  |  | 3B
Figures 3A and 3B: Degradation (A) and Microtox toxicity (B) of various contaminants using unbuffered BDD electrochemical AOP treatment with 0.05N NaNO3 electrolyte and 4.4A applied current. pH adjustment is performed prior to Microtox toxicicty measurement.
Figure 4: Comparison of reported second order hydroxyl radical rate constants with pseudo first order experimental rate constants for contaminant degradation in BDD electrochemical AOP under natural solution pH, 0.05N NaNO3 electrolyte and 4.4A applied current
Table 1: Nitrification Inhibition Percentages
Compound: | Pre-AOP NI | % Error | Post-AOP NI | % Error
Carbamazepine | -6% | 2% | 17% | 8%
Aldicarb | 3% | 32% | 7% | 5%
Phenylephrine | 4% | 5% | 12% | 5%
BPA | 0% | 12% | 2% | 4%
Carbofuran | 6% | 12% | 23% | 5%
Atrazine | -23% | 30% | 8% | 25%
Propanil | 42% | 13% | 29% | 18%
Cyanazine | 6% | 7% | 27% | 9%
DEMP | 8% | 20% | 17% | 4%
TCEP | 3% | 6% | -9% | 14%
PFOA | -25% | 10% | 22% | 22%
Table 1: Nitrification inhibition before and after treatment with a BDD electrochemical AOP for a variety fo contaminants. Treatment conditions included 0.05 N NaNO3 electrolyte, 4.4A applied current and unbuffered solution pH, which was adjusted prior to toxicity testing.

## Data for BDD graphs
Figure 1
|  | BDDE with 0.05 N NaNO3 | [6 empty] | BDDE with 0.05 N NaCl
Contaminant | Reaction Time | Concentration mg/L | C/C0 | ln(C/C0) | Microtox | St Dev | NI | St dev | Concentration mg/L | C/C0 | ln(C/C0) | Microtox | St Dev | NI | St dev
TCEP | 2 min mix | 4.493 | [6 empty] | 6.5157
| 5 min mix | 6.365 | [6 empty] | 7.5793
| 10 min mix (Pre AOP) | 6.41 | 1 | 0 | 3% | 0% | 3% | 6% | 8.1051 | 1 | 0 | 0.9514% | 0.3806% | -21% | 4%
| 3 | 6.212 | 0.96911 | -0.031376 |  |  |  |  | 7.9025 | 0.975 | -0.025314
| 10 | 6.155 | 0.96022 | -0.040595 | 4% | 1% |  |  | 7.622 | 0.9404 | -0.061455 | 6.328% | 1.243%
| 20 | 6.183 | 0.96459 | -0.036056 |  |  |  |  | 7.3781 | 0.9103 | -0.093977
| 40 | 6.072 | 0.94727 | -0.054171 | 5% | 2% |  |  | 7.1824 | 0.88616 | -0.12086 | 7.736% | 2.805%
| 60 | 5.635 | 0.8791 | -0.12886 |  |  |  |  | 6.8761 | 0.84837 | -0.16444
| 90 | 5.298 | 0.82652 | -0.19053 | 7% | 1% |  |  | 6.403 | 0.79 | -0.23573 | -7.988% | 5.717%
| 120 | 4.906 | 0.76537 | -0.2674 | 8% | 4% | -9% | 14% | 5.7445 | 0.70875 | -0.34425 | 5.244% | 0.5254% | 14% | 33%
BPA | 2 min mix | 8.483 | [6 empty] | 6.1337
| 5 min mix | 7.869 | [6 empty] | 8.7387
| 10 min mix (Pre AOP) | 9.295 | 1 | 0 | 79.64% | 0.5817% | 0% | 12% | 6.3327 | 1 | 0 | 81.7% | 0.454%
| 3 | 8.161 | 0.878 | -0.13011 |  |  |  |  | 0.15829 | 0.024996 | -3.6891
| 10 | 7.497 | 0.80656 | -0.21497 | 83.36% | 0.9125% |  |  | 0.07051 | 0.011134 | -4.4977 | 3.498% | 0.454%
| 20 | 7.832 | 0.8426 | -0.17126 |  |  |  |  | 0.06897 | 0.010891 | -4.5198
| 40 | 6.562 | 0.70597 | -0.34818 | 81.14% | 0.2807% |  |  | 0.05951 | 0.0093973 | -4.6673 | -1.568% | 0.6744%
| 60 | 5.872 | 0.63174 | -0.45928 |  |  |  |  | 0.04213 | 0.0066528 | -5.0127
| 90 | 4.088 | 0.43981 | -0.82142 | 79.04% | 0.6659% |  |  | 0.04862 | 0.0076776 | -4.8694 | -3.529% | 1.493%
| 120 | 3.144 | 0.33825 | -1.084 | 74.01% | 2.294% | 2% | 4% | 0.05302 | 0.0083724 | -4.7828 | -4.292% | 0.4488%
Figure 2 (A & B)
| BDDE with Propanil and 0.05 N NaNO3 (55-78) | [5 empty] | BDDE with Propanil and 0.05 N Na2SO4 (55-79) |  |  |  | BDDE with Propanil and 0.05 N NaCl (55-80) |  |  |  | BDDE with Propanil and 0.05 N NaH2PO4 (55-81) |  |  |  | (quenched) |  | BDDE with Propanil and 0.05 N NaNO3 higher current density (55-82)
Reaction Time | Concentration mg/L | C/C0 | Microtox | St Dev | ln(c/c0) | TOC | Concentration mg/L | C/C0 | Microtox | St Dev | Concentration mg/L | C/C0 | Microtox | St Dev | Concentration mg/L | C/C0 | Microtox (unquenched) | St Dev | Microtox | St Dev | Concentration mg/L | C/C0 | Microtox | St Dev | NI | St dev | TOC
2 min mix | 7.399 | [5 empty] | 8.119 |  |  |  | 5.176 |  |  |  | 9.1685 | [5 empty] | 8.0013
5 min mix | 8.384 | [5 empty] | 5.173 |  |  |  | 7.281 |  |  |  | 9.3968 | [5 empty] | 8.0625
10 min mix (Pre AOP) | 7.557 | 1 | 23% | 1% | 0 | 5.3808 | 7.435 | 1 | 49% | 0% | 5.679 | 1 | 23% | 1% |  | 1 | 34% | 0% | 33% | 0% | 7.7232 | 1 | 27% | 10% | -36% | 15% | 5.1894
3 | 7.231 | 0.95686 |  |  | -0.044097 |  | 4.331 | 0.58252 |  |  | 5.006 | 0.88149 |  |  | 8.7562 | 0.93182 |  |  |  |  | 7.3729 | 0.95464
10 | 5.107 | 0.6758 | 44% | 1% | -0.39186 | 5.2937 | 6.969 | 0.93732 | 25% | 1% | 4.478 | 0.78852 | 24% | 2% | 8.3075 | 0.88408 | 71% | 1% | 31% | 1% | 7.0194 | 0.90887 | 52% | 1% |  |  | 5.1294
20 | 6.596 | 0.87283 |  |  | -0.13601 |  | 5.86 | 0.78816 |  |  | 6.554 | 1.1541 |  |  | 7.8389 | 0.83421 |  |  |  |  | 6.6999 | 0.8675
40 | 4.473 | 0.5919 | 31% | 1% | -0.52441 | 5.0767 | 2.459 | 0.33073 | 17% | 1% | 4.577 | 0.80595 | 21% | 0% | 6.7513 | 0.71846 | 86% | 2% | 29% | 1% | 6.0568 | 0.78424 | 27% | 3% |  |  | 4.8146
60 | 5.312 | 0.70292 |  |  | -0.35251 |  | 1.713 | 0.2304 |  |  | 5.135 | 0.90421 |  |  | 5.8851 | 0.62629 |  |  |  |  | 5.1785 | 0.67052
90 | 3.34 | 0.44197 | 28% | 3% | -0.8165 | 4.614 | 0.209 | 0.02811 | 7% | 3% | 3.665 | 0.64536 | 10% | 1% | 4.1634 | 0.44306 | 94% | 0% | 26% | 2% | 4.5085 | 0.58376 | 25% | 1% |  |  | 4.3956
120 | 3.295 | 0.43602 | 32% | 1% | -0.83007 | 4.1632 | 0 | 0 | 5% | 1% | 3.619 | 0.63726 | 11% | 2% | 2.4984 | 0.26588 | 92% | 1% | 23% | 1% | 3.8468 | 0.49809 | 29% | 0% | -11% | 33% | 4.1974
Figure 3 (A & B) and Table 1
BDDE with 0.05 N NaNO3
Contaminant | Reaction Time | Concentration mg/L | C/C0 | ln(C/C0) | Microtox | St Dev | NI | St dev
TCEP | 2 min mix | 4.493
| 5 min mix | 6.365
| 10 min mix (Pre AOP) | 6.41 | 1 | 0 | 3% | 0% | 3% | 6%
| 3 | 6.212 | 0.96911 | -0.031376
| 10 | 6.155 | 0.96022 | -0.040595 | 4% | 1%
| 20 | 6.183 | 0.96459 | -0.036056
| 40 | 6.072 | 0.94727 | -0.054171 | 5% | 2%
| 60 | 5.635 | 0.8791 | -0.12886
| 90 | 5.298 | 0.82652 | -0.19053 | 7% | 1%
| 120 | 4.906 | 0.76537 | -0.2674 | 8% | 4% | -9% | 14%
BPA | 2 min mix | 8.483
| 5 min mix | 7.869
| 10 min mix (Pre AOP) | 9.295 | 1 | 0 | 79.64% | 0.5817% | 0% | 12%
| 3 | 8.161 | 0.878 | -0.13011
| 10 | 7.497 | 0.80656 | -0.21497 | 83.36% | 0.9125%
| 20 | 7.832 | 0.8426 | -0.17126
| 40 | 6.562 | 0.70597 | -0.34818 | 81.14% | 0.2807%
| 60 | 5.872 | 0.63174 | -0.45928
| 90 | 4.088 | 0.43981 | -0.82142 | 79.04% | 0.6659%
| 120 | 3.144 | 0.33825 | -1.084 | 74.01% | 2.294% | 2% | 4%
Carbamazepine | 2 min mix | 9.729
| 5 min mix | 10.627
| 10 min mix (Pre AOP) | 10.601 | 1 | 0 | 11% | 0% | -6% | 2%
| 3 | 10.467 | 0.98736 | -0.012721
| 10 | 9.993 | 0.94265 | -0.059063 | 20% | 1%
| 20 | 9.543 | 0.9002 | -0.10514
| 40 | 8.563 | 0.80775 | -0.2135 | 40% | 1%
| 60 | 7.813 | 0.73701 | -0.30516
| 90 | 6.604 | 0.62296 | -0.47327 | 51% | 6%
| 120 | 5.838 | 0.5507 | -0.59656 | 69% | 1% | 17% | 8%
Atrazine | 2 min mix | 8.45
| 5 min mix | 8.68
| 10 min mix (Pre AOP) | 8.737 | 1 | 0 | 5% | 6% | -23% | 30%
| 3 | 8.266 | 0.94609 | -0.055416
| 10 | 8.182 | 0.93648 | -0.06563 | 6% | 0%
| 20 | 7.571 | 0.86654 | -0.14324
| 40 | 7.258 | 0.83072 | -0.18546 | 11% | 3%
| 60 | 6.684 | 0.76502 | -0.26785
| 90 | 4.177 | 0.47808 | -0.73797 | 29% | 0%
| 120 | 3.737 | 0.42772 | -0.84928 | 28% | 0% | 8% | 25%
Aldicarb | 2 min mix
5 min mix
| 10 min mix (Pre AOP) |  |  |  | 30% | 0% | 3% | 32%
3
| 10 |  |  |  | 27% | 0%
20
| 40 |  |  |  | 27% | 1%
60
| 90 |  |  |  | 31% | 0%
| 120 |  |  |  | 37% | 1% | 7% | 5%
Propanil | 2 min mix | 7.859
| 5 min mix | 8.02
| 10 min mix (Pre AOP) | 7.906 | 1 | 0 | 27.13% | 1.608% | 42% | 13%
| 3 | 8.176 | 1.0342 | 0.033581
| 10 | 9.539 | 1.2066 | 0.18777 | 32.61% | 0.3832%
| 20 | 7.169 | 0.90678 | -0.097856
| 40 | 1.778 | 0.22489 | -1.4921 | 39.85% | 0.612%
| 60 | 5.242 | 0.66304 | -0.41092
| 90 | 4.962 | 0.62762 | -0.46581 | 44.55% | 1.692%
| 120 | 3.982 | 0.50367 | -0.68584 | 44.91% | 0.7851% | 29% | 18%
Cyanazine | 2 min mix | 10.0903
| 5 min mix | 10.8279
| 10 min mix (Pre AOP) | 10.341 | 1 | 0 | -16% | 7% | 6% | 7%
| 3 | 10.4246 | 1.0081 | 0.008046
| 10 | 10.3095 | 0.99695 | -0.0030517 | -2% | 1%
| 20 | 10.293 | 0.99535 | -0.0046564
| 40 | 8.8966 | 0.86032 | -0.15045 | -19% | 1%
| 60 | 6.9585 | 0.6729 | -0.39616
| 90 | 6.151 | 0.59482 | -0.5195 | -20% | 2%
| 120 | 5.2596 | 0.50862 | -0.67606 | -21% | 2% | 27% | 9%
carbofuran | 2 min mix | 6.365
| 5 min mix | 5.928
| 10 min mix (Pre AOP) | 7.162 | 1 | 0 | 46% | 0% | 6% | 12%
| 3 | 6.877 | 0.96021 | -0.040607
| 10 | 5.792 | 0.80871 | -0.21231 | 42% | 2%
| 20 | 4.215 | 0.58852 | -0.53014
| 40 | 2.738 | 0.3823 | -0.96156 | 32% | 0%
| 60 | 1.706 | 0.2382 | -1.4346
| 90 | 0.885 | 0.12357 | -2.091 | 71% | 3%
| 120 | 0.315 | 0.043982 | -3.124 | 86% | 2% | 23% | 5%
DEMP | 2 min mix | 5.176
| 5 min mix | 7.413
| 10 min mix (Pre AOP) | 7.315 | 1 | 0 | 0% | 5% | 8% | 20%
| 3 | 6.84 | 0.93506 | -0.067139
| 10 | 6.893 | 0.94231 | -0.059421 | 1% | 5%
| 20 | 4.773 | 0.65249 | -0.42695
| 40 | 6.95 | 0.9501 | -0.051185 | 1% | 2%
| 60 | 7.437 | 1.0167 | 0.016541
| 90 | 7.08 | 0.96787 | -0.032653 | 3% | 2%
| 120 | 6.187 | 0.8458 | -0.16748 | 2% | 3% | 17% | 4%
Phenylephrine | 2 min mix
5 min mix
| 10 min mix (Pre AOP) |  |  |  | 10% | 1% | 4% | 5%
3
| 10 |  |  |  | 6% | 1%
20
| 40 |  |  |  | 37% | 1%
60
| 90 |  |  |  | 45% | 3%
| 120 |  |  |  | 41% | 2% | 12% | 5%
PFOA | 2 min mix | 7.21
| 5 min mix | 8.8
| 10 min mix (Pre AOP) | 8.74 | 1 | 0 | 0% | 5% | -25% | 10%
| 3 | 8.79 | 1.0057 | 0.0057045
| 10 | 8.68 | 0.99314 | -0.0068887 | 1% | 5%
| 20 | 8.33 | 0.95309 | -0.048047
| 40 | 8.05 | 0.92105 | -0.082238 | 1% | 2%
| 60 | 8.32 | 0.95195 | -0.049248
| 90 | 8.32 | 0.95195 | -0.049248 | 3% | 2%
| 120 | 7.58 | 0.86728 | -0.1424 | 2% | 3% | 22% | 22%
Figure 4
Contaminants in literature rate constant order | Literature Reported second order rate constants (1/mol*s) | Experimental pseudo-first-order rate constants nrmalized by initial molar concentrations (1/M*s) | standard error (1/M*s)
Phenylephrine
PFOA |  | 0.80921 | 0.12524
TCEP | 560000000 | 1.5972 | 0.077736
DEMP | 600000000 | 0.41156 | 0.33412
Cyanazine | 1900000000 | 2.1783 | 0.13642
Propanil | 2300000000 | 3.4013 | 1.3043
Atrazine | 2600000000 | 2.8636 | 0.19705
Carbofuran | 3200000000 | 12.7177 | 0.25544
BPA | 3300000000 | 3.6469 | 0.16705
Aldicarb | 8100000000
Carbamazepine | 8800000000 | 1.8933 | 0.020718