## TOC
U.S. EPA Comparative Life Cycle Assessment of Cooking Fuel Options in China
EPA Contract No. EO-D-011-006, WA 5-10
Version 2.1, 5/18/2017
Throughout the workbook, values are color coded as follows:
Table Header Color
Table Accent Color
User Input Sections
Values assumed by study authors or custom scenario selection.
Calculated Values (do not alter)
Result values (imported from OpenLCA model) - Tab Color
TABLE OF CONTENTS
| Sheet | Description
| Background Information | Tab describing basic assumptions associated with cookstove results template - China.
| Input Tab | Tab which allows the user to enter customized scenario parameters for fuel mix, stove thermal efficiency, and stove technology mix.
| Baseline Results_CN | Baseline China LCA results for all impact categories by life cycle stage.
| CN Single Fuel Charts | Charts for China LCA results for individual fuels (all impact categories).
| CN Single Fuel Summary Chart | Summary chart showing relative results for China (single fuel analysis).
| CN Scenario Summary Results | Results tables for China fuel mix scenarios by impact category and life cycle stage.
| CN Single Scenario Charts | Summary chart results for China fuel mix scenarios.
| CN Single Scenario_Norm | Normalized results for China fuel mix scenarios.
| Stove Uncertainty_CN | Summary tables displaying uncertainty ranges for each stove grouping and impact category.
| Stove Efficiency Sensitivity | Summary figure organized to highlight the effect of improved stove design, thermal efficiency, and kiln technology for all fuels.
| Electric Stove Sensitivity | Summary figure showing the dependence of electrical stove LCIA scores on the underlying grid mix.
| CN - Cooking Scenarios | Summary figures showing the effect of fuel mix, stove technology selection, and thermal efficiency on the impact of cooking energy provision for select impact categories.
| CN -Scenario Electricity | Summary figures showing the potential impact of electrical grid mix changes per fuel mix scenario.
| Forestry Sensitivity - CN | Presents comparative results for forest based fuels based on two estimates of the national fraction renewable forestry.
| Modeling Sensitivity - CN | Presents comparative results for select fuels based on multiple LCA approaches to allocating environmentmetal impact between co-products.
| GCCP_CN | Global climate change potential (GCCP) results charts for China fuel mix scenarios.
| CED_CN | Cumulative energy demand (CED) results charts for China fuel mix scenarios.
| FDP_CN | Fossil depletion potential (FDP) results charts for China fuel mix scenarios.
| WDP_CN | Water depletion potential (WDP) results charts for China fuel mix scenarios.
| PMFP_CN | Particulate matter formation potential (PMFP) results charts for China fuel mix scenarios.
| POFP_CN | Photochemical oxidant formation potential (POFP) results charts for China fuel mix scenarios.
| FEP_CN | Freshwater eutrophication potential (FEP) results charts for China fuel mix scenarios.
| TAP_CN | Terrestrial acidification potential (TAP) results charts for China fuel mix scenarios.
| ODP_CN | Ozone depletion potential (ODP) results charts for China fuel mix scenarios.
| BC_CN | Black Carbon (BC) and Short-Lived Climate Pollutants results charts for China fuel mix scenarios.
| References | List of references.
| Results DB | Tab for reorganization of exported results (Hidden)
| OLCA Export | Sheet where OpenLCA results are initially exported. Contains some manual manipulations. (Hidden)
| Uncertainty_Export | OpenLCA export data for monte carlo uncertainty. (Hidden)
| Lookups | Tab used for formula validation and indexing. (Hidden)

## Background Information
China Background Information
This tab includes tables and descriptions of information that is helpful in explaining the results presented in this workbook. References to the background information tab are made throughout the workbook as appropriate.
Coal Mix
|  | Cooking Fuel Scenario Summary - China | [7 empty] | Coal Type | % of Coal Mix
|  | Results in this workbook are presented both according to individual fuel-stove combinations and also according to national fuel mix scenarios. For China, a series of four potential future fuel mix scenarios are presented in comparison to the current cooking fuel mix. The input tab also allows the user to specify a custom fuel mix scenario, which allows a flexible comparison of one or many fuels against the five established fuel mix results. | [7 empty] | Coal Powder | 50%
[10 empty] | Coal Briquettes | 25%
[10 empty] | Honeycomb Coal | 25%
|  | Lookup | Custom Scenario | Current | BAU 2030 | Increased Electricity | Advanced Biomass & Electricity | Diverse Modern Fuels
|  | Fuel Type | Custom Scenario | Current1 | BAU 20302 | Increased Electricity2 | Advanced Biomass & Electricity2 | Diverse Modern Fuels2
|  | Coal Mix | 25% | 28.9% | 23.68% | 11.84% | 14.57% | 5.921%
|  | Coal Powder | 50% | 14.45% | 11.84% | 5.921% | 7.287% | 2.961%
|  | Coal Briquettes | 0% | 7.225% | 5.921% | 2.961% | 3.643% | 1.48%
|  | Coal Honeycomb | 0% | 7.225% | 5.921% | 2.961% | 3.643% | 1.48%
|  | Firewood | 0% | 14.74% | 6.356% | 6.356% | 2.432% | 0%
|  | Crop Residue | 0% | 11.96% | 5.159% | 5.159% | 1.974% | 0%
|  | Kerosene | 0% | 0.3% | 0% | 0% | 0% | 0%
|  | Biomass Pellets | 25% | 0% | 0% | 0% | 13.22% | 9%
|  | Electricity | 0% | 10.6% | 7.955% | 26.48% | 19.1% | 15%
|  | LPG | 0% | 31.1% | 44.59% | 37.9% | 33.44% | 45.88%
|  | Natural Gas | 0% | 2.4% | 0% | 0% | 0% | 15.29%
|  | Coal Gas | 25% | 0% | 11.64% | 11.64% | 9.314% | 2.911%
|  | Sugarcane Ethanol | 0% | 0% | 0% | 0% | 0% | 0%
|  | Biogas from Cattle Dung | 0% | 0% | 0.6185% | 0.6185% | 5.95% | 6%
|  | TOTAL | 100% | 100% | 100% | 100% | 100% | 100%
Sources: 1 GACC 2014, Dalberg 2014, NBSC 2008 2 Mainali et al. 2012
Stove Technology Use and Efficiency Assumptions
Stove technology use and stove thermal efficiency both have the potential to affect the environmental impacts of cookstove use. This workbook allows the user to specify the standard, current or future, improved stove technology use and stove thermal efficiency scenarios independently on the input tab. The user is also able to input a custom stove technology use scenario that can be applied to any of the fuel mix scenarios described above.
[8 empty] | Efficiency Scenario1,2 |  |  | Stove Efficiency Values
|  | Fuel Type | Stove Technology |  |  |  |  | Custom Scenario | Current | Future, Improved | Current | Future, Improved
|  | Firewood | Heat from Firewood; from Traditional Stove - CN |  |  |  |  | 100% | 23% | 0% | 12% | 12%
|  |  | Heat from Firewood; from Improved Stove - CN |  |  |  |  | 0% | 77% | 100% | 16% | 24%
|  | Crop residue | Heat from Crop Residue; from Traditional Stoves; Cut-off - CN |  |  |  |  | 0% | 23% | 0% | 11% | 11%
|  |  | Heat from Crop Residue; from Traditional Stoves; Sys Expan - CN |  |  |  |  | 0% | 0% | 0%
|  |  | Heat from Crop Residue; from Traditional Stoves; Maize Stover; Allocation - CN |  |  |  |  | 0% | 0% | 0%
|  |  | Heat from Crop Residue; from Traditional Stoves; Rice straw; Allocation - CN |  |  |  |  | 25% | 0% | 0%
|  |  | Heat from Crop Residue; from Traditional Stoves; Wheat Straw; Allocation - CN |  |  |  |  | 25% | 0% | 0%
|  |  | Heat from Crop Residue; National Average; Traditional Stove; Allocation - CN |  |  |  |  | 25% | 0% | 0%
|  |  | Heat from Crop Residue; from Improved Stoves; Cut-off - CN |  |  |  |  | 25% | 77% | 100% | 17% | 19%
|  |  | Heat from Crop Residue; from Improved Stoves; Sys Expan - CN |  |  |  |  | 0% | 0% | 0%
|  |  | Heat from Crop Residue; from Improved Stoves; Maize Stove; Allocation - CN |  |  |  |  | 0% | 0% | 0%
|  |  | Heat from Crop Residue; from Improved Stoves; Rice Straw; Allocation - CN |  |  |  |  | 0% | 0% | 0%
|  |  | Heat from Crop Residue; from Improved Stoves; Wheat Straw; Allocation - CN |  |  |  |  | 0% | 0% | 0%
|  |  | Heat from Crop Residue; National Average; Improved Stove; Allocation - CN |  |  |  |  | 0% | 0% | 0%
|  | Coal Honeycomb | Heat from Honeycomb Coal; Traditional Stoves - CN |  |  |  |  | 0% | 62% | 0% | 19.7% | 23%
|  |  | Heat from Honeycomb Coal; Improved Stoves - CN |  |  |  |  | 100% | 38% | 100% | 45% | 47%
|  | Coal Briquettes | Heat from Coal Briquette; Improved Stoves - CN |  |  |  |  | 100% | 100% | 100% | 32% | 37%
|  | Coal Powder | Heat from Coal Powder; Traditional Stoves - CN |  |  |  |  | 100% | 62% | 0% | 10% | 14%
|  |  | Heat from Coal Powder; Improved Stove - CN |  |  |  |  | 0% | 38% | 100% | 17% | 17%
|  | Coal Gas | Heat from Coal Gas; Traditional Stoves - CN |  |  |  |  | 100% | 100% | 100% | 45.8% | 45.8%
|  | Kerosene | Heat from Kerosene; Improved Stoves - CN |  |  |  |  | 100% | 100% | 100% | 45% | 49%
|  | LPG | Heat from LPG; from Crude Oil; Modern Stove - CN |  |  |  |  | 100% | 100% | 100% | 47% | 54%
|  | Natural Gas | Heat from Natural Gas; Modern Stove - CN |  |  |  |  | 100% | 100% | 100% | 57% | 61%
|  | Biogas from Cattle Dung | Heat from Biogas; Modern Stove; Allocation - CN |  |  |  |  | 100% | 100% | 100% | 56.2% | 56.2%
|  |  | Heat from Biogas; Modern Stove; Sys Expan - CN |  |  |  |  | 0% | 0% | 0%
|  | Biomass Pellets | Heat from Biomass Pellets; Firewood; Improved Stoves - CN |  |  |  |  | 100% | 100% | 100% | 34.7% | 53%
|  | Sugarcane Ethanol | Heat from sugarcane ethanol; alcohol stove; at consumer - CN |  |  |  |  | 100% | 100% | 100% | 53% | 53%
|  |  | Heat from sugarcane ethanol; alcohol stove; at consumer, system expansion - CN |  |  |  |  | 0% | 0% | 0%
|  | Electricity | Heat from Electric Stove - CN |  |  |  |  | 100% | 100% | 100% | 58% | 80%
1 Current selected stove technology use assumptions are applied to all fuel fix scenarios when calculating results.
2 Technology use values are as a percentage of fuel type use
Electricity Grid Mix Summary Table - China
Shows fuel use according to generation technology used as a percentage of total national electricity production.
Open LCA Grid Select #
[5 empty] | 1 | 2 | 3 | 4 | 5 | 6 | 7 | 8 | 9 | 10
|  |  |  | 2013 Grid (IEA) | BCG Slow Shift - 2030 | EIA - 2030 | LBNL CIS - 2030 | BCG Base - 2030 | LBNL AIS - 2030 | BCG Clean - 2030 | IEA Baseline - 2050 | LBNL CIS - 2050 | LBNL AIS - 2050 | IEA Blue Map - 2050
| Lookup | Fuel | Technology | 2013 Grid (IEA)1 | BCG Slow Shift - 20302 | EIA - 20303 | LBNL CIS - 20304 | BCG Base - 20302 | LBNL AIS - 20304 | BCG Clean - 20302 | IEA Baseline - 20505 | LBNL CIS - 20504 | LBNL AIS - 20504 | IEA Blue Map - 20505
| NuclearAll | Nuclear | All | 2.049 | 7.335 | 9.5161 | 12.8079 | 11.1116 | 18.7192 | 13.1228 | 7.3 | 24.0385 | 54 | 25.6256
| Oil/DieselAll | Oil/Diesel | All | 0.1194 | Open LCA Grid Select # 2: 0.11065; Open LCA Grid Select # 7: 0.1; Open LCA Grid Select # 10: 0.9009
| CoalAll | Coal | All | 75.4663 | 73.8262 | 65.0136 | 66.0099 | 64.9354 | 48.2759 | 52.9015 | 69.1 | 47.1154 | 9 | 15.8158
| Sub-Critical |  | Sub-Critical | 75.4663 | 73.8262 | 65.0136 | 0.98522 | 64.9354 |  | 52.9015 | 69.1 |  |  | 1.001
| SuperCritical |  | SuperCritical |  | Open LCA Grid Select # 3: 21.6749; Open LCA Grid Select # 5: 18.7192; Open LCA Grid Select # 8: 7.6923
| UltraSuperCritical |  | UltraSuperCritical |  | Open LCA Grid Select # 3: 43.3498; Open LCA Grid Select # 5: 29.5567; Open LCA Grid Select # 8: 39.4231; Open LCA Grid Select # 9: 9
| Coal + CCS |  | Coal + CCS |  | Open LCA Grid Select # 10: 14.8148
| GasAll | Gas | All | 1.6633 | 5.7022 | 4.245 | 1.9704 | 8.5599 | 3.9409 | 15.1661 | 8.4 | 1.9231 | 2 | 22.8228
| Regular |  | Regular | 1.6633 | 5.7022 | 4.245 | 1.9704 | 8.5599 | 3.9409 | 15.1661 | 8.4 | 1.9231 | 2 | 19.1191
| Gas + CCS |  | Gas + CCS |  | Open LCA Grid Select # 10: 3.7037
| HydroAll | Hydro | All | 16.8947 | 5.8976 | 12.3026 | 11.8227 | 6.9315 | 16.7488 | 7.7739 | 9.2 | 11.5385 | 16 | 12.5125
| Bio/wasteAll | Bio/waste | All | 0.92899 | 0 | 0 | 0.49261 | 0 | 0.49261 | 0 | 1.3 | 0.96154 | 1 | 3.9039
| Biomass |  | Biomass | 0.92899 |  |  | 0.49261 |  | 0.49261 |  | 1.3 | 0.96154 | 1 | 3.9039
| RenewablesAll | Renewables | All | 2.8784 | 7.239 | 8.812 | 6.8966 | 8.4616 | 11.8227 | 11.0357 | 4.6 | 14.4231 | 18 | 18.4184
| Geothermal |  | Geothermal | 0.002001
| Wind |  | Wind | 2.5922 | 6.616 | 7.9066 | 5.9113 | 7.2442 | 9.8522 | 9.7657 | 3.5 | 12.5 | 16 | 11.6116
| Solar PV |  | Solar PV | 0.28413 | 0.62307 | 0.90534 | 0.98522 | 1.2174 | 1.9704 | 1.27 | 1.1 | 1.9231 | 2 | 6.8068
| Total | Total |  | 100 | 100 | 100 | 100 | 100 | 100 | 100 | 100 | 100 | 100 | 100
| Distribution & Losses1 | Distribution & Losses1 |  | 17.22% | 17.22% | 15% | 15% | 15% | 12% | 12% | 15% | 15% | 12% | 12%
Sources: 1 IEA 2016, 2 Michael et al. 2013, 3 EIA 2013, 4 Zhou et al. 2011, 5 IEA 2010
Forest Renewability Factor Selection - China
The Forest Renewability Factor is used to determine the fraction of carbon dioxide and methane emitted from woodfuel cookstoves (firewood, charcoal, biomass pellets) that is considered to be biogenic. Forest renewability factors vary between countries depending on assessment of the sustainability of national forestry practices. Two separate methods have been used to estimate national forest renewability factors, and are reported below for China.
|  | Factor | Renewable Fraction of Forestry Products | Source
|  | Low Renewability Factor | 57.4% | Cashman 2016 | Open LCA Grid Select # 1: Phase I baseline
|  | High Renewability Factor | 77% | Bailis et al. 2015 | Open LCA Grid Select # 1: Phase II baseline
LCA Allocation Method
There are in some cases multiple modeling allocation methods that can be applied in order to estimate the environmental burdens associated with a given multi-output product or process. This is the case for a number of cooking fuels assessed in this study, and a sensitivity analysis has been carried out to demonstrate the effect of these modeling choices on calculated life cycle impacts of the following cooking fuels. ►Crop Residues ►Biogas ►Sugarcane Ethanol Within this workbook, the choice of allocation modeling convention is controlled in two places. (1) The choice between use of the cut-off method, system expansion, and allocation is made within the stove technology use selection box. Baseline modeling conventions have been chosen for the current and future, improved scenarios, and are not meant to be altered. Through the creation of custom fuel mixes and custom stove technology use selections on the input tab it is possible to generate results for all modeling options. (2) In the case that a cookstove requiring allocation is specified in the stove technology use selection box, the user is then able to select the type of economic or physical allocation performed in the allocation method selection box. A table of relevant allocation factors for China is included below for reference:
Crop Residue Allocation Factors - China
|  | Allocation Method | Wheat | Wheat Straw | Open LCA Grid Select # 1: Rice; Open LCA Grid Select # 2: Rice Straw; Open LCA Grid Select # 3: Maize; Open LCA Grid Select # 4: Maize Stover
|  | Physical, residue low | 61.36% | 38.64% | Open LCA Grid Select # 1: 71.88%; Open LCA Grid Select # 2: 28.12%; Open LCA Grid Select # 3: 49.07%; Open LCA Grid Select # 4: 50.93%
|  | Physical, residue average | 49.81% | 50.19% | Open LCA Grid Select # 1: 55.94%; Open LCA Grid Select # 2: 44.06%; Open LCA Grid Select # 3: 44.46%; Open LCA Grid Select # 4: 55.54%
|  | Physical, residue high | 41.01% | 58.99% | Open LCA Grid Select # 1: 47.5%; Open LCA Grid Select # 2: 52.5%; Open LCA Grid Select # 3: -; Open LCA Grid Select # 4: -
|  | Economic, coal substitution, residue low, low value | 94.99% | 5.007% | Open LCA Grid Select # 1: 97.06%; Open LCA Grid Select # 2: 2.94%; Open LCA Grid Select # 3: 88.42%; Open LCA Grid Select # 4: 11.58%
|  | Economic, coal substitution, residue high, high value | 86.92% | 13.08% | Open LCA Grid Select # 1: 90.34%; Open LCA Grid Select # 2: 9.663%; Open LCA Grid Select # 3: 83.54%; Open LCA Grid Select # 4: 16.46%
|  | Economic, labor value, residue low, low value | 96.97% | 3.029% | Open LCA Grid Select # 1: 93.87%; Open LCA Grid Select # 2: 6.125%; Open LCA Grid Select # 3: 89.27%; Open LCA Grid Select # 4: 10.73%
|  | Economic, labor value, residue high, high value | 91.59% | 8.41% | Open LCA Grid Select # 1: 98.24%; Open LCA Grid Select # 2: 1.763%; Open LCA Grid Select # 3: 92.8%; Open LCA Grid Select # 4: 7.202%
|  | Economic, alternative use, residue low, low value | 98.31% | 1.692% | Open LCA Grid Select # 1: 98.9%; Open LCA Grid Select # 2: 1.101%; Open LCA Grid Select # 3: 96.32%; Open LCA Grid Select # 4: 3.681%
|  | Economic, alternative use, residue high, high value | 94.69% | 5.313% | Open LCA Grid Select # 1: 94.22%; Open LCA Grid Select # 2: 5.777%; Open LCA Grid Select # 3: 94.33%; Open LCA Grid Select # 4: 5.675%
|  | Economic, average | 93.91% | 6.089% | Open LCA Grid Select # 1: 95.44%; Open LCA Grid Select # 2: 4.562%; Open LCA Grid Select # 3: 90.78%; Open LCA Grid Select # 4: 9.222%
Biogas and Biogas Slurry Allocation Factors - China
|  | Allocation Method | Biogas | Bioslurry
|  | Cut-off Method | 100% | 0%
|  | Economic Allocation, slurry low | 85.39% | 14.61%
|  | Economic Allocation, slurry high | 16.48% | 83.52%
|  | Economic Allocation, average | 50.65% | 49.35%

## Input Tab
China LCA Model Input Tab
This sheet allows the user to specify custom fuel mixes, stove efficiency and technology use assumptions, and to select or create a customized electrical grid mix. The inputs specified on this sheet then populate throughout the workbook
Fuel Mix Scenario Selection
This section allows the user the option of specifying a customized fuel mix for China, which will then generate results and display them in the appropriate section of subsequent worksheets.
| Displays Fuel Use Breakdown according to Scenario Selection |  |  | Custom Fuel Mix Scenario - Enter Custom Mix Here
| Fuel Type | Percentage of Total Delivered Cooking Energy (%) |  | Percentage of Total Delivered Cooking Energy (%)
| Coal Powder | 50% |  | 50%
| Coal Briquettes | 0%
| Coal Honeycomb | 0%
| Firewood | 0%
| Crop Residue | 0%
| Kerosene | 0%
| Biomass Pellets | 25% |  | 25%
| Electricity | 0%
| LPG | 0%
| Natural Gas | 0%
| Coal Gas | 25% |  | 25%
| Sugarcane Ethanol | 0%
| Biogas from Cattle Dung | 0%
|  | 100% |  | 100%
Stove Efficiency Scenario Selection
For each stove-fuel unit process there is both a current and a future stove thermal efficiency assumption that affects impact score results. This selector allows the user to select between these assumptions and generates new result charts based on the selection.
Stove Efficiency Selection
Current
Stove Technology Use Scenario Selection
Each fuel mix is associated with an underlying stove technology mix. There are two standard stove technology mixes used in the study: (1) current technology mix and (2) future, improved technology mix. This section of the workbook allows the user to specify a customized stove technology mix that is used to generate impact results for the associated fuel scenario mix as specified above.
Custom Stove Technology Mix - Data Entry
| Scenario Stove Technology Selection |  |  |  | Fuel Type | Stove Technology |  |  |  | Percentage of Stove Type Use by Fuel | Percentage of Stove Type Use by Fuel
[5 empty] | Firewood | Heat from Firewood; from Traditional Stove - CN |  |  |  | 23% | 100%
| Current |  |  |  |  | Heat from Firewood; from Improved Stove - CN |  |  |  | 77% | 0%
[5 empty] | Crop residue | Heat from Crop Residue; from Traditional Stoves; Cut-off - CN |  |  |  | 23%
[6 empty] | Heat from Crop Residue; from Traditional Stoves; Sys Expan - CN |  |  |  | 0%
[6 empty] | Heat from Crop Residue; from Traditional Stoves; Maize Stover; Allocation - CN |  |  |  | 0%
[6 empty] | Heat from Crop Residue; from Traditional Stoves; Rice straw; Allocation - CN |  |  |  | 0% | 25%
[6 empty] | Heat from Crop Residue; from Traditional Stoves; Wheat Straw; Allocation - CN |  |  |  | 0% | 25%
[6 empty] | Heat from Crop Residue; National Average; Traditional Stove; Allocation - CN |  |  |  | 0% | 25%
[6 empty] | Heat from Crop Residue; from Improved Stoves; Cut-off - CN |  |  |  | 77% | 25%
[6 empty] | Heat from Crop Residue; from Improved Stoves; Sys Expan - CN |  |  |  | 0%
[6 empty] | Heat from Crop Residue; from Improved Stoves; Maize Stove; Allocation - CN |  |  |  | 0%
[6 empty] | Heat from Crop Residue; from Improved Stoves; Rice Straw; Allocation - CN |  |  |  | 0%
[6 empty] | Heat from Crop Residue; from Improved Stoves; Wheat Straw; Allocation - CN |  |  |  | 0%
[6 empty] | Heat from Crop Residue; National Average; Improved Stove; Allocation - CN |  |  |  | 0%
| Custom Scenario: Stove Technology Selection |  |  |  | Coal Honeycomb | Heat from Honeycomb Coal; Traditional Stoves - CN |  |  |  | 62% | 0%
[6 empty] | Heat from Honeycomb Coal; Improved Stoves - CN |  |  |  | 38% | 100%
| Custom Selection |  |  |  | Coal Briquettes | Heat from Coal Briquette; Improved Stoves - CN |  |  |  | 100% | 100%
[5 empty] | Coal Powder | Heat from Coal Powder; Traditional Stoves - CN |  |  |  | 62% | 100%
[6 empty] | Heat from Coal Powder; Improved Stove - CN |  |  |  | 38% | 0%
[5 empty] | Coal Gas | Heat from Coal Gas; Traditional Stoves - CN |  |  |  | 100% | 100%
[5 empty] | Kerosene | Heat from Kerosene; Improved Stoves - CN |  |  |  | 100% | 100%
[5 empty] | LPG | Heat from LPG; from Crude Oil; Modern Stove - CN |  |  |  | 100% | 100%
[5 empty] | Natural Gas | Heat from Natural Gas; Modern Stove - CN |  |  |  | 100% | 100%
[5 empty] | Biogas from Cattle Dung | Heat from Biogas; Modern Stove; Allocation - CN |  |  |  | 100% | 100%
[6 empty] | Heat from Biogas; Modern Stove; Sys Expan - CN |  |  |  | 0% | 0%
[5 empty] | Biomass Pellets | Heat from Biomass Pellets; Firewood; Improved Stoves - CN |  |  |  | 100% | 100%
[5 empty] | Sugarcane Ethanol | Heat from sugarcane ethanol; alcohol stove; at consumer - CN |  |  |  | 100% | 100%
[6 empty] | Heat from sugarcane ethanol; alcohol stove; at consumer, system expansion - CN |  |  |  | 0% | 0%
[5 empty] | Electricity | Heat from Electric Stove - CN |  |  |  | 100% | 100%
Electricity Grid Mix Scenario Selection
[5 empty] | Displays Electricity Grid Mix according to Scenario Selection |  |  |  | Custom Electricity Grid Mix - Data Entry
| Electricity Grid Mix Selection |  |  |  | Fuel | Technology | Percentage of Electricity Production (%) |  | Percentage of Electricity Production (%)
[5 empty] | Nuclear | All | 2.049 |  | 4%
| 2013 Grid (IEA) |  |  |  | Oil/Diesel | All | 0.1194 |  | 3%
[5 empty] | Coal | All | 75.4663
[6 empty] | Sub-Critical | 75.4663
[6 empty] | SuperCritical | 0
[6 empty] | UltraSuperCritical | 0
[6 empty] | Coal + CCS | 0 |  | 25%
[5 empty] | Gas | All | 1.6633
[6 empty] | Regular | 1.6633 |  | 40%
[6 empty] | Gas + CCS | 0
[5 empty] | Hydro | All | 16.8947
[5 empty] | Bio/waste | All | 0.92899
[6 empty] | Biomass | 0.92899 |  | 8%
[5 empty] | Renewables | All | 2.8784
[6 empty] | Geothermal | 0.002001 |  | 20%
[6 empty] | Wind | 2.5922
[6 empty] | Solar PV | 0.28413
[5 empty] | Total |  | 100
[5 empty] | Distribution & Losses1 |  | 17.22% |  | 12%
Forest Renewability Factor Selection
Forest renewability factor selection affects the percentage of woodfuel GHG emissions that are considered biogenic. The high renewability factor is taken as the baseline for Phase II of this work. Selection affects all tabs.
Forest Renewability Selector
High Estimate of Renewability (77%)
Allocation Method Selection
This section allows the user to select the allocation method when stove technology selections requiring allocation are made elsewhere on the input tab. If no stove requiring allocation is selected, then the value in these cells will not affect workbook results.
Crop Allocation Selection
Fuel Type
| Crop Residue | Allocation, Physical
| Biogas from Cattle Dung | Cut-off
| Sugarcane Ethanol | Allocation, Physical
Normalization Factors
| 1357000000 | China Population Used
Normalization Factors used for China (per person per year)
| Impact category | Unit | Normalization Factor | Scope | Source
| Global Climate Change Potential | kg CO2 eq | 6891 | Global | Goedkoop et al. 2008
| Energy demand | MJ eq | 95977.8924 | China | Enerdata 2016
| Fossil depletion | kg oil eq | 1290 | Global | Goedkoop et al. 2008
| Water depletion | m3 eq | 408.3272 | China | FAO 2016
| Particulate matter formation | kg PM10 eq | 14.1 | Global | Goedkoop et al. 2008
| Photochemical oxidant formation | kg NMVOC eq | 56.7 | Global | Goedkoop et al. 2008
| Freshwater eutrophication | kg P eq | 0.29 | Global | Goedkoop et al. 2008
| Terrestrial acidification | kg SO2 eq | 38.2 | Global | Goedkoop et al. 2008
| Ozone depletion | kg CFC-11 eq | 0.038 | Global | Goedkoop et al. 2008
| Black carbon | kg BC eq | 1.4422 | China | Wang et al. 2012
Household Energy Use for Cooking per Year
| Country |  | GJ/Household/year | Sources |  | Country Specific Normalization Factors Calculated for This Study (China) - Black Carbon
| China |  | 4.95 | Zhou et al. 2007 |  | Impact category | Unit | Per Year
| Country |  | # Households | Sources |  | BC | Gg/Year | 1957 | Wang et al. 2012. Black carbon emissions in China from 1949 to 2050.
| China |  | 437741935.4839 | ASTAE 2013 |  | Net BC eq (kg) | kg/Year | 1957000000 | Use only BC, since adjust for not including precursor
| Country |  | Household Size (ppl.) | Source |  | China population | # people | 1357000000
| China |  | 3.1 | TekCarta 2015 |  | Normalization factor | kg BC eq/person/year | 1.4422
| Country |  | GJ for cooking per Year |  |  | Source: Wang et al. 2012
| China |  | 2166822580.6452
| Country |  | Population
| China |  | 1357000000 |  |  | Country Specific Normalization Factors Calculated for This Study (China) - Water Use/Depletion
[6 empty] | Impact category | Unit | Per Year
[6 empty] | Water withdrawal | cubic meters/Year | 554100000000
[6 empty] | China population | # people | 1357000000
[6 empty] | Normalization factor | m3/person/year | 408.3272
Source: AQUASTAT 2016
Country Specific Normalization Factors Calculated for This Study (China) - Energy Demand
[6 empty] | Impact category | Unit | Per Year
[6 empty] | Total Energy Demand | Mtoe/Year | 3101
[6 empty] | Total Energy Demand | toe/year | 3101000000
[6 empty] | Heating Value | GJ/toe | 42
[6 empty] | Total Energy Demand | GJ | 130242000000
[6 empty] | Total Energy Demand | MJ/person/year | 130242000000000
[6 empty] | China population | # people | 1357000000
[6 empty] | Normalization factor | MJ/person/year | 95977.8924
Source: Enerdata 2016

## Baseline Results_CN
LCIA Results for China by Fuel and Impact Category
This worksheet shows impact score results in table format for each fuel type according to life cycle stage and as a percentage of the maximum total impact across all fuels. Results displayed are those associated with the input parameters displayed in the Current Scenario Selection, below.
Coal Mix
[8 empty] | Coal Type | % of Coal Mix
[8 empty] | Coal Powder | 50%
|  |  | Stove Efficiency | Stove Technology Use | Electricity Grid | Forest Renewability |  | Coal Briquettes | 25%
|  | Current Scenario Selection: | Current | Current | 2013 Grid (IEA) | High Estimate of Renewability (77%) |  | Honeycomb Coal | 25%
|  | Unit per GJ of Delivered Heat |  |  | Life Cycle Stage |  |  |  | TOTAL | MAXIMUM | Percentage Relative to Maximum |  |  | Life Cycle Stage |  |  |  | TOTAL
| Index Lookup | Country: | Impact Category: | Fuel: | Feedstock Production | Fuel Processing | Distribution | Cookstove Use |  |  | Country: | Impact Category: | Fuel: | Feedstock Production | Fuel Processing | Distribution | Cookstove Use
|  | China | Global Climate Change (kg CO2 eq) | Hard Coal | 16.1769 | 0 | 1.6172 | 944.7587 | 962.5528 |  | China | Global Climate Change (kg CO2 eq) | Hard Coal | #DIV/0! | #DIV/0! | #DIV/0! | #DIV/0! | #DIV/0!
|  |  |  | LPG from NG | 3.1313 | 2.7714 | 12.0205 | 274.014 | 291.9372 | 962.5528 |  |  | LPG from NG | 0.3253% | 0.2879% | 1.249% | 28.47% | 30.33%
|  |  |  | LPG from CO | 5.2922 | 11.2245 | 12.0205 | 274.014 | 302.5512 | 962.5528 |  |  | LPG from CO | 0.5498% | 1.166% | 1.249% | 28.47% | 31.43%
|  |  |  | Kerosene | 6.5368 | 13.8681 | 12.6618 | 148.2826 | 181.3493 | 962.5528 |  |  | Kerosene | 0.6791% | 1.441% | 1.315% | 15.41% | 18.84%
|  |  |  | Electricity | 0 | 0 | 0 | 414.7195 | 414.7195 | 962.5528 |  |  | Electricity | 0% | 0% | 0% | 43.09% | 43.09%
|  |  |  | Sugarcane Ethanol | 79.781 | 5.2867 | 9.713 | 0.95605 | 95.7368 | 962.5528 |  |  | Sugarcane Ethanol | 8.288% | 0.5492% | 1.009% | 0.09932% | 9.946%
|  |  |  | Biogas from Cattle Dung | 0 | 9.19 | 0 | 1.3253 | 10.5152 | 962.5528 |  |  | Biogas from Cattle Dung | 0% | 0.9548% | 0% | 0.1377% | 1.092%
|  |  |  | Charcoal from Wood | 0 | 273.8673 | 28.978 | 269.5347 | 572.38 | 962.5528 |  |  | Charcoal from Wood | 0% | 28.45% | 3.011% | 28% | 59.46%
|  |  |  | Biomass Pellets | 0 | 27.8027 | 1.1018 | 105.2033 | 134.1079 | 962.5528 |  |  | Biomass Pellets | 0% | 2.888% | 0.1145% | 10.93% | 13.93%
|  |  |  | Firewood | 0 | 0 | 0 | 539 | 539 | 962.5528 |  |  | Firewood | 0% | 0% | 0% | 56% | 56%
|  |  |  | Crop Residue | 0 | 0 | 0 | 132.0756 | 132.0756 | 962.5528 |  |  | Crop Residue | 0% | 0% | 0% | 13.72% | 13.72%
|  |  |  | Dung Cake | 0 | 0 | 0 | 190.5815 | 190.5815 | 962.5528 |  |  | Dung Cake | 0% | 0% | 0% | 19.8% | 19.8%
| GCCP100 - Climate Change (kg CO2 eq) | China | GCCP100 - Climate Change (kg CO2 eq) | Coal Mix | 221.7623 | 14.3042 | 10.5276 | 615.725 | 862.319 | 1164.9943 | China | GCCP100 - Climate Change (kg CO2 eq) | Coal Mix | 19.04% | 1.228% | 0.9037% | 52.85% | 74.02%
| GCCP100 - Climate Change (kg CO2 eq) | China |  | Coal Powder | 259.6169 | 0 | 17.4178 | 887.9596 | 1164.9943 | 1164.9943 | China |  | Coal Powder | 22.28% | 0% | 1.495% | 76.22% | 100%
| GCCP100 - Climate Change (kg CO2 eq) | China |  | Coal Briquettes | 191.3349 | 29.7637 | 3.7859 | 367.7877 | 592.6721 | 1164.9943 | China |  | Coal Briquettes | 16.42% | 2.555% | 0.325% | 31.57% | 50.87%
| GCCP100 - Climate Change (kg CO2 eq) | China |  | Coal Honeycomb | 176.4806 | 27.453 | 3.4888 | 319.193 | 526.6154 | 1164.9943 | China |  | Coal Honeycomb | 15.15% | 2.356% | 0.2995% | 27.4% | 45.2%
| GCCP100 - Climate Change (kg CO2 eq) | China |  | Firewood | 0 | 0 | 0 | 189.926 | 189.926 | 1164.9943 | China |  | Firewood | 0% | 0% | 0% | 16.3% | 16.3%
| GCCP100 - Climate Change (kg CO2 eq) | China |  | Crop Residue | 0 | 0 | 0 | 64.1224 | 64.1224 | 1164.9943 | China |  | Crop Residue | 0% | 0% | 0% | 5.504% | 5.504%
| GCCP100 - Climate Change (kg CO2 eq) | China |  | Kerosene | 27.062 | 19.9126 | 16.4017 | 161.3504 | 224.7267 | 1164.9943 | China |  | Kerosene | 2.323% | 1.709% | 1.408% | 13.85% | 19.29%
| GCCP100 - Climate Change (kg CO2 eq) | China |  | Biomass Pellets | 0 | 62.3239 | 0 | 77.5424 | 139.8663 | 1164.9943 | China |  | Biomass Pellets | 0% | 5.35% | 0% | 6.656% | 12.01%
| GCCP100 - Climate Change (kg CO2 eq) | China |  | Electricity | 0 | 0 | 0 | 612.2059 | 612.2059 | 1164.9943 | China |  | Electricity | 0% | 0% | 0% | 52.55% | 52.55%
| GCCP100 - Climate Change (kg CO2 eq) | China |  | LPG | 23.9649 | 24.815 | 15.9019 | 148.4754 | 213.1572 | 1164.9943 | China |  | LPG | 2.057% | 2.13% | 1.365% | 12.74% | 18.3%
| GCCP100 - Climate Change (kg CO2 eq) | China |  | Natural Gas | 9.2513 | 0 | 32.8104 | 111.562 | 153.6237 | 1164.9943 | China |  | Natural Gas | 0.7941% | 0% | 2.816% | 9.576% | 13.19%
| GCCP100 - Climate Change (kg CO2 eq) | China |  | Coal Gas | 90.7665 | 29.9881 | 40.9757 | 92.5 | 254.2303 | 1164.9943 | China |  | Coal Gas | 7.791% | 2.574% | 3.517% | 7.94% | 21.82%
| GCCP100 - Climate Change (kg CO2 eq) | China |  | Sugarcane Ethanol | 94.3866 | 13.7403 | 4.0195 | 0.95605 | 113.1025 | 1164.9943 | China |  | Sugarcane Ethanol | 8.102% | 1.179% | 0.345% | 0.08206% | 9.708%
| GCCP100 - Climate Change (kg CO2 eq) | China |  | Biogas from Cattle Dung | 0 | 8.9874 | 0 | 2.4154 | 11.4027 | 1164.9943 | China |  | Biogas from Cattle Dung | 0% | 0.7715% | 0% | 0.2073% | 0.9788%
| Energy Demand - CED (MJ) | China | Energy Demand - CED (MJ) | Coal Mix | 1338.063 | 546.5484 | 183.5764 | 6270.8196 | 8339.0074 | 13126 | China | Energy Demand - CED (MJ) | Coal Mix | 10.19% | 4.164% | 1.399% | 47.77% | 63.53%
| Energy Demand - CED (MJ) | China |  | Coal Powder | 1720.6507 | 0 | 306.9057 | 8778.8978 | 10806.4542 | 13126 | China |  | Coal Powder | 13.11% | 0% | 2.338% | 66.88% | 82.33%
| Energy Demand - CED (MJ) | China |  | Coal Briquettes | 865.1787 | 1137.2416 | 62.7078 | 3308.9802 | 5374.1084 | 13126 | China |  | Coal Briquettes | 6.591% | 8.664% | 0.4777% | 25.21% | 40.94%
| Energy Demand - CED (MJ) | China |  | Coal Honeycomb | 1045.772 | 1048.952 | 57.7865 | 4216.5025 | 6369.0129 | 13126 | China |  | Coal Honeycomb | 7.967% | 7.991% | 0.4402% | 32.12% | 48.52%
| Energy Demand - CED (MJ) | China |  | Firewood | 0 | 0 | 0 | 7608.9804 | 7608.9804 | 13126 | China |  | Firewood | 0% | 0% | 0% | 57.97% | 57.97%
| Energy Demand - CED (MJ) | China |  | Crop Residue | 0 | 0 | 0 | 7446.2285 | 7446.2285 | 13126 | China |  | Crop Residue | 0% | 0% | 0% | 56.73% | 56.73%
| Energy Demand - CED (MJ) | China |  | Kerosene | 461.3312 | 282.8615 | 261.8343 | 2522.1998 | 3528.2268 | 13126 | China |  | Kerosene | 3.515% | 2.155% | 1.995% | 19.22% | 26.88%
| Energy Demand - CED (MJ) | China |  | Biomass Pellets | 0 | 899.7334 | 0 | 2884.4693 | 3784.2027 | 13126 | China |  | Biomass Pellets | 0% | 6.855% | 0% | 21.98% | 28.83%
| Energy Demand - CED (MJ) | China |  | Electricity | 0 | 0 | 0 | 7222.9 | 7222.9 | 13126 | China |  | Electricity | 0% | 0% | 0% | 55.03% | 55.03%
| Energy Demand - CED (MJ) | China |  | LPG | 408.5339 | 348.2314 | 357.0435 | 2300.8565 | 3414.6654 | 13126 | China |  | LPG | 3.112% | 2.653% | 2.72% | 17.53% | 26.01%
| Energy Demand - CED (MJ) | China |  | Natural Gas | 75.7886 | 0 | 359.804 | 1930.9248 | 2366.5174 | 13126 | China |  | Natural Gas | 0.5774% | 0% | 2.741% | 14.71% | 18.03%
| Energy Demand - CED (MJ) | China |  | Coal Gas | 601.5689 | 176.5124 | 522.8494 | 2390.4825 | 3691.4132 | 13126 | China |  | Coal Gas | 4.583% | 1.345% | 3.983% | 18.21% | 28.12%
| Energy Demand - CED (MJ) | China |  | Sugarcane Ethanol | 2379.2636 | 8615.5365 | 55.7398 | 2075.4603 | 13126 | 13126 | China |  | Sugarcane Ethanol | 18.13% | 65.64% | 0.4247% | 15.81% | 100%
| Energy Demand - CED (MJ) | China |  | Biogas from Cattle Dung | 0 | 2111.7672 | 0 | 1946.541 | 4058.3082 | 13126 | China |  | Biogas from Cattle Dung | 0% | 16.09% | 0% | 14.83% | 30.92%
| FDP - Fossil depletion (kg oil eq) | China | FDP - Fossil depletion (kg oil eq) | Coal Mix | 31.7541 | 11.488 | 2.9927 | 149.6843 | 195.9191 | 254.4692 | China | FDP - Fossil depletion (kg oil eq) | Coal Mix | 12.48% | 4.515% | 1.176% | 58.82% | 76.99%
| FDP - Fossil depletion (kg oil eq) | China |  | Coal Powder | 40.1265 | 0 | 4.7433 | 209.5994 | 254.4692 | 254.4692 | China |  | Coal Powder | 15.77% | 0% | 1.864% | 82.37% | 100%
| FDP - Fossil depletion (kg oil eq) | China |  | Coal Briquettes | 21.2484 | 23.904 | 1.2929 | 78.9117 | 125.3568 | 254.4692 | China |  | Coal Briquettes | 8.35% | 9.394% | 0.5081% | 31.01% | 49.26%
| FDP - Fossil depletion (kg oil eq) | China |  | Coal Honeycomb | 25.515 | 22.0482 | 1.1914 | 100.6265 | 149.381 | 254.4692 | China |  | Coal Honeycomb | 10.03% | 8.664% | 0.4682% | 39.54% | 58.7%
| FDP - Fossil depletion (kg oil eq) | China |  | Firewood | 0 | 0 | 0 | 0.0036308 | 0.0036308 | 254.4692 | China |  | Firewood | 0% | 0% | 0% | 0.001427% | 0.001427%
| FDP - Fossil depletion (kg oil eq) | China |  | Crop Residue | 0 | 0 | 0 | 0.010338 | 0.010338 | 254.4692 | China |  | Crop Residue | 0% | 0% | 0% | 0.004063% | 0.004063%
| FDP - Fossil depletion (kg oil eq) | China |  | Kerosene | 8.6956 | 5.7649 | 5.2576 | 57.2287 | 76.9469 | 254.4692 | China |  | Kerosene | 3.417% | 2.265% | 2.066% | 22.49% | 30.24%
| FDP - Fossil depletion (kg oil eq) | China |  | Biomass Pellets | 0 | 12.2575 | 0 | 0.00019 | 12.2577 | 254.4692 | China |  | Biomass Pellets | 0% | 4.817% | 0% | 7.467e-05% | 4.817%
| FDP - Fossil depletion (kg oil eq) | China |  | Electricity | 0 | 0 | 0 | 117.8886 | 117.8886 | 254.4692 | China |  | Electricity | 0% | 0% | 0% | 46.33% | 46.33%
| FDP - Fossil depletion (kg oil eq) | China |  | LPG | 7.7004 | 7.165 | 7.3259 | 52.2064 | 74.3977 | 254.4692 | China |  | LPG | 3.026% | 2.816% | 2.879% | 20.52% | 29.24%
| FDP - Fossil depletion (kg oil eq) | China |  | Natural Gas | 1.5049 | 0 | 7.6377 | 46.1088 | 55.2514 | 254.4692 | China |  | Natural Gas | 0.5914% | 0% | 3.001% | 18.12% | 21.71%
| FDP - Fossil depletion (kg oil eq) | China |  | Coal Gas | 14.0289 | 2.8081 | 11.2062 | 54.24 | 82.2833 | 254.4692 | China |  | Coal Gas | 5.513% | 1.104% | 4.404% | 21.31% | 32.34%
| FDP - Fossil depletion (kg oil eq) | China |  | Sugarcane Ethanol | 16.9305 | 6.7427 | 1.1869 | 0 | 24.8601 | 254.4692 | China |  | Sugarcane Ethanol | 6.653% | 2.65% | 0.4664% | 0% | 9.769%
| FDP - Fossil depletion (kg oil eq) | China |  | Biogas from Cattle Dung | 0 | 0 | 0 | 0 | 0 | 254.4692 | China |  | Biogas from Cattle Dung | 0% | 0% | 0% | 0% | 0%
| WDP - Water depletion (m3) | China | WDP - Water depletion (m3) | Coal Mix | 0.85991 | 0.094812 | 0.07756 | 0.015913 | 1.0482 | 642.6595 | China | WDP - Water depletion (m3) | Coal Mix | 0.1338% | 0.01475% | 0.01207% | 0.002476% | 0.1631%
| WDP - Water depletion (m3) | China |  | Coal Powder | 1.0067 | 0 | 0.13851 | 0.0086434 | 1.1538 | 642.6595 | China |  | Coal Powder | 0.1566% | 0% | 0.02155% | 0.001345% | 0.1795%
| WDP - Water depletion (m3) | China |  | Coal Briquettes | 0.74193 | 0.19728 | 0.01729 | 0.02956 | 0.98606 | 642.6595 | China |  | Coal Briquettes | 0.1154% | 0.0307% | 0.00269% | 0.0046% | 0.1534%
| WDP - Water depletion (m3) | China |  | Coal Honeycomb | 0.68432 | 0.18197 | 0.015934 | 0.016805 | 0.89903 | 642.6595 | China |  | Coal Honeycomb | 0.1065% | 0.02831% | 0.002479% | 0.002615% | 0.1399%
| WDP - Water depletion (m3) | China |  | Firewood | 0 | 0 | 0 | 3.9985e-05 | 3.9985e-05 | 642.6595 | China |  | Firewood | 0% | 0% | 0% | 6.222e-06% | 6.222e-06%
| WDP - Water depletion (m3) | China |  | Crop Residue | 0 | 0 | 0 | 0.0001177 | 0.0001177 | 642.6595 | China |  | Crop Residue | 0% | 0% | 0% | 1.831e-05% | 1.831e-05%
| WDP - Water depletion (m3) | China |  | Kerosene | 0.26699 | 0.13411 | 0.07858 | 0 | 0.47968 | 642.6595 | China |  | Kerosene | 0.04154% | 0.02087% | 0.01223% | 0% | 0.07464%
| WDP - Water depletion (m3) | China |  | Biomass Pellets | 0 | 0.41653 | 0 | 1e-05 | 0.41654 | 642.6595 | China |  | Biomass Pellets | 0% | 0.06481% | 0% | 1.556e-06% | 0.06482%
| WDP - Water depletion (m3) | China |  | Electricity | 0 | 0 | 0 | 4.0741 | 4.0741 | 642.6595 | China |  | Electricity | 0% | 0% | 0% | 0.6339% | 0.6339%
| WDP - Water depletion (m3) | China |  | LPG | 0.2564 | 0.12476 | 0.07998 | 0 | 0.46114 | 642.6595 | China |  | LPG | 0.0399% | 0.01941% | 0.01245% | 0% | 0.07175%
| WDP - Water depletion (m3) | China |  | Natural Gas | 0.01191 | 0 | 0.01268 | 0 | 0.02459 | 642.6595 | China |  | Natural Gas | 0.001853% | 0% | 0.001973% | 0% | 0.003826%
| WDP - Water depletion (m3) | China |  | Coal Gas | 0.35196 | 0.20824 | 0.01583 | 0 | 0.57603 | 642.6595 | China |  | Coal Gas | 0.05477% | 0.0324% | 0.002463% | 0% | 0.08963%
| WDP - Water depletion (m3) | China |  | Sugarcane Ethanol | 641.6593 | 0.98679 | 0.01343 | 0 | 642.6595 | 642.6595 | China |  | Sugarcane Ethanol | 99.84% | 0.1535% | 0.00209% | 0% | 100%
| WDP - Water depletion (m3) | China |  | Biogas from Cattle Dung | 0 | 1.0192 | 0 | 0 | 1.0192 | 642.6595 | China |  | Biogas from Cattle Dung | 0% | 0.1586% | 0% | 0% | 0.1586%
| PMFP - Particulate matter formation (kg PM10 eq) | China | PMFP - Particulate matter formation (kg PM10 eq) | Coal Mix | 0.19445 | 0.13906 | 0.025834 | 10.888 | 11.2474 | 21.4609 | China | PMFP - Particulate matter formation (kg PM10 eq) | Coal Mix | 0.9061% | 0.648% | 0.1204% | 50.73% | 52.41%
| PMFP - Particulate matter formation (kg PM10 eq) | China |  | Coal Powder | 0.22764 | 0 | 0.042369 | 21.1909 | 21.4609 | 21.4609 | China |  | Coal Powder | 1.061% | 0% | 0.1974% | 98.74% | 100%
| PMFP - Particulate matter formation (kg PM10 eq) | China |  | Coal Briquettes | 0.16777 | 0.28935 | 0.00968 | 0.52226 | 0.98906 | 21.4609 | China |  | Coal Briquettes | 0.7817% | 1.348% | 0.04511% | 2.434% | 4.609%
| PMFP - Particulate matter formation (kg PM10 eq) | China |  | Coal Honeycomb | 0.15475 | 0.26689 | 0.008918 | 0.64805 | 1.0786 | 21.4609 | China |  | Coal Honeycomb | 0.7211% | 1.244% | 0.04155% | 3.02% | 5.026%
| PMFP - Particulate matter formation (kg PM10 eq) | China |  | Firewood | 0 | 0 | 0 | 6.4959 | 6.4959 | 21.4609 | China |  | Firewood | 0% | 0% | 0% | 30.27% | 30.27%
| PMFP - Particulate matter formation (kg PM10 eq) | China |  | Crop Residue | 0 | 0 | 0 | 10.0165 | 10.0165 | 21.4609 | China |  | Crop Residue | 0% | 0% | 0% | 46.67% | 46.67%
| PMFP - Particulate matter formation (kg PM10 eq) | China |  | Kerosene | 0.15653 | 0.058068 | 0.0338 | 0.01716 | 0.26556 | 21.4609 | China |  | Kerosene | 0.7294% | 0.2706% | 0.1575% | 0.07996% | 1.237%
| PMFP - Particulate matter formation (kg PM10 eq) | China |  | Biomass Pellets | 0 | 0.16782 | 0 | 0.14308 | 0.3109 | 21.4609 | China |  | Biomass Pellets | 0% | 0.782% | 0% | 0.6667% | 1.449%
| PMFP - Particulate matter formation (kg PM10 eq) | China |  | Electricity | 0 | 0 | 0 | 1.6499 | 1.6499 | 21.4609 | China |  | Electricity | 0% | 0% | 0% | 7.688% | 7.688%
| PMFP - Particulate matter formation (kg PM10 eq) | China |  | LPG | 0.14807 | 0.05797 | 0.03268 | 0.00906 | 0.24778 | 21.4609 | China |  | LPG | 0.69% | 0.2701% | 0.1523% | 0.04222% | 1.155%
| PMFP - Particulate matter formation (kg PM10 eq) | China |  | Natural Gas | 0.01918 | 0 | 0.01839 | 0.01056 | 0.04813 | 21.4609 | China |  | Natural Gas | 0.08937% | 0% | 0.08569% | 0.04921% | 0.2243%
| PMFP - Particulate matter formation (kg PM10 eq) | China |  | Coal Gas | 0.07959 | 0.34644 | 0.02296 | 0.04596 | 0.49495 | 21.4609 | China |  | Coal Gas | 0.3709% | 1.614% | 0.107% | 0.2142% | 2.306%
| PMFP - Particulate matter formation (kg PM10 eq) | China |  | Sugarcane Ethanol | 4.2356 | 0.08008 | 0.01251 | 0.00081 | 4.329 | 21.4609 | China |  | Sugarcane Ethanol | 19.74% | 0.3731% | 0.05829% | 0.003774% | 20.17%
| PMFP - Particulate matter formation (kg PM10 eq) | China |  | Biogas from Cattle Dung | 0 | 0 | 0 | 0.21018 | 0.21018 | 21.4609 | China |  | Biogas from Cattle Dung | 0% | 0% | 0% | 0.9794% | 0.9794%
| POFP - Photochemical oxidant formation (kg NMVOC) | China | POFP - Photochemical oxidant formation (kg NMVOC) | Coal Mix | 0.17794 | 0.077816 | 0.070349 | 1.9536 | 2.2797 | 5.5241 | China | POFP - Photochemical oxidant formation (kg NMVOC) | Coal Mix | 3.221% | 1.409% | 1.274% | 35.36% | 41.27%
| POFP - Photochemical oxidant formation (kg NMVOC) | China |  | Coal Powder | 0.20831 | 0 | 0.10633 | 2.987 | 3.3017 | 5.5241 | China |  | Coal Powder | 3.771% | 0% | 1.925% | 54.07% | 59.77%
| POFP - Photochemical oxidant formation (kg NMVOC) | China |  | Coal Briquettes | 0.15352 | 0.16192 | 0.03577 | 0.34898 | 0.70019 | 5.5241 | China |  | Coal Briquettes | 2.779% | 2.931% | 0.6475% | 6.317% | 12.68%
| POFP - Photochemical oxidant formation (kg NMVOC) | China |  | Coal Honeycomb | 0.14161 | 0.14934 | 0.032964 | 1.4913 | 1.8152 | 5.5241 | China |  | Coal Honeycomb | 2.563% | 2.703% | 0.5967% | 27% | 32.86%
| POFP - Photochemical oxidant formation (kg NMVOC) | China |  | Firewood | 0 | 0 | 0 | 2.2339 | 2.2339 | 5.5241 | China |  | Firewood | 0% | 0% | 0% | 40.44% | 40.44%
| POFP - Photochemical oxidant formation (kg NMVOC) | China |  | Crop Residue | 0 | 0 | 0 | 5.5241 | 5.5241 | 5.5241 | China |  | Crop Residue | 0% | 0% | 0% | 100% | 100%
| POFP - Photochemical oxidant formation (kg NMVOC) | China |  | Kerosene | 0.24978 | 0.09811 | 0.11491 | 0.11957 | 0.58237 | 5.5241 | China |  | Kerosene | 4.522% | 1.776% | 2.08% | 2.165% | 10.54%
| POFP - Photochemical oxidant formation (kg NMVOC) | China |  | Biomass Pellets | 0 | 0.24406 | 0 | 1.0959 | 1.34 | 5.5241 | China |  | Biomass Pellets | 0% | 4.418% | 0% | 19.84% | 24.26%
| POFP - Photochemical oxidant formation (kg NMVOC) | China |  | Electricity | 0 | 0 | 0 | 2.3081 | 2.3081 | 5.5241 | China |  | Electricity | 0% | 0% | 0% | 41.78% | 41.78%
| POFP - Photochemical oxidant formation (kg NMVOC) | China |  | LPG | 0.23573 | 0.09428 | 0.12299 | 0.04665 | 0.49965 | 5.5241 | China |  | LPG | 4.267% | 1.707% | 2.226% | 0.8445% | 9.045%
| POFP - Photochemical oxidant formation (kg NMVOC) | China |  | Natural Gas | 0.07512 | 0 | 0.08271 | 0.0234 | 0.18123 | 5.5241 | China |  | Natural Gas | 1.36% | 0% | 1.497% | 0.4236% | 3.281%
| POFP - Photochemical oxidant formation (kg NMVOC) | China |  | Coal Gas | 0.07283 | 1.0419 | 0.10329 | 0.09642 | 1.3145 | 5.5241 | China |  | Coal Gas | 1.318% | 18.86% | 1.87% | 1.745% | 23.8%
| POFP - Photochemical oxidant formation (kg NMVOC) | China |  | Sugarcane Ethanol | 0.21294 | 0.13176 | 0.04871 | 0.11799 | 0.5114 | 5.5241 | China |  | Sugarcane Ethanol | 3.855% | 2.385% | 0.8818% | 2.136% | 9.258%
| POFP - Photochemical oxidant formation (kg NMVOC) | China |  | Biogas from Cattle Dung | 0 | 0.00359 | 0 | 0.11033 | 0.11392 | 5.5241 | China |  | Biogas from Cattle Dung | 0% | 0.06499% | 0% | 1.997% | 2.062%
| FEP - Freshwater eutrophication (kg P eq) | China | FEP - Freshwater eutrophication (kg P eq) | Coal Mix | 0.091422 | 0.0053 | 0.0045646 | 0.0002421 | 0.10153 | 0.1157 | China | FEP - Freshwater eutrophication (kg P eq) | Coal Mix | 79.02% | 4.581% | 3.945% | 0.2093% | 87.75%
| FEP - Freshwater eutrophication (kg P eq) | China |  | Coal Powder | 0.10703 | 0 | 0.0085402 | 0.000132 | 0.1157 | 0.1157 | China |  | Coal Powder | 92.5% | 0% | 7.381% | 0.1141% | 100%
| FEP - Freshwater eutrophication (kg P eq) | China |  | Coal Briquettes | 0.07888 | 0.01103 | 0.00061 | 0.00045 | 0.09097 | 0.1157 | China |  | Coal Briquettes | 68.18% | 9.533% | 0.5272% | 0.3889% | 78.63%
| FEP - Freshwater eutrophication (kg P eq) | China |  | Coal Honeycomb | 0.072757 | 0.01017 | 0.000568 | 0.0002544 | 0.083749 | 0.1157 | China |  | Coal Honeycomb | 62.88% | 8.79% | 0.4909% | 0.2199% | 72.39%
| FEP - Freshwater eutrophication (kg P eq) | China |  | Firewood | 0 | 0 | 0 | 0.004502 | 0.004502 | 0.1157 | China |  | Firewood | 0% | 0% | 0% | 3.891% | 3.891%
| FEP - Freshwater eutrophication (kg P eq) | China |  | Crop Residue | 0 | 0 | 0 | 0.012824 | 0.012824 | 0.1157 | China |  | Crop Residue | 0% | 0% | 0% | 11.08% | 11.08%
| FEP - Freshwater eutrophication (kg P eq) | China |  | Kerosene | 0.0068875 | 0.0034825 | 0.00244 | 0 | 0.01281 | 0.1157 | China |  | Kerosene | 5.953% | 3.01% | 2.109% | 0% | 11.07%
| FEP - Freshwater eutrophication (kg P eq) | China |  | Biomass Pellets | 0 | 0.01191 | 0 | 0.00024 | 0.01215 | 0.1157 | China |  | Biomass Pellets | 0% | 10.29% | 0% | 0.2074% | 10.5%
| FEP - Freshwater eutrophication (kg P eq) | China |  | Electricity | 0 | 0 | 0 | 0.07771 | 0.07771 | 0.1157 | China |  | Electricity | 0% | 0% | 0% | 67.17% | 67.17%
| FEP - Freshwater eutrophication (kg P eq) | China |  | LPG | 0.00701 | 0.00262 | 0.00279 | -1e-05 | 0.01241 | 0.1157 | China |  | LPG | 6.059% | 2.265% | 2.411% | -0.008643% | 10.73%
| FEP - Freshwater eutrophication (kg P eq) | China |  | Natural Gas | 0.00029 | 0 | 0.00039 | 0 | 0.00068 | 0.1157 | China |  | Natural Gas | 0.2507% | 0% | 0.3371% | 0% | 0.5877%
| FEP - Freshwater eutrophication (kg P eq) | China |  | Coal Gas | 0.03742 | 0.00413 | 0.00049 | 0 | 0.04204 | 0.1157 | China |  | Coal Gas | 32.34% | 3.57% | 0.4235% | 0% | 36.34%
| FEP - Freshwater eutrophication (kg P eq) | China |  | Sugarcane Ethanol | 0.03314 | 0.00495 | 0.0005 | 0 | 0.03859 | 0.1157 | China |  | Sugarcane Ethanol | 28.64% | 4.278% | 0.4322% | 0% | 33.35%
| FEP - Freshwater eutrophication (kg P eq) | China |  | Biogas from Cattle Dung | 0 | 0 | 0 | 0 | 0 | 0.1157 | China |  | Biogas from Cattle Dung | 0% | 0% | 0% | 0% | 0%
| TAP - Terrestrial acidification (kg SO2 eq) | China | TAP - Terrestrial acidification (kg SO2 eq) | Coal Mix | 0.89118 | 0.10601 | 0.062841 | 0.33324 | 1.3933 | 5.2749 | China | TAP - Terrestrial acidification (kg SO2 eq) | Coal Mix | 16.89% | 2.01% | 1.191% | 6.317% | 26.41%
| TAP - Terrestrial acidification (kg SO2 eq) | China |  | Coal Powder | 1.0433 | 0 | 0.10453 | 0.51438 | 1.6622 | 5.2749 | China |  | Coal Powder | 19.78% | 0% | 1.982% | 9.752% | 31.51%
| TAP - Terrestrial acidification (kg SO2 eq) | China |  | Coal Briquettes | 0.7689 | 0.22058 | 0.02202 | 0.18396 | 1.1955 | 5.2749 | China |  | Coal Briquettes | 14.58% | 4.182% | 0.4174% | 3.487% | 22.66%
| TAP - Terrestrial acidification (kg SO2 eq) | China |  | Coal Honeycomb | 0.70921 | 0.20346 | 0.020285 | 0.12021 | 1.0532 | 5.2749 | China |  | Coal Honeycomb | 13.44% | 3.857% | 0.3846% | 2.279% | 19.97%
| TAP - Terrestrial acidification (kg SO2 eq) | China |  | Firewood | 0 | 0 | 0 | 0.24218 | 0.24218 | 5.2749 | China |  | Firewood | 0% | 0% | 0% | 4.591% | 4.591%
| TAP - Terrestrial acidification (kg SO2 eq) | China |  | Crop Residue | 0 | 0 | 0 | 0.36707 | 0.36707 | 5.2749 | China |  | Crop Residue | 0% | 0% | 0% | 6.959% | 6.959%
| TAP - Terrestrial acidification (kg SO2 eq) | China |  | Kerosene | 0.64383 | 0.1994 | 0.08754 | 0.02911 | 0.95988 | 5.2749 | China |  | Kerosene | 12.21% | 3.78% | 1.66% | 0.5519% | 18.2%
| TAP - Terrestrial acidification (kg SO2 eq) | China |  | Biomass Pellets | 0 | 0.53168 | 0 | 0.00284 | 0.53452 | 5.2749 | China |  | Biomass Pellets | 0% | 10.08% | 0% | 0.05384% | 10.13%
| TAP - Terrestrial acidification (kg SO2 eq) | China |  | Electricity | 0 | 0 | 0 | 5.2749 | 5.2749 | 5.2749 | China |  | Electricity | 0% | 0% | 0% | 100% | 100%
| TAP - Terrestrial acidification (kg SO2 eq) | China |  | LPG | 0.60429 | 0.19952 | 0.08032 | 0.01372 | 0.89785 | 5.2749 | China |  | LPG | 11.46% | 3.782% | 1.523% | 0.2601% | 17.02%
| TAP - Terrestrial acidification (kg SO2 eq) | China |  | Natural Gas | 0.08185 | 0 | 0.05058 | 0.01037 | 0.1428 | 5.2749 | China |  | Natural Gas | 1.552% | 0% | 0.9589% | 0.1966% | 2.707%
| TAP - Terrestrial acidification (kg SO2 eq) | China |  | Coal Gas | 0.36476 | 0.24205 | 0.06316 | 0.13302 | 0.80299 | 5.2749 | China |  | Coal Gas | 6.915% | 4.589% | 1.197% | 2.522% | 15.22%
| TAP - Terrestrial acidification (kg SO2 eq) | China |  | Sugarcane Ethanol | 3.9748 | 0.3223 | 0.03075 | 0 | 4.3278 | 5.2749 | China |  | Sugarcane Ethanol | 75.35% | 6.11% | 0.5829% | 0% | 82.05%
| TAP - Terrestrial acidification (kg SO2 eq) | China |  | Biogas from Cattle Dung | 0 | 0 | 0 | 0.10628 | 0.10628 | 5.2749 | China |  | Biogas from Cattle Dung | 0% | 0% | 0% | 2.015% | 2.015%
| ODP - Ozone depletion (kg CFC-11 eq) | China | ODP - Ozone depletion (kg CFC-11 eq) | Coal Mix | 8.1284e-09 | 4.9847e-08 | 5.5905e-08 | 3.1403e-09 | 1.1702e-07 | 1.3871e-05 | China | ODP - Ozone depletion (kg CFC-11 eq) | Coal Mix | 0.0586% | 0.3594% | 0.403% | 0.02264% | 0.8437%
| ODP - Ozone depletion (kg CFC-11 eq) | China |  | Coal Powder | 9.5159e-09 | 0 | 1.02e-07 | 1.706e-09 | 1.1322e-07 | 1.3871e-05 | China |  | Coal Powder | 0.06861% | 0% | 0.7354% | 0.0123% | 0.8163%
| ODP - Ozone depletion (kg CFC-11 eq) | China |  | Coal Briquettes | 7.0131e-09 | 1.0372e-07 | 1.0209e-08 | 5.833e-09 | 1.2678e-07 | 1.3871e-05 | China |  | Coal Briquettes | 0.05056% | 0.7478% | 0.0736% | 0.04205% | 0.914%
| ODP - Ozone depletion (kg CFC-11 eq) | China |  | Coal Honeycomb | 6.4687e-09 | 9.5669e-08 | 9.408e-09 | 3.3161e-09 | 1.1486e-07 | 1.3871e-05 | China |  | Coal Honeycomb | 0.04664% | 0.6897% | 0.06783% | 0.02391% | 0.8281%
| ODP - Ozone depletion (kg CFC-11 eq) | China |  | Firewood | 0 | 0 | 0 | 3.3427e-11 | 3.3427e-11 | 1.3871e-05 | China |  | Firewood | 0% | 0% | 0% | 0.000241% | 0.000241%
| ODP - Ozone depletion (kg CFC-11 eq) | China |  | Crop Residue | 0 | 0 | 0 | 9.5205e-11 | 9.5205e-11 | 1.3871e-05 | China |  | Crop Residue | 0% | 0% | 0% | 0.0006864% | 0.0006864%
| ODP - Ozone depletion (kg CFC-11 eq) | China |  | Kerosene | 1.0021e-07 | 4.5477e-08 | 3.9103e-08 | 5.22e-13 | 1.8479e-07 | 1.3871e-05 | China |  | Kerosene | 0.7224% | 0.3279% | 0.2819% | 3.763e-06% | 1.332%
| ODP - Ozone depletion (kg CFC-11 eq) | China |  | Biomass Pellets | 0 | 2.5358e-08 | 0 | 1.8e-12 | 2.536e-08 | 1.3871e-05 | China |  | Biomass Pellets | 0% | 0.1828% | 0% | 1.298e-05% | 0.1828%
| ODP - Ozone depletion (kg CFC-11 eq) | China |  | Electricity | 0 | 0 | 0 | 1.6725e-07 | 1.6725e-07 | 1.3871e-05 | China |  | Electricity | 0% | 0% | 0% | 1.206% | 1.206%
| ODP - Ozone depletion (kg CFC-11 eq) | China |  | LPG | 1.0123e-07 | 3.4205e-08 | 4.5839e-08 | 3.5e-13 | 1.8127e-07 | 1.3871e-05 | China |  | LPG | 0.7298% | 0.2466% | 0.3305% | 2.523e-06% | 1.307%
| ODP - Ozone depletion (kg CFC-11 eq) | China |  | Natural Gas | 4.4363e-09 | 0 | 9.6937e-07 | 0 | 9.7381e-07 | 1.3871e-05 | China |  | Natural Gas | 0.03198% | 0% | 6.989% | 0% | 7.021%
| ODP - Ozone depletion (kg CFC-11 eq) | China |  | Coal Gas | 3.3269e-09 | 1.1574e-05 | 2.2931e-06 | 0 | 1.3871e-05 | 1.3871e-05 | China |  | Coal Gas | 0.02399% | 83.44% | 16.53% | 0% | 100%
| ODP - Ozone depletion (kg CFC-11 eq) | China |  | Sugarcane Ethanol | 2.6302e-06 | 1.1538e-07 | 6.2181e-09 | -8.15e-12 | 2.7518e-06 | 1.3871e-05 | China |  | Sugarcane Ethanol | 18.96% | 0.8318% | 0.04483% | -5.876e-05% | 19.84%
| ODP - Ozone depletion (kg CFC-11 eq) | China |  | Biogas from Cattle Dung | 0 | 0 | 0 | 0 | 0 | 1.3871e-05 | China |  | Biogas from Cattle Dung | 0% | 0% | 0% | 0% | 0%
| Black Carbon and Short-Lived Climate Pollutants (kg BC eq) | China | Black Carbon and Short-Lived Climate Pollutants (kg BC eq) | Coal Mix | -0.046767 | 0.019887 | 0.00027355 | 2.3184 | 2.2918 | 4.4511 | China | Black Carbon and Short-Lived Climate Pollutants (kg BC eq) | Coal Mix | -1.051% | 0.4468% | 0.006146% | 52.09% | 51.49%
| Black Carbon and Short-Lived Climate Pollutants (kg BC eq) | China |  | Coal Powder | -0.054751 | 0 | 0.0001634 | 4.5057 | 4.4511 | 4.4511 | China |  | Coal Powder | -1.23% | 0% | 0.003671% | 101.2% | 100%
| Black Carbon and Short-Lived Climate Pollutants (kg BC eq) | China |  | Coal Briquettes | -0.04035 | 0.04138 | 0.0004 | 0.10309 | 0.10452 | 4.4511 | China |  | Coal Briquettes | -0.9065% | 0.9297% | 0.008987% | 2.316% | 2.348%
| Black Carbon and Short-Lived Climate Pollutants (kg BC eq) | China |  | Coal Honeycomb | -0.037215 | 0.038167 | 0.0003674 | 0.15909 | 0.16041 | 4.4511 | China |  | Coal Honeycomb | -0.8361% | 0.8575% | 0.008254% | 3.574% | 3.604%
| Black Carbon and Short-Lived Climate Pollutants (kg BC eq) | China |  | Firewood | 0 | 0 | 0 | 1.4165 | 1.4165 | 4.4511 | China |  | Firewood | 0% | 0% | 0% | 31.82% | 31.82%
| Black Carbon and Short-Lived Climate Pollutants (kg BC eq) | China |  | Crop Residue | 0 | 0 | 0 | 2.2012 | 2.2012 | 4.4511 | China |  | Crop Residue | 0% | 0% | 0% | 49.45% | 49.45%
| Black Carbon and Short-Lived Climate Pollutants (kg BC eq) | China |  | Kerosene | -0.03021 | -0.00505 | 0.0002 | 0.00262 | -0.03244 | 4.4511 | China |  | Kerosene | -0.6787% | -0.1135% | 0.004493% | 0.05886% | -0.7288%
| Black Carbon and Short-Lived Climate Pollutants (kg BC eq) | China |  | Biomass Pellets | 0 | -0.01439 | 0 | 0.04512 | 0.03073 | 4.4511 | China |  | Biomass Pellets | 0% | -0.3233% | 0% | 1.014% | 0.6904%
| Black Carbon and Short-Lived Climate Pollutants (kg BC eq) | China |  | Electricity | 0 | 0 | 0 | -0.14782 | -0.14782 | 4.4511 | China |  | Electricity | 0% | 0% | 0% | -3.321% | -3.321%
| Black Carbon and Short-Lived Climate Pollutants (kg BC eq) | China |  | LPG | -0.02675 | -0.00654 | 0.00083 | 0.00165 | -0.03081 | 4.4511 | China |  | LPG | -0.601% | -0.1469% | 0.01865% | 0.03707% | -0.6922%
| Black Carbon and Short-Lived Climate Pollutants (kg BC eq) | China |  | Natural Gas | -0.00357 | 0 | -3e-05 | 0.00156 | -0.00204 | 4.4511 | China |  | Natural Gas | -0.0802% | 0% | -0.000674% | 0.03505% | -0.04583%
| Black Carbon and Short-Lived Climate Pollutants (kg BC eq) | China |  | Coal Gas | -0.01914 | 0.05907 | -4e-05 | -0.00215 | 0.03774 | 4.4511 | China |  | Coal Gas | -0.43% | 1.327% | -0.0008987% | -0.0483% | 0.8479%
| Black Carbon and Short-Lived Climate Pollutants (kg BC eq) | China |  | Sugarcane Ethanol | 0.75569 | -0.01376 | 0.00034 | 0.00533 | 0.7476 | 4.4511 | China |  | Sugarcane Ethanol | 16.98% | -0.3091% | 0.007639% | 0.1197% | 16.8%
| Black Carbon and Short-Lived Climate Pollutants (kg BC eq) | China |  | Biogas from Cattle Dung | 0 | 0 | 0 | 0.03514 | 0.03514 | 4.4511 | China |  | Biogas from Cattle Dung | 0% | 0% | 0% | 0.7895% | 0.7895%

## CN Single Fuel Charts
Baseline LCIA Results Charts for China by Fuel and Impact Category
per GJ of Delivered Heat
This worksheet shows impact score results for each fuel according to life cycle stage. Results displayed are those associated with the input parameters displayed in the Current Scenario Selection, below. | [7 empty] | Coal Mix
[8 empty] | Coal Type | % of Coal Mix
[8 empty] | Coal Powder | 50%
|  |  | Stove Efficiency | Stove Technology Use | Electricity Grid | Forest Renewability |  | Coal Briquettes | 25%
|  | Current Scenario Selection: | Current | Current | 2013 Grid (IEA) | High Estimate of Renewability (77%) |  | Honeycomb Coal | 25%
1. Global Climate Change
Life Cycle Stage
| Index Lookup |  |  | Feedstock Production | Fuel Processing | Distribution | Cookstove Use | TOTAL
| GCCP100 - Climate Change (kg CO2 eq) | GCCP100 - Climate Change (kg CO2 eq) | Coal Mix | 221.7623 | 14.3042 | 10.5276 | 615.725 | 862.319 |  | GCCP100 - Climate Change (kg CO2 eq) - Single Fuel Results
| GCCP100 - Climate Change (kg CO2 eq) |  | Coal Powder | 259.6169 | 0 | 17.4178 | 887.9596 | 1164.9943
| GCCP100 - Climate Change (kg CO2 eq) |  | Coal Briquettes | 191.3349 | 29.7637 | 3.7859 | 367.7877 | 592.6721
| GCCP100 - Climate Change (kg CO2 eq) |  | Coal Honeycomb | 176.4806 | 27.453 | 3.4888 | 319.193 | 526.6154
| GCCP100 - Climate Change (kg CO2 eq) |  | Firewood | 0 | 0 | 0 | 189.926 | 189.926
| GCCP100 - Climate Change (kg CO2 eq) |  | Crop Residue | 0 | 0 | 0 | 64.1224 | 64.1224
| GCCP100 - Climate Change (kg CO2 eq) |  | Kerosene | 27.062 | 19.9126 | 16.4017 | 161.3504 | 224.7267
| GCCP100 - Climate Change (kg CO2 eq) |  | Biomass Pellets | 0 | 62.3239 | 0 | 77.5424 | 139.8663
| GCCP100 - Climate Change (kg CO2 eq) |  | Electricity | 0 | 0 | 0 | 612.2059 | 612.2059
| GCCP100 - Climate Change (kg CO2 eq) |  | LPG | 23.9649 | 24.815 | 15.9019 | 148.4754 | 213.1572
| GCCP100 - Climate Change (kg CO2 eq) |  | Natural Gas | 9.2513 | 0 | 32.8104 | 111.562 | 153.6237
| GCCP100 - Climate Change (kg CO2 eq) |  | Coal Gas | 90.7665 | 29.9881 | 40.9757 | 92.5 | 254.2303
| GCCP100 - Climate Change (kg CO2 eq) |  | Sugarcane Ethanol | 94.3866 | 13.7403 | 4.0195 | 0.95605 | 113.1025
| GCCP100 - Climate Change (kg CO2 eq) |  | Biogas from Cattle Dung | 0 | 8.9874 | 0 | 2.4154 | 11.4027
2. Cumulative Energy Demand
Life Cycle Stage
|  |  |  | Feedstock Production | Fuel Processing | Distribution | Cookstove Use | TOTAL
| Energy Demand - CED (MJ) | Energy Demand - CED (MJ) | Coal Mix | 1338.063 | 546.5484 | 183.5764 | 6270.8196 | 8339.0074 |  | Energy Demand - CED (MJ) - Single Fuel Results
| Energy Demand - CED (MJ) |  | Coal Powder | 1720.6507 | 0 | 306.9057 | 8778.8978 | 10806.4542
| Energy Demand - CED (MJ) |  | Coal Briquettes | 865.1787 | 1137.2416 | 62.7078 | 3308.9802 | 5374.1084
| Energy Demand - CED (MJ) |  | Coal Honeycomb | 1045.772 | 1048.952 | 57.7865 | 4216.5025 | 6369.0129
| Energy Demand - CED (MJ) |  | Firewood | 0 | 0 | 0 | 7608.9804 | 7608.9804
| Energy Demand - CED (MJ) |  | Crop Residue | 0 | 0 | 0 | 7446.2285 | 7446.2285
| Energy Demand - CED (MJ) |  | Kerosene | 461.3312 | 282.8615 | 261.8343 | 2522.1998 | 3528.2268
| Energy Demand - CED (MJ) |  | Biomass Pellets | 0 | 899.7334 | 0 | 2884.4693 | 3784.2027
| Energy Demand - CED (MJ) |  | Electricity | 0 | 0 | 0 | 7222.9 | 7222.9
| Energy Demand - CED (MJ) |  | LPG | 408.5339 | 348.2314 | 357.0435 | 2300.8565 | 3414.6654
| Energy Demand - CED (MJ) |  | Natural Gas | 75.7886 | 0 | 359.804 | 1930.9248 | 2366.5174
| Energy Demand - CED (MJ) |  | Coal Gas | 601.5689 | 176.5124 | 522.8494 | 2390.4825 | 3691.4132
| Energy Demand - CED (MJ) |  | Sugarcane Ethanol | 2379.2636 | 8615.5365 | 55.7398 | 2075.4603 | 13126
| Energy Demand - CED (MJ) |  | Biogas from Cattle Dung | 0 | 2111.7672 | 0 | 1946.541 | 4058.3082
3. Fossil Depletion
Life Cycle Stage
|  |  |  | Feedstock Production | Fuel Processing | Distribution | Cookstove Use | TOTAL
| FDP - Fossil depletion (kg oil eq) | FDP - Fossil depletion (kg oil eq) | Coal Mix | 31.7541 | 11.488 | 2.9927 | 149.6843 | 195.9191 |  | FDP - Fossil depletion (kg oil eq) - Single Fuel Results
| FDP - Fossil depletion (kg oil eq) |  | Coal Powder | 40.1265 | 0 | 4.7433 | 209.5994 | 254.4692
| FDP - Fossil depletion (kg oil eq) |  | Coal Briquettes | 21.2484 | 23.904 | 1.2929 | 78.9117 | 125.3568
| FDP - Fossil depletion (kg oil eq) |  | Coal Honeycomb | 25.515 | 22.0482 | 1.1914 | 100.6265 | 149.381
| FDP - Fossil depletion (kg oil eq) |  | Firewood | 0 | 0 | 0 | 0.0036308 | 0.0036308
| FDP - Fossil depletion (kg oil eq) |  | Crop Residue | 0 | 0 | 0 | 0.010338 | 0.010338
| FDP - Fossil depletion (kg oil eq) |  | Kerosene | 8.6956 | 5.7649 | 5.2576 | 57.2287 | 76.9469
| FDP - Fossil depletion (kg oil eq) |  | Biomass Pellets | 0 | 12.2575 | 0 | 0.00019 | 12.2577
| FDP - Fossil depletion (kg oil eq) |  | Electricity | 0 | 0 | 0 | 117.8886 | 117.8886
| FDP - Fossil depletion (kg oil eq) |  | LPG | 7.7004 | 7.165 | 7.3259 | 52.2064 | 74.3977
| FDP - Fossil depletion (kg oil eq) |  | Natural Gas | 1.5049 | 0 | 7.6377 | 46.1088 | 55.2514
| FDP - Fossil depletion (kg oil eq) |  | Coal Gas | 14.0289 | 2.8081 | 11.2062 | 54.24 | 82.2833
|  |  | Sugarcane Ethanol | 16.9305 | 6.7427 | 1.1869 | 0 | 24.8601
| FDP - Fossil depletion (kg oil eq) |  | Biogas from Cattle Dung | 0 | 0 | 0 | 0 | 0
4. Water Depletion
Life Cycle Stage
|  |  |  | Feedstock Production | Fuel Processing | Distribution | Cookstove Use | TOTAL
| WDP - Water depletion (m3) | WDP - Water depletion (m3) | Coal Mix | 0.85991 | 0.094812 | 0.07756 | 0.015913 | 1.0482 |  | WDP - Water depletion (m3) - Single Fuel Results
| WDP - Water depletion (m3) |  | Coal Powder | 1.0067 | 0 | 0.13851 | 0.0086434 | 1.1538
| WDP - Water depletion (m3) |  | Coal Briquettes | 0.74193 | 0.19728 | 0.01729 | 0.02956 | 0.98606
| WDP - Water depletion (m3) |  | Coal Honeycomb | 0.68432 | 0.18197 | 0.015934 | 0.016805 | 0.89903
| WDP - Water depletion (m3) |  | Firewood | 0 | 0 | 0 | 3.9985e-05 | 3.9985e-05
| WDP - Water depletion (m3) |  | Crop Residue | 0 | 0 | 0 | 0.0001177 | 0.0001177
| WDP - Water depletion (m3) |  | Kerosene | 0.26699 | 0.13411 | 0.07858 | 0 | 0.47968
| WDP - Water depletion (m3) |  | Biomass Pellets | 0 | 0.41653 | 0 | 1e-05 | 0.41654
| WDP - Water depletion (m3) |  | Electricity | 0 | 0 | 0 | 4.0741 | 4.0741
| WDP - Water depletion (m3) |  | LPG | 0.2564 | 0.12476 | 0.07998 | 0 | 0.46114
| WDP - Water depletion (m3) |  | Natural Gas | 0.01191 | 0 | 0.01268 | 0 | 0.02459
| WDP - Water depletion (m3) |  | Coal Gas | 0.35196 | 0.20824 | 0.01583 | 0 | 0.57603
|  |  | Sugarcane Ethanol | 641.6593 | 0.98679 | 0.01343 | 0 | 642.6595
| WDP - Water depletion (m3) |  | Biogas from Cattle Dung | 0 | 1.0192 | 0 | 0 | 1.0192
5. Particulate Matter Formation
Life Cycle Stage
|  |  |  | Feedstock Production | Fuel Processing | Distribution | Cookstove Use | TOTAL
| PMFP - Particulate matter formation (kg PM10 eq) | PMFP - Particulate matter formation (kg PM10 eq) | Coal Mix | 0.19445 | 0.13906 | 0.025834 | 10.888 | 11.2474 |  | PMFP - Particulate matter formation (kg PM10 eq) - Single Fuel Results
| PMFP - Particulate matter formation (kg PM10 eq) |  | Coal Powder | 0.22764 | 0 | 0.042369 | 21.1909 | 21.4609
| PMFP - Particulate matter formation (kg PM10 eq) |  | Coal Briquettes | 0.16777 | 0.28935 | 0.00968 | 0.52226 | 0.98906
| PMFP - Particulate matter formation (kg PM10 eq) |  | Coal Honeycomb | 0.15475 | 0.26689 | 0.008918 | 0.64805 | 1.0786
| PMFP - Particulate matter formation (kg PM10 eq) |  | Firewood | 0 | 0 | 0 | 6.4959 | 6.4959
| PMFP - Particulate matter formation (kg PM10 eq) |  | Crop Residue | 0 | 0 | 0 | 10.0165 | 10.0165
| PMFP - Particulate matter formation (kg PM10 eq) |  | Kerosene | 0.15653 | 0.058068 | 0.0338 | 0.01716 | 0.26556
| PMFP - Particulate matter formation (kg PM10 eq) |  | Biomass Pellets | 0 | 0.16782 | 0 | 0.14308 | 0.3109
| PMFP - Particulate matter formation (kg PM10 eq) |  | Electricity | 0 | 0 | 0 | 1.6499 | 1.6499
| PMFP - Particulate matter formation (kg PM10 eq) |  | LPG | 0.14807 | 0.05797 | 0.03268 | 0.00906 | 0.24778
| PMFP - Particulate matter formation (kg PM10 eq) |  | Natural Gas | 0.01918 | 0 | 0.01839 | 0.01056 | 0.04813
| PMFP - Particulate matter formation (kg PM10 eq) |  | Coal Gas | 0.07959 | 0.34644 | 0.02296 | 0.04596 | 0.49495
|  |  | Sugarcane Ethanol | 4.2356 | 0.08008 | 0.01251 | 0.00081 | 4.329
| PMFP - Particulate matter formation (kg PM10 eq) |  | Biogas from Cattle Dung | 0 | 0 | 0 | 0.21018 | 0.21018
6. Photochemical Oxidant Formation
Life Cycle Stage
|  |  |  | Feedstock Production | Fuel Processing | Distribution | Cookstove Use | TOTAL
| POFP - Photochemical oxidant formation (kg NMVOC) | POFP - Photochemical oxidant formation (kg NMVOC) | Coal Mix | 0.17794 | 0.077816 | 0.070349 | 1.9536 | 2.2797 |  | POFP - Photochemical oxidant formation (kg NMVOC) - Single Fuel Results
| POFP - Photochemical oxidant formation (kg NMVOC) |  | Coal Powder | 0.20831 | 0 | 0.10633 | 2.987 | 3.3017
| POFP - Photochemical oxidant formation (kg NMVOC) |  | Coal Briquettes | 0.15352 | 0.16192 | 0.03577 | 0.34898 | 0.70019
| POFP - Photochemical oxidant formation (kg NMVOC) |  | Coal Honeycomb | 0.14161 | 0.14934 | 0.032964 | 1.4913 | 1.8152
| POFP - Photochemical oxidant formation (kg NMVOC) |  | Firewood | 0 | 0 | 0 | 2.2339 | 2.2339
| POFP - Photochemical oxidant formation (kg NMVOC) |  | Crop Residue | 0 | 0 | 0 | 5.5241 | 5.5241
| POFP - Photochemical oxidant formation (kg NMVOC) |  | Kerosene | 0.24978 | 0.09811 | 0.11491 | 0.11957 | 0.58237
| POFP - Photochemical oxidant formation (kg NMVOC) |  | Biomass Pellets | 0 | 0.24406 | 0 | 1.0959 | 1.34
| POFP - Photochemical oxidant formation (kg NMVOC) |  | Electricity | 0 | 0 | 0 | 2.3081 | 2.3081
| POFP - Photochemical oxidant formation (kg NMVOC) |  | LPG | 0.23573 | 0.09428 | 0.12299 | 0.04665 | 0.49965
| POFP - Photochemical oxidant formation (kg NMVOC) |  | Natural Gas | 0.07512 | 0 | 0.08271 | 0.0234 | 0.18123
| POFP - Photochemical oxidant formation (kg NMVOC) |  | Coal Gas | 0.07283 | 1.0419 | 0.10329 | 0.09642 | 1.3145
|  |  | Sugarcane Ethanol | 0.21294 | 0.13176 | 0.04871 | 0.11799 | 0.5114
| POFP - Photochemical oxidant formation (kg NMVOC) |  | Biogas from Cattle Dung | 0 | 0.00359 | 0 | 0.11033 | 0.11392
7. Freshwater Eutrophication
Life Cycle Stage
|  |  |  | Feedstock Production | Fuel Processing | Distribution | Cookstove Use | TOTAL
| FEP - Freshwater eutrophication (kg P eq) | FEP - Freshwater eutrophication (kg P eq) | Coal Mix | 0.091422 | 0.0053 | 0.0045646 | 0.0002421 | 0.10153 |  | FEP - Freshwater eutrophication (kg P eq) - Single Fuel Results
| FEP - Freshwater eutrophication (kg P eq) |  | Coal Powder | 0.10703 | 0 | 0.0085402 | 0.000132 | 0.1157
| FEP - Freshwater eutrophication (kg P eq) |  | Coal Briquettes | 0.07888 | 0.01103 | 0.00061 | 0.00045 | 0.09097
| FEP - Freshwater eutrophication (kg P eq) |  | Coal Honeycomb | 0.072757 | 0.01017 | 0.000568 | 0.0002544 | 0.083749
| FEP - Freshwater eutrophication (kg P eq) |  | Firewood | 0 | 0 | 0 | 0.004502 | 0.004502
| FEP - Freshwater eutrophication (kg P eq) |  | Crop Residue | 0 | 0 | 0 | 0.012824 | 0.012824
| FEP - Freshwater eutrophication (kg P eq) |  | Kerosene | 0.0068875 | 0.0034825 | 0.00244 | 0 | 0.01281
| FEP - Freshwater eutrophication (kg P eq) |  | Biomass Pellets | 0 | 0.01191 | 0 | 0.00024 | 0.01215
| FEP - Freshwater eutrophication (kg P eq) |  | Electricity | 0 | 0 | 0 | 0.07771 | 0.07771
| FEP - Freshwater eutrophication (kg P eq) |  | LPG | 0.00701 | 0.00262 | 0.00279 | -1e-05 | 0.01241
| FEP - Freshwater eutrophication (kg P eq) |  | Natural Gas | 0.00029 | 0 | 0.00039 | 0 | 0.00068
| FEP - Freshwater eutrophication (kg P eq) |  | Coal Gas | 0.03742 | 0.00413 | 0.00049 | 0 | 0.04204
|  |  | Sugarcane Ethanol | 0.03314 | 0.00495 | 0.0005 | 0 | 0.03859
| FEP - Freshwater eutrophication (kg P eq) |  | Biogas from Cattle Dung | 0 | 0 | 0 | 0 | 0
8. Terrestrial Acidification
Life Cycle Stage
|  |  |  | Feedstock Production | Fuel Processing | Distribution | Cookstove Use | TOTAL
| TAP - Terrestrial acidification (kg SO2 eq) | TAP - Terrestrial acidification (kg SO2 eq) | Coal Mix | 0.89118 | 0.10601 | 0.062841 | 0.33324 | 1.3933 |  | TAP - Terrestrial acidification (kg SO2 eq) - Single Fuel Results
| TAP - Terrestrial acidification (kg SO2 eq) |  | Coal Powder | 1.0433 | 0 | 0.10453 | 0.51438 | 1.6622
| TAP - Terrestrial acidification (kg SO2 eq) |  | Coal Briquettes | 0.7689 | 0.22058 | 0.02202 | 0.18396 | 1.1955
| TAP - Terrestrial acidification (kg SO2 eq) |  | Coal Honeycomb | 0.70921 | 0.20346 | 0.020285 | 0.12021 | 1.0532
| TAP - Terrestrial acidification (kg SO2 eq) |  | Firewood | 0 | 0 | 0 | 0.24218 | 0.24218
| TAP - Terrestrial acidification (kg SO2 eq) |  | Crop Residue | 0 | 0 | 0 | 0.36707 | 0.36707
| TAP - Terrestrial acidification (kg SO2 eq) |  | Kerosene | 0.64383 | 0.1994 | 0.08754 | 0.02911 | 0.95988
| TAP - Terrestrial acidification (kg SO2 eq) |  | Biomass Pellets | 0 | 0.53168 | 0 | 0.00284 | 0.53452
| TAP - Terrestrial acidification (kg SO2 eq) |  | Electricity | 0 | 0 | 0 | 5.2749 | 5.2749
| TAP - Terrestrial acidification (kg SO2 eq) |  | LPG | 0.60429 | 0.19952 | 0.08032 | 0.01372 | 0.89785
| TAP - Terrestrial acidification (kg SO2 eq) |  | Natural Gas | 0.08185 | 0 | 0.05058 | 0.01037 | 0.1428
| TAP - Terrestrial acidification (kg SO2 eq) |  | Coal Gas | 0.36476 | 0.24205 | 0.06316 | 0.13302 | 0.80299
|  |  | Sugarcane Ethanol | 3.9748 | 0.3223 | 0.03075 | 0 | 4.3278
| TAP - Terrestrial acidification (kg SO2 eq) |  | Biogas from Cattle Dung | 0 | 0 | 0 | 0.10628 | 0.10628
9. Ozone Depletion
Life Cycle Stage
|  |  |  | Feedstock Production | Fuel Processing | Distribution | Cookstove Use | TOTAL
| ODP - Ozone depletion (kg CFC-11 eq) | ODP - Ozone depletion (kg CFC-11 eq) | Coal Mix | 8.1284e-09 | 4.9847e-08 | 5.5905e-08 | 3.1403e-09 | 1.1702e-07 |  | ODP - Ozone depletion (kg CFC-11 eq) - Single Fuel Results
| ODP - Ozone depletion (kg CFC-11 eq) |  | Coal Powder | 9.5159e-09 | 0 | 1.02e-07 | 1.706e-09 | 1.1322e-07
| ODP - Ozone depletion (kg CFC-11 eq) |  | Coal Briquettes | 7.0131e-09 | 1.0372e-07 | 1.0209e-08 | 5.833e-09 | 1.2678e-07
| ODP - Ozone depletion (kg CFC-11 eq) |  | Coal Honeycomb | 6.4687e-09 | 9.5669e-08 | 9.408e-09 | 3.3161e-09 | 1.1486e-07
| ODP - Ozone depletion (kg CFC-11 eq) |  | Firewood | 0 | 0 | 0 | 3.3427e-11 | 3.3427e-11
| ODP - Ozone depletion (kg CFC-11 eq) |  | Crop Residue | 0 | 0 | 0 | 9.5205e-11 | 9.5205e-11
| ODP - Ozone depletion (kg CFC-11 eq) |  | Kerosene | 1.0021e-07 | 4.5477e-08 | 3.9103e-08 | 5.22e-13 | 1.8479e-07
| ODP - Ozone depletion (kg CFC-11 eq) |  | Biomass Pellets | 0 | 2.5358e-08 | 0 | 1.8e-12 | 2.536e-08
| ODP - Ozone depletion (kg CFC-11 eq) |  | Electricity | 0 | 0 | 0 | 1.6725e-07 | 1.6725e-07
| ODP - Ozone depletion (kg CFC-11 eq) |  | LPG | 1.0123e-07 | 3.4205e-08 | 4.5839e-08 | 3.5e-13 | 1.8127e-07
| ODP - Ozone depletion (kg CFC-11 eq) |  | Natural Gas | 4.4363e-09 | 0 | 9.6937e-07 | 0 | 9.7381e-07
| ODP - Ozone depletion (kg CFC-11 eq) |  | Coal Gas | 3.3269e-09 | 1.1574e-05 | 2.2931e-06 | 0 | 1.3871e-05
|  |  | Sugarcane Ethanol | 2.6302e-06 | 1.1538e-07 | 6.2181e-09 | -8.15e-12 | 2.7518e-06
| ODP - Ozone depletion (kg CFC-11 eq) |  | Biogas from Cattle Dung | 0 | 0 | 0 | 0 | 0
10. Black Carbon
Life Cycle Stage
|  |  |  | Feedstock Production | Fuel Processing | Distribution | Cookstove Use | TOTAL
| Black Carbon and Short-Lived Climate Pollutants (kg BC eq) | Black Carbon and Short-Lived Climate Pollutants (kg BC eq) | Coal Mix | -0.046767 | 0.019887 | 0.00027355 | 2.3184 | 2.2918 |  | Black Carbon and Short-Lived Climate Pollutants (kg BC eq) - Single Fuel Results
| Black Carbon and Short-Lived Climate Pollutants (kg BC eq) |  | Coal Powder | -0.054751 | 0 | 0.0001634 | 4.5057 | 4.4511
| Black Carbon and Short-Lived Climate Pollutants (kg BC eq) |  | Coal Briquettes | -0.04035 | 0.04138 | 0.0004 | 0.10309 | 0.10452
| Black Carbon and Short-Lived Climate Pollutants (kg BC eq) |  | Coal Honeycomb | -0.037215 | 0.038167 | 0.0003674 | 0.15909 | 0.16041
| Black Carbon and Short-Lived Climate Pollutants (kg BC eq) |  | Firewood | 0 | 0 | 0 | 1.4165 | 1.4165
| Black Carbon and Short-Lived Climate Pollutants (kg BC eq) |  | Crop Residue | 0 | 0 | 0 | 2.2012 | 2.2012
| Black Carbon and Short-Lived Climate Pollutants (kg BC eq) |  | Kerosene | -0.03021 | -0.00505 | 0.0002 | 0.00262 | -0.03244
| Black Carbon and Short-Lived Climate Pollutants (kg BC eq) |  | Biomass Pellets | 0 | -0.01439 | 0 | 0.04512 | 0.03073
| Black Carbon and Short-Lived Climate Pollutants (kg BC eq) |  | Electricity | 0 | 0 | 0 | -0.14782 | -0.14782
| Black Carbon and Short-Lived Climate Pollutants (kg BC eq) |  | LPG | -0.02675 | -0.00654 | 0.00083 | 0.00165 | -0.03081
| Black Carbon and Short-Lived Climate Pollutants (kg BC eq) |  | Natural Gas | -0.00357 | 0 | -3e-05 | 0.00156 | -0.00204
| Black Carbon and Short-Lived Climate Pollutants (kg BC eq) |  | Coal Gas | -0.01914 | 0.05907 | -4e-05 | -0.00215 | 0.03774
|  |  | Sugarcane Ethanol | 0.75569 | -0.01376 | 0.00034 | 0.00533 | 0.7476
| Black Carbon and Short-Lived Climate Pollutants (kg BC eq) |  | Biogas from Cattle Dung | 0 | 0 | 0 | 0.03514 | 0.03514

## CN Single Fuel Summary Chart
Baseline Summary LCA Results Charts for China by Fuel and Impact Category
Results shown relative to maximum fuel impact per category | [7 empty] | Coal Mix
Results displayed are those associated with the input parameters displayed in the Current Scenario Selection, below. | [7 empty] | Coal Type | % of Coal Mix
[8 empty] | Coal Powder | 50%
|  |  | Stove Efficiency | Stove Technology Use | Electricity Grid | Forest Renewability |  | Coal Briquettes | 25%
|  | Current Scenario Selection: | Current | Current | 2013 Grid (IEA) | High Estimate of Renewability (77%) |  | Honeycomb Coal | 25%
Life Cycle Stage
| Index Lookup |  |  |  | Feedstock Production | Fuel Processing | Distribution | Cookstove Use | TOTAL
| GCCP100 - Climate Change | China | GCCP100 - Climate Change (kg CO2 eq) | Coal Mix | 19.04% | 1.228% | 0.9037% | 52.85% | 74.02%
| GCCP100 - Climate Change |  |  | Coal Powder | 22.28% | 0% | 1.495% | 76.22% | 100%
| GCCP100 - Climate Change |  |  | Coal Briquettes | 16.42% | 2.555% | 0.325% | 31.57% | 50.87%
| GCCP100 - Climate Change |  |  | Coal Honeycomb | 15.15% | 2.356% | 0.2995% | 27.4% | 45.2% | Unit per GJ of Delivered Heat
| GCCP100 - Climate Change |  |  | Firewood | 0% | 0% | 0% | 16.3% | 16.3% |  | Country:
| GCCP100 - Climate Change |  |  | Crop Residue | 0% | 0% | 0% | 5.504% | 5.504% |  | China
| GCCP100 - Climate Change |  |  | Kerosene | 2.323% | 1.709% | 1.408% | 13.85% | 19.29%
| GCCP100 - Climate Change |  |  | Biomass Pellets | 0% | 5.35% | 0% | 6.656% | 12.01%
| GCCP100 - Climate Change |  |  | Electricity | 0% | 0% | 0% | 52.55% | 52.55%
| GCCP100 - Climate Change |  |  | LPG | 2.057% | 2.13% | 1.365% | 12.74% | 18.3%
| GCCP100 - Climate Change |  |  | Natural Gas | 0.7941% | 0% | 2.816% | 9.576% | 13.19%
| GCCP100 - Climate Change |  |  | Coal Gas | 7.791% | 2.574% | 3.517% | 7.94% | 21.82%
|  |  |  | Sugarcane Ethanol | 8.102% | 1.179% | 0.345% | 0.08206% | 9.708%
| Energy Demand - CED |  |  | Biogas from Cattle Dung | 0% | 0.7715% | 0% | 0.2073% | 0.9788%
| Energy Demand - CED |  | Energy Demand - CED (MJ) | Coal Mix | 10.19% | 4.164% | 1.399% | 47.77% | 63.53%
| Energy Demand - CED |  |  | Coal Powder | 13.11% | 0% | 2.338% | 66.88% | 82.33%
| Energy Demand - CED |  |  | Coal Briquettes | 6.591% | 8.664% | 0.4777% | 25.21% | 40.94%
| Energy Demand - CED |  |  | Coal Honeycomb | 7.967% | 7.991% | 0.4402% | 32.12% | 48.52%
| Energy Demand - CED |  |  | Firewood | 0% | 0% | 0% | 57.97% | 57.97%
| Energy Demand - CED |  |  | Crop Residue | 0% | 0% | 0% | 56.73% | 56.73%
| Energy Demand - CED |  |  | Kerosene | 3.515% | 2.155% | 1.995% | 19.22% | 26.88%
| Energy Demand - CED |  |  | Biomass Pellets | 0% | 6.855% | 0% | 21.98% | 28.83%
| Energy Demand - CED |  |  | Electricity | 0% | 0% | 0% | 55.03% | 55.03%
| Energy Demand - CED |  |  | LPG | 3.112% | 2.653% | 2.72% | 17.53% | 26.01%
| Energy Demand - CED |  |  | Natural Gas | 0.5774% | 0% | 2.741% | 14.71% | 18.03%
| FDP - Fossil depletion |  |  | Coal Gas | 4.583% | 1.345% | 3.983% | 18.21% | 28.12%
|  |  |  | Sugarcane Ethanol | 18.13% | 65.64% | 0.4247% | 15.81% | 100%
| FDP - Fossil depletion |  |  | Biogas from Cattle Dung | 0% | 16.09% | 0% | 14.83% | 30.92%
| FDP - Fossil depletion |  | FDP - Fossil depletion (kg oil eq) | Coal Mix | 12.48% | 4.515% | 1.176% | 58.82% | 76.99%
| FDP - Fossil depletion |  |  | Coal Powder | 15.77% | 0% | 1.864% | 82.37% | 100%
| FDP - Fossil depletion |  |  | Coal Briquettes | 8.35% | 9.394% | 0.5081% | 31.01% | 49.26%
| FDP - Fossil depletion |  |  | Coal Honeycomb | 10.03% | 8.664% | 0.4682% | 39.54% | 58.7%
| FDP - Fossil depletion |  |  | Firewood | 0% | 0% | 0% | 0.001427% | 0.001427%
| FDP - Fossil depletion |  |  | Crop Residue | 0% | 0% | 0% | 0.004063% | 0.004063%
| FDP - Fossil depletion |  |  | Kerosene | 3.417% | 2.265% | 2.066% | 22.49% | 30.24%
| FDP - Fossil depletion |  |  | Biomass Pellets | 0% | 4.817% | 0% | 7.467e-05% | 4.817%
| FDP - Fossil depletion |  |  | Electricity | 0% | 0% | 0% | 46.33% | 46.33%
|  |  |  | LPG | 3.026% | 2.816% | 2.879% | 20.52% | 29.24%
|  |  |  | Natural Gas | 0.5914% | 0% | 3.001% | 18.12% | 21.71%
|  |  |  | Coal Gas | 5.513% | 1.104% | 4.404% | 21.31% | 32.34%
|  |  |  | Sugarcane Ethanol | 6.653% | 2.65% | 0.4664% | 0% | 9.769%
|  |  |  | Biogas from Cattle Dung | 0% | 0% | 0% | 0% | 0%
|  |  | WDP - Water depletion (m3) | Coal Mix | 0.1338% | 0.01475% | 0.01207% | 0.002476% | 0.1631%
|  |  |  | Coal Powder | 0.1566% | 0% | 0.02155% | 0.001345% | 0.1795%
|  |  |  | Coal Briquettes | 0.1154% | 0.0307% | 0.00269% | 0.0046% | 0.1534%
|  |  |  | Coal Honeycomb | 0.1065% | 0.02831% | 0.002479% | 0.002615% | 0.1399%
|  |  |  | Firewood | 0% | 0% | 0% | 6.222e-06% | 6.222e-06%
|  |  |  | Crop Residue | 0% | 0% | 0% | 1.831e-05% | 1.831e-05%
| FDP - Fossil depletion |  |  | Kerosene | 0.04154% | 0.02087% | 0.01223% | 0% | 0.07464%
| WDP - Water depletion |  |  | Biomass Pellets | 0% | 0.06481% | 0% | 1.556e-06% | 0.06482%
| WDP - Water depletion |  |  | Electricity | 0% | 0% | 0% | 0.6339% | 0.6339%
| WDP - Water depletion |  |  | LPG | 0.0399% | 0.01941% | 0.01245% | 0% | 0.07175%
| WDP - Water depletion |  |  | Natural Gas | 0.001853% | 0% | 0.001973% | 0% | 0.003826%
| WDP - Water depletion |  |  | Coal Gas | 0.05477% | 0.0324% | 0.002463% | 0% | 0.08963%
|  |  |  | Sugarcane Ethanol | 99.84% | 0.1535% | 0.00209% | 0% | 100%
| WDP - Water depletion |  |  | Biogas from Cattle Dung | 0% | 0.1586% | 0% | 0% | 0.1586%
| WDP - Water depletion |  | PMFP - Particulate matter formation (kg PM10 eq) | Coal Mix | 0.9061% | 0.648% | 0.1204% | 50.73% | 52.41%
| WDP - Water depletion |  |  | Coal Powder | 1.061% | 0% | 0.1974% | 98.74% | 100%
| WDP - Water depletion |  |  | Coal Briquettes | 0.7817% | 1.348% | 0.04511% | 2.434% | 4.609%
| WDP - Water depletion |  |  | Coal Honeycomb | 0.7211% | 1.244% | 0.04155% | 3.02% | 5.026%
| WDP - Water depletion |  |  | Firewood | 0% | 0% | 0% | 30.27% | 30.27%
| WDP - Water depletion |  |  | Crop Residue | 0% | 0% | 0% | 46.67% | 46.67%
| PMFP - Particulate matter formation |  |  | Kerosene | 0.7294% | 0.2706% | 0.1575% | 0.07996% | 1.237%
| PMFP - Particulate matter formation |  |  | Biomass Pellets | 0% | 0.782% | 0% | 0.6667% | 1.449%
| PMFP - Particulate matter formation |  |  | Electricity | 0% | 0% | 0% | 7.688% | 7.688%
| PMFP - Particulate matter formation |  |  | LPG | 0.69% | 0.2701% | 0.1523% | 0.04222% | 1.155%
| PMFP - Particulate matter formation |  |  | Natural Gas | 0.08937% | 0% | 0.08569% | 0.04921% | 0.2243%
| PMFP - Particulate matter formation |  |  | Coal Gas | 0.3709% | 1.614% | 0.107% | 0.2142% | 2.306%
|  |  |  | Sugarcane Ethanol | 19.74% | 0.3731% | 0.05829% | 0.003774% | 20.17%
| PMFP - Particulate matter formation |  |  | Biogas from Cattle Dung | 0% | 0% | 0% | 0.9794% | 0.9794%
| PMFP - Particulate matter formation |  | POFP - Photochemical oxidant formation (kg NMVOC) | Coal Mix | 3.221% | 1.409% | 1.274% | 35.36% | 41.27%
| PMFP - Particulate matter formation |  |  | Coal Powder | 3.771% | 0% | 1.925% | 54.07% | 59.77%
| PMFP - Particulate matter formation |  |  | Coal Briquettes | 2.779% | 2.931% | 0.6475% | 6.317% | 12.68%
| PMFP - Particulate matter formation |  |  | Coal Honeycomb | 2.563% | 2.703% | 0.5967% | 27% | 32.86%
| PMFP - Particulate matter formation |  |  | Firewood | 0% | 0% | 0% | 40.44% | 40.44%
| POFP - Photochemical oxidant formation |  |  | Crop Residue | 0% | 0% | 0% | 100% | 100%
| POFP - Photochemical oxidant formation |  |  | Kerosene | 4.522% | 1.776% | 2.08% | 2.165% | 10.54%
| POFP - Photochemical oxidant formation |  |  | Biomass Pellets | 0% | 4.418% | 0% | 19.84% | 24.26%
| POFP - Photochemical oxidant formation |  |  | Electricity | 0% | 0% | 0% | 41.78% | 41.78%
| POFP - Photochemical oxidant formation |  |  | LPG | 4.267% | 1.707% | 2.226% | 0.8445% | 9.045%
| POFP - Photochemical oxidant formation |  |  | Natural Gas | 1.36% | 0% | 1.497% | 0.4236% | 3.281%
| POFP - Photochemical oxidant formation |  |  | Coal Gas | 1.318% | 18.86% | 1.87% | 1.745% | 23.8%
|  |  |  | Sugarcane Ethanol | 3.855% | 2.385% | 0.8818% | 2.136% | 9.258%
| POFP - Photochemical oxidant formation |  |  | Biogas from Cattle Dung | 0% | 0.06499% | 0% | 1.997% | 2.062%
| POFP - Photochemical oxidant formation |  | FEP - Freshwater eutrophication (kg P eq) | Coal Mix | 79.02% | 4.581% | 3.945% | 0.2093% | 87.75%
| POFP - Photochemical oxidant formation |  |  | Coal Powder | 92.5% | 0% | 7.381% | 0.1141% | 100%
| POFP - Photochemical oxidant formation |  |  | Coal Briquettes | 68.18% | 9.533% | 0.5272% | 0.3889% | 78.63%
| POFP - Photochemical oxidant formation |  |  | Coal Honeycomb | 62.88% | 8.79% | 0.4909% | 0.2199% | 72.39%
| FEP - Freshwater eutrophication |  |  | Firewood | 0% | 0% | 0% | 3.891% | 3.891%
| FEP - Freshwater eutrophication |  |  | Crop Residue | 0% | 0% | 0% | 11.08% | 11.08%
| FEP - Freshwater eutrophication |  |  | Kerosene | 5.953% | 3.01% | 2.109% | 0% | 11.07%
| FEP - Freshwater eutrophication |  |  | Biomass Pellets | 0% | 10.29% | 0% | 0.2074% | 10.5%
| FEP - Freshwater eutrophication |  |  | Electricity | 0% | 0% | 0% | 67.17% | 67.17%
| FEP - Freshwater eutrophication |  |  | LPG | 6.059% | 2.265% | 2.411% | -0.008643% | 10.73%
| FEP - Freshwater eutrophication |  |  | Natural Gas | 0.2507% | 0% | 0.3371% | 0% | 0.5877%
| FEP - Freshwater eutrophication |  |  | Coal Gas | 32.34% | 3.57% | 0.4235% | 0% | 36.34%
|  |  |  | Sugarcane Ethanol | 28.64% | 4.278% | 0.4322% | 0% | 33.35%
| FEP - Freshwater eutrophication |  |  | Biogas from Cattle Dung | 0% | 0% | 0% | 0% | 0%
| FEP - Freshwater eutrophication |  | TAP - Terrestrial acidification (kg SO2 eq) | Coal Mix | 16.89% | 2.01% | 1.191% | 6.317% | 26.41%
| FEP - Freshwater eutrophication |  |  | Coal Powder | 19.78% | 0% | 1.982% | 9.752% | 31.51%
| FEP - Freshwater eutrophication |  |  | Coal Briquettes | 14.58% | 4.182% | 0.4174% | 3.487% | 22.66%
| TAP - Terrestrial acidification |  |  | Coal Honeycomb | 13.44% | 3.857% | 0.3846% | 2.279% | 19.97%
| TAP - Terrestrial acidification |  |  | Firewood | 0% | 0% | 0% | 4.591% | 4.591%
| TAP - Terrestrial acidification |  |  | Crop Residue | 0% | 0% | 0% | 6.959% | 6.959%
| TAP - Terrestrial acidification |  |  | Kerosene | 12.21% | 3.78% | 1.66% | 0.5519% | 18.2%
| TAP - Terrestrial acidification |  |  | Biomass Pellets | 0% | 10.08% | 0% | 0.05384% | 10.13%
| TAP - Terrestrial acidification |  |  | Electricity | 0% | 0% | 0% | 100% | 100%
| TAP - Terrestrial acidification |  |  | LPG | 11.46% | 3.782% | 1.523% | 0.2601% | 17.02%
| TAP - Terrestrial acidification |  |  | Natural Gas | 1.552% | 0% | 0.9589% | 0.1966% | 2.707%
| TAP - Terrestrial acidification |  |  | Coal Gas | 6.915% | 4.589% | 1.197% | 2.522% | 15.22%
|  |  |  | Sugarcane Ethanol | 75.35% | 6.11% | 0.5829% | 0% | 82.05%
| TAP - Terrestrial acidification |  |  | Biogas from Cattle Dung | 0% | 0% | 0% | 2.015% | 2.015%
| TAP - Terrestrial acidification |  | ODP - Ozone depletion (kg CFC-11 eq) | Coal Mix | 0.0586% | 0.3594% | 0.403% | 0.02264% | 0.8437%
| TAP - Terrestrial acidification |  |  | Coal Powder | 0.06861% | 0% | 0.7354% | 0.0123% | 0.8163%
| ODP - Ozone depletion |  |  | Coal Briquettes | 0.05056% | 0.7478% | 0.0736% | 0.04205% | 0.914%
| ODP - Ozone depletion |  |  | Coal Honeycomb | 0.04664% | 0.6897% | 0.06783% | 0.02391% | 0.8281%
| ODP - Ozone depletion |  |  | Firewood | 0% | 0% | 0% | 0.000241% | 0.000241%
| ODP - Ozone depletion |  |  | Crop Residue | 0% | 0% | 0% | 0.0006864% | 0.0006864%
| ODP - Ozone depletion |  |  | Kerosene | 0.7224% | 0.3279% | 0.2819% | 3.763e-06% | 1.332%
| ODP - Ozone depletion |  |  | Biomass Pellets | 0% | 0.1828% | 0% | 1.298e-05% | 0.1828%
| ODP - Ozone depletion |  |  | Electricity | 0% | 0% | 0% | 1.206% | 1.206%
| ODP - Ozone depletion |  |  | LPG | 0.7298% | 0.2466% | 0.3305% | 2.523e-06% | 1.307%
| ODP - Ozone depletion |  |  | Natural Gas | 0.03198% | 0% | 6.989% | 0% | 7.021%
| ODP - Ozone depletion |  |  | Coal Gas | 0.02399% | 83.44% | 16.53% | 0% | 100%
|  |  |  | Sugarcane Ethanol | 18.96% | 0.8318% | 0.04483% | -5.876e-05% | 19.84%
| ODP - Ozone depletion |  |  | Biogas from Cattle Dung | 0% | 0% | 0% | 0% | 0%
| ODP - Ozone depletion |  | Black Carbon and Short-Lived Climate Pollutants (kg BC eq) | Coal Mix | -1.051% | 0.4468% | 0.006146% | 52.09% | 51.49%
| Black Carbon and Short-Lived Climate Pollutants |  |  | Coal Powder | -1.23% | 0% | 0.003671% | 101.2% | 100%
| Black Carbon and Short-Lived Climate Pollutants |  |  | Coal Briquettes | -0.9065% | 0.9297% | 0.008987% | 2.316% | 2.348%
| Black Carbon and Short-Lived Climate Pollutants |  |  | Coal Honeycomb | -0.8361% | 0.8575% | 0.008254% | 3.574% | 3.604%
| Black Carbon and Short-Lived Climate Pollutants |  |  | Firewood | 0% | 0% | 0% | 31.82% | 31.82%
| Black Carbon and Short-Lived Climate Pollutants |  |  | Crop Residue | 0% | 0% | 0% | 49.45% | 49.45%
| Black Carbon and Short-Lived Climate Pollutants |  |  | Kerosene | -0.6787% | -0.1135% | 0.004493% | 0.05886% | -0.7288%
| Black Carbon and Short-Lived Climate Pollutants |  |  | Biomass Pellets | 0% | -0.3233% | 0% | 1.014% | 0.6904%
| Black Carbon and Short-Lived Climate Pollutants |  |  | Electricity | 0% | 0% | 0% | -3.321% | -3.321%
| Black Carbon and Short-Lived Climate Pollutants |  |  | LPG | -0.601% | -0.1469% | 0.01865% | 0.03707% | -0.6922%
| Black Carbon and Short-Lived Climate Pollutants |  |  | Natural Gas | -0.0802% | 0% | -0.000674% | 0.03505% | -0.04583%
| Black Carbon and Short-Lived Climate Pollutants |  |  | Coal Gas | -0.43% | 1.327% | -0.0008987% | -0.0483% | 0.8479%
|  |  |  | Sugarcane Ethanol | 16.98% | -0.3091% | 0.007639% | 0.1197% | 16.8%
| Black Carbon and Short-Lived Climate Pollutants |  |  | Biogas from Cattle Dung | 0% | 0% | 0% | 0.7895% | 0.7895%

## CN Scenario Summary Results
Summary Results for China Fuel Mix Scenarios | [6 empty] | Coal Mix
This sheet presents a summary table and figure of LCIA impact scores for each fuel mix scenario and impact category considered in this study. | [6 empty] | Coal Type | % of Coal Mix
[7 empty] | Coal Powder | 50%
|  | Stove Efficiency | Stove Technology Use | Electricity Grid | Forest Renewability |  | Coal Briquettes | 25%
| Current Scenario Selection: | Current | Current | 2013 Grid (IEA) | High Estimate of Renewability (77%) |  | Honeycomb Coal | 25%
Fuel Mix Scenario Results in China per GJ of Delivered Heat
| Scenario_Lookup | Custom_Custom | Current_Current | BAU_Current | Electricity_Current | BioElect_Current | Diverse_Current | Custom_Custom | Current_Current | BAU_Current | Electricity_Current | BioElect_Current | Diverse_Current | Custom_Custom | Current_Current | BAU_Current | Electricity_Current | BioElect_Current | Diverse_Current | Custom_Custom | Current_Current | BAU_Current | Electricity_Current | BioElect_Current | Diverse_Current | Custom_Custom | Current_Current | BAU_Current | Electricity_Current | BioElect_Current | Diverse_Current | Custom_Custom | Current_Current | BAU_Current | Electricity_Current | BioElect_Current | Diverse_Current | Custom_Custom | Current_Current | BAU_Current | Electricity_Current | BioElect_Current | Diverse_Current | Custom_Custom | Current_Current | BAU_Current | Electricity_Current | BioElect_Current | Diverse_Current | Custom_Custom | Current_Current | BAU_Current | Electricity_Current | BioElect_Current | Diverse_Current | Custom_Custom | Current_Current | BAU_Current | Electricity_Current | BioElect_Current | Diverse_Current
| Impact Index Lookup | GCCP100 - Climate Change (kg CO2 eq) | GCCP100 - Climate Change (kg CO2 eq) | GCCP100 - Climate Change (kg CO2 eq) | GCCP100 - Climate Change (kg CO2 eq) | GCCP100 - Climate Change (kg CO2 eq) | GCCP100 - Climate Change (kg CO2 eq) | Energy Demand - CED (MJ) | Energy Demand - CED (MJ) | Energy Demand - CED (MJ) | Energy Demand - CED (MJ) | Energy Demand - CED (MJ) | Energy Demand - CED (MJ) | FDP - Fossil depletion (kg oil eq) | FDP - Fossil depletion (kg oil eq) | FDP - Fossil depletion (kg oil eq) | FDP - Fossil depletion (kg oil eq) | FDP - Fossil depletion (kg oil eq) | FDP - Fossil depletion (kg oil eq) | WDP - Water depletion (m3) | WDP - Water depletion (m3) | WDP - Water depletion (m3) | WDP - Water depletion (m3) | WDP - Water depletion (m3) | WDP - Water depletion (m3) | PMFP - Particulate matter formation (kg PM10 eq) | PMFP - Particulate matter formation (kg PM10 eq) | PMFP - Particulate matter formation (kg PM10 eq) | PMFP - Particulate matter formation (kg PM10 eq) | PMFP - Particulate matter formation (kg PM10 eq) | PMFP - Particulate matter formation (kg PM10 eq) | POFP - Photochemical oxidant formation (kg NMVOC) | POFP - Photochemical oxidant formation (kg NMVOC) | POFP - Photochemical oxidant formation (kg NMVOC) | POFP - Photochemical oxidant formation (kg NMVOC) | POFP - Photochemical oxidant formation (kg NMVOC) | POFP - Photochemical oxidant formation (kg NMVOC) | FEP - Freshwater eutrophication (kg P eq) | FEP - Freshwater eutrophication (kg P eq) | FEP - Freshwater eutrophication (kg P eq) | FEP - Freshwater eutrophication (kg P eq) | FEP - Freshwater eutrophication (kg P eq) | FEP - Freshwater eutrophication (kg P eq) | TAP - Terrestrial acidification (kg SO2 eq) | TAP - Terrestrial acidification (kg SO2 eq) | TAP - Terrestrial acidification (kg SO2 eq) | TAP - Terrestrial acidification (kg SO2 eq) | TAP - Terrestrial acidification (kg SO2 eq) | TAP - Terrestrial acidification (kg SO2 eq) | ODP - Ozone depletion (kg CFC-11 eq) | ODP - Ozone depletion (kg CFC-11 eq) | ODP - Ozone depletion (kg CFC-11 eq) | ODP - Ozone depletion (kg CFC-11 eq) | ODP - Ozone depletion (kg CFC-11 eq) | ODP - Ozone depletion (kg CFC-11 eq) | Black Carbon and Short-Lived Climate Pollutants (kg BC eq) | Black Carbon and Short-Lived Climate Pollutants (kg BC eq) | Black Carbon and Short-Lived Climate Pollutants (kg BC eq) | Black Carbon and Short-Lived Climate Pollutants (kg BC eq) | Black Carbon and Short-Lived Climate Pollutants (kg BC eq) | Black Carbon and Short-Lived Climate Pollutants (kg BC eq)
| Stove Efficiency Lookup | Current | Current | Current | Current | Current | Current | Current | Current | Current | Current | Current | Current | Current | Current | Current | Current | Current | Current | Current | Current | Current | Current | Current | Current | Current | Current | Current | Current | Current | Current | Current | Current | Current | Current | Current | Current | Current | Current | Current | Current | Current | Current | Current | Current | Current | Current | Current | Current | Current | Current | Current | Current | Current | Current | Current | Current | Current | Current | Current | Current
|  | GCCP100 - Climate Change (kg CO2 eq) | [5 empty] | Energy Demand - CED (MJ) | [5 empty] | FDP - Fossil depletion (kg oil eq) | [5 empty] | WDP - Water depletion (m3) | [5 empty] | PMFP - Particulate matter formation (kg PM10 eq) | [5 empty] | POFP - Photochemical oxidant formation (kg NMVOC) | [5 empty] | FEP - Freshwater eutrophication (kg P eq) | [5 empty] | TAP - Terrestrial acidification (kg SO2 eq) | [5 empty] | ODP - Ozone depletion (kg CFC-11 eq) | [5 empty] | Black Carbon and Short-Lived Climate Pollutants (kg BC eq)
| Fuels: | Custom Scenario | Current | BAU 2030 | Increased Electricity | Advanced Biomass & Electricity | Diverse Modern Fuels | Custom Scenario | Current | BAU 2030 | Increased Electricity | Advanced Biomass & Electricity | Diverse Modern Fuels | Custom Scenario | Current | BAU 2030 | Increased Electricity | Advanced Biomass & Electricity | Diverse Modern Fuels | Custom Scenario | Current | BAU 2030 | Increased Electricity | Advanced Biomass & Electricity | Diverse Modern Fuels | Custom Scenario | Current | BAU 2030 | Increased Electricity | Advanced Biomass & Electricity | Diverse Modern Fuels | Custom Scenario | Current | BAU 2030 | Increased Electricity | Advanced Biomass & Electricity | Diverse Modern Fuels | Custom Scenario | Current | BAU 2030 | Increased Electricity | Advanced Biomass & Electricity | Diverse Modern Fuels | Custom Scenario | Current | BAU 2030 | Increased Electricity | Advanced Biomass & Electricity | Diverse Modern Fuels | Custom Scenario | Current | BAU 2030 | Increased Electricity | Advanced Biomass & Electricity | Diverse Modern Fuels | Custom Scenario | Current | BAU 2030 | Increased Electricity | Advanced Biomass & Electricity | Diverse Modern Fuels
| Coal Mix | 340.6117 | 104.388 | 85.5489 | 42.7744 | 52.6404 | 21.3872 | 3207.6 | 992.8764 | 813.6903 | 406.8451 | 500.6847 | 203.4226 | 75.5316 | 23.3479 | 19.1342 | 9.5671 | 11.7738 | 4.7836 | 0.34268 | 0.11742 | 0.096225 | 0.048112 | 0.05921 | 0.024056 | 6.173 | 1.5879 | 1.3013 | 0.65066 | 0.80074 | 0.32533 | 0.95279 | 0.28398 | 0.23273 | 0.11637 | 0.14321 | 0.058183 | 0.034342 | 0.011515 | 0.0094369 | 0.0047185 | 0.0058068 | 0.0023592 | 0.51458 | 0.16071 | 0.13171 | 0.065854 | 0.081043 | 0.032927 | 3.3648e-08 | 1.2545e-08 | 1.0281e-08 | 5.1405e-09 | 6.3261e-09 | 2.5702e-09 | 1.2748 | 0.32638 | 0.26748 | 0.13374 | 0.16458 | 0.066869
| Coal Powder | 681.2235 | 168.3417 | 137.9608 | 68.9804 | 84.8908 | 34.4902 | 6415.2 | 1561.5326 | 1279.7201 | 639.86 | 787.4449 | 319.93 | 151.0631 | 36.7708 | 30.1347 | 15.0674 | 18.5427 | 7.5337 | 0.68537 | 0.16673 | 0.13664 | 0.06832 | 0.084079 | 0.03416 | 12.346 | 3.1011 | 2.5414 | 1.2707 | 1.5638 | 0.63536 | 1.9056 | 0.47709 | 0.39099 | 0.1955 | 0.24059 | 0.097748 | 0.068685 | 0.016718 | 0.013701 | 0.0068506 | 0.0084307 | 0.0034253 | 1.0292 | 0.24019 | 0.19684 | 0.098422 | 0.12112 | 0.049211 | 6.7296e-08 | 1.6361e-08 | 1.3408e-08 | 6.704e-09 | 8.2503e-09 | 3.352e-09 | 2.5497 | 0.64318 | 0.52711 | 0.26355 | 0.32434 | 0.13178
| Coal Briquettes | 0 | 42.8206 | 35.0927 | 17.5463 | 21.5934 | 8.7732 | 0 | 388.2793 | 318.2059 | 159.1029 | 195.8003 | 79.5515 | 0 | 9.057 | 7.4225 | 3.7112 | 4.5673 | 1.8556 | 0 | 0.071243 | 0.058386 | 0.029193 | 0.035926 | 0.014596 | 0 | 0.07146 | 0.058563 | 0.029282 | 0.036035 | 0.014641 | 0 | 0.050589 | 0.041459 | 0.020729 | 0.025511 | 0.010365 | 0 | 0.0065726 | 0.0053864 | 0.0026932 | 0.0033144 | 0.0013466 | 0 | 0.086372 | 0.070784 | 0.035392 | 0.043555 | 0.017696 | 0 | 9.1596e-09 | 7.5065e-09 | 3.7533e-09 | 4.619e-09 | 1.8766e-09 | 0 | 0.0075516 | 0.0061887 | 0.0030944 | 0.0038081 | 0.0015472
| Coal Honeycomb | 0 | 38.048 | 31.1814 | 15.5907 | 19.1867 | 7.7953 | 0 | 460.1612 | 377.1151 | 188.5575 | 232.0487 | 94.2788 | 0 | 10.7928 | 8.845 | 4.4225 | 5.4426 | 2.2112 | 0 | 0.064955 | 0.053232 | 0.026616 | 0.032755 | 0.013308 | 0 | 0.077929 | 0.063865 | 0.031933 | 0.039298 | 0.015966 | 0 | 0.13115 | 0.10748 | 0.05374 | 0.066135 | 0.02687 | 0 | 0.0060509 | 0.0049589 | 0.0024794 | 0.0030513 | 0.0012397 | 0 | 0.076091 | 0.062359 | 0.031179 | 0.038371 | 0.01559 | 0 | 8.2987e-09 | 6.801e-09 | 3.4005e-09 | 4.1849e-09 | 1.7003e-09 | 0 | 0.01159 | 0.0094982 | 0.0047491 | 0.0058445 | 0.0023746
| Firewood | 0 | 27.992 | 12.072 | 12.072 | 4.6187 | 0 | 0 | 1121.442 | 483.6376 | 483.6376 | 185.0379 | 0 | 0 | 0.00053512 | 0.00023078 | 0.00023078 | 8.8295e-05 | 0 | 0 | 5.8932e-06 | 2.5415e-06 | 2.5415e-06 | 9.7238e-07 | 0 | 0 | 0.95739 | 0.41289 | 0.41289 | 0.15797 | 0 | 0 | 0.32924 | 0.14199 | 0.14199 | 0.054324 | 0 | 0 | 0.00066352 | 0.00028615 | 0.00028615 | 0.00010948 | 0 | 0 | 0.035693 | 0.015393 | 0.015393 | 0.0058893 | 0 | 0 | 4.9266e-12 | 2.1246e-12 | 2.1246e-12 | 8.1288e-13 | 0 | 0 | 0.20878 | 0.090038 | 0.090038 | 0.034448 | 0
| Crop Residue | 0 | 7.6701 | 3.3078 | 3.3078 | 1.2656 | 0 | 0 | 890.6881 | 384.1217 | 384.1217 | 146.9635 | 0 | 0 | 0.0012366 | 0.0005333 | 0.0005333 | 0.00020404 | 0 | 0 | 1.4079e-05 | 6.0717e-06 | 6.0717e-06 | 2.323e-06 | 0 | 0 | 1.1981 | 0.51671 | 0.51671 | 0.19769 | 0 | 0 | 0.66077 | 0.28497 | 0.28497 | 0.10903 | 0 | 0 | 0.001534 | 0.00066155 | 0.00066155 | 0.00025311 | 0 | 0 | 0.043907 | 0.018936 | 0.018936 | 0.0072447 | 0 | 0 | 1.1388e-11 | 4.9113e-12 | 4.9113e-12 | 1.879e-12 | 0 | 0 | 0.2633 | 0.11355 | 0.11355 | 0.043444 | 0
| Kerosene | 0 | 0.67418 | 0 | 0 | 0 | 0 | 0 | 10.5847 | 0 | 0 | 0 | 0 | 0 | 0.23084 | 0 | 0 | 0 | 0 | 0 | 0.001439 | 0 | 0 | 0 | 0 | 0 | 0.00079668 | 0 | 0 | 0 | 0 | 0 | 0.0017471 | 0 | 0 | 0 | 0 | 0 | 3.843e-05 | 0 | 0 | 0 | 0 | 0 | 0.0028796 | 0 | 0 | 0 | 0 | 0 | 5.5436e-10 | 0 | 0 | 0 | 0 | 0 | -9.732e-05 | 0 | 0 | 0 | 0
| Biomass Pellets | 34.9666 | 0 | 0 | 0 | 18.4854 | 12.588 | 946.0507 | 0 | 0 | 0 | 500.1392 | 340.5782 | 3.0644 | 0 | 0 | 0 | 1.62 | 1.1032 | 0.10414 | 0 | 0 | 0 | 0.055052 | 0.037489 | 0.077725 | 0 | 0 | 0 | 0.04109 | 0.027981 | 0.33499 | 0 | 0 | 0 | 0.1771 | 0.1206 | 0.0030375 | 0 | 0 | 0 | 0.0016058 | 0.0010935 | 0.13363 | 0 | 0 | 0 | 0.070645 | 0.048107 | 6.3399e-09 | 0 | 0 | 0 | 3.3517e-09 | 2.2824e-09 | 0.0076825 | 0 | 0 | 0 | 0.0040614 | 0.0027657
| Electricity | 0 | 64.8938 | 48.6996 | 162.1414 | 116.9384 | 91.8309 | 0 | 765.6274 | 574.5651 | 1912.9695 | 1379.6575 | 1083.435 | 0 | 12.4962 | 9.3778 | 31.2225 | 22.5181 | 17.6833 | 0 | 0.43186 | 0.32409 | 1.079 | 0.77821 | 0.61112 | 0 | 0.17489 | 0.13124 | 0.43697 | 0.31515 | 0.24748 | 0 | 0.24466 | 0.18361 | 0.61131 | 0.44088 | 0.34622 | 0 | 0.0082373 | 0.0061817 | 0.020581 | 0.014844 | 0.011657 | 0 | 0.55914 | 0.41961 | 1.3971 | 1.0076 | 0.79124 | 0 | 1.7729e-08 | 1.3304e-08 | 4.4296e-08 | 3.1947e-08 | 2.5088e-08 | 0 | -0.015669 | -0.011759 | -0.03915 | -0.028235 | -0.022173
| LPG | 0 | 66.2919 | 95.0373 | 80.7817 | 71.278 | 97.7886 | 0 | 1061.9609 | 1522.4472 | 1294.0801 | 1141.8354 | 1566.5218 | 0 | 23.1377 | 33.1706 | 28.195 | 24.878 | 34.1309 | 0 | 0.14341 | 0.2056 | 0.17476 | 0.1542 | 0.21155 | 0 | 0.07706 | 0.11047 | 0.093903 | 0.082856 | 0.11367 | 0 | 0.15539 | 0.22277 | 0.18936 | 0.16708 | 0.22922 | 0 | 0.0038595 | 0.0055331 | 0.0047031 | 0.0041498 | 0.0056932 | 0 | 0.27923 | 0.40031 | 0.34026 | 0.30023 | 0.4119 | 0 | 5.6376e-08 | 8.0822e-08 | 6.8698e-08 | 6.0616e-08 | 8.3161e-08 | 0 | -0.0095819 | -0.013737 | -0.011676 | -0.010303 | -0.014134
| Natural Gas | 0 | 3.687 | 0 | 0 | 0 | 23.4923 | 0 | 56.7964 | 0 | 0 | 0 | 361.8901 | 0 | 1.326 | 0 | 0 | 0 | 8.4491 | 0 | 0.00059016 | 0 | 0 | 0 | 0.0037603 | 0 | 0.0011551 | 0 | 0 | 0 | 0.0073601 | 0 | 0.0043495 | 0 | 0 | 0 | 0.027714 | 0 | 1.632e-05 | 0 | 0 | 0 | 0.00010399 | 0 | 0.0034272 | 0 | 0 | 0 | 0.021837 | 0 | 2.3371e-08 | 0 | 0 | 0 | 1.4892e-07 | 0 | -4.896e-05 | 0 | 0 | 0 | -0.00031196
| Coal Gas | 63.5576 | 0 | 29.5977 | 29.5977 | 23.6782 | 7.3994 | 922.8533 | 0 | 429.7574 | 429.7574 | 343.806 | 107.4394 | 20.5708 | 0 | 9.5795 | 9.5795 | 7.6636 | 2.3949 | 0.14401 | 0 | 0.067062 | 0.067062 | 0.05365 | 0.016765 | 0.12374 | 0 | 0.057622 | 0.057622 | 0.046098 | 0.014406 | 0.32861 | 0 | 0.15303 | 0.15303 | 0.12242 | 0.038258 | 0.01051 | 0 | 0.0048943 | 0.0048943 | 0.0039155 | 0.0012236 | 0.20075 | 0 | 0.093485 | 0.093485 | 0.074788 | 0.023371 | 3.4676e-06 | 0 | 1.6148e-06 | 1.6148e-06 | 1.2919e-06 | 4.037e-07 | 0.009435 | 0 | 0.0043937 | 0.0043937 | 0.003515 | 0.0010984
| Sugarcane Ethanol | 0 | 0 | 0 | 0 | 0 | 0 | 0 | 0 | 0 | 0 | 0 | 0 | 0 | 0 | 0 | 0 | 0 | 0 | 0 | 0 | 0 | 0 | 0 | 0 | 0 | 0 | 0 | 0 | 0 | 0 | 0 | 0 | 0 | 0 | 0 | 0 | 0 | 0 | 0 | 0 | 0 | 0 | 0 | 0 | 0 | 0 | 0 | 0 | 0 | 0 | 0 | 0 | 0 | 0 | 0 | 0 | 0 | 0 | 0 | 0
| Biogas from Cattle Dung | 0 | 0 | 0.070524 | 0.070524 | 0.67851 | 0.68416 | 0 | 0 | 25.1001 | 25.1001 | 241.4861 | 243.4985 | 0 | 0 | 0 | 0 | 0 | 0 | 0 | 0 | 0.0063039 | 0.0063039 | 0.06065 | 0.061155 | 0 | 0 | 0.0012999 | 0.0012999 | 0.012507 | 0.012611 | 0 | 0 | 0.00070458 | 0.00070458 | 0.0067787 | 0.0068352 | 0 | 0 | 0 | 0 | 0 | 0 | 0 | 0 | 0.00065733 | 0.00065733 | 0.0063241 | 0.0063768 | 0 | 0 | 0 | 0 | 0 | 0 | 0 | 0 | 0.00021734 | 0.00021734 | 0.002091 | 0.0021084
| TOTAL | 779.7476 | 420.4192 | 393.0197 | 390.0885 | 362.6137 | 284.842 | 8284.104 | 6317.0726 | 5394.67 | 5517.1869 | 5154.2194 | 4197.1233 | 174.6983 | 93.8131 | 98.5308 | 92.1989 | 85.2325 | 75.3619 | 0.93351 | 0.88025 | 0.85132 | 1.4513 | 1.2545 | 1.0039 | 12.5475 | 5.6599 | 3.8941 | 2.8513 | 2.4925 | 1.0895 | 2.5692 | 2.055 | 1.527 | 1.6513 | 1.4098 | 0.90383 | 0.082233 | 0.043691 | 0.041603 | 0.04315 | 0.039674 | 0.025782 | 1.3635 | 1.3269 | 1.2784 | 2.0308 | 1.6757 | 1.3853 | 3.5413e-06 | 1.3187e-07 | 1.7367e-06 | 1.7417e-06 | 1.4048e-06 | 6.7008e-07 | 2.5668 | 1.109 | 0.7255 | 0.42877 | 0.38302 | 0.10505
| MAXIMUM | 779.7476 | 779.7476 | 779.7476 | 779.7476 | 779.7476 | 779.7476 | 8284.104 | 8284.104 | 8284.104 | 8284.104 | 8284.104 | 8284.104 | 174.6983 | 174.6983 | 174.6983 | 174.6983 | 174.6983 | 174.6983 | 1.4513 | 1.4513 | 1.4513 | 1.4513 | 1.4513 | 1.4513 | 12.5475 | 12.5475 | 12.5475 | 12.5475 | 12.5475 | 12.5475 | 2.5692 | 2.5692 | 2.5692 | 2.5692 | 2.5692 | 2.5692 | 0.082233 | 0.082233 | 0.082233 | 0.082233 | 0.082233 | 0.082233 | 2.0308 | 2.0308 | 2.0308 | 2.0308 | 2.0308 | 2.0308 | 3.5413e-06 | 3.5413e-06 | 3.5413e-06 | 3.5413e-06 | 3.5413e-06 | 3.5413e-06 | 2.5668 | 2.5668 | 2.5668 | 2.5668 | 2.5668 | 2.5668
Fuel Mix Scenarios in China as Percentage of Maximum Impact Fuel by Category
|  | GCCP100 - Climate Change (kg CO2 eq) | [5 empty] | Energy Demand - CED (MJ) | [5 empty] | FDP - Fossil depletion (kg oil eq) | [5 empty] | WDP - Water depletion (m3) | [5 empty] | PMFP - Particulate matter formation (kg PM10 eq) | [5 empty] | POFP - Photochemical oxidant formation (kg NMVOC) | [5 empty] | FEP - Freshwater eutrophication (kg P eq) | [5 empty] | TAP - Terrestrial acidification (kg SO2 eq) | [5 empty] | ODP - Ozone depletion (kg CFC-11 eq) | [5 empty] | Black Carbon and Short-Lived Climate Pollutants (kg BC eq)
|  | Custom Scenario | Current | BAU 2030 | Increased Electricity | Advanced Biomass & Electricity | Diverse Modern Fuels | Custom Scenario | Current | BAU 2030 | Increased Electricity | Advanced Biomass & Electricity | Diverse Modern Fuels | Custom Scenario | Current | BAU 2030 | Increased Electricity | Advanced Biomass & Electricity | Diverse Modern Fuels | Custom Scenario | Current | BAU 2030 | Increased Electricity | Advanced Biomass & Electricity | Diverse Modern Fuels | Custom Scenario | Current | BAU 2030 | Increased Electricity | Advanced Biomass & Electricity | Diverse Modern Fuels | Custom Scenario | Current | BAU 2030 | Increased Electricity | Advanced Biomass & Electricity | Diverse Modern Fuels | Custom Scenario | Current | BAU 2030 | Increased Electricity | Advanced Biomass & Electricity | Diverse Modern Fuels | Custom Scenario | Current | BAU 2030 | Increased Electricity | Advanced Biomass & Electricity | Diverse Modern Fuels | Custom Scenario | Current | BAU 2030 | Increased Electricity | Advanced Biomass & Electricity | Diverse Modern Fuels | Custom Scenario | Current | BAU 2030 | Increased Electricity | Advanced Biomass & Electricity | Diverse Modern Fuels
| Coal Mix | 43.68% | 13.39% | 10.97% | 5.486% | 6.751% | 2.743% | 38.72% | 11.99% | 9.822% | 4.911% | 6.044% | 2.456% | 43.24% | 13.36% | 10.95% | 5.476% | 6.739% | 2.738% | 23.61% | 8.09% | 6.63% | 3.315% | 4.08% | 1.658% | 49.2% | 12.66% | 10.37% | 5.186% | 6.382% | 2.593% | 37.09% | 11.05% | 9.059% | 4.529% | 5.574% | 2.265% | 41.76% | 14% | 11.48% | 5.738% | 7.061% | 2.869% | 25.34% | 7.914% | 6.486% | 3.243% | 3.991% | 1.621% | 0.9502% | 0.3543% | 0.2903% | 0.1452% | 0.1786% | 0.07258% | 49.67% | 12.72% | 10.42% | 5.21% | 6.412% | 2.605%
| Coal Powder | 87.36% | 21.59% | 17.69% | 8.847% | 10.89% | 4.423% | 77.44% | 18.85% | 15.45% | 7.724% | 9.505% | 3.862% | 86.47% | 21.05% | 17.25% | 8.625% | 10.61% | 4.312% | 47.22% | 11.49% | 9.415% | 4.708% | 5.793% | 2.354% | 98.39% | 24.72% | 20.25% | 10.13% | 12.46% | 5.064% | 74.17% | 18.57% | 15.22% | 7.609% | 9.364% | 3.805% | 83.53% | 20.33% | 16.66% | 8.331% | 10.25% | 4.165% | 50.68% | 11.83% | 9.693% | 4.846% | 5.964% | 2.423% | 1.9% | 0.462% | 0.3786% | 0.1893% | 0.233% | 0.09466% | 99.33% | 25.06% | 20.54% | 10.27% | 12.64% | 5.134%
| Coal Briquettes | 0% | 5.492% | 4.501% | 2.25% | 2.769% | 1.125% | 0% | 4.687% | 3.841% | 1.921% | 2.364% | 0.9603% | 0% | 5.184% | 4.249% | 2.124% | 2.614% | 1.062% | 0% | 4.909% | 4.023% | 2.012% | 2.475% | 1.006% | 0% | 0.5695% | 0.4667% | 0.2334% | 0.2872% | 0.1167% | 0% | 1.969% | 1.614% | 0.8068% | 0.9929% | 0.4034% | 0% | 7.993% | 6.55% | 3.275% | 4.031% | 1.638% | 0% | 4.253% | 3.486% | 1.743% | 2.145% | 0.8714% | 0% | 0.2587% | 0.212% | 0.106% | 0.1304% | 0.05299% | 0% | 0.2942% | 0.2411% | 0.1206% | 0.1484% | 0.06028%
| Coal Honeycomb | 0% | 4.88% | 3.999% | 1.999% | 2.461% | 0.9997% | 0% | 5.555% | 4.552% | 2.276% | 2.801% | 1.138% | 0% | 6.178% | 5.063% | 2.532% | 3.115% | 1.266% | 0% | 4.476% | 3.668% | 1.834% | 2.257% | 0.917% | 0% | 0.6211% | 0.509% | 0.2545% | 0.3132% | 0.1272% | 0% | 5.105% | 4.183% | 2.092% | 2.574% | 1.046% | 0% | 7.358% | 6.03% | 3.015% | 3.711% | 1.508% | 0% | 3.747% | 3.071% | 1.535% | 1.889% | 0.7677% | 0% | 0.2343% | 0.1921% | 0.09603% | 0.1182% | 0.04801% | 0% | 0.4515% | 0.37% | 0.185% | 0.2277% | 0.09251%
| Firewood | 0% | 3.59% | 1.548% | 1.548% | 0.5923% | 0% | 0% | 13.54% | 5.838% | 5.838% | 2.234% | 0% | 0% | 0.0003063% | 0.0001321% | 0.0001321% | 5.054e-05% | 0% | 0% | 0.0004061% | 0.0001751% | 0.0001751% | 6.7e-05% | 0% | 0% | 7.63% | 3.291% | 3.291% | 1.259% | 0% | 0% | 12.81% | 5.527% | 5.527% | 2.114% | 0% | 0% | 0.8069% | 0.348% | 0.348% | 0.1331% | 0% | 0% | 1.758% | 0.758% | 0.758% | 0.29% | 0% | 0% | 0.0001391% | 6e-05% | 6e-05% | 2.295e-05% | 0% | 0% | 8.134% | 3.508% | 3.508% | 1.342% | 0%
| Crop Residue | 0% | 0.9837% | 0.4242% | 0.4242% | 0.1623% | 0% | 0% | 10.75% | 4.637% | 4.637% | 1.774% | 0% | 0% | 0.0007078% | 0.0003053% | 0.0003053% | 0.0001168% | 0% | 0% | 0.0009701% | 0.0004184% | 0.0004184% | 0.0001601% | 0% | 0% | 9.549% | 4.118% | 4.118% | 1.576% | 0% | 0% | 25.72% | 11.09% | 11.09% | 4.244% | 0% | 0% | 1.865% | 0.8045% | 0.8045% | 0.3078% | 0% | 0% | 2.162% | 0.9324% | 0.9324% | 0.3567% | 0% | 0% | 0.0003216% | 0.0001387% | 0.0001387% | 5.306e-05% | 0% | 0% | 10.26% | 4.424% | 4.424% | 1.693% | 0%
| Kerosene | 0% | 0.08646% | 0% | 0% | 0% | 0% | 0% | 0.1278% | 0% | 0% | 0% | 0% | 0% | 0.1321% | 0% | 0% | 0% | 0% | 0% | 0.09916% | 0% | 0% | 0% | 0% | 0% | 0.006349% | 0% | 0% | 0% | 0% | 0% | 0.068% | 0% | 0% | 0% | 0% | 0% | 0.04673% | 0% | 0% | 0% | 0% | 0% | 0.1418% | 0% | 0% | 0% | 0% | 0% | 0.01565% | 0% | 0% | 0% | 0% | 0% | -0.003792% | 0% | 0% | 0% | 0%
| Biomass Pellets | 4.484% | 0% | 0% | 0% | 2.371% | 1.614% | 11.42% | 0% | 0% | 0% | 6.037% | 4.111% | 1.754% | 0% | 0% | 0% | 0.9273% | 0.6315% | 7.175% | 0% | 0% | 0% | 3.793% | 2.583% | 0.6194% | 0% | 0% | 0% | 0.3275% | 0.223% | 13.04% | 0% | 0% | 0% | 6.893% | 4.694% | 3.694% | 0% | 0% | 0% | 1.953% | 1.33% | 6.58% | 0% | 0% | 0% | 3.479% | 2.369% | 0.179% | 0% | 0% | 0% | 0.09465% | 0.06445% | 0.2993% | 0% | 0% | 0% | 0.1582% | 0.1077%
| Electricity | 0% | 8.322% | 6.246% | 20.79% | 15% | 11.78% | 0% | 9.242% | 6.936% | 23.09% | 16.65% | 13.08% | 0% | 7.153% | 5.368% | 17.87% | 12.89% | 10.12% | 0% | 29.76% | 22.33% | 74.35% | 53.62% | 42.11% | 0% | 1.394% | 1.046% | 3.483% | 2.512% | 1.972% | 0% | 9.523% | 7.146% | 23.79% | 17.16% | 13.48% | 0% | 10.02% | 7.517% | 25.03% | 18.05% | 14.18% | 0% | 27.53% | 20.66% | 68.79% | 49.61% | 38.96% | 0% | 0.5006% | 0.3757% | 1.251% | 0.9021% | 0.7084% | 0% | -0.6104% | -0.4581% | -1.525% | -1.1% | -0.8638%
| LPG | 0% | 8.502% | 12.19% | 10.36% | 9.141% | 12.54% | 0% | 12.82% | 18.38% | 15.62% | 13.78% | 18.91% | 0% | 13.24% | 18.99% | 16.14% | 14.24% | 19.54% | 0% | 9.882% | 14.17% | 12.04% | 10.63% | 14.58% | 0% | 0.6141% | 0.8804% | 0.7484% | 0.6603% | 0.9059% | 0% | 6.048% | 8.671% | 7.37% | 6.503% | 8.922% | 0% | 4.693% | 6.729% | 5.719% | 5.046% | 6.923% | 0% | 13.75% | 19.71% | 16.76% | 14.78% | 20.28% | 0% | 1.592% | 2.282% | 1.94% | 1.712% | 2.348% | 0% | -0.3733% | -0.5352% | -0.4549% | -0.4014% | -0.5507%
| Natural Gas | 0% | 0.4728% | 0% | 0% | 0% | 3.013% | 0% | 0.6856% | 0% | 0% | 0% | 4.368% | 0% | 0.759% | 0% | 0% | 0% | 4.836% | 0% | 0.04066% | 0% | 0% | 0% | 0.2591% | 0% | 0.009206% | 0% | 0% | 0% | 0.05866% | 0% | 0.1693% | 0% | 0% | 0% | 1.079% | 0% | 0.01985% | 0% | 0% | 0% | 0.1265% | 0% | 0.1688% | 0% | 0% | 0% | 1.075% | 0% | 0.66% | 0% | 0% | 0% | 4.205% | 0% | -0.001907% | 0% | 0% | 0% | -0.01215%
| Coal Gas | 8.151% | 0% | 3.796% | 3.796% | 3.037% | 0.949% | 11.14% | 0% | 5.188% | 5.188% | 4.15% | 1.297% | 11.78% | 0% | 5.483% | 5.483% | 4.387% | 1.371% | 9.923% | 0% | 4.621% | 4.621% | 3.697% | 1.155% | 0.9862% | 0% | 0.4592% | 0.4592% | 0.3674% | 0.1148% | 12.79% | 0% | 5.956% | 5.956% | 4.765% | 1.489% | 12.78% | 0% | 5.952% | 5.952% | 4.761% | 1.488% | 9.885% | 0% | 4.603% | 4.603% | 3.683% | 1.151% | 97.92% | 0% | 45.6% | 45.6% | 36.48% | 11.4% | 0.3676% | 0% | 0.1712% | 0.1712% | 0.1369% | 0.04279%
| Sugarcane Ethanol | 0% | 0% | 0% | 0% | 0% | 0% | 0% | 0% | 0% | 0% | 0% | 0% | 0% | 0% | 0% | 0% | 0% | 0% | 0% | 0% | 0% | 0% | 0% | 0% | 0% | 0% | 0% | 0% | 0% | 0% | 0% | 0% | 0% | 0% | 0% | 0% | 0% | 0% | 0% | 0% | 0% | 0% | 0% | 0% | 0% | 0% | 0% | 0% | 0% | 0% | 0% | 0% | 0% | 0% | 0% | 0% | 0% | 0% | 0% | 0%
| Biogas from Cattle Dung | 0% | 0% | 0.009044% | 0.009044% | 0.08702% | 0.08774% | 0% | 0% | 0.303% | 0.303% | 2.915% | 2.939% | 0% | 0% | 0% | 0% | 0% | 0% | 0% | 0% | 0.4344% | 0.4344% | 4.179% | 4.214% | 0% | 0% | 0.01036% | 0.01036% | 0.09967% | 0.1005% | 0% | 0% | 0.02742% | 0.02742% | 0.2638% | 0.266% | 0% | 0% | 0% | 0% | 0% | 0% | 0% | 0% | 0.03237% | 0.03237% | 0.3114% | 0.314% | 0% | 0% | 0% | 0% | 0% | 0% | 0% | 0% | 0.008467% | 0.008467% | 0.08146% | 0.08214%

## CN Single Scenario Charts
Summary LCIA results shown for each impact category accoding to scenario | [6 empty] | Coal Mix
Results shown relative to maximum fuel impact per category | [6 empty] | Coal Type | % of Coal Mix
[7 empty] | Coal Powder | 50%
|  | Stove Efficiency | Stove Technology Use | Electricity Grid | Forest Renewability |  | Coal Briquettes | 25%
| Current Scenario Selection: | Current | Current | 2013 Grid (IEA) | High Estimate of Renewability (77%) |  | Honeycomb Coal | 25% | Warning!: Certain Custom Fuel mixes may exceed baseline x-axis values, requiring an axis reset.
| Scenario_Lookup | Custom_Custom | Current_Current | BAU_Current | Electricity_Current | BioElect_Current | Diverse_Current
| Impact Index Lookup | GCCP100 - Climate Change (kg CO2 eq) | GCCP100 - Climate Change (kg CO2 eq) | GCCP100 - Climate Change (kg CO2 eq) | GCCP100 - Climate Change (kg CO2 eq) | GCCP100 - Climate Change (kg CO2 eq) | GCCP100 - Climate Change (kg CO2 eq)
| Stove Efficiency Lookup | Current | Current | Current | Current | Current | Current
GCCP100 - Climate Change (kg CO2 eq)
| Fuels: | Custom Scenario | Current | BAU 2030 | Increased Electricity | Advanced Biomass & Electricity | Diverse Modern Fuels
| Coal Powder | 681.2235 | 168.3417 | 137.9608 | 68.9804 | 84.8908 | 34.4902
| Coal Briquettes | 0 | 42.8206 | 35.0927 | 17.5463 | 21.5934 | 8.7732
| Coal Honeycomb | 0 | 38.048 | 31.1814 | 15.5907 | 19.1867 | 7.7953
| Firewood | 0 | 27.992 | 12.072 | 12.072 | 4.6187 | 0
| Crop Residue | 0 | 7.6701 | 3.3078 | 3.3078 | 1.2656 | 0
| Kerosene | 0 | 0.67418 | 0 | 0 | 0 | 0
| Biomass Pellets | 34.9666 | 0 | 0 | 0 | 18.4854 | 12.588
| Electricity | 0 | 64.8938 | 48.6996 | 162.1414 | 116.9384 | 91.8309
| LPG | 0 | 66.2919 | 95.0373 | 80.7817 | 71.278 | 97.7886
| Natural Gas | 0 | 3.687 | 0 | 0 | 0 | 23.4923
| Coal Gas | 63.5576 | 0 | 29.5977 | 29.5977 | 23.6782 | 7.3994
| Sugarcane Ethanol | 0 | 0 | 0 | 0 | 0 | 0
| Biogas from Cattle Dung | 0 | 0 | 0.070524 | 0.070524 | 0.67851 | 0.68416
| TOTAL | 779.7476 | 420.4192 | 393.0197 | 390.0885 | 362.6137 | 284.842
| MAXIMUM | 779.7476 | 779.7476 | 779.7476 | 779.7476 | 779.7476 | 779.7476
|  | Energy Demand - CED (MJ) | Energy Demand - CED (MJ) | Energy Demand - CED (MJ) | Energy Demand - CED (MJ) | Energy Demand - CED (MJ) | Energy Demand - CED (MJ)
Energy Demand - CED (MJ)
| Fuels: | Custom Scenario | Current | BAU 2030 | Increased Electricity | Advanced Biomass & Electricity | Diverse Modern Fuels
| Coal Powder | 6415.2 | 1561.5326 | 1279.7201 | 639.86 | 787.4449 | 319.93
| Coal Briquettes | 0 | 388.2793 | 318.2059 | 159.1029 | 195.8003 | 79.5515
| Coal Honeycomb | 0 | 460.1612 | 377.1151 | 188.5575 | 232.0487 | 94.2788
| Firewood | 0 | 1121.442 | 483.6376 | 483.6376 | 185.0379 | 0
| Crop Residue | 0 | 890.6881 | 384.1217 | 384.1217 | 146.9635 | 0
| Kerosene | 0 | 10.5847 | 0 | 0 | 0 | 0
| Biomass Pellets | 946.0507 | 0 | 0 | 0 | 500.1392 | 340.5782
| Electricity | 0 | 765.6274 | 574.5651 | 1912.9695 | 1379.6575 | 1083.435
| LPG | 0 | 1061.9609 | 1522.4472 | 1294.0801 | 1141.8354 | 1566.5218
| Natural Gas | 0 | 56.7964 | 0 | 0 | 0 | 361.8901
| Coal Gas | 922.8533 | 0 | 429.7574 | 429.7574 | 343.806 | 107.4394
| Sugarcane Ethanol | 0 | 0 | 0 | 0 | 0 | 0
| Biogas from Cattle Dung | 0 | 0 | 25.1001 | 25.1001 | 241.4861 | 243.4985
| TOTAL | 8284.104 | 6317.0726 | 5394.67 | 5517.1869 | 5154.2194 | 4197.1233
| MAXIMUM | 8284.104 | 8284.104 | 8284.104 | 8284.104 | 8284.104 | 8284.104
|  | FDP - Fossil depletion (kg oil eq) | FDP - Fossil depletion (kg oil eq) | FDP - Fossil depletion (kg oil eq) | FDP - Fossil depletion (kg oil eq) | FDP - Fossil depletion (kg oil eq) | FDP - Fossil depletion (kg oil eq)
FDP - Fossil depletion (kg oil eq)
| Fuels: | Custom Scenario | Current | BAU 2030 | Increased Electricity | Advanced Biomass & Electricity | Diverse Modern Fuels
| Coal Powder | 151.0631 | 36.7708 | 30.1347 | 15.0674 | 18.5427 | 7.5337
| Coal Briquettes | 0 | 9.057 | 7.4225 | 3.7112 | 4.5673 | 1.8556
| Coal Honeycomb | 0 | 10.7928 | 8.845 | 4.4225 | 5.4426 | 2.2112
| Firewood | 0 | 0.00053512 | 0.00023078 | 0.00023078 | 8.8295e-05 | 0
| Crop Residue | 0 | 0.0012366 | 0.0005333 | 0.0005333 | 0.00020404 | 0
| Kerosene | 0 | 0.23084 | 0 | 0 | 0 | 0
| Biomass Pellets | 3.0644 | 0 | 0 | 0 | 1.62 | 1.1032
| Electricity | 0 | 12.4962 | 9.3778 | 31.2225 | 22.5181 | 17.6833
| LPG | 0 | 23.1377 | 33.1706 | 28.195 | 24.878 | 34.1309
| Natural Gas | 0 | 1.326 | 0 | 0 | 0 | 8.4491
| Coal Gas | 20.5708 | 0 | 9.5795 | 9.5795 | 7.6636 | 2.3949
| Sugarcane Ethanol | 0 | 0 | 0 | 0 | 0 | 0
| Biogas from Cattle Dung | 0 | 0 | 0 | 0 | 0 | 0
| TOTAL | 174.6983 | 93.8131 | 98.5308 | 92.1989 | 85.2325 | 75.3619
| MAXIMUM | 174.6983 | 174.6983 | 174.6983 | 174.6983 | 174.6983 | 174.6983
|  | WDP - Water depletion (m3) | WDP - Water depletion (m3) | WDP - Water depletion (m3) | WDP - Water depletion (m3) | WDP - Water depletion (m3) | WDP - Water depletion (m3)
WDP - Water depletion (m3)
| Fuels: | Custom Scenario | Current | BAU 2030 | Increased Electricity | Advanced Biomass & Electricity | Diverse Modern Fuels
| Coal Powder | 0.68537 | 0.16673 | 0.13664 | 0.06832 | 0.084079 | 0.03416
| Coal Briquettes | 0 | 0.071243 | 0.058386 | 0.029193 | 0.035926 | 0.014596
| Coal Honeycomb | 0 | 0.064955 | 0.053232 | 0.026616 | 0.032755 | 0.013308
| Firewood | 0 | 5.8932e-06 | 2.5415e-06 | 2.5415e-06 | 9.7238e-07 | 0
| Crop Residue | 0 | 1.4079e-05 | 6.0717e-06 | 6.0717e-06 | 2.323e-06 | 0
| Kerosene | 0 | 0.001439 | 0 | 0 | 0 | 0
| Biomass Pellets | 0.10414 | 0 | 0 | 0 | 0.055052 | 0.037489
| Electricity | 0 | 0.43186 | 0.32409 | 1.079 | 0.77821 | 0.61112
| LPG | 0 | 0.14341 | 0.2056 | 0.17476 | 0.1542 | 0.21155
| Natural Gas | 0 | 0.00059016 | 0 | 0 | 0 | 0.0037603
| Coal Gas | 0.14401 | 0 | 0.067062 | 0.067062 | 0.05365 | 0.016765
| Sugarcane Ethanol | 0 | 0 | 0 | 0 | 0 | 0
| Biogas from Cattle Dung | 0 | 0 | 0.0063039 | 0.0063039 | 0.06065 | 0.061155
| TOTAL | 0.93351 | 0.88025 | 0.85132 | 1.4513 | 1.2545 | 1.0039
| MAXIMUM | 1.4513 | 1.4513 | 1.4513 | 1.4513 | 1.4513 | 1.4513
|  | PMFP - Particulate matter formation (kg PM10 eq) | PMFP - Particulate matter formation (kg PM10 eq) | PMFP - Particulate matter formation (kg PM10 eq) | PMFP - Particulate matter formation (kg PM10 eq) | PMFP - Particulate matter formation (kg PM10 eq) | PMFP - Particulate matter formation (kg PM10 eq)
PMFP - Particulate matter formation (kg PM10 eq)
| Fuels: | Custom Scenario | Current | BAU 2030 | Increased Electricity | Advanced Biomass & Electricity | Diverse Modern Fuels
| Coal Powder | 12.346 | 3.1011 | 2.5414 | 1.2707 | 1.5638 | 0.63536
| Coal Briquettes | 0 | 0.07146 | 0.058563 | 0.029282 | 0.036035 | 0.014641
| Coal Honeycomb | 0 | 0.077929 | 0.063865 | 0.031933 | 0.039298 | 0.015966
| Firewood | 0 | 0.95739 | 0.41289 | 0.41289 | 0.15797 | 0
| Crop Residue | 0 | 1.1981 | 0.51671 | 0.51671 | 0.19769 | 0
| Kerosene | 0 | 0.00079668 | 0 | 0 | 0 | 0
| Biomass Pellets | 0.077725 | 0 | 0 | 0 | 0.04109 | 0.027981
| Electricity | 0 | 0.17489 | 0.13124 | 0.43697 | 0.31515 | 0.24748
| LPG | 0 | 0.07706 | 0.11047 | 0.093903 | 0.082856 | 0.11367
| Natural Gas | 0 | 0.0011551 | 0 | 0 | 0 | 0.0073601
| Coal Gas | 0.12374 | 0 | 0.057622 | 0.057622 | 0.046098 | 0.014406
| Sugarcane Ethanol | 0 | 0 | 0 | 0 | 0 | 0
| Biogas from Cattle Dung | 0 | 0 | 0.0012999 | 0.0012999 | 0.012507 | 0.012611
| TOTAL | 12.5475 | 5.6599 | 3.8941 | 2.8513 | 2.4925 | 1.0895
| MAXIMUM | 12.5475 | 12.5475 | 12.5475 | 12.5475 | 12.5475 | 12.5475
|  | POFP - Photochemical oxidant formation (kg NMVOC) | POFP - Photochemical oxidant formation (kg NMVOC) | POFP - Photochemical oxidant formation (kg NMVOC) | POFP - Photochemical oxidant formation (kg NMVOC) | POFP - Photochemical oxidant formation (kg NMVOC) | POFP - Photochemical oxidant formation (kg NMVOC)
POFP - Photochemical oxidant formation (kg NMVOC)
| Fuels: | Custom Scenario | Current | BAU 2030 | Increased Electricity | Advanced Biomass & Electricity | Diverse Modern Fuels
| Coal Powder | 1.9056 | 0.47709 | 0.39099 | 0.1955 | 0.24059 | 0.097748
| Coal Briquettes | 0 | 0.050589 | 0.041459 | 0.020729 | 0.025511 | 0.010365
| Coal Honeycomb | 0 | 0.13115 | 0.10748 | 0.05374 | 0.066135 | 0.02687
| Firewood | 0 | 0.32924 | 0.14199 | 0.14199 | 0.054324 | 0
| Crop Residue | 0 | 0.66077 | 0.28497 | 0.28497 | 0.10903 | 0
| Kerosene | 0 | 0.0017471 | 0 | 0 | 0 | 0
| Biomass Pellets | 0.33499 | 0 | 0 | 0 | 0.1771 | 0.1206
| Electricity | 0 | 0.24466 | 0.18361 | 0.61131 | 0.44088 | 0.34622
| LPG | 0 | 0.15539 | 0.22277 | 0.18936 | 0.16708 | 0.22922
| Natural Gas | 0 | 0.0043495 | 0 | 0 | 0 | 0.027714
| Coal Gas | 0.32861 | 0 | 0.15303 | 0.15303 | 0.12242 | 0.038258
| Sugarcane Ethanol | 0 | 0 | 0 | 0 | 0 | 0
| Biogas from Cattle Dung | 0 | 0 | 0.00070458 | 0.00070458 | 0.0067787 | 0.0068352
| TOTAL | 2.5692 | 2.055 | 1.527 | 1.6513 | 1.4098 | 0.90383
| MAXIMUM | 2.5692 | 2.5692 | 2.5692 | 2.5692 | 2.5692 | 2.5692
|  | FEP - Freshwater eutrophication (kg P eq) | FEP - Freshwater eutrophication (kg P eq) | FEP - Freshwater eutrophication (kg P eq) | FEP - Freshwater eutrophication (kg P eq) | FEP - Freshwater eutrophication (kg P eq) | FEP - Freshwater eutrophication (kg P eq)
FEP - Freshwater eutrophication (kg P eq)
| Fuels: | Custom Scenario | Current | BAU 2030 | Increased Electricity | Advanced Biomass & Electricity | Diverse Modern Fuels
| Coal Powder | 0.068685 | 0.016718 | 0.013701 | 0.0068506 | 0.0084307 | 0.0034253
| Coal Briquettes | 0 | 0.0065726 | 0.0053864 | 0.0026932 | 0.0033144 | 0.0013466
| Coal Honeycomb | 0 | 0.0060509 | 0.0049589 | 0.0024794 | 0.0030513 | 0.0012397
| Firewood | 0 | 0.00066352 | 0.00028615 | 0.00028615 | 0.00010948 | 0
| Crop Residue | 0 | 0.001534 | 0.00066155 | 0.00066155 | 0.00025311 | 0
| Kerosene | 0 | 3.843e-05 | 0 | 0 | 0 | 0
| Biomass Pellets | 0.0030375 | 0 | 0 | 0 | 0.0016058 | 0.0010935
| Electricity | 0 | 0.0082373 | 0.0061817 | 0.020581 | 0.014844 | 0.011657
| LPG | 0 | 0.0038595 | 0.0055331 | 0.0047031 | 0.0041498 | 0.0056932
| Natural Gas | 0 | 1.632e-05 | 0 | 0 | 0 | 0.00010399
| Coal Gas | 0.01051 | 0 | 0.0048943 | 0.0048943 | 0.0039155 | 0.0012236
| Sugarcane Ethanol | 0 | 0 | 0 | 0 | 0 | 0
| Biogas from Cattle Dung | 0 | 0 | 0 | 0 | 0 | 0
| TOTAL | 0.082233 | 0.043691 | 0.041603 | 0.04315 | 0.039674 | 0.025782
| MAXIMUM | 0.082233 | 0.082233 | 0.082233 | 0.082233 | 0.082233 | 0.082233
|  | TAP - Terrestrial acidification (kg SO2 eq) | TAP - Terrestrial acidification (kg SO2 eq) | TAP - Terrestrial acidification (kg SO2 eq) | TAP - Terrestrial acidification (kg SO2 eq) | TAP - Terrestrial acidification (kg SO2 eq) | TAP - Terrestrial acidification (kg SO2 eq)
TAP - Terrestrial acidification (kg SO2 eq)
| Fuels: | Custom Scenario | Current | BAU 2030 | Increased Electricity | Advanced Biomass & Electricity | Diverse Modern Fuels
| Coal Powder | 1.0292 | 0.24019 | 0.19684 | 0.098422 | 0.12112 | 0.049211
| Coal Briquettes | 0 | 0.086372 | 0.070784 | 0.035392 | 0.043555 | 0.017696
| Coal Honeycomb | 0 | 0.076091 | 0.062359 | 0.031179 | 0.038371 | 0.01559
| Firewood | 0 | 0.035693 | 0.015393 | 0.015393 | 0.0058893 | 0
| Crop Residue | 0 | 0.043907 | 0.018936 | 0.018936 | 0.0072447 | 0
| Kerosene | 0 | 0.0028796 | 0 | 0 | 0 | 0
| Biomass Pellets | 0.13363 | 0 | 0 | 0 | 0.070645 | 0.048107
| Electricity | 0 | 0.55914 | 0.41961 | 1.3971 | 1.0076 | 0.79124
| LPG | 0 | 0.27923 | 0.40031 | 0.34026 | 0.30023 | 0.4119
| Natural Gas | 0 | 0.0034272 | 0 | 0 | 0 | 0.021837
| Coal Gas | 0.20075 | 0 | 0.093485 | 0.093485 | 0.074788 | 0.023371
| Sugarcane Ethanol | 0 | 0 | 0 | 0 | 0 | 0
| Biogas from Cattle Dung | 0 | 0 | 0.00065733 | 0.00065733 | 0.0063241 | 0.0063768
| TOTAL | 1.3635 | 1.3269 | 1.2784 | 2.0308 | 1.6757 | 1.3853
| MAXIMUM | 2.0308 | 2.0308 | 2.0308 | 2.0308 | 2.0308 | 2.0308
|  | ODP - Ozone depletion (kg CFC-11 eq) | ODP - Ozone depletion (kg CFC-11 eq) | ODP - Ozone depletion (kg CFC-11 eq) | ODP - Ozone depletion (kg CFC-11 eq) | ODP - Ozone depletion (kg CFC-11 eq) | ODP - Ozone depletion (kg CFC-11 eq)
ODP - Ozone depletion (kg CFC-11 eq)
| Fuels: | Custom Scenario | Current | BAU 2030 | Increased Electricity | Advanced Biomass & Electricity | Diverse Modern Fuels
| Coal Powder | 6.7296e-08 | 1.6361e-08 | 1.3408e-08 | 6.704e-09 | 8.2503e-09 | 3.352e-09
| Coal Briquettes | 0 | 9.1596e-09 | 7.5065e-09 | 3.7533e-09 | 4.619e-09 | 1.8766e-09
| Coal Honeycomb | 0 | 8.2987e-09 | 6.801e-09 | 3.4005e-09 | 4.1849e-09 | 1.7003e-09
| Firewood | 0 | 4.9266e-12 | 2.1246e-12 | 2.1246e-12 | 8.1288e-13 | 0
| Crop Residue | 0 | 1.1388e-11 | 4.9113e-12 | 4.9113e-12 | 1.879e-12 | 0
| Kerosene | 0 | 5.5436e-10 | 0 | 0 | 0 | 0
| Biomass Pellets | 6.3399e-09 | 0 | 0 | 0 | 3.3517e-09 | 2.2824e-09
| Electricity | 0 | 1.7729e-08 | 1.3304e-08 | 4.4296e-08 | 3.1947e-08 | 2.5088e-08
| LPG | 0 | 5.6376e-08 | 8.0822e-08 | 6.8698e-08 | 6.0616e-08 | 8.3161e-08
| Natural Gas | 0 | 2.3371e-08 | 0 | 0 | 0 | 1.4892e-07
| Coal Gas | 3.4676e-06 | 0 | 1.6148e-06 | 1.6148e-06 | 1.2919e-06 | 4.037e-07
| Sugarcane Ethanol | 0 | 0 | 0 | 0 | 0 | 0
| Biogas from Cattle Dung | 0 | 0 | 0 | 0 | 0 | 0
| TOTAL | 3.5413e-06 | 1.3187e-07 | 1.7367e-06 | 1.7417e-06 | 1.4048e-06 | 6.7008e-07
| MAXIMUM | 3.5413e-06 | 3.5413e-06 | 3.5413e-06 | 3.5413e-06 | 3.5413e-06 | 3.5413e-06
|  | Black Carbon and Short-Lived Climate Pollutants (kg BC eq) | Black Carbon and Short-Lived Climate Pollutants (kg BC eq) | Black Carbon and Short-Lived Climate Pollutants (kg BC eq) | Black Carbon and Short-Lived Climate Pollutants (kg BC eq) | Black Carbon and Short-Lived Climate Pollutants (kg BC eq) | Black Carbon and Short-Lived Climate Pollutants (kg BC eq)
Black Carbon and Short-Lived Climate Pollutants (kg BC eq)
| Fuels: | Custom Scenario | Current | BAU 2030 | Increased Electricity | Advanced Biomass & Electricity | Diverse Modern Fuels
| Coal Powder | 2.5497 | 0.64318 | 0.52711 | 0.26355 | 0.32434 | 0.13178
| Coal Briquettes | 0 | 0.0075516 | 0.0061887 | 0.0030944 | 0.0038081 | 0.0015472
| Coal Honeycomb | 0 | 0.01159 | 0.0094982 | 0.0047491 | 0.0058445 | 0.0023746
| Firewood | 0 | 0.20878 | 0.090038 | 0.090038 | 0.034448 | 0
| Crop Residue | 0 | 0.2633 | 0.11355 | 0.11355 | 0.043444 | 0
| Kerosene | 0 | -9.732e-05 | 0 | 0 | 0 | 0
| Biomass Pellets | 0.0076825 | 0 | 0 | 0 | 0.0040614 | 0.0027657
| Electricity | 0 | -0.015669 | -0.011759 | -0.03915 | -0.028235 | -0.022173
| LPG | 0 | -0.0095819 | -0.013737 | -0.011676 | -0.010303 | -0.014134
| Natural Gas | 0 | -4.896e-05 | 0 | 0 | 0 | -0.00031196
| Coal Gas | 0.009435 | 0 | 0.0043937 | 0.0043937 | 0.003515 | 0.0010984
| Sugarcane Ethanol | 0 | 0 | 0 | 0 | 0 | 0
| Biogas from Cattle Dung | 0 | 0 | 0.00021734 | 0.00021734 | 0.002091 | 0.0021084
| TOTAL | 2.5668 | 1.109 | 0.7255 | 0.42877 | 0.38302 | 0.10505
| MAXIMUM | 2.5668 | 2.5668 | 2.5668 | 2.5668 | 2.5668 | 2.5668

## CN Single Scenario_Norm
Summary LCIA results shown for each impact category accoding to scenario - scaled to annual basis and normalized
Results shown relative to maximum fuel impact per category
|  | Stove Efficiency | Stove Technology Use | Electricity Grid | Forest Renewability
| Current Scenario Selection: | Current | Current | 2013 Grid (IEA) | High Estimate of Renewability (77%)
|  | Custom_Custom | Current_Current | BAU_Current | Electricity_Current | BioElect_Current | Diverse_Current
|  | GCCP100 - Climate Change (kg CO2 eq) | GCCP100 - Climate Change (kg CO2 eq) | GCCP100 - Climate Change (kg CO2 eq) | GCCP100 - Climate Change (kg CO2 eq) | GCCP100 - Climate Change (kg CO2 eq) | GCCP100 - Climate Change (kg CO2 eq)
GWP100 - Climate Change (kg CO2 eq)/Year
| Fuels: | Custom Scenario | Current | BAU 2030 | Increased Electricity | Advanced Biomass & Electricity | Diverse Modern Fuels
| Coal Powder | 1.4761e+12 | 364766539128.8587 | 298936469661.4829 | 149468234830.7415 | 183943356487.4563 | 74734117415.3707
| Coal Briquettes | 0 | 92784556210.1128 | 76039561465.2586 | 38019780732.6293 | 46789112675.3214 | 19009890366.3147
| Coal Honeycomb | 0 | 82443178919.037 | 67564511022.8179 | 33782255511.4089 | 41574194513.7856 | 16891127755.7045
| Firewood | 0 | 60653805097.9851 | 26157803154.6245 | 26157803154.6245 | 10007877841.1675 | 0
| Crop Residue | 0 | 16619666119.8308 | 7167463840.9876 | 7167463840.9876 | 2742244909.7721 | 0
| Kerosene | 0 | 1460828664.1016 | 0 | 0 | 0 | 0
| Biomass Pellets | 75766348026.6532 | 0 | 0 | 0 | 40054637547.7705 | 27275885289.5952
| Electricity | 0 | 140613401627.5006 | 105523336274.6224 | 351331671794.1657 | 253384777976.4828 | 198981228718.1613
| LPG | 0 | 143642762432.1872 | 205928965603.0865 | 175039620762.6235 | 154446724202.3149 | 211890582776.7758
| Natural Gas | 0 | 7989005169.8245 | 0 | 0 | 0 | 50903600481.5558
| Coal Gas | 137718004932.2177 | 0 | 64132985146.9407 | 64132985146.9407 | 51306388117.5526 | 16033246286.7352
| Sugarcane Ethanol | 0 | 0 | 0 | 0 | 0 | 0
| Biogas from Cattle Dung | 0 | 0 | 152813554.6086 | 152813554.6086 | 1470209822.1818 | 1482461570.7
| TOTAL | 1.6896e+12 | 910973743369.4384 | 851603909724.4297 | 845252629328.7303 | 785719524093.8054 | 617202140660.9132
| MAXIMUM | 1.6896e+12 | 1.6896e+12 | 1.6896e+12 | 1.6896e+12 | 1.6896e+12 | 1.6896e+12
|  | Energy Demand - CED (MJ) | Energy Demand - CED (MJ) | Energy Demand - CED (MJ) | Energy Demand - CED (MJ) | Energy Demand - CED (MJ) | Energy Demand - CED (MJ)
Energy Demand - CED (MJ)/Year
| Fuels: | Custom Scenario | Current | BAU 2030 | Increased Electricity | Advanced Biomass & Electricity | Diverse Modern Fuels
| Coal Powder | 1.3901e+13 | 3.3836e+12 | 2.7729e+12 | 1.3865e+12 | 1.7063e+12 | 693231575786.504
| Coal Briquettes | 0 | 841332416131.0908 | 689495650808.9857 | 344747825404.4929 | 424264541683.1502 | 172373912702.2464
| Coal Honeycomb | 0 | 997087647055.6416 | 817141456740.3407 | 408570728370.1703 | 502808313913.913 | 204285364185.0852
| Firewood | 0 | 2.43e+12 | 1.048e+12 | 1.048e+12 | 400944354679.8805 | 0
| Crop Residue | 0 | 1.93e+12 | 832323585036.6934 | 832323585036.6934 | 318443896612.0591 | 0
| Kerosene | 0 | 22935124239.6135 | 0 | 0 | 0 | 0
| Biomass Pellets | 2.0499e+12 | 0 | 0 | 0 | 1.0837e+12 | 737972635209.4163
| Electricity | 0 | 1.659e+12 | 1.245e+12 | 4.1451e+12 | 2.9895e+12 | 2.3476e+12
| LPG | 0 | 2.3011e+12 | 3.2989e+12 | 2.804e+12 | 2.4742e+12 | 3.3944e+12
| Natural Gas | 0 | 123067761715.5445 | 0 | 0 | 0 | 784151723695.1537
| Coal Gas | 1.9997e+12 | 0 | 931208123626.1255 | 931208123626.1255 | 744966498900.9 | 232802030906.5314
| Sugarcane Ethanol | 0 | 0 | 0 | 0 | 0 | 0
| Biogas from Cattle Dung | 0 | 0 | 54387371081.4675 | 54387371081.4675 | 523257556382.4985 | 527618036019.0193
| TOTAL | 1.795e+13 | 1.3688e+13 | 1.1689e+13 | 1.1955e+13 | 1.1168e+13 | 9.0944e+12
| MAXIMUM | 1.795e+13 | 1.795e+13 | 1.795e+13 | 1.795e+13 | 1.795e+13 | 1.795e+13
|  | FDP - Fossil depletion (kg oil eq) | FDP - Fossil depletion (kg oil eq) | FDP - Fossil depletion (kg oil eq) | FDP - Fossil depletion (kg oil eq) | FDP - Fossil depletion (kg oil eq) | FDP - Fossil depletion (kg oil eq)
FDP100 - Fossil depletion (kg oil eq)/Year
| Fuels: | Custom Scenario | Current | BAU 2030 | Increased Electricity | Advanced Biomass & Electricity | Diverse Modern Fuels
| Coal Powder | 327326936182.2582 | 79675812475.4362 | 65296576148.9521 | 32648288074.476 | 40178675414.138 | 16324144037.238
| Coal Briquettes | 0 | 19624979213.9815 | 16083224128.5573 | 8041612064.2787 | 9896424590.4723 | 4020806032.1393
| Coal Honeycomb | 0 | 23386040404.1235 | 19165519881.4709 | 9582759940.7355 | 11793041042.5231 | 4791379970.3677
| Firewood | 0 | 1159514.0586 | 500056.6815 | 500056.6815 | 191319.8197 | 0
| Crop Residue | 0 | 2679471.5857 | 1155559.6584 | 1155559.6584 | 442112.8116 | 0
| Kerosene | 0 | 500190581.2732 | 0 | 0 | 0 | 0
| Biomass Pellets | 6640065286.6935 | 0 | 0 | 0 | 3510336914.4634 | 2390423503.2097
| Electricity | 0 | 27077034724.6123 | 20319962446.6383 | 67653721245.0608 | 48792706474.2566 | 38316558572.5645
| LPG | 0 | 50135264410.6263 | 71874857914.9023 | 61093629227.6669 | 53906143436.1767 | 73955625844.0135
| Natural Gas | 0 | 2873279027.1368 | 0 | 0 | 0 | 18307692204.5122
| Coal Gas | 44573322695.4436 | 0 | 20757055286.8787 | 20757055286.8787 | 16605644229.5029 | 5189263821.7197
| Sugarcane Ethanol | 0 | 0 | 0 | 0 | 0 | 0
| Biogas from Cattle Dung | 0 | 0 | 0 | 0 | 0 | 0
| TOTAL | 378540324164.3953 | 203276439822.8341 | 213498851423.7395 | 199778721455.4364 | 184683605534.1644 | 163295893985.7647
| MAXIMUM | 378540324164.3953 | 378540324164.3953 | 378540324164.3953 | 378540324164.3953 | 378540324164.3953 | 378540324164.3953
|  | WDP - Water depletion (m3) | WDP - Water depletion (m3) | WDP - Water depletion (m3) | WDP - Water depletion (m3) | WDP - Water depletion (m3) | WDP - Water depletion (m3)
WDP100 - Water depletion (m3)/Year
| Fuels: | Custom Scenario | Current | BAU 2030 | Increased Electricity | Advanced Biomass & Electricity | Diverse Modern Fuels
| Coal Powder | 1485064357.9839 | 361276824.1839 | 296076549.8117 | 148038274.9059 | 182183573.6913 | 74019137.4529
| Coal Briquettes | 0 | 154370583.5872 | 126511048.3745 | 63255524.1873 | 77845526.4997 | 31627762.0936
| Coal Honeycomb | 0 | 140746001.137 | 115345318.678 | 57672659.339 | 70974963.6663 | 28836329.6695
| Firewood | 0 | 12769.5024 | 5507.0268 | 5507.0268 | 2106.9679 | 0
| Crop Residue | 0 | 30506.2246 | 13156.2367 | 13156.2367 | 5033.5271 | 0
| Kerosene | 0 | 3118144.3665 | 0 | 0 | 0 | 0
| Biomass Pellets | 225642069.4355 | 0 | 0 | 0 | 119287936.4278 | 81231144.9968
| Electricity | 0 | 935759189.3313 | 702240543.682 | 2338054812.5522 | 1686234254.2305 | 1324187532.0726
| LPG | 0 | 310753863.6648 | 445502583.0617 | 378677195.6025 | 334126937.2963 | 458399825.7703
| Natural Gas | 0 | 1278772.0142 | 0 | 0 | 0 | 8147960.6451
| Coal Gas | 312038702.7823 | 0 | 145311235.8159 | 145311235.8159 | 116248988.6527 | 36327808.954
| Sugarcane Ethanol | 0 | 0 | 0 | 0 | 0 | 0
| Biogas from Cattle Dung | 0 | 0 | 13659467.1219 | 13659467.1219 | 131416894.1349 | 132512034.9194
| TOTAL | 2022745130.2016 | 1907346654.0119 | 1844665409.8093 | 3144687832.7882 | 2718326215.0944 | 2175289536.5742
| MAXIMUM | 3144687832.7882 | 3144687832.7882 | 3144687832.7882 | 3144687832.7882 | 3144687832.7882 | 3144687832.7882
|  | PMFP - Particulate matter formation (kg PM10 eq) | PMFP - Particulate matter formation (kg PM10 eq) | PMFP - Particulate matter formation (kg PM10 eq) | PMFP - Particulate matter formation (kg PM10 eq) | PMFP - Particulate matter formation (kg PM10 eq) | PMFP - Particulate matter formation (kg PM10 eq)
PMFP100 - Particulate matter formation (kg PM10 eq)/Year
| Fuels: | Custom Scenario | Current | BAU 2030 | Increased Electricity | Advanced Biomass & Electricity | Diverse Modern Fuels
| Coal Powder | 26751602414.7581 | 6719548016.0495 | 5506859171.9951 | 2753429585.9976 | 3388513154.4759 | 1376714792.9988
| Coal Briquettes | 0 | 154840242.3815 | 126895947.0066 | 63447973.5033 | 78082364.6023 | 31723986.7516
| Coal Honeycomb | 0 | 168858398.9013 | 138384221.7568 | 69192110.8784 | 85151397.7658 | 34596055.4392
| Firewood | 0 | 2074492772.1313 | 894654069.789 | 894654069.789 | 342291307.4017 | 0
| Crop Residue | 0 | 2596132580.727 | 1119618544.9579 | 1119618544.9579 | 428361875.82 | 0
| Kerosene | 0 | 1726264.2135 | 0 | 0 | 0 | 0
| Biomass Pellets | 168416285.0806 | 0 | 0 | 0 | 89034953.2707 | 60629862.629
| Electricity | 0 | 378952004.2035 | 284384555.8722 | 946836074.1267 | 682869970.6962 | 536252836.1371
| LPG | 0 | 166974437.999 | 239377694.4768 | 203471040.3053 | 179533270.8576 | 246307648.0664
| Natural Gas | 0 | 2502940.0994 | 0 | 0 | 0 | 15948001.0513
| Coal Gas | 268117209.0726 | 0 | 124857726.4502 | 124857726.4502 | 99886181.1601 | 31214431.6125
| Sugarcane Ethanol | 0 | 0 | 0 | 0 | 0 | 0
| Biogas from Cattle Dung | 0 | 0 | 2816724.8464 | 2816724.8464 | 27099536.7273 | 27325366.2
| TOTAL | 27188135908.9113 | 12264027656.7061 | 8437848657.1509 | 6178323850.8546 | 5400824012.7775 | 2360712980.886
| MAXIMUM | 27188135908.9113 | 27188135908.9113 | 27188135908.9113 | 27188135908.9113 | 27188135908.9113 | 27188135908.9113
|  | POFP - Photochemical oxidant formation (kg NMVOC) | POFP - Photochemical oxidant formation (kg NMVOC) | POFP - Photochemical oxidant formation (kg NMVOC) | POFP - Photochemical oxidant formation (kg NMVOC) | POFP - Photochemical oxidant formation (kg NMVOC) | POFP - Photochemical oxidant formation (kg NMVOC)
POFP100 - Photochemical oxidant formation (kg NMVOC)/Year
| Fuels: | Custom Scenario | Current | BAU 2030 | Increased Electricity | Advanced Biomass & Electricity | Diverse Modern Fuels
| Coal Powder | 4129064607.3387 | 1033779310.5642 | 847211310.136 | 423605655.068 | 521311073.945 | 211802827.534
| Coal Briquettes | 0 | 109616797.0731 | 89834057.726 | 44917028.863 | 55277223.6982 | 22458514.4315
| Coal Honeycomb | 0 | 284174129.7169 | 232888716.4639 | 116444358.2319 | 143302462.3691 | 58222179.116
| Firewood | 0 | 713397475.5077 | 307662655.3798 | 307662655.3798 | 117710583.4588 | 0
| Crop Residue | 0 | 1431771598.5066 | 617471559.7086 | 617471559.7086 | 236242313.7536 | 0
| Kerosene | 0 | 3785677.3989 | 0 | 0 | 0 | 0
| Biomass Pellets | 725869313.3468 | 0 | 0 | 0 | 383738071.1939 | 261312952.8048
| Electricity | 0 | 530140966.3568 | 397844322.222 | 1324591467.3916 | 955311865.7381 | 750199480.6935
| LPG | 0 | 336705052.6524 | 482706695.6386 | 410300691.2928 | 362030021.729 | 496680992.6402
| Natural Gas | 0 | 9424638.151 | 0 | 0 | 0 | 60051033.2541
| Coal Gas | 712050402.3387 | 0 | 331590033.5583 | 331590033.5583 | 265272026.8467 | 82897508.3896
| Sugarcane Ethanol | 0 | 0 | 0 | 0 | 0 | 0
| Biogas from Cattle Dung | 0 | 0 | 1526697.5664 | 1526697.5664 | 14688263.5073 | 14810665.7032
| TOTAL | 5566984323.0242 | 4452795645.9275 | 3308736048.3997 | 3578110147.0606 | 3054883906.2396 | 1958436154.567
| MAXIMUM | 5566984323.0242 | 5566984323.0242 | 5566984323.0242 | 5566984323.0242 | 5566984323.0242 | 5566984323.0242
|  | FEP - Freshwater eutrophication (kg P eq) | FEP - Freshwater eutrophication (kg P eq) | FEP - Freshwater eutrophication (kg P eq) | FEP - Freshwater eutrophication (kg P eq) | FEP - Freshwater eutrophication (kg P eq) | FEP - Freshwater eutrophication (kg P eq)
FEP100 - Freshwater eutrophication (kg P eq)/Year
| Fuels: | Custom Scenario | Current | BAU 2030 | Increased Electricity | Advanced Biomass & Electricity | Diverse Modern Fuels
| Coal Powder | 148828208.9516 | 36225909.9897 | 29688155.2471 | 14844077.6235 | 18267891.2688 | 7422038.8118
| Coal Briquettes | 0 | 14241620.1742 | 11671409.5193 | 5835704.7597 | 7181720.7327 | 2917852.3798
| Coal Honeycomb | 0 | 13111151.4561 | 10744958.512 | 5372479.256 | 6611651.4196 | 2686239.628
| Firewood | 0 | 1437736.1165 | 620043.8416 | 620043.8416 | 237226.4592 | 0
| Crop Residue | 0 | 3323861.4344 | 1433461.808 | 1433461.808 | 548437.1367 | 0
| Kerosene | 0 | 83270.9918 | 0 | 0 | 0 | 0
| Biomass Pellets | 6581723.5887 | 0 | 0 | 0 | 3479493.9924 | 2369420.4919
| Electricity | 0 | 17848680.9706 | 13394543.7798 | 44596082.9633 | 32163250.5336 | 25257567.4113
| LPG | 0 | 8362873.4182 | 11989172.6066 | 10190796.7156 | 8991879.4549 | 12336257.6177
| Natural Gas | 0 | 35362.5445 | 0 | 0 | 0 | 225319.7738
| Coal Gas | 22773305.3226 | 0 | 10605149.6514 | 10605149.6514 | 8484119.7211 | 2651287.4129
| Sugarcane Ethanol | 0 | 0 | 0 | 0 | 0 | 0
| Biogas from Cattle Dung | 0 | 0 | 0 | 0 | 0 | 0
| TOTAL | 178183237.8629 | 94670467.0961 | 90146894.9657 | 93497796.6191 | 85965670.7191 | 55865983.5272
| MAXIMUM | 178183237.8629 | 178183237.8629 | 178183237.8629 | 178183237.8629 | 178183237.8629 | 178183237.8629
|  | TAP - Terrestrial acidification (kg SO2 eq) | TAP - Terrestrial acidification (kg SO2 eq) | TAP - Terrestrial acidification (kg SO2 eq) | TAP - Terrestrial acidification (kg SO2 eq) | TAP - Terrestrial acidification (kg SO2 eq) | TAP - Terrestrial acidification (kg SO2 eq)
TAP100 - Terrestrial acidification (kg SO2 eq)/Year
| Fuels: | Custom Scenario | Current | BAU 2030 | Increased Electricity | Advanced Biomass & Electricity | Diverse Modern Fuels
| Coal Powder | 2230007127.0968 | 520450639.5715 | 426523982.1562 | 213261991.0781 | 262451259.256 | 106630995.539
| Coal Briquettes | 0 | 187152767.4331 | 153376972.8919 | 76688486.446 | 94376826.0647 | 38344243.223
| Coal Honeycomb | 0 | 164875535.7723 | 135120153.0574 | 67560076.5287 | 83142931.7093 | 33780038.2643
| Firewood | 0 | 77339919.836 | 33353923.8931 | 33353923.8931 | 12761086.7729 | 0
| Crop Residue | 0 | 95139254.7645 | 41030136.4339 | 41030136.4339 | 15697977.0361 | 0
| Kerosene | 0 | 6239668.9761 | 0 | 0 | 0 | 0
| Biomass Pellets | 289552501.4516 | 0 | 0 | 0 | 153074825.4174 | 104238900.5226
| Electricity | 0 | 1211560471.3123 | 909215633.443 | 3027162140.5866 | 2183227042.9087 | 1714472365.0645
| LPG | 0 | 605044794.404 | 867403595.8754 | 737293056.4941 | 650552696.9065 | 892514818.8573
| Natural Gas | 0 | 7426134.3484 | 0 | 0 | 0 | 47317152.5061
| Coal Gas | 434984216.0081 | 0 | 202564917.1881 | 202564917.1881 | 162051933.7504 | 50641229.297
| Sugarcane Ethanol | 0 | 0 | 0 | 0 | 0 | 0
| Biogas from Cattle Dung | 0 | 0 | 1424310.1945 | 1424310.1945 | 13703200.8915 | 13817394.2323
| TOTAL | 2954543844.5565 | 2875229186.4182 | 2770013625.1334 | 4400339038.8429 | 3631039780.7136 | 3001757137.5061
| MAXIMUM | 4400339038.8429 | 4400339038.8429 | 4400339038.8429 | 4400339038.8429 | 4400339038.8429 | 4400339038.8429
|  | ODP - Ozone depletion (kg CFC-11 eq) | ODP - Ozone depletion (kg CFC-11 eq) | ODP - Ozone depletion (kg CFC-11 eq) | ODP - Ozone depletion (kg CFC-11 eq) | ODP - Ozone depletion (kg CFC-11 eq) | ODP - Ozone depletion (kg CFC-11 eq)
ODP100 - Ozone depletion (kg CFC-11 eq)/Year
| Fuels: | Custom Scenario | Current | BAU 2030 | Increased Electricity | Advanced Biomass & Electricity | Diverse Modern Fuels
| Coal Powder | 145.8185 | 35.4508 | 29.0529 | 14.5265 | 17.877 | 7.2632
| Coal Briquettes | 0 | 19.8472 | 16.2653 | 8.1327 | 10.0085 | 4.0663
| Coal Honeycomb | 0 | 17.9819 | 14.7367 | 7.3683 | 9.0678 | 3.6842
| Firewood | 0 | 0.010675 | 0.0046037 | 0.0046037 | 0.0017614 | 0
| Crop Residue | 0 | 0.024676 | 0.010642 | 0.010642 | 0.0040715 | 0
| Kerosene | 0 | 1.2012 | 0 | 0 | 0 | 0
| Biomass Pellets | 13.7375 | 0 | 0 | 0 | 7.2625 | 4.9455
| Electricity | 0 | 38.4147 | 28.8283 | 95.9817 | 69.2232 | 54.3605
| LPG | 0 | 122.1566 | 175.126 | 148.8571 | 131.3445 | 180.1958
| Natural Gas | 0 | 50.6418 | 0 | 0 | 0 | 322.6745
| Coal Gas | 7513.7282 | 0 | 3499.0183 | 3499.0183 | 2799.2146 | 874.7546
| Sugarcane Ethanol | 0 | 0 | 0 | 0 | 0 | 0
| Biogas from Cattle Dung | 0 | 0 | 0 | 0 | 0 | 0
| TOTAL | 7673.2842 | 285.7295 | 3763.0427 | 3773.8997 | 3044.004 | 1451.9446
| MAXIMUM | 7673.2842 | 7673.2842 | 7673.2842 | 7673.2842 | 7673.2842 | 7673.2842
|  | Black Carbon and Short-Lived Climate Pollutants (kg BC eq) | Black Carbon and Short-Lived Climate Pollutants (kg BC eq) | Black Carbon and Short-Lived Climate Pollutants (kg BC eq) | Black Carbon and Short-Lived Climate Pollutants (kg BC eq) | Black Carbon and Short-Lived Climate Pollutants (kg BC eq) | Black Carbon and Short-Lived Climate Pollutants (kg BC eq)
Black Carbon and Short-Lived Climate Pollutants (kg BC eq)/Year
| Fuels: | Custom Scenario | Current | BAU 2030 | Increased Electricity | Advanced Biomass & Electricity | Diverse Modern Fuels
| Coal Powder | 5524693363.3065 | 1393664441.8086 | 1142147328.3212 | 571073664.1606 | 702792848.9705 | 285536832.0803
| Coal Briquettes | 0 | 16362912.3953 | 13409868.3408 | 6704934.1704 | 8251439.4963 | 3352467.0852
| Coal Honeycomb | 0 | 25113156.7035 | 20580940.4145 | 10290470.2072 | 12663985.976 | 5145235.1036
| Firewood | 0 | 452380411.6279 | 195095389.9637 | 195095389.9637 | 74642767.9186 | 0
| Crop Residue | 0 | 570519243.1181 | 246044416.0643 | 246044416.0643 | 94135675.1145 | 0
| Kerosene | 0 | -210875.1735 | 0 | 0 | 0 | 0
| Biomass Pellets | 16646614.4758 | 0 | 0 | 0 | 8800399.2088 | 5992781.2113
| Electricity | 0 | -33951769.6703 | -25479107.7278 | -84830690.8202 | -61180950.8927 | -48044957.0806
| LPG | 0 | -20762298.9537 | -29765222.2408 | -25300438.9047 | -22323916.6806 | -30626921.6116
| Natural Gas | 0 | -106087.6335 | 0 | 0 | 0 | -675959.3215
| Coal Gas | 20443971.0484 | 0 | 9520417.4083 | 9520417.4083 | 7616333.9266 | 2380104.3521
| Sugarcane Ethanol | 0 | 0 | 0 | 0 | 0 | 0
| Biogas from Cattle Dung | 0 | 0 | 470928.3048 | 470928.3048 | 4530772.2933 | 4568528.729
| TOTAL | 5561783948.8306 | 2403009134.2224 | 1572024958.8489 | 929069090.5543 | 829929355.3313 | 227628110.5477
| MAXIMUM | 5561783948.8306 | 5561783948.8306 | 5561783948.8306 | 5561783948.8306 | 5561783948.8306 | 5561783948.8306
Normalized Results (Using Total Annual Energy Use for Cooking)
Person equivalents per year
|  | Global Climate Change | [5 empty] | Energy Demand | [5 empty] | Fossil Depletion | [5 empty] | Water Depletion | [5 empty] | Particulate Matter Formation | [5 empty] | Photochemical Oxidant Formation | [5 empty] | Freshwater Eutrophication | [5 empty] | Terrestrial Acidification | [5 empty] | Ozone Depletion | [5 empty] | Black Carbon and Short Lived Climate Pollutants | Black Carbon and Short Lived Climate Pollutants
|  | GCCP | [5 empty] | CED | [5 empty] | FDP | [5 empty] | WDP | [5 empty] | PMFP | [5 empty] | POFP | [5 empty] | FEP | [5 empty] | TAP | [5 empty] | ODP | [5 empty] | BC | BC
|  | Custom Scenario | Current | BAU 2030 | Increased Electricity | Advanced Biomass & Electricity | Diverse Modern Fuels | Custom Scenario | Current | BAU 2030 | Increased Electricity | Advanced Biomass & Electricity | Diverse Modern Fuels | Custom Scenario | Current | BAU 2030 | Increased Electricity | Advanced Biomass & Electricity | Diverse Modern Fuels | Custom Scenario | Current | BAU 2030 | Increased Electricity | Advanced Biomass & Electricity | Diverse Modern Fuels | Custom Scenario | Current | BAU 2030 | Increased Electricity | Advanced Biomass & Electricity | Diverse Modern Fuels | Custom Scenario | Current | BAU 2030 | Increased Electricity | Advanced Biomass & Electricity | Diverse Modern Fuels | Custom Scenario | Current | BAU 2030 | Increased Electricity | Advanced Biomass & Electricity | Diverse Modern Fuels | Custom Scenario | Current | BAU 2030 | Increased Electricity | Advanced Biomass & Electricity | Diverse Modern Fuels | Custom Scenario | Current | BAU 2030 | Increased Electricity | Advanced Biomass & Electricity | Diverse Modern Fuels | Custom Scenario | Current | BAU 2030 | Increased Electricity | Advanced Biomass & Electricity | Diverse Modern Fuels
| Coal Powder | 214205549.3539 | 52933759.8504 | 43380709.5721 | 21690354.7861 | 26693274.7769 | 10845177.393 | 144831271.7684 | 35253578.6638 | 28891302.294 | 14445651.147 | 17777566.997 | 7222825.5735 | 253741810.994 | 61764195.7174 | 50617500.8907 | 25308750.4453 | 31146260.011 | 12654375.2227 | 3636947.002 | 884772.8757 | 725096.333 | 362548.1665 | 446170.564 | 181274.0832 | 1897276767.0041 | 476563689.0815 | 390557388.0848 | 195278694.0424 | 240320081.8777 | 97639347.0212 | 72823008.9478 | 18232439.3398 | 14941998.4151 | 7470999.2075 | 9194198.835 | 3735499.6038 | 513200720.5228 | 124916930.9989 | 102372949.1278 | 51186474.5639 | 62992728.5132 | 25593237.282 | 58377149.924 | 13624362.2924 | 11165549.2711 | 5582774.6356 | 6870451.813 | 2791387.3178 | 3837.3287 | 932.9151 | 764.5503 | 382.2751 | 470.4476 | 191.1376 | 3830868111.3985 | 966378460.6716 | 791974412.1267 | 395987206.0633 | 487322379.1789 | 197993603.0317
| Coal Briquettes | 0 | 13464599.6532 | 11034619.281 | 5517309.6405 | 6789887.1971 | 2758654.8202 | 0 | 8765898.0105 | 7183900.7244 | 3591950.3622 | 4420440.2809 | 1795975.1811 | 0 | 15213162.1814 | 12467615.6035 | 6233807.8018 | 7671646.9694 | 3116903.9009 | 0 | 378056.0944 | 309827.6352 | 154913.8176 | 190644.9729 | 77456.9088 | 0 | 10981577.4739 | 8999712.5537 | 4499856.2768 | 5537756.3548 | 2249928.1384 | 0 | 1933276.8443 | 1584374.9158 | 792187.4579 | 974906.9435 | 396093.729 | 0 | 49109035.0833 | 40246239.7218 | 20123119.8609 | 24764554.2507 | 10061559.9305 | 0 | 4899287.1056 | 4015104.0024 | 2007552.0012 | 2470597.541 | 1003776.0006 | 0 | 522.2935 | 428.0343 | 214.0171 | 263.3806 | 107.0086 | 0 | 11346178.9067 | 9298513.7141 | 4649256.857 | 5721616.452 | 2324628.4285
| Coal Honeycomb | 0 | 11963891.8762 | 9804746.9196 | 4902373.4598 | 6033114.862 | 2451186.7299 | 0 | 10388722.0486 | 8513850.8069 | 4256925.4035 | 5238793.0313 | 2128462.7017 | 0 | 18128713.4916 | 14856992.1562 | 7428496.0781 | 9141892.281 | 3714248.039 | 0 | 344689.2683 | 282482.5798 | 141241.2899 | 173818.8516 | 70620.6449 | 0 | 11975772.9717 | 9814483.8125 | 4907241.9063 | 6039106.2245 | 2453620.9531 | 0 | 5011889.413 | 4107384.7701 | 2053692.385 | 2527380.2887 | 1026846.1925 | 0 | 45210867.0901 | 37051581.0758 | 18525790.5379 | 22798797.9987 | 9262895.2689 | 0 | 4316113.5019 | 3537176.7816 | 1768588.3908 | 2176516.5369 | 884294.1954 | 0 | 473.2073 | 387.8068 | 193.9034 | 238.6276 | 96.9517 | 0 | 17413670.7444 | 14270994.4519 | 7135497.226 | 8781312.7079 | 3567748.613
| Crop Residue | 0 | 8801887.2585 | 3795937.1869 | 3795937.1869 | 1452311.3976 | 0 | 0 | 25317974.0139 | 10918730.9759 | 10918730.9759 | 4177465.7123 | 0 | 0 | 898.8481 | 387.6408 | 387.6408 | 148.3099 | 0 | 0 | 31.2727 | 13.4868 | 13.4868 | 5.16 | 0 | 0 | 147127146.9597 | 63450643.2474 | 63450643.2474 | 24275979.2483 | 0 | 0 | 12581966.0583 | 5426149.1249 | 5426149.1249 | 2076024.3996 | 0 | 0 | 4957710.7465 | 2138082.2126 | 2138082.2126 | 818022.2732 | 0 | 0 | 2024605.2313 | 873139.3689 | 873139.3689 | 334059.8632 | 0 | 0 | 0.28092 | 0.12115 | 0.12115 | 0.046352 | 0 | 0 | 313684322.2172 | 135280758.3959 | 135280758.3959 | 51757913.1658 | 0
| Firewood | 0 | 2411793.0808 | 1040119.5532 | 1040119.5532 | 397945.8583 | 0 | 0 | 20108412.0657 | 8672034.4044 | 8672034.4044 | 3317887.9908 | 0 | 0 | 2077.1098 | 895.7827 | 895.7827 | 342.7231 | 0 | 0 | 74.7102 | 32.2198 | 32.2198 | 12.3272 | 0 | 0 | 184122878.0657 | 79405570.5644 | 79405570.5644 | 30380274.8808 | 0 | 0 | 25251703.6774 | 10890150.9649 | 10890150.9649 | 4166531.1068 | 0 | 0 | 11461591.1533 | 4942971.7516 | 4942971.7516 | 1891162.5403 | 0 | 0 | 2490556.4074 | 1074087.3412 | 1074087.3412 | 410941.8072 | 0 | 0 | 0.64936 | 0.28005 | 0.28005 | 0.10715 | 0 | 0 | 395602765.923 | 170609234.8488 | 170609234.8488 | 65274456.3773 | 0
| Kerosene | 0 | 211990.8089 | 0 | 0 | 0 | 0 | 0 | 238962.5742 | 0 | 0 | 0 | 0 | 0 | 387744.6366 | 0 | 0 | 0 | 0 | 0 | 7636.3868 | 0 | 0 | 0 | 0 | 0 | 122430.0861 | 0 | 0 | 0 | 0 | 0 | 66766.7972 | 0 | 0 | 0 | 0 | 0 | 287141.3509 | 0 | 0 | 0 | 0 | 0 | 163342.1198 | 0 | 0 | 0 | 0 | 0 | 31.6107 | 0 | 0 | 0 | 0 | 0 | -146222.591 | 0 | 0 | 0 | 0
| LPG | 10994971.4159 | 0 | 0 | 0 | 5812601.5887 | 3958189.7097 | 21358293.4072 | 0 | 0 | 0 | 11291275.3927 | 7688985.6266 | 5147337.4315 | 0 | 0 | 0 | 2721191.4066 | 1853041.4754 | 552601.1338 | 0 | 0 | 0 | 292138.1154 | 198936.4082 | 11944417.3816 | 0 | 0 | 0 | 6314535.693 | 4299990.2574 | 12801927.925 | 0 | 0 | 0 | 6767867.2168 | 4608694.053 | 22695598.5818 | 0 | 0 | 0 | 11998255.1462 | 8170415.4894 | 7579908.415 | 0 | 0 | 0 | 4007194.3827 | 2728767.0294 | 361.5144 | 0 | 0 | 0 | 191.1182 | 130.1452 | 11542900.2778 | 0 | 0 | 0 | 6102269.6609 | 4155444.1
| Natural Gas | 0 | 20405369.5585 | 15313210.8946 | 50984134.6385 | 36770392.9729 | 28875522.9601 | 0 | 17285009.0956 | 12971536.185 | 43187712.3534 | 31147516.1066 | 24459918.5314 | 0 | 20989949.3989 | 15751908.8734 | 52444745.1512 | 37823803.4684 | 29702758.5834 | 0 | 2291689.6227 | 1719798.6244 | 5725934.6339 | 4129615.3817 | 3242957.0132 | 0 | 26876028.6669 | 20169117.4377 | 67151494.6189 | 48430494.3756 | 38032116.0381 | 0 | 9349928.8599 | 7016654.7129 | 23361401.5413 | 16848533.7873 | 13231031.4055 | 0 | 61547175.7608 | 46188081.9993 | 153779596.4253 | 110907760.4605 | 87095060.0389 | 0 | 31716242.7045 | 23801456.3729 | 79245082.2143 | 57152540.3903 | 44881475.5252 | 0 | 1010.9143 | 758.6407 | 2525.8347 | 1821.6635 | 1430.5391 | 0 | -23542438.1414 | -17667424.2139 | -58822303.2412 | -42423377.8035 | -33314770.9547
| Coal Gas | 0 | 20844980.7622 | 29883756.4364 | 25401192.9709 | 22412817.3273 | 30748887.357 | 0 | 23975114.0448 | 34371174.3763 | 29215498.2199 | 25778380.7823 | 35366215.4714 | 0 | 38864546.0547 | 55716944.1201 | 47359402.5021 | 41787708.0901 | 57329942.5147 | 0 | 761041.3156 | 1091043.1424 | 927386.6711 | 818282.3568 | 1122628.7016 | 0 | 11842158.7233 | 16977141.4523 | 14430570.2344 | 12732856.0892 | 17468627.5224 | 0 | 5938360.717 | 8513345.6021 | 7236343.7618 | 6385009.2016 | 8759805.8667 | 0 | 28837494.5456 | 41341974.5054 | 35140678.3296 | 31006480.8791 | 42538819.3713 | 0 | 15838868.9635 | 22706900.4156 | 19300865.3532 | 17030175.3117 | 23364262.2738 | 0 | 3214.6468 | 4608.5782 | 3917.2914 | 3456.4336 | 4741.9959 | 0 | -14396749.9643 | -20639451.4976 | -17543533.773 | -15479588.6232 | -21236960.9744
| Electricity | 0 | 1159339.0175 | 0 | 0 | 0 | 7386968.5795 | 0 | 1282251.1375 | 0 | 0 | 0 | 8170128.5995 | 0 | 2227348.0831 | 0 | 0 | 0 | 14192009.4609 | 0 | 3131.7337 | 0 | 0 | 0 | 19954.4894 | 0 | 177513.4822 | 0 | 0 | 0 | 1131063.9043 | 0 | 166219.3677 | 0 | 0 | 0 | 1059101.1156 | 0 | 121939.8087 | 0 | 0 | 0 | 776964.7374 | 0 | 194401.4227 | 0 | 0 | 0 | 1238668.9138 | 0 | 1332.678 | 0 | 0 | 0 | 8491.4338 | 0 | -73562.0433 | 0 | 0 | 0 | -468715.7891
| Sugarcane Ethanol | 19985198.8002 | 0 | 9306774.8 | 9306774.8 | 7445419.84 | 2326693.7 | 20834583.0928 | 0 | 9702318.9429 | 9702318.9429 | 7761855.1543 | 2425579.7357 | 34552963.3298 | 0 | 16090740.5325 | 16090740.5325 | 12872592.426 | 4022685.1331 | 764187.9077 | 0 | 355869.603 | 355869.603 | 284695.6824 | 88967.4007 | 19015404.8988 | 0 | 8855157.9043 | 8855157.9043 | 7084126.3234 | 2213789.4761 | 12558208.1541 | 0 | 5848148.74 | 5848148.74 | 4678518.992 | 1462037.185 | 78528639.0434 | 0 | 36569481.5566 | 36569481.5566 | 29255585.2453 | 9142370.3891 | 11387021.3615 | 0 | 5302746.5232 | 5302746.5232 | 4242197.2186 | 1325686.6308 | 197729.6882 | 0 | 92079.4283 | 92079.4283 | 73663.5426 | 23019.8571 | 14176018.7597 | 0 | 6601536.2407 | 6601536.2407 | 5281228.9926 | 1650384.0602
| Biogas from Cattle Dung | 0 | 0 | 0 | 0 | 0 | 0 | 0 | 0 | 0 | 0 | 0 | 0 | 0 | 0 | 0 | 0 | 0 | 0 | 0 | 0 | 0 | 0 | 0 | 0 | 0 | 0 | 0 | 0 | 0 | 0 | 0 | 0 | 0 | 0 | 0 | 0 | 0 | 0 | 0 | 0 | 0 | 0 | 0 | 0 | 0 | 0 | 0 | 0 | 0 | 0 | 0 | 0 | 0 | 0 | 0 | 0 | 0 | 0 | 0 | 0
| Biomass Pellets | 0 | 0 | 22175.817 | 22175.817 | 213352.1727 | 215130.1075 | 0 | 0 | 566665.6114 | 566665.6114 | 5451855.0392 | 5497287.1645 | 0 | 0 | 0 | 0 | 0 | 0 | 0 | 0 | 33452.2593 | 33452.2593 | 321842.132 | 324524.1498 | 0 | 0 | 199767.7196 | 199767.7196 | 1921952.9594 | 1937969.234 | 0 | 0 | 26925.883 | 26925.883 | 259052.2664 | 261211.0353 | 0 | 0 | 0 | 0 | 0 | 0 | 0 | 0 | 37285.6072 | 37285.6072 | 358722.5364 | 361711.8909 | 0 | 0 | 0 | 0 | 0 | 0 | 0 | 0 | 326545.5849 | 326545.5849 | 3141675.0138 | 3167855.6389
| TOTAL COOKING | 245185719.57 | 132197611.8661 | 123582050.4607 | 122660372.8528 | 114021117.9936 | 89566411.357 | 187024148.2684 | 142615921.6546 | 121791514.3211 | 124557487.4205 | 116363036.4873 | 94755378.5855 | 293442111.7553 | 157578635.5216 | 165502985.5998 | 154867225.9344 | 143165585.6854 | 126585964.3301 | 4953736.0435 | 4671123.2801 | 4517615.8836 | 7701392.1478 | 6657225.5439 | 5327319.7999 | 1928236589.2845 | 869789195.5111 | 598428982.7767 | 438178996.5145 | 383037164.0268 | 167426452.5451 | 98183145.0269 | 78532551.0746 | 58355133.1287 | 63105999.0663 | 53878023.0377 | 34540320.1864 | 614424958.1479 | 326449886.5382 | 310851361.9508 | 322406195.2384 | 296433347.3071 | 192641322.5075 | 77344079.7004 | 75267779.7492 | 72513445.6841 | 115192121.4357 | 95053397.4009 | 78580029.7776 | 201928.5313 | 7519.1962 | 99027.4396 | 99313.1513 | 80105.3671 | 38209.0689 | 3856587030.436 | 1666266425.7229 | 1090055119.6515 | 644224198.2025 | 575479885.1224 | 157839216.1539
| MAXIMUM | 245185719.57 | 245185719.57 | 245185719.57 | 245185719.57 | 245185719.57 | 245185719.57 | 187024148.2684 | 187024148.2684 | 187024148.2684 | 187024148.2684 | 187024148.2684 | 187024148.2684 | 293442111.7553 | 293442111.7553 | 293442111.7553 | 293442111.7553 | 293442111.7553 | 293442111.7553 | 7701392.1478 | 7701392.1478 | 7701392.1478 | 7701392.1478 | 7701392.1478 | 7701392.1478 | 1928236589.2845 | 1928236589.2845 | 1928236589.2845 | 1928236589.2845 | 1928236589.2845 | 1928236589.2845 | 98183145.0269 | 98183145.0269 | 98183145.0269 | 98183145.0269 | 98183145.0269 | 98183145.0269 | 614424958.1479 | 614424958.1479 | 614424958.1479 | 614424958.1479 | 614424958.1479 | 614424958.1479 | 115192121.4357 | 115192121.4357 | 115192121.4357 | 115192121.4357 | 115192121.4357 | 115192121.4357 | 201928.5313 | 201928.5313 | 201928.5313 | 201928.5313 | 201928.5313 | 201928.5313 | 3856587030.436 | 3856587030.436 | 3856587030.436 | 3856587030.436 | 3856587030.436 | 3856587030.436
| Person Savings from Current | -112988107.7039 | 0 | 8615561.4055 | 9537239.0133 | 18176493.8725 | 42631200.5091 | -44408226.6138 | 0 | 20824407.3334 | 18058434.2341 | 26252885.1673 | 47860543.0691 | -135863476.2338 | 0 | -7924350.0782 | 2711409.5871 | 14413049.8362 | 30992671.1915 | -282612.7634 | 0 | 153507.3965 | -3030268.8677 | -1986102.2638 | -656196.5198 | -1058447393.7734 | 0 | 271360212.7344 | 431610198.9966 | 486752031.4843 | 702362742.966 | -19650593.9523 | 0 | 20177417.9458 | 15426552.0082 | 24654528.0368 | 43992230.8882 | -287975071.6098 | 0 | 15598524.5873 | 4043691.2998 | 30016539.2311 | 133808564.0307 | -2076299.9513 | 0 | 2754334.065 | -39924341.6865 | -19785617.6517 | -3312250.0285 | -194409.3352 | 0 | -91508.2435 | -91793.9551 | -72586.171 | -30689.8727 | -2190320604.713 | 0 | 576211306.0715 | 1022042227.5205 | 1090786540.6005 | 1508427209.569

## Stove Uncertainty_CN
Summary Results Table Showing LCIA Results for Each Stove
Shows results for individual stoves. Results from all life cycles stages are summed for each stove.
Unit per GJ of Delivered Heat
THIS SHEET ONLY DISPLAYS INFORMATION FOR BASELINE SCENARIO, CHECK SETTINGS BELOW.
Stove Efficiency
[5 empty] | Stove Efficiency Selection | Current
Electricity Grid
[5 empty] | Electricity Grid Mix Selection: | 2013 Grid (IEA)
Stove Technology Use
[5 empty] | Stove Technology Scenario Selection: | Current
Forest Renewability
[5 empty] | Forest Product Renewability Selection: | High Estimate of Renewability (77%)
| Modeling Convention | Stove Type | Chart Fuel Type | Fuel Type | Stove | GCCP100 - Climate Change (kg CO2 eq) | Energy Demand - CED (MJ) | FDP - Fossil depletion (kg oil eq) | WDP - Water depletion (m3) | PMFP - Particulate matter formation (kg PM10 eq) | POFP - Photochemical oxidant formation (kg NMVOC) | FEP - Freshwater eutrophication (kg P eq) | TAP - Terrestrial acidification (kg SO2 eq) | ODP - Ozone depletion (kg CFC-11 eq) | Black Carbon and Short-Lived Climate Pollutants (kg BC eq)
| Cut-off | Traditional | Crop Residue | Crop Residue | Heat from Crop Residue; from Traditional Stoves; Cut-off - CN | 120 | 10300 | 0.00695 | 7.65e-05 | 15.5 | 9.6 | 0.00862 | 0.616 | 6.4e-11 | 3.4
| System Expansion | Traditional | Crop Residue | Crop Residue | Heat from Crop Residue; from Traditional Stoves; Sys Expan - CN | 120 | 10300 | 0.00695 | 7.65e-05 | -11 | 9.6 | 0.00862 | 0.616 | 6.4e-11 | -2.21
| Allocation, Physical | Traditional | Crop Residue - Maize Stover | Crop Residue | Heat from Crop Residue; from Traditional Stoves; Maize Stover; Allocation - CN | 270 | 12100 | 32.8 | 56.2 | 18.9 | 9.93 | 0.0718 | 9.9 | 1.34e-05 | 3.81
| Allocation, Physical | Traditional | Crop Residue - Rice Straw | Crop Residue | Heat from Crop Residue; from Traditional Stoves; Rice straw; Allocation - CN | 644 | 12100 | 34.7 | 877 | 18.3 | 10.1 | 0.0817 | 9.26 | 9e-06 | 3.71
| Allocation, Physical | Traditional | Crop Residue - Wheat Straw | Crop Residue | Heat from Crop Residue; from Traditional Stoves; Wheat Straw; Allocation - CN | 331 | 12700 | 45.5 | 204 | 19.2 | 10 | 0.142 | 14.5 | 1.95e-05 | 3.75
| Cut-off | Improved | Crop Residue | Crop Residue | Heat from Crop Residue; from Improved Stoves; Cut-off - CN | 47.3 | 6590 | 0.0114 | 0.00013 | 8.38 | 4.31 | 0.0141 | 0.293 | 1.05e-10 | 1.84
| Allocation, Physical | Improved | Crop Residue - Maize Stover | Crop Residue | Heat from Crop Residue; from Improved Stoves; Maize Stove; Allocation - CN | 142 | 7690 | 21 | 35.8 | 10.5 | 4.51 | 0.0544 | 6.22 | 8.53e-06 | 2.11
| Allocation, Physical | Improved | Crop Residue - Rice Straw | Crop Residue | Heat from Crop Residue; from Improved Stoves; Rice Straw; Allocation - CN | 381 | 7750 | 22.2 | 559 | 10.2 | 4.63 | 0.0607 | 5.81 | 5.74e-06 | 2.04
| Allocation, Physical | Improved | Crop Residue - Wheat Straw | Crop Residue | Heat from Crop Residue; from Improved Stoves; Wheat Straw; Allocation - CN | 182 | 8110 | 29 | 130 | 10.8 | 4.58 | 0.0994 | 9.14 | 1.24e-05 | 2.07
| System Expansion | Improved | Crop Residue | Crop Residue | Heat from Crop Residue; from Improved Stoves; Sys Expan - CN | 47.3 | 6590 | 0.0114 | 0.00013 | -8.54 | 4.31 | 0.0141 | 0.293 | 1.05e-10 | -1.73
| Allocation, Physical | Traditional | Firewood | Firewood | Heat from Firewood; from Traditional Stove - CN | 219 | 9420 | 0.00822 | 9.06e-05 | 6.96 | 1.2 | 0.0102 | 0.244 | 7.57e-11 | 1.5
| Allocation, Physical | Improved | Firewood | Firewood | Heat from Firewood; from Improved Stove - CN | 181 | 7070 | 0.00226 | 2.49e-05 | 6.36 | 2.54 | 0.0028 | 0.242 | 2.08e-11 | 1.39
| Allocation, Physical | Improved | Biomass Pellets | Biomass Pellets | Heat from Biomass Pellets; Firewood; Improved Stoves - CN | 140 | 3780 | 12.3 | 0.417 | 0.311 | 1.34 | 0.0122 | 0.535 | 2.54e-08 | 0.0307
| Allocation, Physical | Traditional | Coal Powder | Coal Powder | Heat from Coal Powder; Traditional Stoves - CN | 1360 | 12800 | 302 | 1.37 | 24.7 | 3.81 | 0.137 | 2.06 | 1.35e-07 | 5.1
| Allocation, Physical | Improved | Coal Powder | Coal Powder | Heat from Coal Powder; Improved Stove - CN | 843 | 7500 | 177 | 0.8 | 16.2 | 2.47 | 0.0803 | 1.02 | 7.84e-08 | 3.39
| Allocation, Physical | Improved | Coal Briquettes | Coal Briquettes | Heat from Coal Briquette; Improved Stoves - CN | 593 | 5370 | 125 | 0.986 | 0.989 | 0.7 | 0.091 | 1.2 | 1.27e-07 | 0.105
| Allocation, Physical | Traditional | Coal Honeycomb | Coal Honeycomb | Heat from Honeycomb Coal; Traditional Stoves - CN | 595 | 8100 | 190 | 1.14 | 1.28 | 1.3 | 0.107 | 1.3 | 1.46e-07 | 0.181
| Allocation, Physical | Improved | Coal Honeycomb | Coal Honeycomb | Heat from Honeycomb Coal; Improved Stoves - CN | 414 | 3540 | 83.1 | 0.502 | 0.746 | 2.66 | 0.0466 | 0.655 | 6.44e-08 | 0.126
| Allocation, Physical | Traditional | Coal Gas | Coal Gas | Heat from Coal Gas; Traditional Stoves - CN | 254 | 3690 | 82.3 | 0.576 | 0.495 | 1.31 | 0.042 | 0.803 | 1.39e-05 | 0.0377
| Allocation, Physical | Improved | Kerosene | Kerosene | Heat from Kerosene; Improved Stoves - CN | 225 | 3530 | 76.9 | 0.48 | 0.266 | 0.582 | 0.0128 | 0.96 | 1.85e-07 | -0.0324
| Allocation, Physical | Modern | LPG | LPG | Heat from LPG; from Crude Oil; Modern Stove - CN | 213 | 3410 | 74.4 | 0.461 | 0.248 | 0.5 | 0.0124 | 0.898 | 1.81e-07 | -0.0308
| Allocation, Physical | Modern | Natural Gas | Natural Gas | Heat from Natural Gas; Modern Stove - CN | 154 | 2370 | 55.3 | 0.0246 | 0.0481 | 0.181 | 0.00068 | 0.143 | 9.74e-07 | -0.00204
| Allocation, Physical | Modern | Electricity | Electricity | Heat from Electric Stove - CN | 612 | 7220 | 118 | 4.07 | 1.65 | 2.31 | 0.0777 | 5.27 | 1.67e-07 | -0.148
| Allocation, Physical | Modern | Sugarcane Ethanol | Sugarcane Ethanol | Heat from sugarcane ethanol; alcohol stove; at consumer - CN | 113 | 13100 | 24.9 | 643 | 4.33 | 0.511 | 0.0386 | 4.33 | 2.75e-06 | 0.748
| System Expansion | Modern | Sugarcane Ethanol | Sugarcane Ethanol | Heat from sugarcane ethanol; alcohol stove; at consumer, system expansion - CN | -66.7 | 11000 | -9.77 | 641 | 3.84 | -0.167 | 0.0158 | 2.78 | 2.7e-06 | 0.791
| Cut-off | Modern | Biogas from Cattle Dung | Biogas from Cattle Dung | Heat from Biogas; Modern Stove; Allocation - CN | 11.4 | 4060 |  | 1.02 | 0.21 | 0.114 |  | 0.106 |  | 0.0351
| System Expansion | Modern | Biogas from Cattle Dung | Biogas from Cattle Dung | Heat from Biogas; Modern Stove; Sys Expan - CN | -4.19 | 2500 | -29 | -3.13 | 0.715 | -0.197 | 3.11 | 5.12 | -1.02e-05 | 0.0408
Stove Group Uncertainty Ranges for GCCP100 - Climate Change (kg CO2 eq)
|  |  | GCCP100 - Climate Change (kg CO2 eq) |  | Stove Group | Heat from Crop Residue; from Traditional Stoves; Cut-off - CN | Heat from Crop Residue; from Traditional Stoves; Sys Expan - CN | Heat from Crop Residue; from Traditional Stoves; Maize Stover; Allocation - CN | Heat from Crop Residue; from Traditional Stoves; Rice straw; Allocation - CN | Heat from Crop Residue; from Traditional Stoves; Wheat Straw; Allocation - CN | Heat from Crop Residue; from Improved Stoves; Cut-off - CN | Heat from Crop Residue; from Improved Stoves; Maize Stove; Allocation - CN | Heat from Crop Residue; from Improved Stoves; Rice Straw; Allocation - CN | Heat from Crop Residue; from Improved Stoves; Wheat Straw; Allocation - CN | Heat from Crop Residue; from Improved Stoves; Sys Expan - CN | Heat from Firewood; from Traditional Stove - CN | Heat from Firewood; from Improved Stove - CN | Heat from Biomass Pellets; Firewood; Improved Stoves - CN | Heat from Coal Powder; Traditional Stoves - CN | Heat from Coal Powder; Improved Stove - CN | Heat from Coal Briquette; Improved Stoves - CN | Heat from Honeycomb Coal; Traditional Stoves - CN | Heat from Honeycomb Coal; Improved Stoves - CN | Heat from Coal Gas; Traditional Stoves - CN | Heat from Kerosene; Improved Stoves - CN | Heat from LPG; from Crude Oil; Modern Stove - CN | Heat from Natural Gas; Modern Stove - CN | Heat from Electric Stove - CN | Heat from sugarcane ethanol; alcohol stove; at consumer - CN | Heat from sugarcane ethanol; alcohol stove; at consumer, system expansion - CN | Heat from Biogas; Modern Stove; Allocation - CN | Heat from Biogas; Modern Stove; Sys Expan - CN
|  |  | kg CO2 eq/GJ Cooking Energy Delivered |  | Modeling Convention | Cut-off | System Expansion | Allocation, Physical | Allocation, Physical | Allocation, Physical | Cut-off | Allocation, Physical | Allocation, Physical | Allocation, Physical | System Expansion | Allocation, Physical | Allocation, Physical | Allocation, Physical | Allocation, Physical | Allocation, Physical | Allocation, Physical | Allocation, Physical | Allocation, Physical | Allocation, Physical | Allocation, Physical | Allocation, Physical | Allocation, Physical | Allocation, Physical | Allocation, Physical | System Expansion | Cut-off | System Expansion
[5 empty] | Stove Type | Traditional | Traditional | Traditional | Traditional | Traditional | Improved | Improved | Improved | Improved | Improved | Traditional | Improved | Improved | Traditional | Improved | Improved | Traditional | Improved | Traditional | Improved | Modern | Modern | Modern | Modern | Modern | Modern | Modern
[5 empty] | Fuel | Crop Residue | Crop Residue | Crop Residue - Maize Stover | Crop Residue - Rice Straw | Crop Residue - Wheat Straw | Crop Residue | Crop Residue - Maize Stover | Crop Residue - Rice Straw | Crop Residue - Wheat Straw | Crop Residue | Firewood | Firewood | Biomass Pellets | Coal Powder | Coal Powder | Coal Briquettes | Coal Honeycomb | Coal Honeycomb | Coal Gas | Kerosene | LPG | Natural Gas | Electricity | Sugarcane Ethanol | Sugarcane Ethanol | Biogas from Cattle Dung | Biogas from Cattle Dung
[5 empty] | Monte Carlo Mean | 134.362 | 135.2666 | 333.247 | 798.8826 | 363.3527 | 75.0366 | 201.0513 | 503.369 | 220.0373 | 74.7779 | 230.5243 | 188.7698 | 147.1674 | 1459.258 | 897.0228 | 653.0404 | 653.0279 | 448.0584 | 281.8761 | 239.6944 | 227.8599 | 159.454 | 599.4316 | 256.9975 | 64.4827 | 11.6426 | -9.8803
[5 empty] | Analysis Mean | 120 | 120 | 270 | 644 | 331 | 47.3 | 142 | 381 | 182 | 47.3 | 219 | 181 | 140 | 1360 | 843 | 593 | 595 | 414 | 254 | 225 | 213 | 154 | 612 | 113 | -66.7 | 11.4 | -4.19
[5 empty] | Top | 122.4568 | 119.7074 | 131.2532 | 417.8196 | 141.2833 | 138.8403 | 141.4057 | 288.0795 | 143.4129 | 132.7882 | 85.9927 | 61.7951 | 39.151 | 545.6622 | 347.051 | 265.206 | 267.5654 | 165.961 | 101.5789 | 81.7807 | 74.5725 | 54.1274 | 188.3312 | 191.0734 | 194.5702 | 1.9157 | 116.773
[5 empty] | Bottom | 73.4283 | 73.703 | 94.6345 | 340.1241 | 105.3622 | 52.5543 | 68.8849 | 226.3452 | 78.5321 | 52.8617 | 67.1528 | 50.1588 | 30.5874 | 421.9979 | 273.81 | 193.5995 | 194.0097 | 128.6134 | 71.6254 | 62.7619 | 58.4513 | 42.196 | 134.6993 | 135.3641 | 141.6828 | 1.169 | 109.2528
Stove Group Uncertainty Ranges for Energy Demand - CED (MJ)
|  |  | Energy Demand - CED (MJ) |  | Stove Group | Heat from Crop Residue; from Traditional Stoves; Cut-off - CN | Heat from Crop Residue; from Traditional Stoves; Sys Expan - CN | Heat from Crop Residue; from Traditional Stoves; Maize Stover; Allocation - CN | Heat from Crop Residue; from Traditional Stoves; Rice straw; Allocation - CN | Heat from Crop Residue; from Traditional Stoves; Wheat Straw; Allocation - CN | Heat from Crop Residue; from Improved Stoves; Cut-off - CN | Heat from Crop Residue; from Improved Stoves; Maize Stove; Allocation - CN | Heat from Crop Residue; from Improved Stoves; Rice Straw; Allocation - CN | Heat from Crop Residue; from Improved Stoves; Wheat Straw; Allocation - CN | Heat from Crop Residue; from Improved Stoves; Sys Expan - CN | Heat from Firewood; from Traditional Stove - CN | Heat from Firewood; from Improved Stove - CN | Heat from Biomass Pellets; Firewood; Improved Stoves - CN | Heat from Coal Powder; Traditional Stoves - CN | Heat from Coal Powder; Improved Stove - CN | Heat from Coal Briquette; Improved Stoves - CN | Heat from Honeycomb Coal; Traditional Stoves - CN | Heat from Honeycomb Coal; Improved Stoves - CN | Heat from Coal Gas; Traditional Stoves - CN | Heat from Kerosene; Improved Stoves - CN | Heat from LPG; from Crude Oil; Modern Stove - CN | Heat from Natural Gas; Modern Stove - CN | Heat from Electric Stove - CN | Heat from sugarcane ethanol; alcohol stove; at consumer - CN | Heat from sugarcane ethanol; alcohol stove; at consumer, system expansion - CN | Heat from Biogas; Modern Stove; Allocation - CN | Heat from Biogas; Modern Stove; Sys Expan - CN
|  |  | MJ/GJ Cooking Energy Delivered |  | Modeling Convention | Cut-off | System Expansion | Allocation, Physical | Allocation, Physical | Allocation, Physical | Cut-off | Allocation, Physical | Allocation, Physical | Allocation, Physical | System Expansion | Allocation, Physical | Allocation, Physical | Allocation, Physical | Allocation, Physical | Allocation, Physical | Allocation, Physical | Allocation, Physical | Allocation, Physical | Allocation, Physical | Allocation, Physical | Allocation, Physical | Allocation, Physical | Allocation, Physical | Allocation, Physical | System Expansion | Cut-off | System Expansion
[5 empty] | Stove Type | Traditional | Traditional | Traditional | Traditional | Traditional | Improved | Improved | Improved | Improved | Improved | Traditional | Improved | Improved | Traditional | Improved | Improved | Traditional | Improved | Traditional | Improved | Modern | Modern | Modern | Modern | Modern | Modern | Modern
[5 empty] | Fuel | Crop Residue | Crop Residue | Crop Residue - Maize Stover | Crop Residue - Rice Straw | Crop Residue - Wheat Straw | Crop Residue | Crop Residue - Maize Stover | Crop Residue - Rice Straw | Crop Residue - Wheat Straw | Crop Residue | Firewood | Firewood | Biomass Pellets | Coal Powder | Coal Powder | Coal Briquettes | Coal Honeycomb | Coal Honeycomb | Coal Gas | Kerosene | LPG | Natural Gas | Electricity | Sugarcane Ethanol | Sugarcane Ethanol | Biogas from Cattle Dung | Biogas from Cattle Dung
[5 empty] | Monte Carlo Mean | 10339.327 | 10339.8335 | 12491.0186 | 12397.4594 | 12973.7888 | 6636.2704 | 8019.3179 | 7957.5241 | 8316.6262 | 6643.8719 | 9444.9246 | 6831.5967 | 3848.2547 | 13307.1744 | 7781.9178 | 5824.7756 | 8635.9823 | 3777.3513 | 3847.6543 | 3677.4193 | 3569.977 | 2393.2604 | 7121.0752 | 13277.5781 | 11015.8557 | 4623.6063 | 1831.8422
[5 empty] | Analysis Mean | 10300 | 10300 | 12100 | 12100 | 12700 | 6590 | 7690 | 7750 | 8110 | 6590 | 9420 | 7070 | 3780 | 12800 | 7500 | 5370 | 8100 | 3540 | 3690 | 3530 | 3410 | 2370 | 7220 | 13100 | 11000 | 4060 | 2500
[5 empty] | Top | 858.6913 | 834.2761 | 1055.5209 | 1104.6878 | 1223.979 | 506.6527 | 631.5624 | 629.9161 | 717.0149 | 495.3956 | 620.4915 | 1077.4469 | 375.1973 | 1228.1575 | 2299.6273 | 657.9134 | 2019.767 | 906.6891 | 361.032 | 410.8971 | 431.474 | 396.5392 | 2982.0879 | 1100.734 | 1102.0397 | 1425.429 | 2139.4796
[5 empty] | Bottom | 820.0387 | 818.0174 | 980.5772 | 1011.5253 | 1065.8938 | 478.797 | 587.8127 | 590.2307 | 652.6217 | 477.3618 | 587.0818 | 1175.6939 | 339.5254 | 1119.1638 | 1834.6065 | 588.4698 | 1720.8833 | 735.4954 | 312.3347 | 290.0738 | 338.3613 | 364.232 | 2379.4423 | 1025.018 | 1088.3405 | 1172.0424 | 2417.1622
Stove Group Uncertainty Ranges for FDP - Fossil depletion (kg oil eq)
|  |  | FDP - Fossil depletion (kg oil eq) |  | Stove Group | Heat from Crop Residue; from Traditional Stoves; Cut-off - CN | Heat from Crop Residue; from Traditional Stoves; Sys Expan - CN | Heat from Crop Residue; from Traditional Stoves; Maize Stover; Allocation - CN | Heat from Crop Residue; from Traditional Stoves; Rice straw; Allocation - CN | Heat from Crop Residue; from Traditional Stoves; Wheat Straw; Allocation - CN | Heat from Crop Residue; from Improved Stoves; Cut-off - CN | Heat from Crop Residue; from Improved Stoves; Maize Stove; Allocation - CN | Heat from Crop Residue; from Improved Stoves; Rice Straw; Allocation - CN | Heat from Crop Residue; from Improved Stoves; Wheat Straw; Allocation - CN | Heat from Crop Residue; from Improved Stoves; Sys Expan - CN | Heat from Firewood; from Traditional Stove - CN | Heat from Firewood; from Improved Stove - CN | Heat from Biomass Pellets; Firewood; Improved Stoves - CN | Heat from Coal Powder; Traditional Stoves - CN | Heat from Coal Powder; Improved Stove - CN | Heat from Coal Briquette; Improved Stoves - CN | Heat from Honeycomb Coal; Traditional Stoves - CN | Heat from Honeycomb Coal; Improved Stoves - CN | Heat from Coal Gas; Traditional Stoves - CN | Heat from Kerosene; Improved Stoves - CN | Heat from LPG; from Crude Oil; Modern Stove - CN | Heat from Natural Gas; Modern Stove - CN | Heat from Electric Stove - CN | Heat from sugarcane ethanol; alcohol stove; at consumer - CN | Heat from sugarcane ethanol; alcohol stove; at consumer, system expansion - CN | Heat from Biogas; Modern Stove; Allocation - CN | Heat from Biogas; Modern Stove; Sys Expan - CN
|  |  | kg oil eq/GJ Cooking Energy Delivered |  | Modeling Convention | Cut-off | System Expansion | Allocation, Physical | Allocation, Physical | Allocation, Physical | Cut-off | Allocation, Physical | Allocation, Physical | Allocation, Physical | System Expansion | Allocation, Physical | Allocation, Physical | Allocation, Physical | Allocation, Physical | Allocation, Physical | Allocation, Physical | Allocation, Physical | Allocation, Physical | Allocation, Physical | Allocation, Physical | Allocation, Physical | Allocation, Physical | Allocation, Physical | Allocation, Physical | System Expansion | Cut-off | System Expansion
[5 empty] | Stove Type | Traditional | Traditional | Traditional | Traditional | Traditional | Improved | Improved | Improved | Improved | Improved | Traditional | Improved | Improved | Traditional | Improved | Improved | Traditional | Improved | Traditional | Improved | Modern | Modern | Modern | Modern | Modern | Modern | Modern
[5 empty] | Fuel | Crop Residue | Crop Residue | Crop Residue - Maize Stover | Crop Residue - Rice Straw | Crop Residue - Wheat Straw | Crop Residue | Crop Residue - Maize Stover | Crop Residue - Rice Straw | Crop Residue - Wheat Straw | Crop Residue | Firewood | Firewood | Biomass Pellets | Coal Powder | Coal Powder | Coal Briquettes | Coal Honeycomb | Coal Honeycomb | Coal Gas | Kerosene | LPG | Natural Gas | Electricity | Sugarcane Ethanol | Sugarcane Ethanol | Biogas from Cattle Dung | Biogas from Cattle Dung
[5 empty] | Monte Carlo Mean | 0.0072894 | 0.0073457 | 39.8441 | 38.435 | 48.8044 | 0.011942 | 25.6068 | 24.7587 | 31.1429 | 0.011965 | 0.0086316 | 0.0023868 | 12.9102 | 304.4117 | 178.039 | 130.005 | 195.369 | 85.4627 | 83.2382 | 79.4723 | 77.0583 | 55.8274 | 113.4498 | 28.0781 | -8.2866 | 0 | -50.1357
[5 empty] | Analysis Mean | 0.00695 | 0.00695 | 32.8 | 34.7 | 45.5 | 0.0114 | 21 | 22.2 | 29 | 0.0114 | 0.00822 | 0.00226 | 12.3 | 302 | 177 | 125 | 190 | 83.1 | 82.3 | 76.9 | 74.4 | 55.3 | 118 | 24.9 | -9.77 |  | -29
[5 empty] | Top | 0.0028518 | 0.0027941 | 12.0281 | 13.9421 | 15.9186 | 0.004772 | 7.6598 | 8.5412 | 10.2329 | 0.0045858 | 0.0032637 | 0.00091414 | 5.4203 | 25.5994 | 55.7607 | 12.8667 | 47.1312 | 21.5385 | 6.8655 | 7.5291 | 8.1252 | 9.4157 | 51.0728 | 6.3161 | 11.039 | 0 | 25.6557
[5 empty] | Bottom | 0.0022878 | 0.0022788 | 9.8616 | 10.7097 | 12.8643 | 0.0037496 | 6.2919 | 6.9554 | 8.034 | 0.0036769 | 0.002672 | 0.00074164 | 4.1939 | 24.2897 | 42.4573 | 11.7505 | 40.398 | 16.9972 | 6.3947 | 5.6468 | 6.8123 | 8.6298 | 40.7064 | 5.5321 | 13.4763 | 0 | 36.6706
Stove Group Uncertainty Ranges for WDP - Water depletion (m3)
|  |  | WDP - Water depletion (m3) |  | Stove Group | Heat from Crop Residue; from Traditional Stoves; Cut-off - CN | Heat from Crop Residue; from Traditional Stoves; Sys Expan - CN | Heat from Crop Residue; from Traditional Stoves; Maize Stover; Allocation - CN | Heat from Crop Residue; from Traditional Stoves; Rice straw; Allocation - CN | Heat from Crop Residue; from Traditional Stoves; Wheat Straw; Allocation - CN | Heat from Crop Residue; from Improved Stoves; Cut-off - CN | Heat from Crop Residue; from Improved Stoves; Maize Stove; Allocation - CN | Heat from Crop Residue; from Improved Stoves; Rice Straw; Allocation - CN | Heat from Crop Residue; from Improved Stoves; Wheat Straw; Allocation - CN | Heat from Crop Residue; from Improved Stoves; Sys Expan - CN | Heat from Firewood; from Traditional Stove - CN | Heat from Firewood; from Improved Stove - CN | Heat from Biomass Pellets; Firewood; Improved Stoves - CN | Heat from Coal Powder; Traditional Stoves - CN | Heat from Coal Powder; Improved Stove - CN | Heat from Coal Briquette; Improved Stoves - CN | Heat from Honeycomb Coal; Traditional Stoves - CN | Heat from Honeycomb Coal; Improved Stoves - CN | Heat from Coal Gas; Traditional Stoves - CN | Heat from Kerosene; Improved Stoves - CN | Heat from LPG; from Crude Oil; Modern Stove - CN | Heat from Natural Gas; Modern Stove - CN | Heat from Electric Stove - CN | Heat from sugarcane ethanol; alcohol stove; at consumer - CN | Heat from sugarcane ethanol; alcohol stove; at consumer, system expansion - CN | Heat from Biogas; Modern Stove; Allocation - CN | Heat from Biogas; Modern Stove; Sys Expan - CN
|  |  | m3/GJ Cooking Energy Delivered |  | Modeling Convention | Cut-off | System Expansion | Allocation, Physical | Allocation, Physical | Allocation, Physical | Cut-off | Allocation, Physical | Allocation, Physical | Allocation, Physical | System Expansion | Allocation, Physical | Allocation, Physical | Allocation, Physical | Allocation, Physical | Allocation, Physical | Allocation, Physical | Allocation, Physical | Allocation, Physical | Allocation, Physical | Allocation, Physical | Allocation, Physical | Allocation, Physical | Allocation, Physical | Allocation, Physical | System Expansion | Cut-off | System Expansion
[5 empty] | Stove Type | Traditional | Traditional | Traditional | Traditional | Traditional | Improved | Improved | Improved | Improved | Improved | Traditional | Improved | Improved | Traditional | Improved | Improved | Traditional | Improved | Traditional | Improved | Modern | Modern | Modern | Modern | Modern | Modern | Modern
[5 empty] | Fuel | Crop Residue | Crop Residue | Crop Residue - Maize Stover | Crop Residue - Rice Straw | Crop Residue - Wheat Straw | Crop Residue | Crop Residue - Maize Stover | Crop Residue - Rice Straw | Crop Residue - Wheat Straw | Crop Residue | Firewood | Firewood | Biomass Pellets | Coal Powder | Coal Powder | Coal Briquettes | Coal Honeycomb | Coal Honeycomb | Coal Gas | Kerosene | LPG | Natural Gas | Electricity | Sugarcane Ethanol | Sugarcane Ethanol | Biogas from Cattle Dung | Biogas from Cattle Dung
[5 empty] | Monte Carlo Mean | 9.3625e-05 | 9.3819e-05 | 88.6082 | 1084.8202 | 203.4462 | 0.00015304 | 57.7661 | 696.3506 | 130.1239 | 0.00015392 | 0.00011093 | 3.0558e-05 | 2.1376 | 1.7128 | 1.0032 | 1.3475 | 1.5623 | 0.68481 | 0.84073 | 0.93781 | 0.92312 | 0.038943 | 20.2217 | 560.3253 | 557.0564 | 1.0219 | -5.0548
[5 empty] | Analysis Mean | 7.65e-05 | 7.65e-05 | 56.2 | 877 | 204 | 0.00013 | 35.8 | 559 | 130 | 0.00013 | 9.06e-05 | 2.49e-05 | 0.417 | 1.37 | 0.8 | 0.986 | 1.14 | 0.502 | 0.576 | 0.48 | 0.461 | 0.0246 | 4.07 | 643 | 641 | 1.02 | -3.13
[5 empty] | Top | 4.3944e-05 | 4.158e-05 | 56.7233 | 616.6156 | 42.3905 | 6.8484e-05 | 37.0365 | 396.5786 | 27.2289 | 6.922e-05 | 4.839e-05 | 1.3864e-05 | 2.3799 | 1.2714 | 0.71494 | 0.82553 | 0.9694 | 0.40238 | 0.50556 | 0.71164 | 0.65664 | 0.023421 | 22.1815 | 257.0115 | 255.2428 | 0.013152 | 2.6715
[5 empty] | Bottom | 3.2732e-05 | 3.1889e-05 | 47.3997 | 517.9638 | 35.3484 | 5.3292e-05 | 30.8518 | 329.7114 | 22.196 | 5.2465e-05 | 3.8382e-05 | 1.0502e-05 | 1.6321 | 0.77202 | 0.44164 | 0.55726 | 0.63434 | 0.27403 | 0.35158 | 0.46038 | 0.4495 | 0.016263 | 15.5012 | 274.903 | 272.5231 | 0.011779 | 3.7182
Stove Group Uncertainty Ranges for PMFP - Particulate matter formation (kg PM10 eq)
|  |  | PMFP - Particulate matter formation (kg PM10 eq) |  | Stove Group | Heat from Crop Residue; from Traditional Stoves; Cut-off - CN | Heat from Crop Residue; from Traditional Stoves; Sys Expan - CN | Heat from Crop Residue; from Traditional Stoves; Maize Stover; Allocation - CN | Heat from Crop Residue; from Traditional Stoves; Rice straw; Allocation - CN | Heat from Crop Residue; from Traditional Stoves; Wheat Straw; Allocation - CN | Heat from Crop Residue; from Improved Stoves; Cut-off - CN | Heat from Crop Residue; from Improved Stoves; Maize Stove; Allocation - CN | Heat from Crop Residue; from Improved Stoves; Rice Straw; Allocation - CN | Heat from Crop Residue; from Improved Stoves; Wheat Straw; Allocation - CN | Heat from Crop Residue; from Improved Stoves; Sys Expan - CN | Heat from Firewood; from Traditional Stove - CN | Heat from Firewood; from Improved Stove - CN | Heat from Biomass Pellets; Firewood; Improved Stoves - CN | Heat from Coal Powder; Traditional Stoves - CN | Heat from Coal Powder; Improved Stove - CN | Heat from Coal Briquette; Improved Stoves - CN | Heat from Honeycomb Coal; Traditional Stoves - CN | Heat from Honeycomb Coal; Improved Stoves - CN | Heat from Coal Gas; Traditional Stoves - CN | Heat from Kerosene; Improved Stoves - CN | Heat from LPG; from Crude Oil; Modern Stove - CN | Heat from Natural Gas; Modern Stove - CN | Heat from Electric Stove - CN | Heat from sugarcane ethanol; alcohol stove; at consumer - CN | Heat from sugarcane ethanol; alcohol stove; at consumer, system expansion - CN | Heat from Biogas; Modern Stove; Allocation - CN | Heat from Biogas; Modern Stove; Sys Expan - CN
|  |  | kg PM10 eq/GJ Cooking Energy Delivered |  | Modeling Convention | Cut-off | System Expansion | Allocation, Physical | Allocation, Physical | Allocation, Physical | Cut-off | Allocation, Physical | Allocation, Physical | Allocation, Physical | System Expansion | Allocation, Physical | Allocation, Physical | Allocation, Physical | Allocation, Physical | Allocation, Physical | Allocation, Physical | Allocation, Physical | Allocation, Physical | Allocation, Physical | Allocation, Physical | Allocation, Physical | Allocation, Physical | Allocation, Physical | Allocation, Physical | System Expansion | Cut-off | System Expansion
[5 empty] | Stove Type | Traditional | Traditional | Traditional | Traditional | Traditional | Improved | Improved | Improved | Improved | Improved | Traditional | Improved | Improved | Traditional | Improved | Improved | Traditional | Improved | Traditional | Improved | Modern | Modern | Modern | Modern | Modern | Modern | Modern
[5 empty] | Fuel | Crop Residue | Crop Residue | Crop Residue - Maize Stover | Crop Residue - Rice Straw | Crop Residue - Wheat Straw | Crop Residue | Crop Residue - Maize Stover | Crop Residue - Rice Straw | Crop Residue - Wheat Straw | Crop Residue | Firewood | Firewood | Biomass Pellets | Coal Powder | Coal Powder | Coal Briquettes | Coal Honeycomb | Coal Honeycomb | Coal Gas | Kerosene | LPG | Natural Gas | Electricity | Sugarcane Ethanol | Sugarcane Ethanol | Biogas from Cattle Dung | Biogas from Cattle Dung
[5 empty] | Monte Carlo Mean | 20.6627 | -6.6684 | 24.1516 | 23.4613 | 24.4872 | 10.7933 | 13.3456 | 12.9155 | 13.2674 | -6.2282 | 9.3942 | 8.5341 | 0.38758 | 33.3702 | 21.7396 | 1.2946 | 1.6856 | 1.0806 | 0.59843 | 0.34573 | 0.32642 | 0.055897 | 1.7762 | 4.2985 | 3.7167 | 0.27954 | 0.66415
[5 empty] | Analysis Mean | 15.5 | -11 | 18.9 | 18.3 | 19.2 | 8.38 | 10.5 | 10.2 | 10.8 | -8.54 | 6.96 | 6.36 | 0.311 | 24.7 | 16.2 | 0.989 | 1.28 | 0.746 | 0.495 | 0.266 | 0.248 | 0.0481 | 1.65 | 4.33 | 3.84 | 0.21 | 0.715
[5 empty] | Top | 27.5362 | 25.1212 | 26.5533 | 26.1302 | 24.705 | 11.9395 | 12.6203 | 12.0473 | 11.7717 | 12.7293 | 13.985 | 11.7654 | 0.26323 | 54.0387 | 34.484 | 1.1475 | 1.5667 | 1.4236 | 0.32219 | 0.17045 | 0.17354 | 0.022248 | 0.84824 | 1.2502 | 1.275 | 0.4026 | 0.73697
[5 empty] | Bottom | 13.4791 | 13.7944 | 13.5888 | 13.2778 | 13.5944 | 6.7746 | 7.0193 | 6.8657 | 6.8428 | 7.2417 | 6.7608 | 5.8618 | 0.15809 | 25.3546 | 16.1872 | 0.61439 | 0.8273 | 0.63536 | 0.22017 | 0.11812 | 0.11024 | 0.015634 | 0.59131 | 1.2741 | 1.2618 | 0.19769 | 0.67908
Stove Group Uncertainty Ranges for POFP - Photochemical oxidant formation (kg NMVOC)
|  |  | POFP - Photochemical oxidant formation (kg NMVOC) |  | Stove Group | Heat from Crop Residue; from Traditional Stoves; Cut-off - CN | Heat from Crop Residue; from Traditional Stoves; Sys Expan - CN | Heat from Crop Residue; from Traditional Stoves; Maize Stover; Allocation - CN | Heat from Crop Residue; from Traditional Stoves; Rice straw; Allocation - CN | Heat from Crop Residue; from Traditional Stoves; Wheat Straw; Allocation - CN | Heat from Crop Residue; from Improved Stoves; Cut-off - CN | Heat from Crop Residue; from Improved Stoves; Maize Stove; Allocation - CN | Heat from Crop Residue; from Improved Stoves; Rice Straw; Allocation - CN | Heat from Crop Residue; from Improved Stoves; Wheat Straw; Allocation - CN | Heat from Crop Residue; from Improved Stoves; Sys Expan - CN | Heat from Firewood; from Traditional Stove - CN | Heat from Firewood; from Improved Stove - CN | Heat from Biomass Pellets; Firewood; Improved Stoves - CN | Heat from Coal Powder; Traditional Stoves - CN | Heat from Coal Powder; Improved Stove - CN | Heat from Coal Briquette; Improved Stoves - CN | Heat from Honeycomb Coal; Traditional Stoves - CN | Heat from Honeycomb Coal; Improved Stoves - CN | Heat from Coal Gas; Traditional Stoves - CN | Heat from Kerosene; Improved Stoves - CN | Heat from LPG; from Crude Oil; Modern Stove - CN | Heat from Natural Gas; Modern Stove - CN | Heat from Electric Stove - CN | Heat from sugarcane ethanol; alcohol stove; at consumer - CN | Heat from sugarcane ethanol; alcohol stove; at consumer, system expansion - CN | Heat from Biogas; Modern Stove; Allocation - CN | Heat from Biogas; Modern Stove; Sys Expan - CN
|  |  | kg NMVOC/GJ Cooking Energy Delivered |  | Modeling Convention | Cut-off | System Expansion | Allocation, Physical | Allocation, Physical | Allocation, Physical | Cut-off | Allocation, Physical | Allocation, Physical | Allocation, Physical | System Expansion | Allocation, Physical | Allocation, Physical | Allocation, Physical | Allocation, Physical | Allocation, Physical | Allocation, Physical | Allocation, Physical | Allocation, Physical | Allocation, Physical | Allocation, Physical | Allocation, Physical | Allocation, Physical | Allocation, Physical | Allocation, Physical | System Expansion | Cut-off | System Expansion
[5 empty] | Stove Type | Traditional | Traditional | Traditional | Traditional | Traditional | Improved | Improved | Improved | Improved | Improved | Traditional | Improved | Improved | Traditional | Improved | Improved | Traditional | Improved | Traditional | Improved | Modern | Modern | Modern | Modern | Modern | Modern | Modern
[5 empty] | Fuel | Crop Residue | Crop Residue | Crop Residue - Maize Stover | Crop Residue - Rice Straw | Crop Residue - Wheat Straw | Crop Residue | Crop Residue - Maize Stover | Crop Residue - Rice Straw | Crop Residue - Wheat Straw | Crop Residue | Firewood | Firewood | Biomass Pellets | Coal Powder | Coal Powder | Coal Briquettes | Coal Honeycomb | Coal Honeycomb | Coal Gas | Kerosene | LPG | Natural Gas | Electricity | Sugarcane Ethanol | Sugarcane Ethanol | Biogas from Cattle Dung | Biogas from Cattle Dung
[5 empty] | Monte Carlo Mean | 11.3504 | 11.4086 | 11.6909 | 12.0674 | 12.0095 | 7.9229 | 8.1901 | 8.5091 | 8.1196 | 8.0822 | 1.4524 | 4.3565 | 1.6567 | 9.5312 | 3.7367 | 0.8645 | 1.4821 | 10.5375 | 1.7369 | 0.86725 | 0.71232 | 0.22739 | 2.3079 | 0.61995 | -0.12182 | 0.13797 | -0.4977
[5 empty] | Analysis Mean | 9.6 | 9.6 | 9.93 | 10.1 | 10 | 4.31 | 4.51 | 4.63 | 4.58 | 4.31 | 1.2 | 2.54 | 1.34 | 3.81 | 2.47 | 0.7 | 1.3 | 2.66 | 1.31 | 0.582 | 0.5 | 0.181 | 2.31 | 0.511 | -0.167 | 0.114 | -0.197
[5 empty] | Top | 9.3587 | 9.4582 | 9.2196 | 9.6504 | 9.4493 | 8.6869 | 8.3537 | 9.0268 | 8.5367 | 8.8971 | 1.7637 | 3.9198 | 1.3964 | 16.1156 | 3.4947 | 0.42292 | 0.7103 | 20.3247 | 1.9369 | 0.60909 | 0.47067 | 0.10258 | 1.1721 | 0.21521 | 0.29714 | 0.10646 | 0.38267
[5 empty] | Bottom | 5.849 | 5.9097 | 5.7762 | 5.8961 | 5.9213 | 4.5146 | 4.5074 | 4.6535 | 4.3319 | 4.6455 | 0.92316 | 2.376 | 0.84175 | 6.5451 | 1.9912 | 0.27604 | 0.48236 | 8.0837 | 0.94668 | 0.32514 | 0.24303 | 0.073186 | 0.86204 | 0.15905 | 0.33366 | 0.068771 | 0.56639
Stove Group Uncertainty Ranges for FEP - Freshwater eutrophication (kg P eq)
|  |  | FEP - Freshwater eutrophication (kg P eq) |  | Stove Group | Heat from Crop Residue; from Traditional Stoves; Cut-off - CN | Heat from Crop Residue; from Traditional Stoves; Sys Expan - CN | Heat from Crop Residue; from Traditional Stoves; Maize Stover; Allocation - CN | Heat from Crop Residue; from Traditional Stoves; Rice straw; Allocation - CN | Heat from Crop Residue; from Traditional Stoves; Wheat Straw; Allocation - CN | Heat from Crop Residue; from Improved Stoves; Cut-off - CN | Heat from Crop Residue; from Improved Stoves; Maize Stove; Allocation - CN | Heat from Crop Residue; from Improved Stoves; Rice Straw; Allocation - CN | Heat from Crop Residue; from Improved Stoves; Wheat Straw; Allocation - CN | Heat from Crop Residue; from Improved Stoves; Sys Expan - CN | Heat from Firewood; from Traditional Stove - CN | Heat from Firewood; from Improved Stove - CN | Heat from Biomass Pellets; Firewood; Improved Stoves - CN | Heat from Coal Powder; Traditional Stoves - CN | Heat from Coal Powder; Improved Stove - CN | Heat from Coal Briquette; Improved Stoves - CN | Heat from Honeycomb Coal; Traditional Stoves - CN | Heat from Honeycomb Coal; Improved Stoves - CN | Heat from Coal Gas; Traditional Stoves - CN | Heat from Kerosene; Improved Stoves - CN | Heat from LPG; from Crude Oil; Modern Stove - CN | Heat from Natural Gas; Modern Stove - CN | Heat from Electric Stove - CN | Heat from sugarcane ethanol; alcohol stove; at consumer - CN | Heat from sugarcane ethanol; alcohol stove; at consumer, system expansion - CN | Heat from Biogas; Modern Stove; Allocation - CN | Heat from Biogas; Modern Stove; Sys Expan - CN
|  |  | kg P eq/GJ Cooking Energy Delivered |  | Modeling Convention | Cut-off | System Expansion | Allocation, Physical | Allocation, Physical | Allocation, Physical | Cut-off | Allocation, Physical | Allocation, Physical | Allocation, Physical | System Expansion | Allocation, Physical | Allocation, Physical | Allocation, Physical | Allocation, Physical | Allocation, Physical | Allocation, Physical | Allocation, Physical | Allocation, Physical | Allocation, Physical | Allocation, Physical | Allocation, Physical | Allocation, Physical | Allocation, Physical | Allocation, Physical | System Expansion | Cut-off | System Expansion
[5 empty] | Stove Type | Traditional | Traditional | Traditional | Traditional | Traditional | Improved | Improved | Improved | Improved | Improved | Traditional | Improved | Improved | Traditional | Improved | Improved | Traditional | Improved | Traditional | Improved | Modern | Modern | Modern | Modern | Modern | Modern | Modern
[5 empty] | Fuel | Crop Residue | Crop Residue | Crop Residue - Maize Stover | Crop Residue - Rice Straw | Crop Residue - Wheat Straw | Crop Residue | Crop Residue - Maize Stover | Crop Residue - Rice Straw | Crop Residue - Wheat Straw | Crop Residue | Firewood | Firewood | Biomass Pellets | Coal Powder | Coal Powder | Coal Briquettes | Coal Honeycomb | Coal Honeycomb | Coal Gas | Kerosene | LPG | Natural Gas | Electricity | Sugarcane Ethanol | Sugarcane Ethanol | Biogas from Cattle Dung | Biogas from Cattle Dung
[5 empty] | Monte Carlo Mean | 0.010293 | 0.010585 | 0.099628 | 0.10349 | 0.16663 | 0.017013 | 0.073979 | 0.07636 | 0.11656 | 0.017235 | 0.012139 | 0.0034049 | 0.01625 | 0.18286 | 0.10858 | 0.13383 | 0.15233 | 0.067729 | 0.056959 | 0.022087 | 0.020998 | 0.0011519 | 0.099365 | 0.053558 | 0.02098 | 0 | 4.0341
[5 empty] | Analysis Mean | 0.00862 | 0.00862 | 0.0718 | 0.0817 | 0.142 | 0.0141 | 0.0544 | 0.0607 | 0.0994 | 0.0141 | 0.0102 | 0.0028 | 0.0122 | 0.137 | 0.0803 | 0.091 | 0.107 | 0.0466 | 0.042 | 0.0128 | 0.0124 | 0.00068 | 0.0777 | 0.0386 | 0.0158 |  | 3.11
[5 empty] | Top | 0.012965 | 0.013622 | 0.050777 | 0.050559 | 0.06647 | 0.021885 | 0.038472 | 0.036605 | 0.04801 | 0.022005 | 0.015371 | 0.0041225 | 0.015649 | 0.23216 | 0.13873 | 0.16429 | 0.19002 | 0.084372 | 0.070942 | 0.025493 | 0.024324 | 0.0011337 | 0.13581 | 0.031664 | 0.032203 | 0 | 2.3844
[5 empty] | Bottom | 0.0070767 | 0.0073277 | 0.031266 | 0.034395 | 0.046186 | 0.012021 | 0.02407 | 0.026055 | 0.03207 | 0.012038 | 0.008502 | 0.0023809 | 0.009138 | 0.12278 | 0.072145 | 0.088882 | 0.10038 | 0.044271 | 0.037485 | 0.013808 | 0.012657 | 0.00064579 | 0.068154 | 0.019112 | 0.035111 | 0 | 1.8092
Stove Group Uncertainty Ranges for TAP - Terrestrial acidification (kg SO2 eq)
|  |  | TAP - Terrestrial acidification (kg SO2 eq) |  | Stove Group | Heat from Crop Residue; from Traditional Stoves; Cut-off - CN | Heat from Crop Residue; from Traditional Stoves; Sys Expan - CN | Heat from Crop Residue; from Traditional Stoves; Maize Stover; Allocation - CN | Heat from Crop Residue; from Traditional Stoves; Rice straw; Allocation - CN | Heat from Crop Residue; from Traditional Stoves; Wheat Straw; Allocation - CN | Heat from Crop Residue; from Improved Stoves; Cut-off - CN | Heat from Crop Residue; from Improved Stoves; Maize Stove; Allocation - CN | Heat from Crop Residue; from Improved Stoves; Rice Straw; Allocation - CN | Heat from Crop Residue; from Improved Stoves; Wheat Straw; Allocation - CN | Heat from Crop Residue; from Improved Stoves; Sys Expan - CN | Heat from Firewood; from Traditional Stove - CN | Heat from Firewood; from Improved Stove - CN | Heat from Biomass Pellets; Firewood; Improved Stoves - CN | Heat from Coal Powder; Traditional Stoves - CN | Heat from Coal Powder; Improved Stove - CN | Heat from Coal Briquette; Improved Stoves - CN | Heat from Honeycomb Coal; Traditional Stoves - CN | Heat from Honeycomb Coal; Improved Stoves - CN | Heat from Coal Gas; Traditional Stoves - CN | Heat from Kerosene; Improved Stoves - CN | Heat from LPG; from Crude Oil; Modern Stove - CN | Heat from Natural Gas; Modern Stove - CN | Heat from Electric Stove - CN | Heat from sugarcane ethanol; alcohol stove; at consumer - CN | Heat from sugarcane ethanol; alcohol stove; at consumer, system expansion - CN | Heat from Biogas; Modern Stove; Allocation - CN | Heat from Biogas; Modern Stove; Sys Expan - CN
|  |  | kg SO2 eq/GJ Cooking Energy Delivered |  | Modeling Convention | Cut-off | System Expansion | Allocation, Physical | Allocation, Physical | Allocation, Physical | Cut-off | Allocation, Physical | Allocation, Physical | Allocation, Physical | System Expansion | Allocation, Physical | Allocation, Physical | Allocation, Physical | Allocation, Physical | Allocation, Physical | Allocation, Physical | Allocation, Physical | Allocation, Physical | Allocation, Physical | Allocation, Physical | Allocation, Physical | Allocation, Physical | Allocation, Physical | Allocation, Physical | System Expansion | Cut-off | System Expansion
[5 empty] | Stove Type | Traditional | Traditional | Traditional | Traditional | Traditional | Improved | Improved | Improved | Improved | Improved | Traditional | Improved | Improved | Traditional | Improved | Improved | Traditional | Improved | Traditional | Improved | Modern | Modern | Modern | Modern | Modern | Modern | Modern
[5 empty] | Fuel | Crop Residue | Crop Residue | Crop Residue - Maize Stover | Crop Residue - Rice Straw | Crop Residue - Wheat Straw | Crop Residue | Crop Residue - Maize Stover | Crop Residue - Rice Straw | Crop Residue - Wheat Straw | Crop Residue | Firewood | Firewood | Biomass Pellets | Coal Powder | Coal Powder | Coal Briquettes | Coal Honeycomb | Coal Honeycomb | Coal Gas | Kerosene | LPG | Natural Gas | Electricity | Sugarcane Ethanol | Sugarcane Ethanol | Biogas from Cattle Dung | Biogas from Cattle Dung
[5 empty] | Monte Carlo Mean | 0.75581 | 0.75386 | 11.6021 | 13.441 | 14.9804 | 0.3858 | 7.4127 | 8.5099 | 9.4927 | 0.38293 | 0.29445 | 0.29281 | 0.62608 | 2.6404 | 1.331 | 1.5753 | 1.7613 | 0.85563 | 1.0154 | 1.1905 | 1.1396 | 0.15753 | 5.4092 | 4.95 | 3.2348 | 0.1272 | 5.5164
[5 empty] | Analysis Mean | 0.616 | 0.616 | 9.9 | 9.26 | 14.5 | 0.293 | 6.22 | 5.81 | 9.14 | 0.293 | 0.244 | 0.242 | 0.535 | 2.06 | 1.02 | 1.2 | 1.3 | 0.655 | 0.803 | 0.96 | 0.898 | 0.143 | 5.27 | 4.33 | 2.78 | 0.106 | 5.12
[5 empty] | Top | 0.7572 | 0.76152 | 4.0715 | 10.2103 | 4.6455 | 0.54836 | 2.6492 | 6.5545 | 2.9989 | 0.56512 | 0.33744 | 0.38315 | 0.29349 | 2.6683 | 1.5013 | 1.6112 | 1.962 | 0.81548 | 0.82478 | 0.62907 | 0.64045 | 0.052106 | 2.777 | 1.4266 | 1.51 | 0.13063 | 4.9322
[5 empty] | Bottom | 0.45291 | 0.44061 | 3.5856 | 7.94 | 4.1814 | 0.2757 | 2.3267 | 5.0854 | 2.7121 | 0.27506 | 0.18378 | 0.20138 | 0.20844 | 1.4521 | 0.75509 | 0.80443 | 0.9462 | 0.42552 | 0.43668 | 0.43901 | 0.4227 | 0.036483 | 2.0094 | 1.2731 | 1.3813 | 0.075704 | 4.025
Stove Group Uncertainty Ranges for ODP - Ozone depletion (kg CFC-11 eq)
|  |  | ODP - Ozone depletion (kg CFC-11 eq) |  | Stove Group | Heat from Crop Residue; from Traditional Stoves; Cut-off - CN | Heat from Crop Residue; from Traditional Stoves; Sys Expan - CN | Heat from Crop Residue; from Traditional Stoves; Maize Stover; Allocation - CN | Heat from Crop Residue; from Traditional Stoves; Rice straw; Allocation - CN | Heat from Crop Residue; from Traditional Stoves; Wheat Straw; Allocation - CN | Heat from Crop Residue; from Improved Stoves; Cut-off - CN | Heat from Crop Residue; from Improved Stoves; Maize Stove; Allocation - CN | Heat from Crop Residue; from Improved Stoves; Rice Straw; Allocation - CN | Heat from Crop Residue; from Improved Stoves; Wheat Straw; Allocation - CN | Heat from Crop Residue; from Improved Stoves; Sys Expan - CN | Heat from Firewood; from Traditional Stove - CN | Heat from Firewood; from Improved Stove - CN | Heat from Biomass Pellets; Firewood; Improved Stoves - CN | Heat from Coal Powder; Traditional Stoves - CN | Heat from Coal Powder; Improved Stove - CN | Heat from Coal Briquette; Improved Stoves - CN | Heat from Honeycomb Coal; Traditional Stoves - CN | Heat from Honeycomb Coal; Improved Stoves - CN | Heat from Coal Gas; Traditional Stoves - CN | Heat from Kerosene; Improved Stoves - CN | Heat from LPG; from Crude Oil; Modern Stove - CN | Heat from Natural Gas; Modern Stove - CN | Heat from Electric Stove - CN | Heat from sugarcane ethanol; alcohol stove; at consumer - CN | Heat from sugarcane ethanol; alcohol stove; at consumer, system expansion - CN | Heat from Biogas; Modern Stove; Allocation - CN | Heat from Biogas; Modern Stove; Sys Expan - CN
|  |  | kg CFC-11 eq/GJ Cooking Energy Delivered |  | Modeling Convention | Cut-off | System Expansion | Allocation, Physical | Allocation, Physical | Allocation, Physical | Cut-off | Allocation, Physical | Allocation, Physical | Allocation, Physical | System Expansion | Allocation, Physical | Allocation, Physical | Allocation, Physical | Allocation, Physical | Allocation, Physical | Allocation, Physical | Allocation, Physical | Allocation, Physical | Allocation, Physical | Allocation, Physical | Allocation, Physical | Allocation, Physical | Allocation, Physical | Allocation, Physical | System Expansion | Cut-off | System Expansion
[5 empty] | Stove Type | Traditional | Traditional | Traditional | Traditional | Traditional | Improved | Improved | Improved | Improved | Improved | Traditional | Improved | Improved | Traditional | Improved | Improved | Traditional | Improved | Traditional | Improved | Modern | Modern | Modern | Modern | Modern | Modern | Modern
[5 empty] | Fuel | Crop Residue | Crop Residue | Crop Residue - Maize Stover | Crop Residue - Rice Straw | Crop Residue - Wheat Straw | Crop Residue | Crop Residue - Maize Stover | Crop Residue - Rice Straw | Crop Residue - Wheat Straw | Crop Residue | Firewood | Firewood | Biomass Pellets | Coal Powder | Coal Powder | Coal Briquettes | Coal Honeycomb | Coal Honeycomb | Coal Gas | Kerosene | LPG | Natural Gas | Electricity | Sugarcane Ethanol | Sugarcane Ethanol | Biogas from Cattle Dung | Biogas from Cattle Dung
[5 empty] | Monte Carlo Mean | 7.9109e-11 | 7.9345e-11 | 1.6823e-05 | 9.566e-06 | 2.0811e-05 | 1.2828e-10 | 1.0909e-05 | 6.1458e-06 | 1.3243e-05 | 1.2982e-10 | 9.309e-11 | 2.5985e-11 | 2.9906e-08 | 1.5717e-07 | 9.1717e-08 | 1.5731e-07 | 1.9696e-07 | 8.6098e-08 | 1.6007e-05 | 2.7209e-07 | 2.6125e-07 | 1.009e-06 | 1.7373e-07 | 3.5231e-06 | 3.4698e-06 | 0 | -1.0648e-06
[5 empty] | Analysis Mean | 6.4e-11 | 6.4e-11 | 1.34e-05 | 9e-06 | 1.95e-05 | 1.05e-10 | 8.53e-06 | 5.74e-06 | 1.24e-05 | 1.05e-10 | 7.57e-11 | 2.08e-11 | 2.54e-08 | 1.35e-07 | 7.84e-08 | 1.27e-07 | 1.46e-07 | 6.44e-08 | 1.39e-05 | 1.85e-07 | 1.81e-07 | 9.74e-07 | 1.67e-07 | 2.75e-06 | 2.7e-06 |  | -1.02e-05
[5 empty] | Top | 6.2709e-11 | 6.2617e-11 | 1.2503e-05 | 6.1472e-06 | 1.5707e-05 | 1.0259e-10 | 8.5102e-06 | 3.8007e-06 | 1.0138e-05 | 1.049e-10 | 6.9754e-11 | 2.0399e-11 | 1.2115e-08 | 7.6963e-08 | 4.1821e-08 | 7.1679e-08 | 9.2558e-08 | 3.9165e-08 | 1.5883e-05 | 2.1879e-07 | 2.0476e-07 | 3.2429e-07 | 6.0765e-08 | 2.7338e-06 | 2.7154e-06 | 0 | 5.905e-07
[5 empty] | Bottom | 3.8885e-11 | 3.8522e-11 | 8.832e-06 | 4.1306e-06 | 1.1052e-05 | 6.2674e-11 | 5.8057e-06 | 2.6302e-06 | 6.9779e-06 | 6.4021e-11 | 4.5027e-11 | 1.2758e-11 | 8.8758e-09 | 5.5249e-08 | 3.1174e-08 | 5.349e-08 | 6.7664e-08 | 2.8343e-08 | 9.5779e-06 | 1.3357e-07 | 1.2031e-07 | 2.6722e-07 | 4.663e-08 | 1.853e-06 | 1.8254e-06 | 0 | 9.2004e-07
Stove Group Uncertainty Ranges for Black Carbon and Short-Lived Climate Pollutants (kg BC eq)
|  |  | Black Carbon and Short-Lived Climate Pollutants (kg BC eq) |  | Stove Group | Heat from Crop Residue; from Traditional Stoves; Cut-off - CN | Heat from Crop Residue; from Traditional Stoves; Sys Expan - CN | Heat from Crop Residue; from Traditional Stoves; Maize Stover; Allocation - CN | Heat from Crop Residue; from Traditional Stoves; Rice straw; Allocation - CN | Heat from Crop Residue; from Traditional Stoves; Wheat Straw; Allocation - CN | Heat from Crop Residue; from Improved Stoves; Cut-off - CN | Heat from Crop Residue; from Improved Stoves; Maize Stove; Allocation - CN | Heat from Crop Residue; from Improved Stoves; Rice Straw; Allocation - CN | Heat from Crop Residue; from Improved Stoves; Wheat Straw; Allocation - CN | Heat from Crop Residue; from Improved Stoves; Sys Expan - CN | Heat from Firewood; from Traditional Stove - CN | Heat from Firewood; from Improved Stove - CN | Heat from Biomass Pellets; Firewood; Improved Stoves - CN | Heat from Coal Powder; Traditional Stoves - CN | Heat from Coal Powder; Improved Stove - CN | Heat from Coal Briquette; Improved Stoves - CN | Heat from Honeycomb Coal; Traditional Stoves - CN | Heat from Honeycomb Coal; Improved Stoves - CN | Heat from Coal Gas; Traditional Stoves - CN | Heat from Kerosene; Improved Stoves - CN | Heat from LPG; from Crude Oil; Modern Stove - CN | Heat from Natural Gas; Modern Stove - CN | Heat from Electric Stove - CN | Heat from sugarcane ethanol; alcohol stove; at consumer - CN | Heat from sugarcane ethanol; alcohol stove; at consumer, system expansion - CN | Heat from Biogas; Modern Stove; Allocation - CN | Heat from Biogas; Modern Stove; Sys Expan - CN
|  |  | kg BC eq/GJ Cooking Energy Delivered |  | Modeling Convention | Cut-off | System Expansion | Allocation, Physical | Allocation, Physical | Allocation, Physical | Cut-off | Allocation, Physical | Allocation, Physical | Allocation, Physical | System Expansion | Allocation, Physical | Allocation, Physical | Allocation, Physical | Allocation, Physical | Allocation, Physical | Allocation, Physical | Allocation, Physical | Allocation, Physical | Allocation, Physical | Allocation, Physical | Allocation, Physical | Allocation, Physical | Allocation, Physical | Allocation, Physical | System Expansion | Cut-off | System Expansion
[5 empty] | Stove Type | Traditional | Traditional | Traditional | Traditional | Traditional | Improved | Improved | Improved | Improved | Improved | Traditional | Improved | Improved | Traditional | Improved | Improved | Traditional | Improved | Traditional | Improved | Modern | Modern | Modern | Modern | Modern | Modern | Modern
[5 empty] | Fuel | Crop Residue | Crop Residue | Crop Residue - Maize Stover | Crop Residue - Rice Straw | Crop Residue - Wheat Straw | Crop Residue | Crop Residue - Maize Stover | Crop Residue - Rice Straw | Crop Residue - Wheat Straw | Crop Residue | Firewood | Firewood | Biomass Pellets | Coal Powder | Coal Powder | Coal Briquettes | Coal Honeycomb | Coal Honeycomb | Coal Gas | Kerosene | LPG | Natural Gas | Electricity | Sugarcane Ethanol | Sugarcane Ethanol | Biogas from Cattle Dung | Biogas from Cattle Dung
[5 empty] | Monte Carlo Mean | 4.4983 | -1.2798 | 4.8674 | 4.6718 | 4.8382 | 2.3854 | 2.6899 | 2.5693 | 2.6063 | -1.2121 | 2.016 | 1.8707 | 0.042207 | 6.9103 | 4.5548 | 0.13439 | 0.22407 | 0.24196 | 0.042114 | -0.034974 | -0.035236 | -0.0013084 | -0.13466 | 0.70522 | 0.74568 | 0.04801 | 0.072308
[5 empty] | Analysis Mean | 3.4 | -2.21 | 3.81 | 3.71 | 3.75 | 1.84 | 2.11 | 2.04 | 2.07 | -1.73 | 1.5 | 1.39 | 0.0307 | 5.1 | 3.39 | 0.105 | 0.181 | 0.126 | 0.0377 | -0.0324 | -0.0308 | -0.00204 | -0.148 | 0.748 | 0.791 | 0.0351 | 0.0408
[5 empty] | Top | 5.7627 | 5.2764 | 5.5957 | 5.5341 | 5.248 | 2.5238 | 2.6814 | 2.5681 | 2.5006 | 2.7007 | 2.9628 | 2.4836 | 0.055992 | 11.4124 | 7.2962 | 0.23927 | 0.33042 | 0.37396 | 0.068497 | 0.02291 | 0.022408 | 0.0026724 | 0.14939 | 0.26143 | 0.26396 | 0.083821 | 0.13029
[5 empty] | Bottom | 2.8621 | 2.9355 | 2.8764 | 2.7645 | 2.8534 | 1.4495 | 1.5011 | 1.4485 | 1.4458 | 1.5313 | 1.4364 | 1.2429 | 0.037133 | 5.3205 | 3.4374 | 0.14898 | 0.19474 | 0.17829 | 0.062707 | 0.031949 | 0.031443 | 0.0018147 | 0.16157 | 0.26609 | 0.26913 | 0.041933 | 0.065865

## Stove Efficiency Sensitivity
Summary Results Table Showing LCIA Results for Each Stove Group, organized by fuel to highlight the effects of improved stove design and efficiency.
Shows results for individual stoves. Results from all life cycles stages are summed for each stove.
Unit per GJ of Delivered Heat
Electricity Grid
[6 empty] | Electricity Grid | 2013 Grid (IEA)
Forest Renewability
[6 empty] | Forest Product Renewability Selection: | High Estimate of Renewability (77%)
Please Select and Impact Category to Display:
[6 empty] | Impact Category | GCCP100 - Climate Change (kg CO2 eq)
| Stove Lookup | Efficiency Lookup | Chart Fuel Type | Fuel Type | Stove Type | Stove | GCCP100 - Climate Change (kg CO2 eq) | Energy Demand - CED (MJ) | FDP - Fossil depletion (kg oil eq) | WDP - Water depletion (m3) | PMFP - Particulate matter formation (kg PM10 eq) | POFP - Photochemical oxidant formation (kg NMVOC) | FEP - Freshwater eutrophication (kg P eq) | TAP - Terrestrial acidification (kg SO2 eq) | ODP - Ozone depletion (kg CFC-11 eq) | Black Carbon and Short-Lived Climate Pollutants (kg BC eq)
| Heat from Crop Residue; from Traditional Stoves; Cut-off - CN | Current | Crop Residue | Crop Residue | Traditional | Heat from Crop Residue; from Traditional Stoves; Cut-off - CN (Current) | 120 | 10300 | 0.00695 | 7.65e-05 | 15.5 | 9.6 | 0.00862 | 0.616 | 6.4e-11 | 3.4
| Heat from Crop Residue; from Improved Stoves; Cut-off - CN | Current | Crop Residue | Crop Residue | Improved | Heat from Crop Residue; from Improved Stoves; Cut-off - CN (Current) | 47.3 | 6590 | 0.0114 | 0.00013 | 8.38 | 4.31 | 0.0141 | 0.293 | 1.05e-10 | 1.84
| Heat from Crop Residue; from Improved Stoves; Cut-off - CN | Future, Improved | Crop Residue | Crop Residue | Improved | Heat from Crop Residue; from Improved Stoves; Cut-off - CN (Future, Improved) | 42.7 | 5950 | 0.0103 | 0.00011 | 7.56 | 3.89 | 0.0127 | 0.264 | 9.44e-11 | 1.67
| Heat from Crop Residue; from Traditional Stoves; Sys Expan - CN | Current | Crop Residue | Crop Residue | Traditional | Heat from Crop Residue; from Traditional Stoves; Sys Expan - CN (Current) | 120 | 10300 | 0.00695 | 7.65e-05 | -11 | 9.6 | 0.00862 | 0.616 | 6.4e-11 | -2.21
| Heat from Crop Residue; from Improved Stoves; Sys Expan - CN | Current | Crop Residue | Crop Residue | Improved | Heat from Crop Residue; from Improved Stoves; Sys Expan - CN (Current) | 47.3 | 6590 | 0.0114 | 0.00013 | -8.54 | 4.31 | 0.0141 | 0.293 | 1.05e-10 | -1.73
| Heat from Crop Residue; from Improved Stoves; Sys Expan - CN | Future, Improved | Crop Residue | Crop Residue | Improved | Heat from Crop Residue; from Improved Stoves; Sys Expan - CN (Future, Improved) | 42.7 | 5950 | 0.0103 | 0.00011 | -7.71 | 3.89 | 0.0127 | 0.264 | 9.44e-11 | -1.56
| Heat from Crop Residue; from Traditional Stoves; Maize Stover; Allocation - CN | Current | Crop Residue - Maize | Crop Residue | Traditional | Heat from Crop Residue; from Traditional Stoves; Maize Stover; Allocation - CN (Current) | 270 | 12100 | 32.8 | 56.2 | 18.9 | 9.93 | 0.0718 | 9.9 | 1.34e-05 | 3.81
| Heat from Crop Residue; from Improved Stoves; Maize Stove; Allocation - CN | Current | Crop Residue - Maize | Crop Residue | Improved | Heat from Crop Residue; from Improved Stoves; Maize Stove; Allocation - CN (Current) | 142 | 7690 | 21 | 35.8 | 10.5 | 4.51 | 0.0544 | 6.22 | 8.53e-06 | 2.11
| Heat from Crop Residue; from Improved Stoves; Maize Stove; Allocation - CN | Future, Improved | Crop Residue - Maize | Crop Residue | Improved | Heat from Crop Residue; from Improved Stoves; Maize Stove; Allocation - CN (Future, Improved) | 129 | 6940 | 18.9 | 32.4 | 9.51 | 4.07 | 0.0491 | 5.61 | 7.7e-06 | 1.9
| Heat from Crop Residue; from Traditional Stoves; Rice straw; Allocation - CN | Current | Crop Residue - Rice | Crop Residue | Traditional | Heat from Crop Residue; from Traditional Stoves; Rice straw; Allocation - CN (Current) | 644 | 12100 | 34.7 | 877 | 18.3 | 10.1 | 0.0817 | 9.26 | 9e-06 | 3.71
| Heat from Crop Residue; from Improved Stoves; Rice Straw; Allocation - CN | Current | Crop Residue - Rice | Crop Residue | Improved | Heat from Crop Residue; from Improved Stoves; Rice Straw; Allocation - CN (Current) | 381 | 7750 | 22.2 | 559 | 10.2 | 4.63 | 0.0607 | 5.81 | 5.74e-06 | 2.04
| Heat from Crop Residue; from Improved Stoves; Rice Straw; Allocation - CN | Future, Improved | Crop Residue - Rice | Crop Residue | Improved | Heat from Crop Residue; from Improved Stoves; Rice Straw; Allocation - CN (Future, Improved) | 344 | 6990 | 20 | 505 | 9.2 | 4.18 | 0.0548 | 5.24 | 5.18e-06 | 1.84
| Heat from Crop Residue; from Traditional Stoves; Wheat Straw; Allocation - CN | Current | Crop Residue - Wheat | Crop Residue | Traditional | Heat from Crop Residue; from Traditional Stoves; Wheat Straw; Allocation - CN (Current) | 331 | 12700 | 45.5 | 204 | 19.2 | 10 | 0.142 | 14.5 | 1.95e-05 | 3.75
| Heat from Crop Residue; from Improved Stoves; Wheat Straw; Allocation - CN | Current | Crop Residue - Wheat | Crop Residue | Improved | Heat from Crop Residue; from Improved Stoves; Wheat Straw; Allocation - CN (Current) | 182 | 8110 | 29 | 130 | 10.8 | 4.58 | 0.0994 | 9.14 | 1.24e-05 | 2.07
| Heat from Crop Residue; from Improved Stoves; Wheat Straw; Allocation - CN | Future, Improved | Crop Residue - Wheat | Crop Residue | Improved | Heat from Crop Residue; from Improved Stoves; Wheat Straw; Allocation - CN (Future, Improved) | 164 | 7320 | 26.2 | 118 | 9.72 | 4.14 | 0.0898 | 8.25 | 1.12e-05 | 1.87
| Heat from Firewood; from Traditional Stove - CN | Current | Firewood | Firewood | Traditional | Heat from Firewood; from Traditional Stove - CN (Current) | 219 | 9420 | 0.00822 | 9.06e-05 | 6.96 | 1.2 | 0.0102 | 0.244 | 7.57e-11 | 1.5
| Heat from Firewood; from Improved Stove - CN | Current | Firewood | Firewood | Improved | Heat from Firewood; from Improved Stove - CN (Current) | 181 | 7070 | 0.00226 | 2.49e-05 | 6.36 | 2.54 | 0.0028 | 0.242 | 2.08e-11 | 1.39
| Heat from Firewood; from Improved Stove - CN | Future, Improved | Firewood | Firewood | Improved | Heat from Firewood; from Improved Stove - CN (Future, Improved) | 121 | 4710 | 0.00151 | 1.66e-05 | 4.24 | 1.69 | 0.00187 | 0.161 | 1.39e-11 | 0.928
| Heat from Biomass Pellets; Firewood; Improved Stoves - CN | Current | Biomass Pellets | Biomass Pellets | Improved | Heat from Biomass Pellets; Firewood; Improved Stoves - CN (Current) | 140 | 3780 | 12.3 | 0.417 | 0.311 | 1.34 | 0.0122 | 0.535 | 2.54e-08 | 0.0307
| Heat from Coal Powder; Traditional Stoves - CN | Current | Coal Powder | Coal Powder | Traditional | Heat from Coal Powder; Traditional Stoves - CN (Current) | 1360 | 12800 | 302 | 1.37 | 24.7 | 3.81 | 0.137 | 2.06 | 1.35e-07 | 5.1
| Heat from Coal Powder; Traditional Stoves - CN | Future, Improved | Coal Powder | Coal Powder | Traditional | Heat from Coal Powder; Traditional Stoves - CN (Future, Improved) | 967 | 9110 | 215 | 0.973 | 17.5 | 2.71 | 0.0975 | 1.46 | 9.56e-08 | 3.62
| Heat from Coal Powder; Improved Stove - CN | Current | Coal Powder | Coal Powder | Improved | Heat from Coal Powder; Improved Stove - CN (Current) | 843 | 7500 | 177 | 0.8 | 16.2 | 2.47 | 0.0803 | 1.02 | 7.84e-08 | 3.39
| Heat from Coal Briquette; Improved Stoves - CN | Current | Coal Briquettes | Coal Briquettes | Improved | Heat from Coal Briquette; Improved Stoves - CN (Current) | 593 | 5370 | 125 | 0.986 | 0.989 | 0.7 | 0.091 | 1.2 | 1.27e-07 | 0.105
| Heat from Coal Briquette; Improved Stoves - CN | Future, Improved | Coal Briquettes | Coal Briquettes | Improved | Heat from Coal Briquette; Improved Stoves - CN (Future, Improved) | 515 | 4670 | 109 | 0.857 | 0.86 | 0.609 | 0.0791 | 1.04 | 1.1e-07 | 0.0909
| Heat from Honeycomb Coal; Traditional Stoves - CN | Current | Coal Honeycomb | Coal Honeycomb | Traditional | Heat from Honeycomb Coal; Traditional Stoves - CN (Current) | 595 | 8100 | 190 | 1.14 | 1.28 | 1.3 | 0.107 | 1.3 | 1.46e-07 | 0.181
| Heat from Honeycomb Coal; Traditional Stoves - CN | Future, Improved | Coal Honeycomb | Coal Honeycomb | Traditional | Heat from Honeycomb Coal; Traditional Stoves - CN (Future, Improved) | 512 | 6970 | 163 | 0.983 | 1.1 | 1.12 | 0.0916 | 1.12 | 1.25e-07 | 0.156
| Heat from Honeycomb Coal; Improved Stoves - CN | Current | Coal Honeycomb | Coal Honeycomb | Improved | Heat from Honeycomb Coal; Improved Stoves - CN (Current) | 414 | 3540 | 83.1 | 0.502 | 0.746 | 2.66 | 0.0466 | 0.655 | 6.44e-08 | 0.126
| Heat from Honeycomb Coal; Improved Stoves - CN | Future, Improved | Coal Honeycomb | Coal Honeycomb | Improved | Heat from Honeycomb Coal; Improved Stoves - CN (Future, Improved) | 399 | 3410 | 80.1 | 0.484 | 0.719 | 2.56 | 0.0449 | 0.631 | 6.2e-08 | 0.122
| Heat from Coal Gas; Traditional Stoves - CN | Current | Coal Gas | Coal Gas | Traditional | Heat from Coal Gas; Traditional Stoves - CN (Current) | 254 | 3690 | 82.3 | 0.576 | 0.495 | 1.31 | 0.042 | 0.803 | 1.39e-05 | 0.0377
| Heat from Kerosene; Improved Stoves - CN | Current | Kerosene | Kerosene | Improved | Heat from Kerosene; Improved Stoves - CN (Current) | 225 | 3530 | 76.9 | 0.48 | 0.266 | 0.582 | 0.0128 | 0.96 | 1.85e-07 | -0.0324
| Heat from Kerosene; Improved Stoves - CN | Future, Improved | Kerosene | Kerosene | Improved | Heat from Kerosene; Improved Stoves - CN (Future, Improved) | 208 | 3260 | 71.2 | 0.444 | 0.246 | 0.539 | 0.0119 | 0.888 | 1.71e-07 | -0.03
| Heat from LPG; from Crude Oil; Modern Stove - CN | Current | LPG | LPG | Modern | Heat from LPG; from Crude Oil; Modern Stove - CN (Current) | 213 | 3410 | 74.4 | 0.461 | 0.248 | 0.5 | 0.0124 | 0.898 | 1.81e-07 | -0.0308
| Heat from LPG; from Crude Oil; Modern Stove - CN | Future, Improved | LPG | LPG | Modern | Heat from LPG; from Crude Oil; Modern Stove - CN (Future, Improved) | 186 | 2970 | 64.8 | 0.401 | 0.216 | 0.435 | 0.0108 | 0.782 | 1.58e-07 | -0.0268
| Heat from Natural Gas; Modern Stove - CN | Current | Natural Gas | Natural Gas | Modern | Heat from Natural Gas; Modern Stove - CN (Current) | 154 | 2370 | 55.3 | 0.0246 | 0.0481 | 0.181 | 0.00068 | 0.143 | 9.74e-07 | -0.00204
| Heat from Natural Gas; Modern Stove - CN | Future, Improved | Natural Gas | Natural Gas | Modern | Heat from Natural Gas; Modern Stove - CN (Future, Improved) | 144 | 2220 | 51.9 | 0.0231 | 0.0452 | 0.17 | 0.00064 | 0.134 | 9.15e-07 | -0.00191
| Heat from Electric Stove - CN | Current | Electricity | Electricity | Modern | Heat from Electric Stove - CN (Current) | 612 | 7220 | 118 | 4.07 | 1.65 | 2.31 | 0.0777 | 5.27 | 1.67e-07 | -0.148
| Heat from Electric Stove - CN | Future, Improved | Electricity | Electricity | Modern | Heat from Electric Stove - CN (Future, Improved) | 448 | 5280 | 86.2 | 2.98 | 1.21 | 1.69 | 0.0569 | 3.86 | 1.22e-07 | -0.108
| Heat from sugarcane ethanol; alcohol stove; at consumer - CN | Current | Sugarcane Ethanol | Sugarcane Ethanol | Modern | Heat from sugarcane ethanol; alcohol stove; at consumer - CN (Current) | 113 | 13100 | 24.9 | 643 | 4.33 | 0.511 | 0.0386 | 4.33 | 2.75e-06 | 0.748
| Heat from sugarcane ethanol; alcohol stove; at consumer, system expansion - CN | Current | Sugarcane Ethanol | Sugarcane Ethanol | Modern | Heat from sugarcane ethanol; alcohol stove; at consumer, system expansion - CN (Current) | -66.7 | 11000 | -9.77 | 641 | 3.84 | -0.167 | 0.0158 | 2.78 | 2.7e-06 | 0.791
| Heat from Biogas; Modern Stove; Allocation - CN | Current | Biogas from Cattle Dung | Biogas from Cattle Dung | Modern | Heat from Biogas; Modern Stove; Allocation - CN (Current) | 11.4 | 4060 |  | 1.02 | 0.21 | 0.114 |  | 0.106 |  | 0.0351
| Heat from Biogas; Modern Stove; Sys Expan - CN | Current | Biogas from Cattle Dung | Biogas from Cattle Dung | Modern | Heat from Biogas; Modern Stove; Sys Expan - CN (Current) | -4.19 | 2500 | -29 | -3.13 | 0.715 | -0.197 | 3.11 | 5.12 | -1.02e-05 | 0.0408
[6 empty] | Stove Group | Heat from Crop Residue; from Traditional Stoves; Cut-off - CN (Current) | Heat from Crop Residue; from Improved Stoves; Cut-off - CN (Current) | Heat from Crop Residue; from Improved Stoves; Cut-off - CN (Future, Improved) | Heat from Crop Residue; from Traditional Stoves; Sys Expan - CN (Current) | Heat from Crop Residue; from Improved Stoves; Sys Expan - CN (Current) | Heat from Crop Residue; from Improved Stoves; Sys Expan - CN (Future, Improved) | Heat from Crop Residue; from Traditional Stoves; Maize Stover; Allocation - CN (Current) | Heat from Crop Residue; from Improved Stoves; Maize Stove; Allocation - CN (Current) | Heat from Crop Residue; from Improved Stoves; Maize Stove; Allocation - CN (Future, Improved) | Heat from Crop Residue; from Traditional Stoves; Rice straw; Allocation - CN (Current) | Heat from Crop Residue; from Improved Stoves; Rice Straw; Allocation - CN (Current) | Heat from Crop Residue; from Improved Stoves; Rice Straw; Allocation - CN (Future, Improved) | Heat from Crop Residue; from Traditional Stoves; Wheat Straw; Allocation - CN (Current) | Heat from Crop Residue; from Improved Stoves; Wheat Straw; Allocation - CN (Current) | Heat from Crop Residue; from Improved Stoves; Wheat Straw; Allocation - CN (Future, Improved) | Heat from Firewood; from Traditional Stove - CN (Current) | Heat from Firewood; from Improved Stove - CN (Current) | Heat from Firewood; from Improved Stove - CN (Future, Improved) | Heat from Biomass Pellets; Firewood; Improved Stoves - CN (Current) | Heat from Coal Powder; Traditional Stoves - CN (Current) | Heat from Coal Powder; Traditional Stoves - CN (Future, Improved) | Heat from Coal Powder; Improved Stove - CN (Current) | Heat from Coal Briquette; Improved Stoves - CN (Current) | Heat from Coal Briquette; Improved Stoves - CN (Future, Improved) | Heat from Honeycomb Coal; Traditional Stoves - CN (Current) | Heat from Honeycomb Coal; Traditional Stoves - CN (Future, Improved) | Heat from Honeycomb Coal; Improved Stoves - CN (Current) | Heat from Honeycomb Coal; Improved Stoves - CN (Future, Improved) | Heat from Coal Gas; Traditional Stoves - CN (Current) | Heat from Kerosene; Improved Stoves - CN (Current) | Heat from Kerosene; Improved Stoves - CN (Future, Improved) | Heat from LPG; from Crude Oil; Modern Stove - CN (Current) | Heat from LPG; from Crude Oil; Modern Stove - CN (Future, Improved) | Heat from Natural Gas; Modern Stove - CN (Current) | Heat from Natural Gas; Modern Stove - CN (Future, Improved) | Heat from Electric Stove - CN (Current) | Heat from Electric Stove - CN (Future, Improved) | Heat from sugarcane ethanol; alcohol stove; at consumer - CN (Current) | Heat from sugarcane ethanol; alcohol stove; at consumer, system expansion - CN (Current) | Heat from Biogas; Modern Stove; Allocation - CN (Current) | Heat from Biogas; Modern Stove; Sys Expan - CN (Current)
[6 empty] | Modeling Convention | Cut-off | Cut-off | Cut-off | System Expansion | System Expansion | System Expansion | Allocation, Physical | Allocation, Physical | Allocation, Physical | Allocation, Physical | Allocation, Physical | Allocation, Physical | Allocation, Physical | Allocation, Physical | Allocation, Physical | Allocation, Physical | Allocation, Physical | Allocation, Physical | Allocation, Physical | Allocation, Physical | Allocation, Physical | Allocation, Physical | Allocation, Physical | Allocation, Physical | Allocation, Physical | Allocation, Physical | Allocation, Physical | Allocation, Physical | Allocation, Physical | Allocation, Physical | Allocation, Physical | Allocation, Physical | Allocation, Physical | Allocation, Physical | Allocation, Physical | Allocation, Physical | Allocation, Physical | Allocation, Physical | System Expansion | Allocation, Physical | System Expansion
[6 empty] | Stove Efficiency | Current | Current | Future, Improved | Current | Current | Future, Improved | Current | Current | Future, Improved | Current | Current | Future, Improved | Current | Current | Future, Improved | Current | Current | Future, Improved | Current | Current | Future, Improved | Current | Current | Future, Improved | Current | Future, Improved | Current | Future, Improved | Current | Current | Future, Improved | Current | Future, Improved | Current | Future, Improved | Current | Future, Improved | Current | Current | Current | Current
[6 empty] | Stove Type | Traditional | Improved | Improved | Traditional | Improved | Improved | Traditional | Improved | Improved | Traditional | Improved | Improved | Traditional | Improved | Improved | Traditional | Improved | Improved | Improved | Traditional | Traditional | Improved | Improved | Improved | Traditional | Traditional | Improved | Improved | Traditional | Improved | Improved | Modern | Modern | Modern | Modern | Modern | Modern | Modern | Modern | Modern | Modern
[6 empty] | Fuel | Crop Residue | Crop Residue | Crop Residue | Crop Residue | Crop Residue | Crop Residue | Crop Residue - Maize | Crop Residue - Maize | Crop Residue - Maize | Crop Residue - Rice | Crop Residue - Rice | Crop Residue - Rice | Crop Residue - Wheat | Crop Residue - Wheat | Crop Residue - Wheat | Firewood | Firewood | Firewood | Biomass Pellets | Coal Powder | Coal Powder | Coal Powder | Coal Briquettes | Coal Briquettes | Coal Honeycomb | Coal Honeycomb | Coal Honeycomb | Coal Honeycomb | Coal Gas | Kerosene | Kerosene | LPG | LPG | Natural Gas | Natural Gas | Electricity | Electricity | Sugarcane Ethanol | Sugarcane Ethanol | Biogas from Cattle Dung | Biogas from Cattle Dung
[6 empty] | GCCP100 - Climate Change (kg CO2 eq) | 120 | 47.3 | 42.7 | 120 | 47.3 | 42.7 | 270 | 142 | 129 | 644 | 381 | 344 | 331 | 182 | 164 | 219 | 181 | 121 | 140 | 1360 | 967 | 843 | 593 | 515 | 595 | 512 | 414 | 399 | 254 | 225 | 208 | 213 | 186 | 154 | 144 | 612 | 448 | 113 | -66.7 | 11.4 | -4.19
kg CO2 eq/GJ Cooking Energy Delivered

## Electric Stove Sensitivity
China Electric Stove Impacts - Comparison with different Grid Mixes
This sheet displays the impact score results for electric cookstoves depending on the underlying electrical grid mix for. Results are displayed for the selected impact category.
Stove Efficiency
| Stove Efficiency Selection | Current
| Select Impact Category to View | Black Carbon and Short-Lived Climate Pollutants (kg BC eq)
Grid Mix
| Impact Category | 2013 Grid (IEA) | BCG Slow Shift - 2030 | EIA - 2030 | LBNL CIS - 2030 | BCG Base - 2030 | LBNL AIS - 2030 | BCG Clean - 2030 | IEA Baseline - 2050 | LBNL CIS - 2050 | LBNL AIS - 2050 | IEA Blue Map - 2050
| GCCP100 - Climate Change (kg CO2 eq) | 612.2059 | 615.5198 | 530.1811 | 452.716 | 546.6781 | 335.2914 | 467.7926 | 578.8856 | 322.5166 | 71.6358 | 156.5407
| Energy Demand - CED (MJ) | 7222.9 | 7612.2368 | 6983.9328 | 6316.5892 | 7262.5217 | 5715.2401 | 6747.4382 | 7307.4105 | 5969.5555 | 5661.1501 | 5919.7717
| FDP - Fossil depletion (kg oil eq) | 117.8886 | 121.1387 | 103.9794 | 87.6329 | 109.7929 | 66.4831 | 98.7277 | 115.8972 | 62.9129 | 15.1847 | 63.1824
| WDP - Water depletion (m3) | 4.0741 | 3.0022 | 3.3686 | 3.1984 | 2.8906 | 3.2763 | 2.6681 | 3.1959 | 2.8561 | 2.7324 | 2.6823
| PMFP - Particulate matter formation (kg PM10 eq) | 1.6499 | 1.6186 | 1.4017 | 0.44977 | 1.4057 | 0.32272 | 1.1321 | 1.4978 | 0.31902 | 0.0901 | 0.23271
| POFP - Photochemical oxidant formation (kg NMVOC) | 2.3081 | 2.2845 | 1.9741 | 0.44254 | 2.0007 | 0.32569 | 1.6498 | 2.1282 | 0.31064 | 0.09515 | 0.40101
| FEP - Freshwater eutrophication (kg P eq) | 0.07771 | 0.0764 | 0.06638 | 0.05766 | 0.06641 | 0.04217 | 0.05328 | 0.07039 | 0.04175 | 0.01005 | 0.02277
| TAP - Terrestrial acidification (kg SO2 eq) | 5.2749 | 5.1773 | 4.4792 | 1.2758 | 4.4908 | 0.90041 | 3.6103 | 4.7799 | 0.88067 | 0.20519 | 0.6333
| ODP - Ozone depletion (kg CFC-11 eq) | 1.6725e-07 | 3.115e-07 | 2.7279e-07 | 1.9689e-07 | 4.1225e-07 | 2.9227e-07 | 5.8201e-07 | 3.982e-07 | 2.4402e-07 | 2.2081e-07 | 1.0791e-06
| Black Carbon and Short-Lived Climate Pollutants (kg BC eq) | -0.14782 | -0.14504 | -0.1252 | -0.02719 | -0.12519 | -0.01789 | -0.0997 | -0.13288 | -0.01687 | -0.0002 | -0.00871
China Electrical Grid Mix Scenarios
| Fuel | Technology | 2013 Grid (IEA) | BCG Slow Shift - 2030 | EIA - 2030 | LBNL CIS - 2030 | BCG Base - 2030 | LBNL AIS - 2030 | BCG Clean - 2030 | IEA Baseline - 2050 | LBNL CIS - 2050 | LBNL AIS - 2050 | IEA Blue Map - 2050
| Nuclear | All | 2.049 | 7.335 | 9.5161 | 12.8079 | 11.1116 | 18.7192 | 13.1228 | 7.3 | 24.0385 | 54 | 25.6256
| Oil/Diesel | All | 0.1194 |  | 0.11065 |  |  |  |  | 0.1 |  |  | 0.9009
| Coal | All | 75.4663 | 73.8262 | 65.0136 | 66.0099 | 64.9354 | 48.2759 | 52.9015 | 69.1 | 47.1154 | 9 | 15.8158
|  | Sub-Critical | 75.4663 | 73.8262 | 65.0136 | 0.98522 | 64.9354 |  | 52.9015 | 69.1 |  |  | 1.001
|  | SuperCritical |  |  |  | 21.6749 |  | 18.7192 |  |  | 7.6923
|  | UltraSuperCritical |  |  |  | 43.3498 |  | 29.5567 |  |  | 39.4231 | 9
|  | Coal + CCS | [10 empty] | 14.8148
| Gas | All | 1.6633 | 5.7022 | 4.245 | 1.9704 | 8.5599 | 3.9409 | 15.1661 | 8.4 | 1.9231 | 2 | 22.8228
|  | Regular | 1.6633 | 5.7022 | 4.245 | 1.9704 | 8.5599 | 3.9409 | 15.1661 | 8.4 | 1.9231 | 2 | 19.1191
|  | Gas + CCS | [10 empty] | 3.7037
| Hydro | All | 16.8947 | 5.8976 | 12.3026 | 11.8227 | 6.9315 | 16.7488 | 7.7739 | 9.2 | 11.5385 | 16 | 12.5125
| Bio/waste | All | 0.92899 | 0 | 0 | 0.49261 | 0 | 0.49261 | 0 | 1.3 | 0.96154 | 1 | 3.9039
|  | Biomass | 0.92899 |  |  | 0.49261 |  | 0.49261 |  | 1.3 | 0.96154 | 1 | 3.9039
| Renewables | All | 2.8784 | 7.239 | 8.812 | 6.8966 | 8.4616 | 11.8227 | 11.0357 | 4.6 | 14.4231 | 18 | 18.4184
|  | Geothermal | 0.002001
|  | Wind | 2.5922 | 6.616 | 7.9066 | 5.9113 | 7.2442 | 9.8522 | 9.7657 | 3.5 | 12.5 | 16 | 11.6116
|  | Solar PV | 0.28413 | 0.62307 | 0.90534 | 0.98522 | 1.2174 | 1.9704 | 1.27 | 1.1 | 1.9231 | 2 | 6.8068
| Total |  | 100 | 100 | 100 | 100 | 100 | 100 | 100 | 100 | 100 | 100 | 100
| Distribution & Losses1 |  | 17.22% | 17.22% | 15% | 15% | 15% | 12% | 12% | 15% | 15% | 12% | 12%
Electric Cookstove Impact Scores presented according to impact category, grid mix, and current stove efficiency selection
| Stove Efficiency Scenario | Current | Current | Current | Current | Current | Current | Current | Current | Current | Current | Current
| Grid Mix | 2013 Grid (IEA) | BCG Slow Shift - 2030 | EIA - 2030 | LBNL CIS - 2030 | BCG Base - 2030 | LBNL AIS - 2030 | BCG Clean - 2030 | IEA Baseline - 2050 | LBNL CIS - 2050 | LBNL AIS - 2050 | IEA Blue Map - 2050
| Black Carbon and Short-Lived Climate Pollutants (kg BC eq) | -0.14782 | -0.14504 | -0.1252 | -0.02719 | -0.12519 | -0.01789 | -0.0997 | -0.13288 | -0.01687 | -0.0002 | -0.00871
kg BC eq/GJ Cooking Energy Delivered
Electric Cookstove Results (Black Carbon and Short-Lived Climate Pollutants (kg BC eq))

## CN - Cooking Scenarios
China - Cooking Scenario Summary Charts
Summary charts show the comparative effect of fuel mix, stove technology, stove thermal efficiency, and electrical grid mix options on fuel mix level impact scores for GCCP, PMFP, CED, and BC.
China Cooking Fuel Mix Global Climate Change Potential Scenarios
| Stove Scenario Lookup | Current_Current | BAU_Current | BAU_Future | BAU_Future | BAU_Future | Electricity_Current | Electricity_Future | Electricity_Future | Electricity_Future | BioElect_Current | BioElect_Future | BioElect_Future | BioElect_Future | Diverse_Current | Diverse_Future | Diverse_Future | Diverse_Future
| Stove Efficiency Lookup | Current | Current | Current | Future, Improved | Future, Improved | Current | Current | Future, Improved | Future, Improved | Current | Current | Future, Improved | Future, Improved | Current | Current | Future, Improved | Future, Improved
| Grid Electricity | 2013 Grid (IEA) | 2013 Grid (IEA) | 2013 Grid (IEA) | 2013 Grid (IEA) | LBNL AIS - 2050 | 2013 Grid (IEA) | 2013 Grid (IEA) | 2013 Grid (IEA) | LBNL AIS - 2050 | 2013 Grid (IEA) | 2013 Grid (IEA) | 2013 Grid (IEA) | LBNL AIS - 2050 | 2013 Grid (IEA) | 2013 Grid (IEA) | 2013 Grid (IEA) | LBNL AIS - 2050
| GCCP100 - Climate Change (kg CO2 eq) | GCCP100 - Climate Change (kg CO2 eq/GJ Cooking Energy Delivered)
| kg CO2 eq/GJ Cooking Energy Delivered | Base | BAU 2030 |  |  |  | Increased Electricity |  |  |  | Advanced Biomass & Electricity |  |  |  | Diverse Modern Fuels
|  | Current Tech-Current Eff-Current Grid | Current Tech-Current Eff-Current Grid | Imp Tech-Current Eff-Current Grid | Imp Tech-Imp Eff-Current Grid | Imp Tech-Imp Eff-Clean Grid | Current Tech-Current Eff-Current Grid | Imp Tech-Current Eff-Current Grid | Imp Tech-Imp Eff-Current Grid | Imp Tech-Imp Eff-Clean Grid | Current Tech-Current Eff-Current Grid | Imp Tech-Current Eff-Current Grid | Imp Tech-Imp Eff-Current Grid | Imp Tech-Imp Eff-Clean Grid | Current Tech-Current Eff-Current Grid | Imp Tech-Current Eff-Current Grid | Imp Tech-Imp Eff-Current Grid | Imp Tech-Imp Eff-Clean Grid
| Coal Powder | 168.3417 | 137.9608 | 99.81 | 99.81 | 99.81 | 68.9804 | 49.905 | 49.905 | 49.905 | 84.8908 | 61.4157 | 61.4157 | 61.4157 | 34.4902 | 24.9525 | 24.9525 | 24.9525
| Coal Briquettes | 42.8206 | 35.0927 | 35.0927 | 30.5116 | 30.5116 | 17.5463 | 17.5463 | 15.2558 | 15.2558 | 21.5934 | 21.5934 | 18.7746 | 18.7746 | 8.7732 | 8.7732 | 7.6279 | 7.6279
| Coal Honeycomb | 38.048 | 31.1814 | 24.5266 | 23.6395 | 23.6395 | 15.5907 | 12.2633 | 11.8198 | 11.8198 | 19.1867 | 15.0919 | 14.546 | 14.546 | 7.7953 | 6.1317 | 5.9099 | 5.9099
| Crop Residue | 7.6701 | 3.3078 | 2.4401 | 2.2031 | 2.2031 | 3.3078 | 2.4401 | 2.2031 | 2.2031 | 1.2656 | 0.93357 | 0.8429 | 0.8429 | 0 | 0 | 0 | 0
| Firewood | 27.992 | 12.072 | 11.523 | 7.682 | 7.682 | 12.072 | 11.523 | 7.682 | 7.682 | 4.6187 | 4.4087 | 2.9391 | 2.9391 | 0 | 0 | 0 | 0
| Kerosene | 0.67418 | 0 | 0 | 0 | 0 | 0 | 0 | 0 | 0 | 0 | 0 | 0 | 0 | 0 | 0 | 0 | 0
| LPG | 66.2919 | 95.0373 | 95.0373 | 82.7352 | 82.7352 | 80.7817 | 80.7817 | 70.325 | 70.325 | 71.278 | 71.278 | 62.0514 | 62.0514 | 97.7886 | 97.7886 | 85.1304 | 85.1304
| Natural Gas | 3.687 | 0 | 0 | 0 | 0 | 0 | 0 | 0 | 0 | 0 | 0 | 0 | 0 | 23.4923 | 23.4923 | 22.0708 | 22.0708
| Coal Gas | 0 | 29.5977 | 29.5977 | 29.5977 | 29.5977 | 29.5977 | 29.5977 | 29.5977 | 29.5977 | 23.6782 | 23.6782 | 23.6782 | 23.6782 | 7.3994 | 7.3994 | 7.3994 | 7.3994
| Electricity | 64.8938 | 48.6996 | 48.6996 | 35.6237 | 4.1684 | 162.1414 | 162.1414 | 118.6064 | 13.8784 | 116.9384 | 116.9384 | 85.5404 | 10.0093 | 91.8309 | 91.8309 | 67.1743 | 7.8602
| Sugarcane Ethanol | 0 | 0 | 0 | 0 | 0 | 0 | 0 | 0 | 0 | 0 | 0 | 0 | 0 | 0 | 0 | 0 | 0
| Biogas from Cattle Dung | 0 | 0.070524 | 0.070524 | 0.070524 | 0.070524 | 0.070524 | 0.070524 | 0.070524 | 0.070524 | 0.67851 | 0.67851 | 0.67851 | 0.67851 | 0.68416 | 0.68416 | 0.68416 | 0.68416
| Biomass Pellets | 0 | 0 | 0 | 0 | 0 | 0 | 0 | 0 | 0 | 18.4854 | 18.4854 | 14.8949 | 14.8949 | 12.588 | 12.588 | 10.1429 | 10.1429
| Total | 420.4192 | 393.0197 | 346.7975 | 311.8735 | 280.4182 | 390.0885 | 366.2691 | 305.4653 | 200.7373 | 362.6137 | 334.5017 | 285.3617 | 209.8306 | 284.842 | 273.6407 | 231.0923 | 171.7782
| Percent Reduction Compared to Baseline |  | 6.517% | 17.51% | 25.82% | 33.3% | 7.214% | 12.88% | 27.34% | 52.25% | 13.75% | 20.44% | 32.12% | 50.09% | 32.25% | 34.91% | 45.03% | 59.14%
| Percent Reduction Attributable to Tech Upgrades |  | 20.65% |  |  |  | 21.69% |  |  |  | 21.3% |  |  |  | 18.87%
China Cooking Fuel Mix Global Particulate Matter Formation Potential Scenarios
| PMFP - Particulate matter formation (kg PM10 eq) | Particulate Matter Formation (PM10 eq/GJ Cooking Energy Delivered)
| kg PM10 eq/GJ Cooking Energy Delivered | Base | BAU 2030 |  |  |  | Increased Electricity |  |  |  | Advanced Biomass & Electricity |  |  |  | Diverse Modern Fuels
|  | Current Tech-Current Eff-Current Grid | Current Tech-Current Eff-Current Grid | Imp Tech-Current Eff-Current Grid | Imp Tech-Imp Eff-Current Grid | Imp Tech-Imp Eff-Clean Grid | Current Tech-Current Eff-Current Grid | Imp Tech-Current Eff-Current Grid | Imp Tech-Imp Eff-Current Grid | Imp Tech-Imp Eff-Clean Grid | Current Tech-Current Eff-Current Grid | Imp Tech-Current Eff-Current Grid | Imp Tech-Imp Eff-Current Grid | Imp Tech-Imp Eff-Clean Grid | Current Tech-Current Eff-Current Grid | Imp Tech-Current Eff-Current Grid | Imp Tech-Imp Eff-Current Grid | Imp Tech-Imp Eff-Clean Grid
| Coal Powder | 3.1011 | 2.5414 | 1.9172 | 1.9172 | 1.9172 | 1.2707 | 0.95858 | 0.95858 | 0.95858 | 1.5638 | 1.1797 | 1.1797 | 1.1797 | 0.63536 | 0.47929 | 0.47929 | 0.47929
| Coal Briquettes | 0.07146 | 0.058563 | 0.058563 | 0.050918 | 0.050918 | 0.029282 | 0.029282 | 0.025459 | 0.025459 | 0.036035 | 0.036035 | 0.031331 | 0.031331 | 0.014641 | 0.014641 | 0.01273 | 0.01273
| Coal Honeycomb | 0.077929 | 0.063865 | 0.04418 | 0.042582 | 0.042582 | 0.031933 | 0.02209 | 0.021291 | 0.021291 | 0.039298 | 0.027185 | 0.026202 | 0.026202 | 0.015966 | 0.011045 | 0.010645 | 0.010645
| Crop Residue | 1.1981 | 0.51671 | 0.43213 | 0.39016 | 0.39016 | 0.51671 | 0.43213 | 0.39016 | 0.39016 | 0.19769 | 0.16533 | 0.14927 | 0.14927 | 0 | 0 | 0 | 0
| Firewood | 0.95739 | 0.41289 | 0.40399 | 0.26933 | 0.26933 | 0.41289 | 0.40399 | 0.26933 | 0.26933 | 0.15797 | 0.15457 | 0.10304 | 0.10304 | 0 | 0 | 0 | 0
| Kerosene | 0.00079668 | 0 | 0 | 0 | 0 | 0 | 0 | 0 | 0 | 0 | 0 | 0 | 0 | 0 | 0 | 0 | 0
| LPG | 0.07706 | 0.11047 | 0.11047 | 0.096171 | 0.096171 | 0.093903 | 0.093903 | 0.081745 | 0.081745 | 0.082856 | 0.082856 | 0.072128 | 0.072128 | 0.11367 | 0.11367 | 0.098955 | 0.098955
| Natural Gas | 0.0011551 | 0 | 0 | 0 | 0 | 0 | 0 | 0 | 0 | 0 | 0 | 0 | 0 | 0.0073601 | 0.0073601 | 0.0069151 | 0.0069151
| Coal Gas | 0 | 0.057622 | 0.057622 | 0.057622 | 0.057622 | 0.057622 | 0.057622 | 0.057622 | 0.057622 | 0.046098 | 0.046098 | 0.046098 | 0.046098 | 0.014406 | 0.014406 | 0.014406 | 0.014406
| Electricity | 0.17489 | 0.13124 | 0.13124 | 0.096006 | 0.005243 | 0.43697 | 0.43697 | 0.31964 | 0.017456 | 0.31515 | 0.31515 | 0.23053 | 0.01259 | 0.24748 | 0.24748 | 0.18104 | 0.0098865
| Sugarcane Ethanol | 0 | 0 | 0 | 0 | 0 | 0 | 0 | 0 | 0 | 0 | 0 | 0 | 0 | 0 | 0 | 0 | 0
| Biogas from Cattle Dung | 0 | 0.0012999 | 0.0012999 | 0.0012999 | 0.0012999 | 0.0012999 | 0.0012999 | 0.0012999 | 0.0012999 | 0.012507 | 0.012507 | 0.012507 | 0.012507 | 0.012611 | 0.012611 | 0.012611 | 0.012611
| Biomass Pellets | 0 | 0 | 0 | 0 | 0 | 0 | 0 | 0 | 0 | 0.04109 | 0.04109 | 0.03049 | 0.03049 | 0.027981 | 0.027981 | 0.020763 | 0.020763
| Total | 5.6599 | 3.8941 | 3.1567 | 2.9212 | 2.8305 | 2.8513 | 2.4359 | 2.1251 | 1.8229 | 2.4925 | 2.0605 | 1.8813 | 1.6633 | 1.0895 | 0.92849 | 0.83735 | 0.6662
| Percent Reduction Compared to Baseline |  | 31.2% | 44.23% | 48.39% | 49.99% | 49.62% | 56.96% | 62.45% | 67.79% | 55.96% | 63.59% | 66.76% | 70.61% | 80.75% | 83.6% | 85.21% | 88.23%
| Percent Reduction Attributable to Tech Upgrades |  | 24.98% |  |  |  | 25.47% |  |  |  | 24.52% |  |  |  | 23.14%
China Cooking Fuel Mix Cumulative Energy Demand Potential Scenarios
| Energy Demand - CED (MJ) | Cumulative Energy Demand (MJ/GJ Cooking Energy Delivered)
| MJ/GJ Cooking Energy Delivered | Base | BAU 2030 |  |  |  | Increased Electricity |  |  |  | Advanced Biomass & Electricity |  |  |  | Diverse Modern Fuels
|  | Current Tech-Current Eff-Current Grid | Current Tech-Current Eff-Current Grid | Imp Tech-Current Eff-Current Grid | Imp Tech-Imp Eff-Current Grid | Imp Tech-Imp Eff-Clean Grid | Current Tech-Current Eff-Current Grid | Imp Tech-Current Eff-Current Grid | Imp Tech-Imp Eff-Current Grid | Imp Tech-Imp Eff-Clean Grid | Current Tech-Current Eff-Current Grid | Imp Tech-Current Eff-Current Grid | Imp Tech-Imp Eff-Current Grid | Imp Tech-Imp Eff-Clean Grid | Current Tech-Current Eff-Current Grid | Imp Tech-Current Eff-Current Grid | Imp Tech-Imp Eff-Current Grid | Imp Tech-Imp Eff-Clean Grid
| Coal Powder | 1561.5326 | 1279.7201 | 888.6643 | 888.6643 | 888.6643 | 639.86 | 444.3321 | 444.3321 | 444.3321 | 787.4449 | 546.8182 | 546.8182 | 546.8182 | 319.93 | 222.1661 | 222.1661 | 222.1661
| Coal Briquettes | 388.2793 | 318.2059 | 318.2059 | 276.6671 | 276.6671 | 159.1029 | 159.1029 | 138.3335 | 138.3335 | 195.8003 | 195.8003 | 170.2404 | 170.2404 | 79.5515 | 79.5515 | 69.1668 | 69.1668
| Coal Honeycomb | 460.1612 | 377.1151 | 209.7337 | 202.1476 | 202.1476 | 188.5575 | 104.8669 | 101.0738 | 101.0738 | 232.0487 | 129.0546 | 124.3867 | 124.3867 | 94.2788 | 52.4334 | 50.5369 | 50.5369
| Crop Residue | 890.6881 | 384.1217 | 339.7632 | 306.7653 | 306.7653 | 384.1217 | 339.7632 | 306.7653 | 306.7653 | 146.9635 | 129.9921 | 117.3672 | 117.3672 | 0 | 0 | 0 | 0
| Firewood | 1121.442 | 483.6376 | 449.1954 | 299.4636 | 299.4636 | 483.6376 | 449.1954 | 299.4636 | 299.4636 | 185.0379 | 171.8605 | 114.5737 | 114.5737 | 0 | 0 | 0 | 0
| Kerosene | 10.5847 | 0 | 0 | 0 | 0 | 0 | 0 | 0 | 0 | 0 | 0 | 0 | 0 | 0 | 0 | 0 | 0
| LPG | 1061.9609 | 1522.4472 | 1522.4472 | 1325.3748 | 1325.3748 | 1294.0801 | 1294.0801 | 1126.5686 | 1126.5686 | 1141.8354 | 1141.8354 | 994.0311 | 994.0311 | 1566.5218 | 1566.5218 | 1363.7443 | 1363.7443
| Natural Gas | 56.7964 | 0 | 0 | 0 | 0 | 0 | 0 | 0 | 0 | 0 | 0 | 0 | 0 | 361.8901 | 361.8901 | 339.9691 | 339.9691
| Coal Gas | 0 | 429.7574 | 429.7574 | 429.7574 | 429.7574 | 429.7574 | 429.7574 | 429.7574 | 429.7574 | 343.806 | 343.806 | 343.806 | 343.806 | 107.4394 | 107.4394 | 107.4394 | 107.4394
| Electricity | 765.6274 | 574.5651 | 574.5651 | 420.2824 | 329.4138 | 1912.9695 | 1912.9695 | 1399.2974 | 1096.7573 | 1379.6575 | 1379.6575 | 1009.1907 | 790.995 | 1083.435 | 1083.435 | 792.5101 | 621.1627
| Sugarcane Ethanol | 0 | 0 | 0 | 0 | 0 | 0 | 0 | 0 | 0 | 0 | 0 | 0 | 0 | 0 | 0 | 0 | 0
| Biogas from Cattle Dung | 0 | 25.1001 | 25.1001 | 25.1001 | 25.1001 | 25.1001 | 25.1001 | 25.1001 | 25.1001 | 241.4861 | 241.4861 | 241.4861 | 241.4861 | 243.4985 | 243.4985 | 243.4985 | 243.4985
| Biomass Pellets | 0 | 0 | 0 | 0 | 0 | 0 | 0 | 0 | 0 | 500.1392 | 500.1392 | 352.9284 | 352.9284 | 340.5782 | 340.5782 | 240.3326 | 240.3326
| Total | 6317.0726 | 5394.67 | 4757.4322 | 4174.2226 | 4083.3539 | 5517.1869 | 5159.1677 | 4270.6918 | 3968.1518 | 5154.2194 | 4780.4497 | 4014.8284 | 3796.6328 | 4197.1233 | 4057.514 | 3429.3637 | 3258.0162
| Percent Reduction Compared to Baseline |  | 14.6% | 24.69% | 33.92% | 35.36% | 12.66% | 18.33% | 32.39% | 37.18% | 18.41% | 24.32% | 36.44% | 39.9% | 33.56% | 35.77% | 45.71% | 48.43%
| Percent Reduction Attributable to Tech Upgrades |  | 22.62% |  |  |  | 22.59% |  |  |  | 22.11% |  |  |  | 18.29%
China Cooking Fuel Mix Black Carbon and Short-Lived Climate Pollutant Potential Scenarios
| Black Carbon and Short-Lived Climate Pollutants (kg BC eq) | Black Carbon and Short Lived Climate Pollutants (BC eq/GJ Cooking Energy Delivered)
| kg BC eq/GJ Cooking Energy Delivered | Base | BAU 2030 |  |  |  | Increased Electricity |  |  |  | Advanced Biomass & Electricity |  |  |  | Diverse Modern Fuels
|  | Current Tech-Current Eff-Current Grid | Current Tech-Current Eff-Current Grid | Imp Tech-Current Eff-Current Grid | Imp Tech-Imp Eff-Current Grid | Imp Tech-Imp Eff-Clean Grid | Current Tech-Current Eff-Current Grid | Imp Tech-Current Eff-Current Grid | Imp Tech-Imp Eff-Current Grid | Imp Tech-Imp Eff-Clean Grid | Current Tech-Current Eff-Current Grid | Imp Tech-Current Eff-Current Grid | Imp Tech-Imp Eff-Current Grid | Imp Tech-Imp Eff-Clean Grid | Current Tech-Current Eff-Current Grid | Imp Tech-Current Eff-Current Grid | Imp Tech-Imp Eff-Current Grid | Imp Tech-Imp Eff-Clean Grid
| Coal Powder | 0.64318 | 0.52711 | 0.40185 | 0.40185 | 0.40185 | 0.26355 | 0.20093 | 0.20093 | 0.20093 | 0.32434 | 0.24727 | 0.24727 | 0.24727 | 0.13178 | 0.10046 | 0.10046 | 0.10046
| Coal Briquettes | 0.0075516 | 0.0061887 | 0.0061887 | 0.0053811 | 0.0053811 | 0.0030944 | 0.0030944 | 0.0026905 | 0.0026905 | 0.0038081 | 0.0038081 | 0.0033111 | 0.0033111 | 0.0015472 | 0.0015472 | 0.0013453 | 0.0013453
| Coal Honeycomb | 0.01159 | 0.0094982 | 0.0074843 | 0.0072137 | 0.0072137 | 0.0047491 | 0.0037421 | 0.0036068 | 0.0036068 | 0.0058445 | 0.0046053 | 0.0044388 | 0.0044388 | 0.0023746 | 0.0018711 | 0.0018034 | 0.0018034
| Crop Residue | 0.2633 | 0.11355 | 0.095147 | 0.085907 | 0.085907 | 0.11355 | 0.095147 | 0.085907 | 0.085907 | 0.043444 | 0.036403 | 0.032868 | 0.032868 | 0 | 0 | 0 | 0
| Firewood | 0.20878 | 0.090038 | 0.088507 | 0.059005 | 0.059005 | 0.090038 | 0.088507 | 0.059005 | 0.059005 | 0.034448 | 0.033863 | 0.022575 | 0.022575 | 0 | 0 | 0 | 0
| Kerosene | -9.732e-05 | 0 | 0 | 0 | 0 | 0 | 0 | 0 | 0 | 0 | 0 | 0 | 0 | 0 | 0 | 0 | 0
| LPG | -0.0095819 | -0.013737 | -0.013737 | -0.011958 | -0.011958 | -0.011676 | -0.011676 | -0.010164 | -0.010164 | -0.010303 | -0.010303 | -0.0089684 | -0.0089684 | -0.014134 | -0.014134 | -0.012304 | -0.012304
| Natural Gas | -4.896e-05 | 0 | 0 | 0 | 0 | 0 | 0 | 0 | 0 | 0 | 0 | 0 | 0 | -0.00031196 | -0.00031196 | -0.00029208 | -0.00029208
| Coal Gas | 0 | 0.0043937 | 0.0043937 | 0.0043937 | 0.0043937 | 0.0043937 | 0.0043937 | 0.0043937 | 0.0043937 | 0.003515 | 0.003515 | 0.003515 | 0.003515 | 0.0010984 | 0.0010984 | 0.0010984 | 0.0010984
| Electricity | -0.015669 | -0.011759 | -0.011759 | -0.0086015 | -1.1932e-05 | -0.03915 | -0.03915 | -0.028638 | -3.9727e-05 | -0.028235 | -0.028235 | -0.020654 | -2.8652e-05 | -0.022173 | -0.022173 | -0.01622 | -2.25e-05
| Sugarcane Ethanol | 0 | 0 | 0 | 0 | 0 | 0 | 0 | 0 | 0 | 0 | 0 | 0 | 0 | 0 | 0 | 0 | 0
| Biogas from Cattle Dung | 0 | 0.00021734 | 0.00021734 | 0.00021734 | 0.00021734 | 0.00021734 | 0.00021734 | 0.00021734 | 0.00021734 | 0.002091 | 0.002091 | 0.002091 | 0.002091 | 0.0021084 | 0.0021084 | 0.0021084 | 0.0021084
| Biomass Pellets | 0 | 0 | 0 | 0 | 0 | 0 | 0 | 0 | 0 | 0.0040614 | 0.0040614 | 0.0045888 | 0.0045888 | 0.0027657 | 0.0027657 | 0.0031248 | 0.0031248
| Total | 1.109 | 0.7255 | 0.5783 | 0.54341 | 0.552 | 0.42877 | 0.3452 | 0.31795 | 0.34654 | 0.38302 | 0.29708 | 0.29104 | 0.31166 | 0.10505 | 0.073235 | 0.081128 | 0.097325
| Percent Reduction Compared to Baseline |  | 34.58% | 20.29% | 6.032% | -1.581% | 22.32% | 19.49% | 7.896% | -8.995% | -10.52% | 22.44% | 2.034% | -7.087% | 66.29% | 30.29% | -10.78% | -19.96%
| Percent Reduction Attributable to Tech Upgrades |  | 25.1% |  |  |  | 25.85% |  |  |  | 24.01% |  |  |  | 22.77%

## CN - Scenario Electricity
China - Grid Mix Scenario Sensitivity
Summary figures show the effect of future potential electrical grid mixes on future fuel mixes that rely most heavily on electrical cookstoves.
China Cooking Fuel Mix and Electrical Grid Mix Global Climate Change Potential Scenarios
|  |  | Current | Current | Current | Current | Current | Current | Current | Current | Current | Future, Improved | Future, Improved | Future, Improved
|  |  | Current_Current | Current_Current | Current_Current | Electricity_Current | Electricity_Current | Electricity_Current | Electricity_Future | Electricity_Future | Electricity_Future | Electricity_Future | Electricity_Future | Electricity_Future
| GCCP100 - Climate Change (kg CO2 eq) |  |  |  |  | Increased Electricity
| kg CO2 eq/GJ Cooking Energy Delivered |  | Baseline (Current - Current) |  |  | Current |  |  | Improved - Current |  |  | Improved - Future
|  |  | 2013 Grid (IEA) | LBNL CIS - 2050 | LBNL AIS - 2050 | 2013 Grid (IEA) | LBNL CIS - 2050 | LBNL AIS - 2050 | 2013 Grid (IEA) | LBNL CIS - 2050 | LBNL AIS - 2050 | 2013 Grid (IEA) | LBNL CIS - 2050 | LBNL AIS - 2050
|  | Coal Powder | 168.3417 | 168.3417 | 168.3417 | 68.9804 | 68.9804 | 68.9804 | 49.905 | 49.905 | 49.905 | 49.905 | 49.905 | 49.905
|  | Coal Briquettes | 42.8206 | 42.8206 | 42.8206 | 17.5463 | 17.5463 | 17.5463 | 17.5463 | 17.5463 | 17.5463 | 15.2558 | 15.2558 | 15.2558
|  | Coal Honeycomb | 38.048 | 38.048 | 38.048 | 15.5907 | 15.5907 | 15.5907 | 12.2633 | 12.2633 | 12.2633 | 11.8198 | 11.8198 | 11.8198
|  | Firewood | 27.992 | 27.992 | 27.992 | 12.072 | 12.072 | 12.072 | 11.523 | 11.523 | 11.523 | 7.682 | 7.682 | 7.682
|  | Crop Residue | 7.6701 | 7.6701 | 7.6701 | 3.3078 | 3.3078 | 3.3078 | 2.4401 | 2.4401 | 2.4401 | 2.2031 | 2.2031 | 2.2031
|  | Kerosene | 0.67418 | 0.67418 | 0.67418 | 0 | 0 | 0 | 0 | 0 | 0 | 0 | 0 | 0
|  | LPG | 66.2919 | 66.2919 | 66.2919 | 80.7817 | 80.7817 | 80.7817 | 80.7817 | 80.7817 | 80.7817 | 70.325 | 70.325 | 70.325
|  | Natural Gas | 3.687 | 3.687 | 3.687 | 0 | 0 | 0 | 0 | 0 | 0 | 0 | 0 | 0
|  | Coal Gas | 0 | 0 | 0 | 29.5977 | 29.5977 | 29.5977 | 29.5977 | 29.5977 | 29.5977 | 29.5977 | 29.5977 | 29.5977
|  | Electricity | 64.8938 | 34.1868 | 7.5934 | 162.1414 | 85.4178 | 18.9726 | 162.1414 | 85.4178 | 18.9726 | 118.6064 | 62.4831 | 13.8784
|  | Sugarcane Ethanol | 0 | 0 | 0 | 0 | 0 | 0 | 0 | 0 | 0 | 0 | 0 | 0
|  | Biogas from Cattle Dung | 0 | 0 | 0 | 0.070524 | 0.070524 | 0.070524 | 0.070524 | 0.070524 | 0.070524 | 0.070524 | 0.070524 | 0.070524
|  | Biomass Pellets | 0 | 0 | 0 | 0 | 0 | 0 | 0 | 0 | 0 | 0 | 0 | 0
|  |  | 420.4192 | 389.7121 | 363.1187 | 390.0885 | 313.3649 | 246.9197 | 366.2691 | 289.5455 | 223.1003 | 305.4653 | 249.342 | 200.7373
China Cooking Fuel Mix and Electrical Grid Mix Particulate Matter Formation Potential Scenarios
| PMFP - Particulate matter formation (kg PM10 eq) |  | Current |  |  | Increased Electricity
| kg PM10 eq/GJ Cooking Energy Delivered |  | Baseline (Current - Current) |  |  | Current |  |  | Improved - Current |  |  | Improved - Future
|  |  | 2013 Grid (IEA) | LBNL AIS - 2030 | LBNL AIS - 2050 | 2013 Grid (IEA) | LBNL AIS - 2030 | LBNL AIS - 2050 | 2013 Grid (IEA) | LBNL AIS - 2030 | LBNL AIS - 2050 | 2013 Grid (IEA) | LBNL AIS - 2030 | LBNL AIS - 2050
|  | Coal Powder | 3.1011 | 3.1011 | 3.1011 | 1.2707 | 1.2707 | 1.2707 | 0.95858 | 0.95858 | 0.95858 | 0.95858 | 0.95858 | 0.95858
|  | Coal Briquettes | 0.07146 | 0.07146 | 0.07146 | 0.029282 | 0.029282 | 0.029282 | 0.029282 | 0.029282 | 0.029282 | 0.025459 | 0.025459 | 0.025459
|  | Coal Honeycomb | 0.077929 | 0.077929 | 0.077929 | 0.031933 | 0.031933 | 0.031933 | 0.02209 | 0.02209 | 0.02209 | 0.021291 | 0.021291 | 0.021291
|  | Firewood | 0.95739 | 0.95739 | 0.95739 | 0.41289 | 0.41289 | 0.41289 | 0.40399 | 0.40399 | 0.40399 | 0.26933 | 0.26933 | 0.26933
|  | Crop Residue | 1.1981 | 1.1981 | 1.1981 | 0.51671 | 0.51671 | 0.51671 | 0.43213 | 0.43213 | 0.43213 | 0.39016 | 0.39016 | 0.39016
|  | Kerosene | 0.00079668 | 0.00079668 | 0.00079668 | 0 | 0 | 0 | 0 | 0 | 0 | 0 | 0 | 0
|  | LPG | 0.07706 | 0.07706 | 0.07706 | 0.093903 | 0.093903 | 0.093903 | 0.093903 | 0.093903 | 0.093903 | 0.081745 | 0.081745 | 0.081745
|  | Natural Gas | 0.0011551 | 0.0011551 | 0.0011551 | 0 | 0 | 0 | 0 | 0 | 0 | 0 | 0 | 0
|  | Coal Gas | 0 | 0 | 0 | 0.057622 | 0.057622 | 0.057622 | 0.057622 | 0.057622 | 0.057622 | 0.057622 | 0.057622 | 0.057622
|  | Electricity | 0.17489 | 0.033816 | 0.0095506 | 0.43697 | 0.084492 | 0.023863 | 0.43697 | 0.084492 | 0.023863 | 0.31964 | 0.061805 | 0.017456
|  | Sugarcane Ethanol | 0 | 0 | 0 | 0 | 0 | 0 | 0 | 0 | 0 | 0 | 0 | 0
|  | Biogas from Cattle Dung | 0 | 0 | 0 | 0.0012999 | 0.0012999 | 0.0012999 | 0.0012999 | 0.0012999 | 0.0012999 | 0.0012999 | 0.0012999 | 0.0012999
|  | Biomass Pellets | 0 | 0 | 0 | 0 | 0 | 0 | 0 | 0 | 0 | 0 | 0 | 0
|  |  | 5.6599 | 5.5188 | 5.4946 | 2.8513 | 2.4989 | 2.4382 | 2.4359 | 2.0834 | 2.0228 | 2.1251 | 1.8673 | 1.8229
China Cooking Fuel Mix and Electrical Grid Mix Terrestrial Acidification Potential Scenarios
| TAP - Terrestrial acidification (kg SO2 eq) |  | Current |  |  | Increased Electricity
| kg SO2 eq/GJ Cooking Energy Delivered |  | Baseline (Current - Current) |  |  | Current |  |  | Improved - Current |  |  | Improved - Future
|  |  | 2013 Grid (IEA) | LBNL AIS - 2030 | LBNL AIS - 2050 | 2013 Grid (IEA) | LBNL AIS - 2030 | LBNL AIS - 2050 | 2013 Grid (IEA) | LBNL AIS - 2030 | LBNL AIS - 2050 | 2013 Grid (IEA) | LBNL AIS - 2030 | LBNL AIS - 2050
|  | Coal Powder | 0.24019 | 0.24019 | 0.24019 | 0.098422 | 0.098422 | 0.098422 | 0.060155 | 0.060155 | 0.060155 | 0.060155 | 0.060155 | 0.060155
|  | Coal Briquettes | 0.086372 | 0.086372 | 0.086372 | 0.035392 | 0.035392 | 0.035392 | 0.035392 | 0.035392 | 0.035392 | 0.030772 | 0.030772 | 0.030772
|  | Coal Honeycomb | 0.076091 | 0.076091 | 0.076091 | 0.031179 | 0.031179 | 0.031179 | 0.019392 | 0.019392 | 0.019392 | 0.018691 | 0.018691 | 0.018691
|  | Firewood | 0.035693 | 0.035693 | 0.035693 | 0.015393 | 0.015393 | 0.015393 | 0.015364 | 0.015364 | 0.015364 | 0.010242 | 0.010242 | 0.010242
|  | Crop Residue | 0.043907 | 0.043907 | 0.043907 | 0.018936 | 0.018936 | 0.018936 | 0.015104 | 0.015104 | 0.015104 | 0.013637 | 0.013637 | 0.013637
|  | Kerosene | 0.0028796 | 0.0028796 | 0.0028796 | 0 | 0 | 0 | 0 | 0 | 0 | 0 | 0 | 0
|  | LPG | 0.27923 | 0.27923 | 0.27923 | 0.34026 | 0.34026 | 0.34026 | 0.34026 | 0.34026 | 0.34026 | 0.29622 | 0.29622 | 0.29622
|  | Natural Gas | 0.0034272 | 0.0034272 | 0.0034272 | 0 | 0 | 0 | 0 | 0 | 0 | 0 | 0 | 0
|  | Coal Gas | 0 | 0 | 0 | 0.093485 | 0.093485 | 0.093485 | 0.093485 | 0.093485 | 0.093485 | 0.093485 | 0.093485 | 0.093485
|  | Electricity | 0.55914 | 0.093351 | 0.02175 | 1.3971 | 0.23324 | 0.054344 | 1.3971 | 0.23324 | 0.054344 | 1.0219 | 0.17062 | 0.039754
|  | Sugarcane Ethanol | 0 | 0 | 0 | 0 | 0 | 0 | 0 | 0 | 0 | 0 | 0 | 0
|  | Biogas from Cattle Dung | 0 | 0 | 0 | 0.00065733 | 0.00065733 | 0.00065733 | 0.00065733 | 0.00065733 | 0.00065733 | 0.00065733 | 0.00065733 | 0.00065733
|  | Biomass Pellets | 0 | 0 | 0 | 0 | 0 | 0 | 0 | 0 | 0 | 0 | 0 | 0
|  |  | 1.3269 | 0.86114 | 0.78954 | 2.0308 | 0.86697 | 0.68807 | 1.9769 | 0.81306 | 0.63416 | 1.5458 | 0.69448 | 0.56361
China Cooking Fuel Mix and Electrical Grid Mix Black Carbon and Short-Lived Climate Pollutant Potential Scenarios
| Black Carbon and Short-Lived Climate Pollutants (kg BC eq) |  | Current |  |  | Increased Electricity
| kg BC eq/GJ Cooking Energy Delivered |  | Baseline (Current - Current) |  |  | Current |  |  | Improved - Current |  |  | Improved - Future
|  |  | 2013 Grid (IEA) | LBNL AIS - 2030 | LBNL AIS - 2050 | 2013 Grid (IEA) | LBNL AIS - 2030 | LBNL AIS - 2050 | 2013 Grid (IEA) | LBNL AIS - 2030 | LBNL AIS - 2050 | 2013 Grid (IEA) | LBNL AIS - 2030 | LBNL AIS - 2050
|  | Coal Powder | 0.64318 | 0.64318 | 0.64318 | 0.26355 | 0.26355 | 0.26355 | 0.20093 | 0.20093 | 0.20093 | 0.20093 | 0.20093 | 0.20093
|  | Coal Briquettes | 0.0075516 | 0.0075516 | 0.0075516 | 0.0030944 | 0.0030944 | 0.0030944 | 0.0030944 | 0.0030944 | 0.0030944 | 0.0026905 | 0.0026905 | 0.0026905
|  | Coal Honeycomb | 0.01159 | 0.01159 | 0.01159 | 0.0047491 | 0.0047491 | 0.0047491 | 0.0037421 | 0.0037421 | 0.0037421 | 0.0036068 | 0.0036068 | 0.0036068
|  | Firewood | 0.20878 | 0.20878 | 0.20878 | 0.090038 | 0.090038 | 0.090038 | 0.088507 | 0.088507 | 0.088507 | 0.059005 | 0.059005 | 0.059005
|  | Crop Residue | 0.2633 | 0.2633 | 0.2633 | 0.11355 | 0.11355 | 0.11355 | 0.095147 | 0.095147 | 0.095147 | 0.085907 | 0.085907 | 0.085907
|  | Kerosene | -9.732e-05 | -9.732e-05 | -9.732e-05 | 0 | 0 | 0 | 0 | 0 | 0 | 0 | 0 | 0
|  | LPG | -0.0095819 | -0.0095819 | -0.0095819 | -0.011676 | -0.011676 | -0.011676 | -0.011676 | -0.011676 | -0.011676 | -0.010164 | -0.010164 | -0.010164
|  | Natural Gas | -4.896e-05 | -4.896e-05 | -4.896e-05 | 0 | 0 | 0 | 0 | 0 | 0 | 0 | 0 | 0
|  | Coal Gas | 0 | 0 | 0 | 0.0043937 | 0.0043937 | 0.0043937 | 0.0043937 | 0.0043937 | 0.0043937 | 0.0043937 | 0.0043937 | 0.0043937
|  | Electricity | -0.015669 | -0.0017882 | -2.12e-05 | -0.03915 | -0.004468 | -5.297e-05 | -0.03915 | -0.004468 | -5.297e-05 | -0.028638 | -0.0032682 | -3.9727e-05
|  | Sugarcane Ethanol | 0 | 0 | 0 | 0 | 0 | 0 | 0 | 0 | 0 | 0 | 0 | 0
|  | Biogas from Cattle Dung | 0 | 0 | 0 | 0.00021734 | 0.00021734 | 0.00021734 | 0.00021734 | 0.00021734 | 0.00021734 | 0.00021734 | 0.00021734 | 0.00021734
|  | Biomass Pellets | 0 | 0 | 0 | 0 | 0 | 0 | 0 | 0 | 0 | 0 | 0 | 0
|  |  | 1.109 | 1.1229 | 1.1246 | 0.42877 | 0.46345 | 0.46787 | 0.3452 | 0.37989 | 0.3843 | 0.31795 | 0.34332 | 0.34654

## Forestry Sensitivity - CN
Forest Renewability Factor Sensitivity
Summary table and figure showing the effect of forest renewability factor on GCCP impact of wood based fuels.
Table Showing the Comparative Effect of Forest Product Renewability Assumptions on the Climate Change Potential Impact of Wood Based Fuels
| Renewability Assumption | Stove Type | Fuel Type | Stove | GCCP100 - Climate Change (kg CO2 eq) | Percent Difference
| Low Estimate of Renewability (57.4%) | Traditional | Firewood | Heat from Firewood; from Traditional Stove - CN | 354.1416
| High Estimate of Renewability (77%) | Traditional | Firewood | Heat from Firewood; from Traditional Stove - CN | 218.8398 | 47.23%
| Low Estimate of Renewability (57.4%) | Improved | Firewood | Heat from Firewood; from Improved Stove - CN | 302.127
| High Estimate of Renewability (77%) | Improved | Firewood | Heat from Firewood; from Improved Stove - CN | 181.2894 | 49.99%
| Low Estimate of Renewability (57.4%) | Improved | Biomass Pellets | Heat from Biomass Pellets; Firewood; Improved Stoves - CN | 203.4216
| High Estimate of Renewability (77%) | Improved | Biomass Pellets | Heat from Biomass Pellets; Firewood; Improved Stoves - CN | 139.8663 | 37.03%
kg CO2 eq/GJ Cooking Energy Delivered

## Modeling Sensitivity - CN
Sensitivity Results of LCA Modeling Decisions for Select Fuels - China
Summary Table and Figure shows the effect of LCA modeling allocation assumptions on environmental impact scores for select fuel types.
|  |  | Select Impact Category to View | Energy Demand - CED (MJ)
(Table Hidden)
|  |  | Modeling Convention | Stove Group | GCCP100 - Climate Change (kg CO2 eq) | Energy Demand - CED (MJ) | FDP - Fossil depletion (kg oil eq) | WDP - Water depletion (m3) | PMFP - Particulate matter formation (kg PM10 eq) | POFP - Photochemical oxidant formation (kg NMVOC) | FEP - Freshwater eutrophication (kg P eq) | TAP - Terrestrial acidification (kg SO2 eq) | ODP - Ozone depletion (kg CFC-11 eq) | Black Carbon and Short-Lived Climate Pollutants (kg BC eq)
| Crop Residue | Cut-off_Heat from Crop Residue; from Traditional Stoves; Cut-off - CN | Cut-off | Heat from Crop Residue; from Traditional Stoves; Cut-off - CN | 120.4368 | 10325 | 0.00695 | 7.6521e-05 | 15.5055 | 9.6027 | 0.00862 | 0.61574 | 6.397e-11 | 3.3955
| Crop Residue | System Expansion_Heat from Crop Residue; from Traditional Stoves; Sys Expan - CN | System Expansion | Heat from Crop Residue; from Traditional Stoves; Sys Expan - CN | 120.4368 | 10325 | 0.00695 | 7.6521e-05 | -11.014 | 9.6027 | 0.00862 | 0.61574 | 6.397e-11 | -2.2133
| Crop Residue - Maize | Allocation, Physical_Heat from Crop Residue; from Traditional Stoves; Maize Stover; Allocation - CN | Allocation, Physical | Heat from Crop Residue; from Traditional Stoves; Maize Stover; Allocation - CN | 269.5564 | 12054.6 | 32.8465 | 56.1848 | 18.8795 | 9.9251 | 0.07178 | 9.9029 | 1.3373e-05 | 3.8084
| Crop Residue - Maize | Allocation, Economic_Heat from Crop Residue; from Traditional Stoves; Maize Stover; Allocation - CN | Allocation, Economic | Heat from Crop Residue; from Traditional Stoves; Maize Stover; Allocation - CN | 145.2574 | 10612.9 | 5.473 | 9.3519 | 16.0671 | 9.6564 | 0.01913 | 2.1616 | 2.2259e-06 | 3.4642
| Crop Residue - Rice | Allocation, Physical_Heat from Crop Residue; from Traditional Stoves; Rice straw; Allocation - CN | Allocation, Physical | Heat from Crop Residue; from Traditional Stoves; Rice straw; Allocation - CN | 643.7165 | 12143.8 | 34.723 | 876.9653 | 18.3412 | 10.1075 | 0.08174 | 9.2595 | 8.9963e-06 | 3.7065
| Crop Residue - Rice | Allocation, Economic_Heat from Crop Residue; from Traditional Stoves; Rice straw; Allocation - CN | Allocation, Economic | Heat from Crop Residue; from Traditional Stoves; Rice straw; Allocation - CN | 175.664 | 10517 | 3.6709 | 92.5553 | 15.8048 | 9.656 | 0.01633 | 1.528 | 9.4953e-07 | 3.4284
| Crop Residue - Wheat | Allocation, Physical_Heat from Crop Residue; from Traditional Stoves; Wheat Straw; Allocation - CN | Allocation, Physical | Heat from Crop Residue; from Traditional Stoves; Wheat Straw; Allocation - CN | 331.3597 | 12717.3 | 45.5199 | 204.4248 | 19.2498 | 10.0338 | 0.14242 | 14.4879 | 1.9509e-05 | 3.7463
| Crop Residue - Wheat | Allocation, Economic_Heat from Crop Residue; from Traditional Stoves; Wheat Straw; Allocation - CN | Allocation, Economic | Heat from Crop Residue; from Traditional Stoves; Wheat Straw; Allocation - CN | 146.6118 | 10621.9 | 5.655 | 25.3686 | 15.9702 | 9.6562 | 0.02522 | 2.3372 | 2.4211e-06 | 3.4391
| Crop Residue - Average | Allocation, Physical_Heat from Crop Residue; National Average; Traditional Stove; Allocation - CN | Allocation, Physical | Heat from Crop Residue; National Average; Traditional Stove; Allocation - CN | 383.4711 | 12188.3 | 35.4494 | 308.1556 | 18.7911 | 9.9935 | 0.08615 | 10.4779 | 1.3167e-05 | 3.7699
| Crop Residue - Average | Allocation, Economic_Heat from Crop Residue; National Average; Traditional Stove; Allocation - CN | Allocation, Economic | Heat from Crop Residue; National Average; Traditional Stove; Allocation - CN | 153.912 | 10587.8 | 5.0032 | 35.057 | 15.9784 | 9.6562 | 0.01936 | 2.0147 | 1.904e-06 | 3.4502
| Crop Residue | Cut-off_Heat from Crop Residue; from Improved Stoves; Cut-off - CN | Cut-off | Heat from Crop Residue; from Improved Stoves; Cut-off - CN | 47.3012 | 6586.3357 | 0.01135 | 0.00013 | 8.3769 | 4.3058 | 0.01408 | 0.29279 | 1.0454e-10 | 1.8444
| Crop Residue | System Expansion_Heat from Crop Residue; from Improved Stoves; Sys Expan - CN | System Expansion | Heat from Crop Residue; from Improved Stoves; Sys Expan - CN | 47.3012 | 6586.3357 | 0.01135 | 0.00013 | -8.539 | 4.3058 | 0.01408 | 0.29279 | 1.0454e-10 | -1.7333
| Crop Residue - Maize | Allocation, Physical_Heat from Crop Residue; from Improved Stoves; Maize Stove; Allocation - CN | Allocation, Physical | Heat from Crop Residue; from Improved Stoves; Maize Stove; Allocation - CN | 142.4195 | 7689.5959 | 20.9586 | 35.8385 | 10.529 | 4.5115 | 0.05437 | 6.2168 | 8.53e-06 | 2.1078
| Crop Residue - Maize | Allocation, Economic_Heat from Crop Residue; from Improved Stoves; Maize Stove; Allocation - CN | Allocation, Economic | Heat from Crop Residue; from Improved Stoves; Maize Stove; Allocation - CN | 63.1334 | 6769.9703 | 3.498 | 5.9653 | 8.7351 | 4.34 | 0.02079 | 1.2788 | 1.4199e-06 | 1.8883
| Crop Residue - Rice | Allocation, Physical_Heat from Crop Residue; from Improved Stoves; Rice Straw; Allocation - CN | Allocation, Physical | Heat from Crop Residue; from Improved Stoves; Rice Straw; Allocation - CN | 381.0835 | 7746.4728 | 22.1556 | 559.3865 | 10.1857 | 4.6278 | 0.06072 | 5.8064 | 5.7385e-06 | 2.0428
| Crop Residue - Rice | Allocation, Economic_Heat from Crop Residue; from Improved Stoves; Rice Straw; Allocation - CN | Allocation, Economic | Heat from Crop Residue; from Improved Stoves; Rice Straw; Allocation - CN | 82.5287 | 6708.777 | 2.3485 | 59.038 | 8.5678 | 4.3398 | 0.019 | 0.8747 | 6.0573e-07 | 1.8654
| Crop Residue - Wheat | Allocation, Physical_Heat from Crop Residue; from Improved Stoves; Wheat Straw; Allocation - CN | Allocation, Physical | Heat from Crop Residue; from Improved Stoves; Wheat Straw; Allocation - CN | 181.8417 | 8112.2906 | 29.0425 | 130.3957 | 10.7652 | 4.5808 | 0.09943 | 9.1414 | 1.2444e-05 | 2.0682
| Crop Residue - Wheat | Allocation, Economic_Heat from Crop Residue; from Improved Stoves; Wheat Straw; Allocation - CN | Allocation, Economic | Heat from Crop Residue; from Improved Stoves; Wheat Straw; Allocation - CN | 63.9973 | 6775.7027 | 3.614 | 16.1819 | 8.6733 | 4.3399 | 0.02467 | 1.3909 | 1.5444e-06 | 1.8722
| Crop Residue - Average | Allocation, Physical_Heat from Crop Residue; National Average; Improved Stove; Allocation - CN | Allocation, Physical | Heat from Crop Residue; National Average; Improved Stove; Allocation - CN | 215.0818 | 7774.8279 | 22.6189 | 196.5621 | 10.4726 | 4.5551 | 0.06354 | 6.5835 | 8.3991e-06 | 2.0833
| Crop Residue - Average | Allocation, Economic_Heat from Crop Residue; National Average; Improved Stove; Allocation - CN | Allocation, Economic | Heat from Crop Residue; National Average; Improved Stove; Allocation - CN | 68.6539 | 6753.9427 | 3.1983 | 22.3618 | 8.6785 | 4.34 | 0.02093 | 1.1852 | 1.2146e-06 | 1.8793
| Sugarcane Ethanol | Allocation, Physical_Heat from sugarcane ethanol; alcohol stove; at consumer - CN | Allocation, Physical | Heat from sugarcane ethanol; alcohol stove; at consumer - CN | 113.1025 | 13126 | 24.8601 | 642.6595 | 4.329 | 0.5114 | 0.03859 | 4.3278 | 2.7518e-06 | 0.7476
| Sugarcane Ethanol | Allocation, Economic_Heat from sugarcane ethanol; alcohol stove; at consumer - CN | Allocation, Economic | Heat from sugarcane ethanol; alcohol stove; at consumer - CN | 122.5489 | 13364.1 | 26.5545 | 706.8766 | 4.7529 | 0.53271 | 0.0419 | 4.7256 | 3.015e-06 | 0.82323
| Sugarcane Ethanol | System Expansion_Heat from sugarcane ethanol; alcohol stove; at consumer, system expansion - CN | System Expansion | Heat from sugarcane ethanol; alcohol stove; at consumer, system expansion - CN | -66.7477 | 11019.3 | -9.7706 | 641.4626 | 3.8443 | -0.16667 | 0.01576 | 2.7782 | 2.7026e-06 | 0.79103
| Biogas from Cattle Dung | Cut-off_Heat from Biogas; Modern Stove; Allocation - CN | Cut-off | Heat from Biogas; Modern Stove; Allocation - CN | 11.4027 | 4058.3082 | 0 | 1.0192 | 0.21018 | 0.11392 | 0 | 0.10628 | 0 | 0.03514
| Biogas from Cattle Dung | Allocation, Economic_Heat from Biogas; Modern Stove; Allocation - CN | Allocation, Economic | Heat from Biogas; Modern Stove; Allocation - CN | 5.9204 | 2770.1302 | 0 | 0.39751 | 0.21018 | 0.11173 | 0 | 0.10628 | 0 | 0.03514
| Biogas from Cattle Dung | System Expansion_Heat from Biogas; Modern Stove; Sys Expan - CN | System Expansion | Heat from Biogas; Modern Stove; Sys Expan - CN | -4.1855 | 2495.9606 | -29.0461 | -3.1329 | 0.71467 | -0.19739 | 3.1133 | 5.117 | -1.02e-05 | 0.04084
Additional Calculated Indicators
|  |  |  | Percent change in impact using system expansion - ethanol (allocation physical as baseline) | 159% | 16.05% | 139.3% | 0.1862% | 11.2% | 132.6% | 59.16% | 35.81% | 1.785% | -5.809%
|  |  |  | Percent change in impact using system expansion - biogas (cut-off as baseline) | 136.7% | 38.5% |  | 407.4% | -240% | 273.3% |  | -4715% |  | -16.22%
|  |  | Stove Group | Heat from Crop Residue; from Traditional Stoves; Cut-off - CN | Heat from Crop Residue; from Traditional Stoves; Sys Expan - CN | Heat from Crop Residue; from Traditional Stoves; Maize Stover; Allocation - CN | Heat from Crop Residue; from Traditional Stoves; Maize Stover; Allocation - CN | Heat from Crop Residue; from Traditional Stoves; Rice straw; Allocation - CN | Heat from Crop Residue; from Traditional Stoves; Rice straw; Allocation - CN | Heat from Crop Residue; from Traditional Stoves; Wheat Straw; Allocation - CN | Heat from Crop Residue; from Traditional Stoves; Wheat Straw; Allocation - CN | Heat from Crop Residue; National Average; Traditional Stove; Allocation - CN | Heat from Crop Residue; National Average; Traditional Stove; Allocation - CN | Heat from Crop Residue; from Improved Stoves; Cut-off - CN | Heat from Crop Residue; from Improved Stoves; Sys Expan - CN | Heat from Crop Residue; from Improved Stoves; Maize Stove; Allocation - CN | Heat from Crop Residue; from Improved Stoves; Maize Stove; Allocation - CN | Heat from Crop Residue; from Improved Stoves; Rice Straw; Allocation - CN | Heat from Crop Residue; from Improved Stoves; Rice Straw; Allocation - CN | Heat from Crop Residue; from Improved Stoves; Wheat Straw; Allocation - CN | Heat from Crop Residue; from Improved Stoves; Wheat Straw; Allocation - CN | Heat from Crop Residue; National Average; Improved Stove; Allocation - CN | Heat from Crop Residue; National Average; Improved Stove; Allocation - CN | Heat from sugarcane ethanol; alcohol stove; at consumer - CN | Heat from sugarcane ethanol; alcohol stove; at consumer - CN | Heat from sugarcane ethanol; alcohol stove; at consumer, system expansion - CN | Heat from Biogas; Modern Stove; Allocation - CN | Heat from Biogas; Modern Stove; Allocation - CN | Heat from Biogas; Modern Stove; Sys Expan - CN
|  |  | Modeling Convention | Cut-off | System Expansion | Allocation, Physical | Allocation, Economic | Allocation, Physical | Allocation, Economic | Allocation, Physical | Allocation, Economic | Allocation, Physical | Allocation, Economic | Cut-off | System Expansion | Allocation, Physical | Allocation, Economic | Allocation, Physical | Allocation, Economic | Allocation, Physical | Allocation, Economic | Allocation, Physical | Allocation, Economic | Allocation, Physical | Allocation, Economic | System Expansion | Cut-off | Allocation, Economic | System Expansion
|  |  | Stove Type | Traditional | Traditional | Traditional | Traditional | Traditional | Traditional | Traditional | Traditional | Traditional | Traditional | Improved | Improved | Improved | Improved | Improved | Improved | Improved | Improved | Traditional | Traditional | Modern | Modern | Modern | Modern | Modern | Modern
|  |  | Fuel Type | Crop Residue | Crop Residue | Crop Residue - Maize | Crop Residue - Maize | Crop Residue - Rice | Crop Residue - Rice | Crop Residue - Wheat | Crop Residue - Wheat | Crop Residue - Average | Crop Residue - Average | Crop Residue | Crop Residue | Crop Residue - Maize | Crop Residue - Maize | Crop Residue - Rice | Crop Residue - Rice | Crop Residue - Wheat | Crop Residue - Wheat | Crop Residue - Average | Crop Residue - Average | Sugarcane Ethanol | Sugarcane Ethanol | Sugarcane Ethanol | Biogas from Cattle Dung | Biogas from Cattle Dung | Biogas from Cattle Dung
|  |  | Energy Demand - CED (MJ) | 10325 | 10325 | 12054.6 | 10612.9 | 12143.8 | 10517 | 12717.3 | 10621.9 | 12188.3 | 10587.8 | 6586.3357 | 6586.3357 | 7689.5959 | 6769.9703 | 7746.4728 | 6708.777 | 8112.2906 | 6775.7027 | 7774.8279 | 6753.9427 | 13126 | 13364.1 | 11019.3 | 4058.3082 | 2770.1302 | 2495.9606
MJ/GJ Cooking Energy Delivered

## GCCP_CN
Scenario Global Climate Change Potential (GCCP) LCA Results for China by Fuel and Impact Category
Unit per GJ of Delivered Heat | [8 empty] | Coal Mix
GCCP results are shown by fuel type and life cycle stage for each fuel use scenario. | [8 empty] | Coal Type | % of Coal Mix
[9 empty] | Coal Powder | 50%
|  | Stove Efficiency | Stove Technology Use | Electricity Grid | Forest Renewability |  |  |  | Coal Briquettes | 25%
| Current Scenario Selection: | Current | Current | 2013 Grid (IEA) | High Estimate of Renewability (77%) |  |  |  | Honeycomb Coal | 25%
|  |  | Custom_Custom | Custom_Custom | Custom_Custom | Custom_Custom |  | Current_Current | Current_Current | Current_Current | Current_Current |  | BAU_Current | BAU_Current | BAU_Current | BAU_Current |  | Electricity_Current | Electricity_Current | Electricity_Current | Electricity_Current |  | BioElect_Current | BioElect_Current | BioElect_Current | BioElect_Current |  | Diverse_Current | Diverse_Current | Diverse_Current | Diverse_Current
|  | Lookup | Custom Scenario | Custom Scenario | Custom Scenario | Custom Scenario |  | Current | Current | Current | Current |  | BAU 2030 | BAU 2030 | BAU 2030 | BAU 2030 |  | Increased Electricity | Increased Electricity | Increased Electricity | Increased Electricity |  | Advanced Biomass & Electricity | Advanced Biomass & Electricity | Advanced Biomass & Electricity | Advanced Biomass & Electricity |  | Diverse Modern Fuels | Diverse Modern Fuels | Diverse Modern Fuels | Diverse Modern Fuels
|  |  | Current | Current | Current | Current | Current | Current | Current | Current | Current | Current | Current | Current | Current | Current | Current | Current | Current | Current | Current | Current | Current | Current | Current | Current | Current | Current | Current | Current | Current | Current
|  |  | Custom Scenario |  |  |  |  | Current |  |  |  |  | BAU 2030 |  |  |  |  | Increased Electricity |  |  |  |  | Advanced Biomass & Electricity |  |  |  |  | Diverse Modern Fuels
|  |  | Feedstock Production | Fuel Processing | Distribution | Cookstove Use | TOTAL | Feedstock Production | Fuel Processing | Distribution | Cookstove Use | TOTAL | Feedstock Production | Fuel Processing | Distribution | Cookstove Use | TOTAL | Feedstock Production | Fuel Processing | Distribution | Cookstove Use | TOTAL | Feedstock Production | Fuel Processing | Distribution | Cookstove Use | TOTAL | Feedstock Production | Fuel Processing | Distribution | Cookstove Use | TOTAL
| GCCP100 - Climate Change (kg CO2 eq) | Coal Mix | 77.0543 | 0 | 5.1696 | 258.3878 | 340.6117 | 25.401 | 1.0335 | 1.3898 | 76.5637 | 104.388 | 20.8168 | 0.84696 | 1.139 | 62.7461 | 85.5489 | 10.4084 | 0.42348 | 0.5695 | 31.373 | 42.7744 | 12.8091 | 0.52116 | 0.70086 | 38.6093 | 52.6404 | 5.2042 | 0.21174 | 0.28475 | 15.6865 | 21.3872
|  | Coal Powder | 154.1087 | 0 | 10.3392 | 516.7756 | 681.2235 | 37.5146 | 0 | 2.5169 | 128.3102 | 168.3417 | 30.7443 | 0 | 2.0627 | 105.1538 | 137.9608 | 15.3722 | 0 | 1.0313 | 52.5769 | 68.9804 | 18.9178 | 0 | 1.2692 | 64.7039 | 84.8908 | 7.6861 | 0 | 0.51566 | 26.2884 | 34.4902
|  | Coal Briquettes | 0 | 0 | 0 | 0 | 0 | 13.8239 | 2.1504 | 0.27353 | 26.5727 | 42.8206 | 11.3291 | 1.7623 | 0.22416 | 21.777 | 35.0927 | 5.6646 | 0.88117 | 0.11208 | 10.8885 | 17.5463 | 6.9711 | 1.0844 | 0.13793 | 13.4 | 21.5934 | 2.8323 | 0.44058 | 0.056041 | 5.4443 | 8.7732
|  | Coal Honeycomb | 0 | 0 | 0 | 0 | 0 | 12.7507 | 1.9835 | 0.25206 | 23.0617 | 38.048 | 10.4496 | 1.6255 | 0.20657 | 18.8997 | 31.1814 | 5.2248 | 0.81276 | 0.10329 | 9.4499 | 15.5907 | 6.4299 | 1.0002 | 0.12711 | 11.6295 | 19.1867 | 2.6124 | 0.40638 | 0.051643 | 4.7249 | 7.7953
|  | Crop Residue | 0 | 0 | 0 | 0 | 0 | 0 | 0 | 0 | 7.6701 | 7.6701 | 0 | 0 | 0 | 3.3078 | 3.3078 | 0 | 0 | 0 | 3.3078 | 3.3078 | 0 | 0 | 0 | 1.2656 | 1.2656 | 0 | 0 | 0 | 0 | 0
|  | Firewood | 0 | 0 | 0 | 0 | 0 | 0 | 0 | 0 | 27.992 | 27.992 | 0 | 0 | 0 | 12.072 | 12.072 | 0 | 0 | 0 | 12.072 | 12.072 | 0 | 0 | 0 | 4.6187 | 4.6187 | 0 | 0 | 0 | 0 | 0
|  | Kerosene | 0 | 0 | 0 | 0 | 0 | 0.081186 | 0.059738 | 0.049205 | 0.48405 | 0.67418 | 0 | 0 | 0 | 0 | 0 | 0 | 0 | 0 | 0 | 0 | 0 | 0 | 0 | 0 | 0 | 0 | 0 | 0 | 0 | 0
|  | LPG | 0 | 0 | 0 | 0 | 0 | 7.4531 | 7.7175 | 4.9455 | 46.1758 | 66.2919 | 10.6849 | 11.0639 | 7.09 | 66.1985 | 95.0373 | 9.0821 | 9.4043 | 6.0265 | 56.2688 | 80.7817 | 8.0137 | 8.2979 | 5.3175 | 49.6489 | 71.278 | 10.9942 | 11.3842 | 7.2952 | 68.115 | 97.7886
|  | Natural Gas | 0 | 0 | 0 | 0 | 0 | 0.22203 | 0 | 0.78745 | 2.6775 | 3.687 | 0 | 0 | 0 | 0 | 0 | 0 | 0 | 0 | 0 | 0 | 0 | 0 | 0 | 0 | 0 | 1.4147 | 0 | 5.0174 | 17.0602 | 23.4923
|  | Coal Gas | 22.6916 | 7.497 | 10.2439 | 23.125 | 63.5576 | 0 | 0 | 0 | 0 | 0 | 10.5671 | 3.4912 | 4.7704 | 10.7689 | 29.5977 | 10.5671 | 3.4912 | 4.7704 | 10.7689 | 29.5977 | 8.4537 | 2.793 | 3.8163 | 8.6151 | 23.6782 | 2.6418 | 0.87281 | 1.1926 | 2.6922 | 7.3994
|  | Electricity | 0 | 0 | 0 | 0 | 0 | 0 | 0 | 0 | 64.8938 | 64.8938 | 0 | 0 | 0 | 48.6996 | 48.6996 | 0 | 0 | 0 | 162.1414 | 162.1414 | 0 | 0 | 0 | 116.9384 | 116.9384 | 0 | 0 | 0 | 91.8309 | 91.8309
|  | Sugarcane Ethanol | 0 | 0 | 0 | 0 | 0 | 0 | 0 | 0 | 0 | 0 | 0 | 0 | 0 | 0 | 0 | 0 | 0 | 0 | 0 | 0 | 0 | 0 | 0 | 0 | 0 | 0 | 0 | 0 | 0 | 0
|  | Biogas from Cattle Dung | 0 | 0 | 0 | 0 | 0 | 0 | 0 | 0 | 0 | 0 | 0 | 0.055586 | 0 | 0.014939 | 0.070524 | 0 | 0.055586 | 0 | 0.014939 | 0.070524 | 0 | 0.53479 | 0 | 0.14372 | 0.67851 | 0 | 0.53924 | 0 | 0.14492 | 0.68416
|  | Biomass Pellets | 0 | 15.581 | 0 | 19.3856 | 34.9666 | 0 | 0 | 0 | 0 | 0 | 0 | 0 | 0 | 0 | 0 | 0 | 0 | 0 | 0 | 0 | 0 | 8.237 | 0 | 10.2484 | 18.4854 | 0 | 5.6091 | 0 | 6.9788 | 12.588

## CED_CN
Scenario Cumulative Energy Demand (CED) LCA Results for China by Fuel and Impact Category
Unit per GJ of Delivered Heat | [8 empty] | Coal Mix
CED results are shown by fuel type and life cycle stage for each fuel use scenario. | [8 empty] | Coal Type | % of Coal Mix
[9 empty] | Coal Powder | 50%
|  | Stove Efficiency | Stove Technology Use | Electricity Grid | Forest Renewability |  |  |  | Coal Briquettes | 25%
| Current Scenario Selection: | Current | Current | 2013 Grid (IEA) | High Estimate of Renewability (77%) |  |  |  | Honeycomb Coal | 25%
|  |  | Custom_Custom | Custom_Custom | Custom_Custom | Custom_Custom |  | Current_Current | Current_Current | Current_Current | Current_Current |  | BAU_Current | BAU_Current | BAU_Current | BAU_Current |  | Electricity_Current | Electricity_Current | Electricity_Current | Electricity_Current |  | BioElect_Current | BioElect_Current | BioElect_Current | BioElect_Current |  | Diverse_Current | Diverse_Current | Diverse_Current | Diverse_Current
|  | Lookup | Custom Scenario | Custom Scenario | Custom Scenario | Custom Scenario |  | Current | Current | Current | Current |  | BAU 2030 | BAU 2030 | BAU 2030 | BAU 2030 |  | Increased Electricity | Increased Electricity | Increased Electricity | Increased Electricity |  | Advanced Biomass & Electricity | Advanced Biomass & Electricity | Advanced Biomass & Electricity | Advanced Biomass & Electricity |  | Diverse Modern Fuels | Diverse Modern Fuels | Diverse Modern Fuels | Diverse Modern Fuels
|  |  | Current | Current | Current | Current | Current | Current | Current | Current | Current | Current | Current | Current | Current | Current | Current | Current | Current | Current | Current | Current | Current | Current | Current | Current | Current | Current | Current | Current | Current | Current
|  |  | Custom Scenario |  |  |  |  | Current |  |  |  |  | BAU 2030 |  |  |  |  | Increased Electricity |  |  |  |  | Advanced Biomass & Electricity |  |  |  |  | Diverse Modern Fuels
|  |  | Feedstock Production | Fuel Processing | Distribution | Cookstove Use | TOTAL | Feedstock Production | Fuel Processing | Distribution | Cookstove Use | TOTAL | Feedstock Production | Fuel Processing | Distribution | Cookstove Use | TOTAL | Feedstock Production | Fuel Processing | Distribution | Cookstove Use | TOTAL | Feedstock Production | Fuel Processing | Distribution | Cookstove Use | TOTAL | Feedstock Production | Fuel Processing | Distribution | Cookstove Use | TOTAL
| Energy Demand - CED (MJ) | Coal Mix | 510.6894 | 0 | 91.0897 | 2605.8209 | 3207.6 | 158.8336 | 39.4881 | 24.3504 | 770.2044 | 992.8764 | 130.1686 | 32.3616 | 19.9558 | 631.2042 | 813.6903 | 65.0843 | 16.1808 | 9.9779 | 315.6021 | 406.8451 | 80.0961 | 19.913 | 12.2793 | 388.3963 | 500.6847 | 32.5421 | 8.0904 | 4.989 | 157.8011 | 203.4226
|  | Coal Powder | 1021.3789 | 0 | 182.1793 | 5211.6418 | 6415.2 | 248.634 | 0 | 44.3479 | 1268.5507 | 1561.5326 | 203.7626 | 0 | 36.3443 | 1039.6131 | 1279.7201 | 101.8813 | 0 | 18.1722 | 519.8066 | 639.86 | 125.3804 | 0 | 22.3636 | 639.7009 | 787.4449 | 50.9406 | 0 | 9.0861 | 259.9033 | 319.93
|  | Coal Briquettes | 0 | 0 | 0 | 0 | 0 | 62.5092 | 82.1657 | 4.5306 | 239.0738 | 388.2793 | 51.228 | 67.3371 | 3.713 | 195.9277 | 318.2059 | 25.614 | 33.6686 | 1.8565 | 97.9639 | 159.1029 | 31.5219 | 41.4343 | 2.2847 | 120.5594 | 195.8003 | 12.807 | 16.8343 | 0.92825 | 48.9819 | 79.5515
|  | Coal Honeycomb | 0 | 0 | 0 | 0 | 0 | 75.557 | 75.7868 | 4.1751 | 304.6423 | 460.1612 | 61.9211 | 62.1094 | 3.4216 | 249.663 | 377.1151 | 30.9606 | 31.0547 | 1.7108 | 124.8315 | 188.5575 | 38.1017 | 38.2175 | 2.1054 | 153.6241 | 232.0487 | 15.4803 | 15.5274 | 0.8554 | 62.4157 | 94.2788
|  | Crop Residue | 0 | 0 | 0 | 0 | 0 | 0 | 0 | 0 | 890.6881 | 890.6881 | 0 | 0 | 0 | 384.1217 | 384.1217 | 0 | 0 | 0 | 384.1217 | 384.1217 | 0 | 0 | 0 | 146.9635 | 146.9635 | 0 | 0 | 0 | 0 | 0
|  | Firewood | 0 | 0 | 0 | 0 | 0 | 0 | 0 | 0 | 1121.442 | 1121.442 | 0 | 0 | 0 | 483.6376 | 483.6376 | 0 | 0 | 0 | 483.6376 | 483.6376 | 0 | 0 | 0 | 185.0379 | 185.0379 | 0 | 0 | 0 | 0 | 0
|  | Kerosene | 0 | 0 | 0 | 0 | 0 | 1.384 | 0.84858 | 0.7855 | 7.5666 | 10.5847 | 0 | 0 | 0 | 0 | 0 | 0 | 0 | 0 | 0 | 0 | 0 | 0 | 0 | 0 | 0 | 0 | 0 | 0 | 0 | 0
|  | LPG | 0 | 0 | 0 | 0 | 0 | 127.054 | 108.3 | 111.0405 | 715.5664 | 1061.9609 | 182.1471 | 155.2609 | 159.1898 | 1025.8494 | 1522.4472 | 154.825 | 131.9717 | 135.3113 | 871.972 | 1294.0801 | 136.6103 | 116.4456 | 119.3924 | 769.3871 | 1141.8354 | 187.4202 | 159.7556 | 163.7983 | 1055.5476 | 1566.5218
|  | Natural Gas | 0 | 0 | 0 | 0 | 0 | 1.8189 | 0 | 8.6353 | 46.3422 | 56.7964 | 0 | 0 | 0 | 0 | 0 | 0 | 0 | 0 | 0 | 0 | 0 | 0 | 0 | 0 | 0 | 11.5897 | 0 | 55.0216 | 295.2789 | 361.8901
|  | Coal Gas | 150.3922 | 44.1281 | 130.7124 | 597.6206 | 922.8533 | 0 | 0 | 0 | 0 | 0 | 70.0352 | 20.5497 | 60.8706 | 278.302 | 429.7574 | 70.0352 | 20.5497 | 60.8706 | 278.302 | 429.7574 | 56.0281 | 16.4398 | 48.6965 | 222.6416 | 343.806 | 17.5088 | 5.1374 | 15.2176 | 69.5755 | 107.4394
|  | Electricity | 0 | 0 | 0 | 0 | 0 | 0 | 0 | 0 | 765.6274 | 765.6274 | 0 | 0 | 0 | 574.5651 | 574.5651 | 0 | 0 | 0 | 1912.9695 | 1912.9695 | 0 | 0 | 0 | 1379.6575 | 1379.6575 | 0 | 0 | 0 | 1083.435 | 1083.435
|  | Sugarcane Ethanol | 0 | 0 | 0 | 0 | 0 | 0 | 0 | 0 | 0 | 0 | 0 | 0 | 0 | 0 | 0 | 0 | 0 | 0 | 0 | 0 | 0 | 0 | 0 | 0 | 0 | 0 | 0 | 0 | 0 | 0
|  | Biogas from Cattle Dung | 0 | 0 | 0 | 0 | 0 | 0 | 0 | 0 | 0 | 0 | 0 | 13.061 | 0 | 12.0391 | 25.1001 | 0 | 13.061 | 0 | 12.0391 | 25.1001 | 0 | 125.6589 | 0 | 115.8272 | 241.4861 | 0 | 126.706 | 0 | 116.7925 | 243.4985
|  | Biomass Pellets | 0 | 224.9334 | 0 | 721.1173 | 946.0507 | 0 | 0 | 0 | 0 | 0 | 0 | 0 | 0 | 0 | 0 | 0 | 0 | 0 | 0 | 0 | 0 | 118.9133 | 0 | 381.2259 | 500.1392 | 0 | 80.976 | 0 | 259.6022 | 340.5782

## FDP_CN
Scenario Fossil Depletion Potential (FDP) LCA Results for China by Fuel and Impact Category
Unit per GJ of Delivered Heat | [8 empty] | Coal Mix
FDP results are shown by fuel type and life cycle stage for each fuel use scenario. | [8 empty] | Coal Type | % of Coal Mix
[9 empty] | Coal Powder | 50%
|  | Stove Efficiency | Stove Technology Use | Electricity Grid | Forest Renewability |  |  |  | Coal Briquettes | 25%
| Current Scenario Selection: | Current | Current | 2013 Grid (IEA) | High Estimate of Renewability (77%) |  |  |  | Honeycomb Coal | 25%
|  |  | Custom_Custom | Custom_Custom | Custom_Custom | Custom_Custom |  | Current_Current | Current_Current | Current_Current | Current_Current |  | BAU_Current | BAU_Current | BAU_Current | BAU_Current |  | Electricity_Current | Electricity_Current | Electricity_Current | Electricity_Current |  | BioElect_Current | BioElect_Current | BioElect_Current | BioElect_Current |  | Diverse_Current | Diverse_Current | Diverse_Current | Diverse_Current
|  | Lookup | Custom Scenario | Custom Scenario | Custom Scenario | Custom Scenario |  | Current | Current | Current | Current |  | BAU 2030 | BAU 2030 | BAU 2030 | BAU 2030 |  | Increased Electricity | Increased Electricity | Increased Electricity | Increased Electricity |  | Advanced Biomass & Electricity | Advanced Biomass & Electricity | Advanced Biomass & Electricity | Advanced Biomass & Electricity |  | Diverse Modern Fuels | Diverse Modern Fuels | Diverse Modern Fuels | Diverse Modern Fuels
|  |  | Current | Current | Current | Current | Current | Current | Current | Current | Current | Current | Current | Current | Current | Current | Current | Current | Current | Current | Current | Current | Current | Current | Current | Current | Current | Current | Current | Current | Current | Current
|  |  | Custom Scenario |  |  |  |  | Current |  |  |  |  | BAU 2030 |  |  |  |  | Increased Electricity |  |  |  |  | Advanced Biomass & Electricity |  |  |  |  | Diverse Modern Fuels
|  |  | Feedstock Production | Fuel Processing | Distribution | Cookstove Use | TOTAL | Feedstock Production | Fuel Processing | Distribution | Cookstove Use | TOTAL | Feedstock Production | Fuel Processing | Distribution | Cookstove Use | TOTAL | Feedstock Production | Fuel Processing | Distribution | Cookstove Use | TOTAL | Feedstock Production | Fuel Processing | Distribution | Cookstove Use | TOTAL | Feedstock Production | Fuel Processing | Distribution | Cookstove Use | TOTAL
| FDP - Fossil depletion (kg oil eq) | Coal Mix | 11.9095 | 0 | 1.4078 | 62.2142 | 75.5315 | 3.7438 | 0.83001 | 0.38758 | 18.3865 | 23.3479 | 3.0682 | 0.68022 | 0.31763 | 15.0682 | 19.1342 | 1.5341 | 0.34011 | 0.15882 | 7.5341 | 9.5671 | 1.8879 | 0.41855 | 0.19545 | 9.2719 | 11.7738 | 0.76704 | 0.17005 | 0.079408 | 3.7671 | 4.7836
|  | Coal Powder | 23.8191 | 0 | 2.8156 | 124.4284 | 151.0631 | 5.7983 | 0 | 0.68541 | 30.2871 | 36.7708 | 4.7518 | 0 | 0.56171 | 24.8211 | 30.1347 | 2.3759 | 0 | 0.28086 | 12.4106 | 15.0674 | 2.9239 | 0 | 0.34564 | 15.2731 | 18.5427 | 1.188 | 0 | 0.14043 | 6.2053 | 7.5337
|  | Coal Briquettes | 0 | 0 | 0 | 0 | 0 | 1.5352 | 1.7271 | 0.093408 | 5.7014 | 9.057 | 1.2581 | 1.4154 | 0.076551 | 4.6724 | 7.4225 | 0.62907 | 0.70769 | 0.038275 | 2.3362 | 3.7112 | 0.77416 | 0.87092 | 0.047104 | 2.8751 | 4.5673 | 0.31453 | 0.35384 | 0.019138 | 1.1681 | 1.8556
|  | Coal Honeycomb | 0 | 0 | 0 | 0 | 0 | 1.8435 | 1.593 | 0.086078 | 7.2703 | 10.7928 | 1.5108 | 1.3055 | 0.070544 | 5.9582 | 8.845 | 0.75538 | 0.65275 | 0.035272 | 2.9791 | 4.4225 | 0.92961 | 0.8033 | 0.043407 | 3.6662 | 5.4426 | 0.37769 | 0.32637 | 0.017636 | 1.4895 | 2.2112
|  | Crop Residue | 0 | 0 | 0 | 0 | 0 | 0 | 0 | 0 | 0.0012366 | 0.0012366 | 0 | 0 | 0 | 0.0005333 | 0.0005333 | 0 | 0 | 0 | 0.0005333 | 0.0005333 | 0 | 0 | 0 | 0.00020404 | 0.00020404 | 0 | 0 | 0 | 0 | 0
|  | Firewood | 0 | 0 | 0 | 0 | 0 | 0 | 0 | 0 | 0.00053512 | 0.00053512 | 0 | 0 | 0 | 0.00023078 | 0.00023078 | 0 | 0 | 0 | 0.00023078 | 0.00023078 | 0 | 0 | 0 | 8.8295e-05 | 8.8295e-05 | 0 | 0 | 0 | 0 | 0
|  | Kerosene | 0 | 0 | 0 | 0 | 0 | 0.026087 | 0.017295 | 0.015773 | 0.17169 | 0.23084 | 0 | 0 | 0 | 0 | 0 | 0 | 0 | 0 | 0 | 0 | 0 | 0 | 0 | 0 | 0 | 0 | 0 | 0 | 0 | 0
|  | LPG | 0 | 0 | 0 | 0 | 0 | 2.3948 | 2.2283 | 2.2784 | 16.2362 | 23.1377 | 3.4333 | 3.1945 | 3.2663 | 23.2765 | 33.1706 | 2.9183 | 2.7154 | 2.7763 | 19.785 | 28.195 | 2.5749 | 2.3959 | 2.4497 | 17.4574 | 24.878 | 3.5327 | 3.287 | 3.3609 | 23.9504 | 34.1309
|  | Natural Gas | 0 | 0 | 0 | 0 | 0 | 0.036119 | 0 | 0.1833 | 1.1066 | 1.326 | 0 | 0 | 0 | 0 | 0 | 0 | 0 | 0 | 0 | 0 | 0 | 0 | 0 | 0 | 0 | 0.23014 | 0 | 1.168 | 7.051 | 8.4491
|  | Coal Gas | 3.5072 | 0.70204 | 2.8016 | 13.56 | 20.5708 | 0 | 0 | 0 | 0 | 0 | 1.6333 | 0.32693 | 1.3046 | 6.3147 | 9.5795 | 1.6333 | 0.32693 | 1.3046 | 6.3147 | 9.5795 | 1.3066 | 0.26154 | 1.0437 | 5.0517 | 7.6636 | 0.40831 | 0.081732 | 0.32616 | 1.5787 | 2.3949
|  | Electricity | 0 | 0 | 0 | 0 | 0 | 0 | 0 | 0 | 12.4962 | 12.4962 | 0 | 0 | 0 | 9.3778 | 9.3778 | 0 | 0 | 0 | 31.2225 | 31.2225 | 0 | 0 | 0 | 22.5181 | 22.5181 | 0 | 0 | 0 | 17.6833 | 17.6833
|  | Sugarcane Ethanol | 0 | 0 | 0 | 0 | 0 | 0 | 0 | 0 | 0 | 0 | 0 | 0 | 0 | 0 | 0 | 0 | 0 | 0 | 0 | 0 | 0 | 0 | 0 | 0 | 0 | 0 | 0 | 0 | 0 | 0
|  | Biogas from Cattle Dung | 0 | 0 | 0 | 0 | 0 | 0 | 0 | 0 | 0 | 0 | 0 | 0 | 0 | 0 | 0 | 0 | 0 | 0 | 0 | 0 | 0 | 0 | 0 | 0 | 0 | 0 | 0 | 0 | 0 | 0
|  | Biomass Pellets | 0 | 3.0644 | 0 | 4.75e-05 | 3.0644 | 0 | 0 | 0 | 0 | 0 | 0 | 0 | 0 | 0 | 0 | 0 | 0 | 0 | 0 | 0 | 0 | 1.62 | 0 | 2.5111e-05 | 1.62 | 0 | 1.1032 | 0 | 1.71e-05 | 1.1032

## WDP_CN
Scenario Water Depeletion Potential (WDP) LCA Results for China by Fuel and Impact Category
Unit per GJ of Delivered Heat | [8 empty] | Coal Mix
WDP results are shown by fuel type and life cycle stage for each fuel use scenario. | [8 empty] | Coal Type | % of Coal Mix
[9 empty] | Coal Powder | 50%
|  | Stove Efficiency | Stove Technology Use | Electricity Grid | Forest Renewability |  |  |  | Coal Briquettes | 25%
| Current Scenario Selection: | Current | Current | 2013 Grid (IEA) | High Estimate of Renewability (77%) |  |  |  | Honeycomb Coal | 25%
|  |  | Custom_Custom | Custom_Custom | Custom_Custom | Custom_Custom |  | Current_Current | Current_Current | Current_Current | Current_Current |  | BAU_Current | BAU_Current | BAU_Current | BAU_Current |  | Electricity_Current | Electricity_Current | Electricity_Current | Electricity_Current |  | BioElect_Current | BioElect_Current | BioElect_Current | BioElect_Current |  | Diverse_Current | Diverse_Current | Diverse_Current | Diverse_Current
|  | Lookup | Custom Scenario | Custom Scenario | Custom Scenario | Custom Scenario |  | Current | Current | Current | Current |  | BAU 2030 | BAU 2030 | BAU 2030 | BAU 2030 |  | Increased Electricity | Increased Electricity | Increased Electricity | Increased Electricity |  | Advanced Biomass & Electricity | Advanced Biomass & Electricity | Advanced Biomass & Electricity | Advanced Biomass & Electricity |  | Diverse Modern Fuels | Diverse Modern Fuels | Diverse Modern Fuels | Diverse Modern Fuels
|  |  | Current | Current | Current | Current | Current | Current | Current | Current | Current | Current | Current | Current | Current | Current | Current | Current | Current | Current | Current | Current | Current | Current | Current | Current | Current | Current | Current | Current | Current | Current
|  |  | Custom Scenario |  |  |  |  | Current |  |  |  |  | BAU 2030 |  |  |  |  | Increased Electricity |  |  |  |  | Advanced Biomass & Electricity |  |  |  |  | Diverse Modern Fuels
|  |  | Feedstock Production | Fuel Processing | Distribution | Cookstove Use | TOTAL | Feedstock Production | Fuel Processing | Distribution | Cookstove Use | TOTAL | Feedstock Production | Fuel Processing | Distribution | Cookstove Use | TOTAL | Feedstock Production | Fuel Processing | Distribution | Cookstove Use | TOTAL | Feedstock Production | Fuel Processing | Distribution | Cookstove Use | TOTAL | Feedstock Production | Fuel Processing | Distribution | Cookstove Use | TOTAL
| WDP - Water depletion (m3) | Coal Mix | 0.29879 | 0 | 0.04111 | 0.002785 | 0.34268 | 0.098496 | 0.0068502 | 0.010607 | 0.001462 | 0.11742 | 0.08072 | 0.0056139 | 0.008693 | 0.0011981 | 0.096225 | 0.04036 | 0.002807 | 0.0043465 | 0.00059906 | 0.048112 | 0.049669 | 0.0034544 | 0.0053491 | 0.00073723 | 0.05921 | 0.02018 | 0.0014035 | 0.0021733 | 0.00029953 | 0.024056
|  | Coal Powder | 0.59757 | 0 | 0.08222 | 0.00557 | 0.68537 | 0.14547 | 0 | 0.020015 | 0.001249 | 0.16673 | 0.11921 | 0 | 0.016402 | 0.0010236 | 0.13664 | 0.059607 | 0 | 0.0082012 | 0.00051178 | 0.06832 | 0.073356 | 0 | 0.010093 | 0.00062983 | 0.084079 | 0.029804 | 0 | 0.0041006 | 0.00025589 | 0.03416
|  | Coal Briquettes | 0 | 0 | 0 | 0 | 0 | 0.053604 | 0.014253 | 0.0012492 | 0.0021357 | 0.071243 | 0.04393 | 0.011681 | 0.0010238 | 0.0017503 | 0.058386 | 0.021965 | 0.0058406 | 0.00051188 | 0.00087514 | 0.029193 | 0.027031 | 0.0071877 | 0.00062994 | 0.001077 | 0.035926 | 0.010983 | 0.0029203 | 0.00025594 | 0.00043757 | 0.014596
|  | Coal Honeycomb | 0 | 0 | 0 | 0 | 0 | 0.049442 | 0.013147 | 0.0011512 | 0.0012142 | 0.064955 | 0.040519 | 0.010774 | 0.00094348 | 0.00099504 | 0.053232 | 0.02026 | 0.0053872 | 0.00047174 | 0.00049752 | 0.026616 | 0.024933 | 0.0066298 | 0.00058055 | 0.00061227 | 0.032755 | 0.01013 | 0.0026936 | 0.00023587 | 0.00024876 | 0.013308
|  | Crop Residue | 0 | 0 | 0 | 0 | 0 | 0 | 0 | 0 | 1.4079e-05 | 1.4079e-05 | 0 | 0 | 0 | 6.0717e-06 | 6.0717e-06 | 0 | 0 | 0 | 6.0717e-06 | 6.0717e-06 | 0 | 0 | 0 | 2.323e-06 | 2.323e-06 | 0 | 0 | 0 | 0 | 0
|  | Firewood | 0 | 0 | 0 | 0 | 0 | 0 | 0 | 0 | 5.8932e-06 | 5.8932e-06 | 0 | 0 | 0 | 2.5415e-06 | 2.5415e-06 | 0 | 0 | 0 | 2.5415e-06 | 2.5415e-06 | 0 | 0 | 0 | 9.7238e-07 | 9.7238e-07 | 0 | 0 | 0 | 0 | 0
|  | Kerosene | 0 | 0 | 0 | 0 | 0 | 0.00080096 | 0.00040234 | 0.00023574 | 0 | 0.001439 | 0 | 0 | 0 | 0 | 0 | 0 | 0 | 0 | 0 | 0 | 0 | 0 | 0 | 0 | 0 | 0 | 0 | 0 | 0 | 0
|  | LPG | 0 | 0 | 0 | 0 | 0 | 0.07974 | 0.0388 | 0.024874 | 0 | 0.14341 | 0.11432 | 0.055625 | 0.03566 | 0 | 0.2056 | 0.09717 | 0.047281 | 0.030311 | 0 | 0.17476 | 0.085738 | 0.041719 | 0.026745 | 0 | 0.1542 | 0.11763 | 0.057235 | 0.036692 | 0 | 0.21155
|  | Natural Gas | 0 | 0 | 0 | 0 | 0 | 0.00028584 | 0 | 0.00030432 | 0 | 0.00059016 | 0 | 0 | 0 | 0 | 0 | 0 | 0 | 0 | 0 | 0 | 0 | 0 | 0 | 0 | 0 | 0.0018213 | 0 | 0.001939 | 0 | 0.0037603
|  | Coal Gas | 0.08799 | 0.05206 | 0.0039575 | 0 | 0.14401 | 0 | 0 | 0 | 0 | 0 | 0.040975 | 0.024243 | 0.0018429 | 0 | 0.067062 | 0.040975 | 0.024243 | 0.0018429 | 0 | 0.067062 | 0.03278 | 0.019395 | 0.0014744 | 0 | 0.05365 | 0.010244 | 0.0060609 | 0.00046074 | 0 | 0.016765
|  | Electricity | 0 | 0 | 0 | 0 | 0 | 0 | 0 | 0 | 0.43186 | 0.43186 | 0 | 0 | 0 | 0.32409 | 0.32409 | 0 | 0 | 0 | 1.079 | 1.079 | 0 | 0 | 0 | 0.77821 | 0.77821 | 0 | 0 | 0 | 0.61112 | 0.61112
|  | Sugarcane Ethanol | 0 | 0 | 0 | 0 | 0 | 0 | 0 | 0 | 0 | 0 | 0 | 0 | 0 | 0 | 0 | 0 | 0 | 0 | 0 | 0 | 0 | 0 | 0 | 0 | 0 | 0 | 0 | 0 | 0 | 0
|  | Biogas from Cattle Dung | 0 | 0 | 0 | 0 | 0 | 0 | 0 | 0 | 0 | 0 | 0 | 0.0063039 | 0 | 0 | 0.0063039 | 0 | 0.0063039 | 0 | 0 | 0.0063039 | 0 | 0.06065 | 0 | 0 | 0.06065 | 0 | 0.061155 | 0 | 0 | 0.061155
|  | Biomass Pellets | 0 | 0.10413 | 0 | 2.5e-06 | 0.10414 | 0 | 0 | 0 | 0 | 0 | 0 | 0 | 0 | 0 | 0 | 0 | 0 | 0 | 0 | 0 | 0 | 0.055051 | 0 | 1.3217e-06 | 0.055052 | 0 | 0.037488 | 0 | 9e-07 | 0.037489

## PMFP_CN
Scenario Particulate Matter Formation Potential (PMFP) LCA Results for China by Fuel and Impact Category
Unit per GJ of Delivered Heat | [8 empty] | Coal Mix
PMFP results are shown by fuel type and life cycle stage for each fuel use scenario. | [8 empty] | Coal Type | % of Coal Mix
[9 empty] | Coal Powder | 50%
|  | Stove Efficiency | Stove Technology Use | Electricity Grid | Forest Renewability |  |  |  | Coal Briquettes | 25%
| Current Scenario Selection: | Current | Current | 2013 Grid (IEA) | High Estimate of Renewability (77%) |  |  |  | Honeycomb Coal | 25%
|  |  | Custom_Custom | Custom_Custom | Custom_Custom | Custom_Custom |  | Current_Current | Current_Current | Current_Current | Current_Current |  | BAU_Current | BAU_Current | BAU_Current | BAU_Current |  | Electricity_Current | Electricity_Current | Electricity_Current | Electricity_Current |  | BioElect_Current | BioElect_Current | BioElect_Current | BioElect_Current |  | Diverse_Current | Diverse_Current | Diverse_Current | Diverse_Current
|  | Lookup | Custom Scenario | Custom Scenario | Custom Scenario | Custom Scenario |  | Current | Current | Current | Current |  | BAU 2030 | BAU 2030 | BAU 2030 | BAU 2030 |  | Increased Electricity | Increased Electricity | Increased Electricity | Increased Electricity |  | Advanced Biomass & Electricity | Advanced Biomass & Electricity | Advanced Biomass & Electricity | Advanced Biomass & Electricity |  | Diverse Modern Fuels | Diverse Modern Fuels | Diverse Modern Fuels | Diverse Modern Fuels
|  |  | Current | Current | Current | Current | Current | Current | Current | Current | Current | Current | Current | Current | Current | Current | Current | Current | Current | Current | Current | Current | Current | Current | Current | Current | Current | Current | Current | Current | Current | Current
|  |  | Custom Scenario |  |  |  |  | Current |  |  |  |  | BAU 2030 |  |  |  |  | Increased Electricity |  |  |  |  | Advanced Biomass & Electricity |  |  |  |  | Diverse Modern Fuels
|  |  | Feedstock Production | Fuel Processing | Distribution | Cookstove Use | TOTAL | Feedstock Production | Fuel Processing | Distribution | Cookstove Use | TOTAL | Feedstock Production | Fuel Processing | Distribution | Cookstove Use | TOTAL | Feedstock Production | Fuel Processing | Distribution | Cookstove Use | TOTAL | Feedstock Production | Fuel Processing | Distribution | Cookstove Use | TOTAL | Feedstock Production | Fuel Processing | Distribution | Cookstove Use | TOTAL
| PMFP - Particulate matter formation (kg PM10 eq) | Coal Mix | 0.067565 | 0 | 0.012575 | 6.0929 | 6.173 | 0.022273 | 0.010047 | 0.0033971 | 1.5522 | 1.5879 | 0.018253 | 0.0082338 | 0.002784 | 1.2721 | 1.3013 | 0.0091265 | 0.0041169 | 0.001392 | 0.63603 | 0.65066 | 0.011232 | 0.0050665 | 0.0017131 | 0.78273 | 0.80074 | 0.0045633 | 0.0020584 | 0.00069601 | 0.31801 | 0.32533
|  | Coal Powder | 0.13513 | 0 | 0.02515 | 12.1857 | 12.346 | 0.032894 | 0 | 0.0061224 | 3.0621 | 3.1011 | 0.026958 | 0 | 0.0050175 | 2.5095 | 2.5414 | 0.013479 | 0 | 0.0025087 | 1.2547 | 1.2707 | 0.016588 | 0 | 0.0030874 | 1.5441 | 1.5638 | 0.0067395 | 0 | 0.0012544 | 0.62737 | 0.63536
|  | Coal Briquettes | 0 | 0 | 0 | 0 | 0 | 0.012121 | 0.020906 | 0.00069938 | 0.037733 | 0.07146 | 0.0099338 | 0.017133 | 0.00057316 | 0.030923 | 0.058563 | 0.0049669 | 0.0085663 | 0.00028658 | 0.015462 | 0.029282 | 0.0061125 | 0.010542 | 0.00035268 | 0.019028 | 0.036035 | 0.0024835 | 0.0042832 | 0.00014329 | 0.0077309 | 0.014641
|  | Coal Honeycomb | 0 | 0 | 0 | 0 | 0 | 0.011181 | 0.019282 | 0.00064433 | 0.046822 | 0.077929 | 0.0091628 | 0.015803 | 0.00052804 | 0.038372 | 0.063865 | 0.0045814 | 0.0079013 | 0.00026402 | 0.019186 | 0.031933 | 0.0056381 | 0.0097237 | 0.00032492 | 0.023611 | 0.039298 | 0.0022907 | 0.0039506 | 0.00013201 | 0.0095929 | 0.015966
|  | Crop Residue | 0 | 0 | 0 | 0 | 0 | 0 | 0 | 0 | 1.1981 | 1.1981 | 0 | 0 | 0 | 0.51671 | 0.51671 | 0 | 0 | 0 | 0.51671 | 0.51671 | 0 | 0 | 0 | 0.19769 | 0.19769 | 0 | 0 | 0 | 0 | 0
|  | Firewood | 0 | 0 | 0 | 0 | 0 | 0 | 0 | 0 | 0.95739 | 0.95739 | 0 | 0 | 0 | 0.41289 | 0.41289 | 0 | 0 | 0 | 0.41289 | 0.41289 | 0 | 0 | 0 | 0.15797 | 0.15797 | 0 | 0 | 0 | 0 | 0
|  | Kerosene | 0 | 0 | 0 | 0 | 0 | 0.0004696 | 0.0001742 | 0.0001014 | 5.148e-05 | 0.00079668 | 0 | 0 | 0 | 0 | 0 | 0 | 0 | 0 | 0 | 0 | 0 | 0 | 0 | 0 | 0 | 0 | 0 | 0 | 0 | 0
|  | LPG | 0 | 0 | 0 | 0 | 0 | 0.04605 | 0.018029 | 0.010163 | 0.0028177 | 0.07706 | 0.066018 | 0.025846 | 0.014571 | 0.0040395 | 0.11047 | 0.056115 | 0.021969 | 0.012385 | 0.0034335 | 0.093903 | 0.049513 | 0.019385 | 0.010928 | 0.0030296 | 0.082856 | 0.067929 | 0.026594 | 0.014992 | 0.0041564 | 0.11367
|  | Natural Gas | 0 | 0 | 0 | 0 | 0 | 0.00046032 | 0 | 0.00044136 | 0.00025344 | 0.0011551 | 0 | 0 | 0 | 0 | 0 | 0 | 0 | 0 | 0 | 0 | 0 | 0 | 0 | 0 | 0 | 0.002933 | 0 | 0.0028122 | 0.0016148 | 0.0073601
|  | Coal Gas | 0.019897 | 0.08661 | 0.00574 | 0.01149 | 0.12374 | 0 | 0 | 0 | 0 | 0 | 0.0092659 | 0.040333 | 0.002673 | 0.0053507 | 0.057622 | 0.0092659 | 0.040333 | 0.002673 | 0.0053507 | 0.057622 | 0.0074127 | 0.032266 | 0.0021384 | 0.0042806 | 0.046098 | 0.0023165 | 0.010083 | 0.00066826 | 0.0013377 | 0.014406
|  | Electricity | 0 | 0 | 0 | 0 | 0 | 0 | 0 | 0 | 0.17489 | 0.17489 | 0 | 0 | 0 | 0.13124 | 0.13124 | 0 | 0 | 0 | 0.43697 | 0.43697 | 0 | 0 | 0 | 0.31515 | 0.31515 | 0 | 0 | 0 | 0.24748 | 0.24748
|  | Sugarcane Ethanol | 0 | 0 | 0 | 0 | 0 | 0 | 0 | 0 | 0 | 0 | 0 | 0 | 0 | 0 | 0 | 0 | 0 | 0 | 0 | 0 | 0 | 0 | 0 | 0 | 0 | 0 | 0 | 0 | 0 | 0
|  | Biogas from Cattle Dung | 0 | 0 | 0 | 0 | 0 | 0 | 0 | 0 | 0 | 0 | 0 | 0 | 0 | 0.0012999 | 0.0012999 | 0 | 0 | 0 | 0.0012999 | 0.0012999 | 0 | 0 | 0 | 0.012507 | 0.012507 | 0 | 0 | 0 | 0.012611 | 0.012611
|  | Biomass Pellets | 0 | 0.041955 | 0 | 0.03577 | 0.077725 | 0 | 0 | 0 | 0 | 0 | 0 | 0 | 0 | 0 | 0 | 0 | 0 | 0 | 0 | 0 | 0 | 0.02218 | 0 | 0.01891 | 0.04109 | 0 | 0.015104 | 0 | 0.012877 | 0.027981

## POFP_CN
Scenario Photochemical Oxidant Formation Potential (POFP) LCA Results for China by Fuel and Impact Category
Unit per GJ of Delivered Heat | [8 empty] | Coal Mix
POFP results are shown by fuel type and life cycle stage for each fuel use scenario. | [8 empty] | Coal Type | % of Coal Mix
[9 empty] | Coal Powder | 50%
|  | Stove Efficiency | Stove Technology Use | Electricity Grid | Forest Renewability |  |  |  | Coal Briquettes | 25%
| Current Scenario Selection: | Current | Current | 2013 Grid (IEA) | High Estimate of Renewability (77%) |  |  |  | Honeycomb Coal | 25%
|  |  | Custom_Custom | Custom_Custom | Custom_Custom | Custom_Custom |  | Current_Current | Current_Current | Current_Current | Current_Current |  | BAU_Current | BAU_Current | BAU_Current | BAU_Current |  | Electricity_Current | Electricity_Current | Electricity_Current | Electricity_Current |  | BioElect_Current | BioElect_Current | BioElect_Current | BioElect_Current |  | Diverse_Current | Diverse_Current | Diverse_Current | Diverse_Current
|  | Lookup | Custom Scenario | Custom Scenario | Custom Scenario | Custom Scenario |  | Current | Current | Current | Current |  | BAU 2030 | BAU 2030 | BAU 2030 | BAU 2030 |  | Increased Electricity | Increased Electricity | Increased Electricity | Increased Electricity |  | Advanced Biomass & Electricity | Advanced Biomass & Electricity | Advanced Biomass & Electricity | Advanced Biomass & Electricity |  | Diverse Modern Fuels | Diverse Modern Fuels | Diverse Modern Fuels | Diverse Modern Fuels
|  |  | Current | Current | Current | Current | Current | Current | Current | Current | Current | Current | Current | Current | Current | Current | Current | Current | Current | Current | Current | Current | Current | Current | Current | Current | Current | Current | Current | Current | Current | Current
|  |  | Custom Scenario |  |  |  |  | Current |  |  |  |  | BAU 2030 |  |  |  |  | Increased Electricity |  |  |  |  | Advanced Biomass & Electricity |  |  |  |  | Diverse Modern Fuels
|  |  | Feedstock Production | Fuel Processing | Distribution | Cookstove Use | TOTAL | Feedstock Production | Fuel Processing | Distribution | Cookstove Use | TOTAL | Feedstock Production | Fuel Processing | Distribution | Cookstove Use | TOTAL | Feedstock Production | Fuel Processing | Distribution | Cookstove Use | TOTAL | Feedstock Production | Fuel Processing | Distribution | Cookstove Use | TOTAL | Feedstock Production | Fuel Processing | Distribution | Cookstove Use | TOTAL
| POFP - Photochemical oxidant formation (kg NMVOC) | Coal Mix | 0.061828 | 0 | 0.03156 | 0.8594 | 0.95279 | 0.020381 | 0.0056222 | 0.008924 | 0.24905 | 0.28398 | 0.016703 | 0.0046075 | 0.0073135 | 0.20411 | 0.23273 | 0.0083516 | 0.0023038 | 0.0036567 | 0.10205 | 0.11637 | 0.010278 | 0.0028351 | 0.0045002 | 0.12559 | 0.14321 | 0.0041758 | 0.0011519 | 0.0018284 | 0.051027 | 0.058183
|  | Coal Powder | 0.12366 | 0 | 0.06312 | 1.7188 | 1.9056 | 0.030101 | 0 | 0.015365 | 0.43163 | 0.47709 | 0.024669 | 0 | 0.012592 | 0.35373 | 0.39099 | 0.012334 | 0 | 0.006296 | 0.17687 | 0.1955 | 0.015179 | 0 | 0.0077482 | 0.21766 | 0.24059 | 0.0061672 | 0 | 0.003148 | 0.088433 | 0.097748
|  | Coal Briquettes | 0 | 0 | 0 | 0 | 0 | 0.011092 | 0.011699 | 0.0025844 | 0.025214 | 0.050589 | 0.0090901 | 0.0095874 | 0.002118 | 0.020663 | 0.041459 | 0.004545 | 0.0047937 | 0.001059 | 0.010332 | 0.020729 | 0.0055933 | 0.0058994 | 0.0013032 | 0.012715 | 0.025511 | 0.0022725 | 0.0023969 | 0.00052949 | 0.0051659 | 0.010365
|  | Coal Honeycomb | 0 | 0 | 0 | 0 | 0 | 0.010231 | 0.01079 | 0.0023817 | 0.10775 | 0.13115 | 0.0083847 | 0.0088427 | 0.0019519 | 0.0883 | 0.10748 | 0.0041924 | 0.0044213 | 0.00097593 | 0.04415 | 0.05374 | 0.0051593 | 0.0054411 | 0.001201 | 0.054333 | 0.066135 | 0.0020962 | 0.0022107 | 0.00048796 | 0.022075 | 0.02687
|  | Crop Residue | 0 | 0 | 0 | 0 | 0 | 0 | 0 | 0 | 0.66077 | 0.66077 | 0 | 0 | 0 | 0.28497 | 0.28497 | 0 | 0 | 0 | 0.28497 | 0.28497 | 0 | 0 | 0 | 0.10903 | 0.10903 | 0 | 0 | 0 | 0 | 0
|  | Firewood | 0 | 0 | 0 | 0 | 0 | 0 | 0 | 0 | 0.32924 | 0.32924 | 0 | 0 | 0 | 0.14199 | 0.14199 | 0 | 0 | 0 | 0.14199 | 0.14199 | 0 | 0 | 0 | 0.054324 | 0.054324 | 0 | 0 | 0 | 0 | 0
|  | Kerosene | 0 | 0 | 0 | 0 | 0 | 0.00074934 | 0.00029433 | 0.00034473 | 0.00035871 | 0.0017471 | 0 | 0 | 0 | 0 | 0 | 0 | 0 | 0 | 0 | 0 | 0 | 0 | 0 | 0 | 0 | 0 | 0 | 0 | 0 | 0
|  | LPG | 0 | 0 | 0 | 0 | 0 | 0.073312 | 0.029321 | 0.03825 | 0.014508 | 0.15539 | 0.1051 | 0.042035 | 0.054836 | 0.020799 | 0.22277 | 0.089336 | 0.03573 | 0.04661 | 0.017679 | 0.18936 | 0.078826 | 0.031526 | 0.041127 | 0.015599 | 0.16708 | 0.10814 | 0.043252 | 0.056423 | 0.021401 | 0.22922
|  | Natural Gas | 0 | 0 | 0 | 0 | 0 | 0.0018029 | 0 | 0.001985 | 0.0005616 | 0.0043495 | 0 | 0 | 0 | 0 | 0 | 0 | 0 | 0 | 0 | 0 | 0 | 0 | 0 | 0 | 0 | 0.011487 | 0 | 0.012648 | 0.0035784 | 0.027714
|  | Coal Gas | 0.018208 | 0.26048 | 0.025823 | 0.024105 | 0.32861 | 0 | 0 | 0 | 0 | 0 | 0.0084789 | 0.1213 | 0.012025 | 0.011225 | 0.15303 | 0.0084789 | 0.1213 | 0.012025 | 0.011225 | 0.15303 | 0.0067831 | 0.097041 | 0.0096201 | 0.0089802 | 0.12242 | 0.0021197 | 0.030325 | 0.0030063 | 0.0028063 | 0.038258
|  | Electricity | 0 | 0 | 0 | 0 | 0 | 0 | 0 | 0 | 0.24466 | 0.24466 | 0 | 0 | 0 | 0.18361 | 0.18361 | 0 | 0 | 0 | 0.61131 | 0.61131 | 0 | 0 | 0 | 0.44088 | 0.44088 | 0 | 0 | 0 | 0.34622 | 0.34622
|  | Sugarcane Ethanol | 0 | 0 | 0 | 0 | 0 | 0 | 0 | 0 | 0 | 0 | 0 | 0 | 0 | 0 | 0 | 0 | 0 | 0 | 0 | 0 | 0 | 0 | 0 | 0 | 0 | 0 | 0 | 0 | 0 | 0
|  | Biogas from Cattle Dung | 0 | 0 | 0 | 0 | 0 | 0 | 0 | 0 | 0 | 0 | 0 | 2.2204e-05 | 0 | 0.00068238 | 0.00070458 | 0 | 2.2204e-05 | 0 | 0.00068238 | 0.00070458 | 0 | 0.00021362 | 0 | 0.0065651 | 0.0067787 | 0 | 0.0002154 | 0 | 0.0066198 | 0.0068352
|  | Biomass Pellets | 0 | 0.061015 | 0 | 0.27398 | 0.33499 | 0 | 0 | 0 | 0 | 0 | 0 | 0 | 0 | 0 | 0 | 0 | 0 | 0 | 0 | 0 | 0 | 0.032256 | 0 | 0.14484 | 0.1771 | 0 | 0.021965 | 0 | 0.098632 | 0.1206

## FEP_CN
Scenario Freshwater Eutrophication Potential (FEP) LCA Results for China by Fuel and Impact Category
Unit per GJ of Delivered Heat | [8 empty] | Coal Mix
FEP results are shown by fuel type and life cycle stage for each fuel use scenario. | [8 empty] | Coal Type | % of Coal Mix
[9 empty] | Coal Powder | 50%
|  | Stove Efficiency | Stove Technology Use | Electricity Grid | Forest Renewability |  |  |  | Coal Briquettes | 25%
| Current Scenario Selection: | Current | Current | 2013 Grid (IEA) | High Estimate of Renewability (77%) |  |  |  | Honeycomb Coal | 25%
|  |  | Custom_Custom | Custom_Custom | Custom_Custom | Custom_Custom |  | Current_Current | Current_Current | Current_Current | Current_Current |  | BAU_Current | BAU_Current | BAU_Current | BAU_Current |  | Electricity_Current | Electricity_Current | Electricity_Current | Electricity_Current |  | BioElect_Current | BioElect_Current | BioElect_Current | BioElect_Current |  | Diverse_Current | Diverse_Current | Diverse_Current | Diverse_Current
|  | Lookup | Custom Scenario | Custom Scenario | Custom Scenario | Custom Scenario |  | Current | Current | Current | Current |  | BAU 2030 | BAU 2030 | BAU 2030 | BAU 2030 |  | Increased Electricity | Increased Electricity | Increased Electricity | Increased Electricity |  | Advanced Biomass & Electricity | Advanced Biomass & Electricity | Advanced Biomass & Electricity | Advanced Biomass & Electricity |  | Diverse Modern Fuels | Diverse Modern Fuels | Diverse Modern Fuels | Diverse Modern Fuels
|  |  | Current | Current | Current | Current | Current | Current | Current | Current | Current | Current | Current | Current | Current | Current | Current | Current | Current | Current | Current | Current | Current | Current | Current | Current | Current | Current | Current | Current | Current | Current
|  |  | Custom Scenario |  |  |  |  | Current |  |  |  |  | BAU 2030 |  |  |  |  | Increased Electricity |  |  |  |  | Advanced Biomass & Electricity |  |  |  |  | Diverse Modern Fuels
|  |  | Feedstock Production | Fuel Processing | Distribution | Cookstove Use | TOTAL | Feedstock Production | Fuel Processing | Distribution | Cookstove Use | TOTAL | Feedstock Production | Fuel Processing | Distribution | Cookstove Use | TOTAL | Feedstock Production | Fuel Processing | Distribution | Cookstove Use | TOTAL | Feedstock Production | Fuel Processing | Distribution | Cookstove Use | TOTAL | Feedstock Production | Fuel Processing | Distribution | Cookstove Use | TOTAL
| FEP - Freshwater eutrophication (kg P eq) | Coal Mix | 0.031765 | 0 | 0.002535 | 4.25e-05 | 0.034342 | 0.010472 | 0.00038292 | 0.00063831 | 2.226e-05 | 0.011515 | 0.0085818 | 0.00031381 | 0.00052311 | 1.8243e-05 | 0.0094369 | 0.0042909 | 0.00015691 | 0.00026156 | 9.1214e-06 | 0.0047185 | 0.0052806 | 0.0001931 | 0.00032188 | 1.1225e-05 | 0.0058068 | 0.0021454 | 7.8454e-05 | 0.00013078 | 4.5607e-06 | 0.0023592
|  | Coal Powder | 0.06353 | 0 | 0.00507 | 8.5e-05 | 0.068685 | 0.015465 | 0 | 0.0012341 | 1.9074e-05 | 0.016718 | 0.012674 | 0 | 0.0010113 | 1.5632e-05 | 0.013701 | 0.0063371 | 0 | 0.00050567 | 7.8158e-06 | 0.0068506 | 0.0077988 | 0 | 0.00062231 | 9.6186e-06 | 0.0084307 | 0.0031686 | 0 | 0.00025284 | 3.9079e-06 | 0.0034253
|  | Coal Briquettes | 0 | 0 | 0 | 0 | 0 | 0.0056991 | 0.00079692 | 4.4072e-05 | 3.2512e-05 | 0.0065726 | 0.0046706 | 0.0006531 | 3.6119e-05 | 2.6645e-05 | 0.0053864 | 0.0023353 | 0.00032655 | 1.8059e-05 | 1.3322e-05 | 0.0026932 | 0.0028739 | 0.00040187 | 2.2225e-05 | 1.6395e-05 | 0.0033144 | 0.0011676 | 0.00016327 | 9.0297e-06 | 6.6612e-06 | 0.0013466
|  | Coal Honeycomb | 0 | 0 | 0 | 0 | 0 | 0.0052567 | 0.00073477 | 4.1038e-05 | 1.838e-05 | 0.0060509 | 0.004308 | 0.00060216 | 3.3632e-05 | 1.5063e-05 | 0.0049589 | 0.002154 | 0.00030108 | 1.6816e-05 | 7.5316e-06 | 0.0024794 | 0.0026508 | 0.00037053 | 2.0695e-05 | 9.2688e-06 | 0.0030513 | 0.001077 | 0.00015054 | 8.4079e-06 | 3.7658e-06 | 0.0012397
|  | Crop Residue | 0 | 0 | 0 | 0 | 0 | 0 | 0 | 0 | 0.001534 | 0.001534 | 0 | 0 | 0 | 0.00066155 | 0.00066155 | 0 | 0 | 0 | 0.00066155 | 0.00066155 | 0 | 0 | 0 | 0.00025311 | 0.00025311 | 0 | 0 | 0 | 0 | 0
|  | Firewood | 0 | 0 | 0 | 0 | 0 | 0 | 0 | 0 | 0.00066352 | 0.00066352 | 0 | 0 | 0 | 0.00028615 | 0.00028615 | 0 | 0 | 0 | 0.00028615 | 0.00028615 | 0 | 0 | 0 | 0.00010948 | 0.00010948 | 0 | 0 | 0 | 0 | 0
|  | Kerosene | 0 | 0 | 0 | 0 | 0 | 2.0662e-05 | 1.0448e-05 | 7.32e-06 | 0 | 3.843e-05 | 0 | 0 | 0 | 0 | 0 | 0 | 0 | 0 | 0 | 0 | 0 | 0 | 0 | 0 | 0 | 0 | 0 | 0 | 0 | 0
|  | LPG | 0 | 0 | 0 | 0 | 0 | 0.0021801 | 0.00081482 | 0.00086769 | -3.11e-06 | 0.0038595 | 0.0031254 | 0.0011681 | 0.0012439 | -4.4586e-06 | 0.0055331 | 0.0026566 | 0.00099292 | 0.0010573 | -3.7898e-06 | 0.0047031 | 0.0023441 | 0.00087611 | 0.00093295 | -3.3439e-06 | 0.0041498 | 0.0032159 | 0.001202 | 0.0012799 | -4.5876e-06 | 0.0056932
|  | Natural Gas | 0 | 0 | 0 | 0 | 0 | 6.96e-06 | 0 | 9.36e-06 | 0 | 1.632e-05 | 0 | 0 | 0 | 0 | 0 | 0 | 0 | 0 | 0 | 0 | 0 | 0 | 0 | 0 | 0 | 4.4347e-05 | 0 | 5.9639e-05 | 0 | 0.00010399
|  | Coal Gas | 0.009355 | 0.0010325 | 0.0001225 | 0 | 0.01051 | 0 | 0 | 0 | 0 | 0 | 0.0043565 | 0.00048082 | 5.7046e-05 | 0 | 0.0048943 | 0.0043565 | 0.00048082 | 5.7046e-05 | 0 | 0.0048943 | 0.0034852 | 0.00038465 | 4.5637e-05 | 0 | 0.0039155 | 0.0010891 | 0.0001202 | 1.4262e-05 | 0 | 0.0012236
|  | Electricity | 0 | 0 | 0 | 0 | 0 | 0 | 0 | 0 | 0.0082373 | 0.0082373 | 0 | 0 | 0 | 0.0061817 | 0.0061817 | 0 | 0 | 0 | 0.020581 | 0.020581 | 0 | 0 | 0 | 0.014844 | 0.014844 | 0 | 0 | 0 | 0.011657 | 0.011657
|  | Sugarcane Ethanol | 0 | 0 | 0 | 0 | 0 | 0 | 0 | 0 | 0 | 0 | 0 | 0 | 0 | 0 | 0 | 0 | 0 | 0 | 0 | 0 | 0 | 0 | 0 | 0 | 0 | 0 | 0 | 0 | 0 | 0
|  | Biogas from Cattle Dung | 0 | 0 | 0 | 0 | 0 | 0 | 0 | 0 | 0 | 0 | 0 | 0 | 0 | 0 | 0 | 0 | 0 | 0 | 0 | 0 | 0 | 0 | 0 | 0 | 0 | 0 | 0 | 0 | 0 | 0
|  | Biomass Pellets | 0 | 0.0029775 | 0 | 6e-05 | 0.0030375 | 0 | 0 | 0 | 0 | 0 | 0 | 0 | 0 | 0 | 0 | 0 | 0 | 0 | 0 | 0 | 0 | 0.0015741 | 0 | 3.172e-05 | 0.0016058 | 0 | 0.0010719 | 0 | 2.16e-05 | 0.0010935

## TAP_CN
Scenario Terrestrial Acidification Potential (TAP) LCA Results for China by Fuel and Impact Category
Unit per GJ of Delivered Heat | [8 empty] | Coal Mix
TAP results are shown by fuel type and life cycle stage for each fuel use scenario. | [8 empty] | Coal Type | % of Coal Mix
[9 empty] | Coal Powder | 50%
|  | Stove Efficiency | Stove Technology Use | Electricity Grid | Forest Renewability |  |  |  | Coal Briquettes | 25%
| Current Scenario Selection: | Current | Current | 2013 Grid (IEA) | High Estimate of Renewability (77%) |  |  |  | Honeycomb Coal | 25%
|  |  | Custom_Custom | Custom_Custom | Custom_Custom | Custom_Custom |  | Current_Current | Current_Current | Current_Current | Current_Current |  | BAU_Current | BAU_Current | BAU_Current | BAU_Current |  | Electricity_Current | Electricity_Current | Electricity_Current | Electricity_Current |  | BioElect_Current | BioElect_Current | BioElect_Current | BioElect_Current |  | Diverse_Current | Diverse_Current | Diverse_Current | Diverse_Current
|  | Lookup | Custom Scenario | Custom Scenario | Custom Scenario | Custom Scenario |  | Current | Current | Current | Current |  | BAU 2030 | BAU 2030 | BAU 2030 | BAU 2030 |  | Increased Electricity | Increased Electricity | Increased Electricity | Increased Electricity |  | Advanced Biomass & Electricity | Advanced Biomass & Electricity | Advanced Biomass & Electricity | Advanced Biomass & Electricity |  | Diverse Modern Fuels | Diverse Modern Fuels | Diverse Modern Fuels | Diverse Modern Fuels
|  |  | Current | Current | Current | Current | Current | Current | Current | Current | Current | Current | Current | Current | Current | Current | Current | Current | Current | Current | Current | Current | Current | Current | Current | Current | Current | Current | Current | Current | Current | Current
|  |  | Custom Scenario |  |  |  |  | Current |  |  |  |  | BAU 2030 |  |  |  |  | Increased Electricity |  |  |  |  | Advanced Biomass & Electricity |  |  |  |  | Diverse Modern Fuels
|  |  | Feedstock Production | Fuel Processing | Distribution | Cookstove Use | TOTAL | Feedstock Production | Fuel Processing | Distribution | Cookstove Use | TOTAL | Feedstock Production | Fuel Processing | Distribution | Cookstove Use | TOTAL | Feedstock Production | Fuel Processing | Distribution | Cookstove Use | TOTAL | Feedstock Production | Fuel Processing | Distribution | Cookstove Use | TOTAL | Feedstock Production | Fuel Processing | Distribution | Cookstove Use | TOTAL
| TAP - Terrestrial acidification (kg SO2 eq) | Coal Mix | 0.30965 | 0 | 0.031025 | 0.1739 | 0.51458 | 0.10208 | 0.0076592 | 0.0083164 | 0.042658 | 0.16071 | 0.083655 | 0.0062769 | 0.0068155 | 0.03496 | 0.13171 | 0.041828 | 0.0031384 | 0.0034078 | 0.01748 | 0.065854 | 0.051475 | 0.0038623 | 0.0041938 | 0.021512 | 0.081043 | 0.020914 | 0.0015692 | 0.0017039 | 0.0087399 | 0.032927
|  | Coal Powder | 0.6193 | 0 | 0.06205 | 0.34781 | 1.0292 | 0.15076 | 0 | 0.015105 | 0.074329 | 0.24019 | 0.12355 | 0 | 0.012379 | 0.060914 | 0.19684 | 0.061775 | 0 | 0.0061893 | 0.030457 | 0.098422 | 0.076024 | 0 | 0.0076169 | 0.037482 | 0.12112 | 0.030888 | 0 | 0.0030947 | 0.015229 | 0.049211
|  | Coal Briquettes | 0 | 0 | 0 | 0 | 0 | 0.055553 | 0.015937 | 0.0015909 | 0.013291 | 0.086372 | 0.045527 | 0.013061 | 0.0013038 | 0.010892 | 0.070784 | 0.022764 | 0.0065304 | 0.00065191 | 0.0054462 | 0.035392 | 0.028014 | 0.0080366 | 0.00080228 | 0.0067024 | 0.043555 | 0.011382 | 0.0032652 | 0.00032596 | 0.0027231 | 0.017696
|  | Coal Honeycomb | 0 | 0 | 0 | 0 | 0 | 0.05124 | 0.0147 | 0.0014656 | 0.0086853 | 0.076091 | 0.041993 | 0.012047 | 0.0012011 | 0.0071179 | 0.062359 | 0.020996 | 0.0060234 | 0.00060054 | 0.0035589 | 0.031179 | 0.025839 | 0.0074127 | 0.00073906 | 0.0043798 | 0.038371 | 0.010498 | 0.0030117 | 0.00030027 | 0.0017795 | 0.01559
|  | Crop Residue | 0 | 0 | 0 | 0 | 0 | 0 | 0 | 0 | 0.043907 | 0.043907 | 0 | 0 | 0 | 0.018936 | 0.018936 | 0 | 0 | 0 | 0.018936 | 0.018936 | 0 | 0 | 0 | 0.0072447 | 0.0072447 | 0 | 0 | 0 | 0 | 0
|  | Firewood | 0 | 0 | 0 | 0 | 0 | 0 | 0 | 0 | 0.035693 | 0.035693 | 0 | 0 | 0 | 0.015393 | 0.015393 | 0 | 0 | 0 | 0.015393 | 0.015393 | 0 | 0 | 0 | 0.0058893 | 0.0058893 | 0 | 0 | 0 | 0 | 0
|  | Kerosene | 0 | 0 | 0 | 0 | 0 | 0.0019315 | 0.0005982 | 0.00026262 | 8.733e-05 | 0.0028796 | 0 | 0 | 0 | 0 | 0 | 0 | 0 | 0 | 0 | 0 | 0 | 0 | 0 | 0 | 0 | 0 | 0 | 0 | 0 | 0
|  | LPG | 0 | 0 | 0 | 0 | 0 | 0.18793 | 0.062051 | 0.02498 | 0.0042669 | 0.27923 | 0.26943 | 0.088957 | 0.035811 | 0.0061171 | 0.40031 | 0.22901 | 0.075614 | 0.030439 | 0.0051996 | 0.34026 | 0.20207 | 0.066718 | 0.026858 | 0.0045879 | 0.30023 | 0.27723 | 0.091532 | 0.036848 | 0.0062942 | 0.4119
|  | Natural Gas | 0 | 0 | 0 | 0 | 0 | 0.0019644 | 0 | 0.0012139 | 0.00024888 | 0.0034272 | 0 | 0 | 0 | 0 | 0 | 0 | 0 | 0 | 0 | 0 | 0 | 0 | 0 | 0 | 0 | 0.012517 | 0 | 0.0077347 | 0.0015858 | 0.021837
|  | Coal Gas | 0.09119 | 0.060513 | 0.01579 | 0.033255 | 0.20075 | 0 | 0 | 0 | 0 | 0 | 0.042466 | 0.02818 | 0.0073531 | 0.015486 | 0.093485 | 0.042466 | 0.02818 | 0.0073531 | 0.015486 | 0.093485 | 0.033973 | 0.022544 | 0.0058825 | 0.012389 | 0.074788 | 0.010616 | 0.0070449 | 0.0018383 | 0.0038716 | 0.023371
|  | Electricity | 0 | 0 | 0 | 0 | 0 | 0 | 0 | 0 | 0.55914 | 0.55914 | 0 | 0 | 0 | 0.41961 | 0.41961 | 0 | 0 | 0 | 1.3971 | 1.3971 | 0 | 0 | 0 | 1.0076 | 1.0076 | 0 | 0 | 0 | 0.79124 | 0.79124
|  | Sugarcane Ethanol | 0 | 0 | 0 | 0 | 0 | 0 | 0 | 0 | 0 | 0 | 0 | 0 | 0 | 0 | 0 | 0 | 0 | 0 | 0 | 0 | 0 | 0 | 0 | 0 | 0 | 0 | 0 | 0 | 0 | 0
|  | Biogas from Cattle Dung | 0 | 0 | 0 | 0 | 0 | 0 | 0 | 0 | 0 | 0 | 0 | 0 | 0 | 0.00065733 | 0.00065733 | 0 | 0 | 0 | 0.00065733 | 0.00065733 | 0 | 0 | 0 | 0.0063241 | 0.0063241 | 0 | 0 | 0 | 0.0063768 | 0.0063768
|  | Biomass Pellets | 0 | 0.13292 | 0 | 0.00071 | 0.13363 | 0 | 0 | 0 | 0 | 0 | 0 | 0 | 0 | 0 | 0 | 0 | 0 | 0 | 0 | 0 | 0 | 0.070269 | 0 | 0.00037535 | 0.070645 | 0 | 0.047851 | 0 | 0.0002556 | 0.048107

## ODP_CN
Scenario Ozone Depletion Potential (ODP) LCA Results for China by Fuel and Impact Category
Unit per GJ of Delivered Heat | [8 empty] | Coal Mix
ODP results are shown by fuel type and life cycle stage for each fuel use scenario. | [8 empty] | Coal Type | % of Coal Mix
[9 empty] | Coal Powder | 50%
|  | Stove Efficiency | Stove Technology Use | Electricity Grid | Forest Renewability |  |  |  | Coal Briquettes | 25%
| Current Scenario Selection: | Current | Current | 2013 Grid (IEA) | High Estimate of Renewability (77%) |  |  |  | Honeycomb Coal | 25%
|  |  | Custom_Custom | Custom_Custom | Custom_Custom | Custom_Custom |  | Current_Current | Current_Current | Current_Current | Current_Current |  | BAU_Current | BAU_Current | BAU_Current | BAU_Current |  | Electricity_Current | Electricity_Current | Electricity_Current | Electricity_Current |  | BioElect_Current | BioElect_Current | BioElect_Current | BioElect_Current |  | Diverse_Current | Diverse_Current | Diverse_Current | Diverse_Current
|  | Lookup | Custom Scenario | Custom Scenario | Custom Scenario | Custom Scenario |  | Current | Current | Current | Current |  | BAU 2030 | BAU 2030 | BAU 2030 | BAU 2030 |  | Increased Electricity | Increased Electricity | Increased Electricity | Increased Electricity |  | Advanced Biomass & Electricity | Advanced Biomass & Electricity | Advanced Biomass & Electricity | Advanced Biomass & Electricity |  | Diverse Modern Fuels | Diverse Modern Fuels | Diverse Modern Fuels | Diverse Modern Fuels
|  |  | Current | Current | Current | Current | Current | Current | Current | Current | Current | Current | Current | Current | Current | Current | Current | Current | Current | Current | Current | Current | Current | Current | Current | Current | Current | Current | Current | Current | Current | Current
|  |  | Custom Scenario |  |  |  |  | Current |  |  |  |  | BAU 2030 |  |  |  |  | Increased Electricity |  |  |  |  | Advanced Biomass & Electricity |  |  |  |  | Diverse Modern Fuels
|  |  | Feedstock Production | Fuel Processing | Distribution | Cookstove Use | TOTAL | Feedstock Production | Fuel Processing | Distribution | Cookstove Use | TOTAL | Feedstock Production | Fuel Processing | Distribution | Cookstove Use | TOTAL | Feedstock Production | Fuel Processing | Distribution | Cookstove Use | TOTAL | Feedstock Production | Fuel Processing | Distribution | Cookstove Use | TOTAL | Feedstock Production | Fuel Processing | Distribution | Cookstove Use | TOTAL
| ODP - Ozone depletion (kg CFC-11 eq) | Coal Mix | 2.8243e-09 | 0 | 3.0274e-08 | 5.4975e-10 | 3.3648e-08 | 9.3104e-10 | 3.6015e-09 | 7.7239e-09 | 2.8851e-10 | 1.2545e-08 | 7.6301e-10 | 2.9515e-09 | 6.33e-09 | 2.3644e-10 | 1.0281e-08 | 3.8151e-10 | 1.4758e-09 | 3.165e-09 | 1.1822e-10 | 5.1405e-09 | 4.695e-10 | 1.8161e-09 | 3.895e-09 | 1.4549e-10 | 6.3261e-09 | 1.9075e-10 | 7.3788e-10 | 1.5825e-09 | 5.9111e-11 | 2.5702e-09
|  | Coal Powder | 5.6486e-09 | 0 | 6.0548e-08 | 1.0995e-09 | 6.7296e-08 | 1.3751e-09 | 0 | 1.4739e-08 | 2.4652e-10 | 1.6361e-08 | 1.1269e-09 | 0 | 1.2079e-08 | 2.0203e-10 | 1.3408e-08 | 5.6345e-10 | 0 | 6.0396e-09 | 1.0101e-10 | 6.704e-09 | 6.9341e-10 | 0 | 7.4326e-09 | 1.2431e-10 | 8.2503e-09 | 2.8172e-10 | 0 | 3.0198e-09 | 5.0507e-11 | 3.352e-09
|  | Coal Briquettes | 0 | 0 | 0 | 0 | 0 | 5.067e-10 | 7.4938e-09 | 7.376e-10 | 4.2143e-10 | 9.1596e-09 | 4.1525e-10 | 6.1414e-09 | 6.0448e-10 | 3.4538e-10 | 7.5065e-09 | 2.0763e-10 | 3.0707e-09 | 3.0224e-10 | 1.7269e-10 | 3.7533e-09 | 2.5552e-10 | 3.779e-09 | 3.7195e-10 | 2.1252e-10 | 4.619e-09 | 1.0381e-10 | 1.5354e-09 | 1.5112e-10 | 8.6344e-11 | 1.8766e-09
|  | Coal Honeycomb | 0 | 0 | 0 | 0 | 0 | 4.6736e-10 | 6.9121e-09 | 6.7973e-10 | 2.3959e-10 | 8.2987e-09 | 3.8302e-10 | 5.6646e-09 | 5.5706e-10 | 1.9635e-10 | 6.801e-09 | 1.9151e-10 | 2.8323e-09 | 2.7853e-10 | 9.8174e-11 | 3.4005e-09 | 2.3568e-10 | 3.4856e-09 | 3.4277e-10 | 1.2082e-10 | 4.1849e-09 | 9.5754e-11 | 1.4162e-09 | 1.3926e-10 | 4.9087e-11 | 1.7003e-09
|  | Crop Residue | 0 | 0 | 0 | 0 | 0 | 0 | 0 | 0 | 1.1388e-11 | 1.1388e-11 | 0 | 0 | 0 | 4.9113e-12 | 4.9113e-12 | 0 | 0 | 0 | 4.9113e-12 | 4.9113e-12 | 0 | 0 | 0 | 1.879e-12 | 1.879e-12 | 0 | 0 | 0 | 0 | 0
|  | Firewood | 0 | 0 | 0 | 0 | 0 | 0 | 0 | 0 | 4.9266e-12 | 4.9266e-12 | 0 | 0 | 0 | 2.1246e-12 | 2.1246e-12 | 0 | 0 | 0 | 2.1246e-12 | 2.1246e-12 | 0 | 0 | 0 | 8.1288e-13 | 8.1288e-13 | 0 | 0 | 0 | 0 | 0
|  | Kerosene | 0 | 0 | 0 | 0 | 0 | 3.0062e-10 | 1.3643e-10 | 1.1731e-10 | 1.566e-15 | 5.5436e-10 | 0 | 0 | 0 | 0 | 0 | 0 | 0 | 0 | 0 | 0 | 0 | 0 | 0 | 0 | 0 | 0 | 0 | 0 | 0 | 0
|  | LPG | 0 | 0 | 0 | 0 | 0 | 3.1482e-08 | 1.0638e-08 | 1.4256e-08 | 1.0885e-13 | 5.6376e-08 | 4.5134e-08 | 1.525e-08 | 2.0437e-08 | 1.5605e-13 | 8.0822e-08 | 3.8363e-08 | 1.2963e-08 | 1.7372e-08 | 1.3264e-13 | 6.8698e-08 | 3.385e-08 | 1.1438e-08 | 1.5328e-08 | 1.1704e-13 | 6.0616e-08 | 4.644e-08 | 1.5692e-08 | 2.1029e-08 | 1.6057e-13 | 8.3161e-08
|  | Natural Gas | 0 | 0 | 0 | 0 | 0 | 1.0647e-10 | 0 | 2.3265e-08 | 0 | 2.3371e-08 | 0 | 0 | 0 | 0 | 0 | 0 | 0 | 0 | 0 | 0 | 0 | 0 | 0 | 0 | 0 | 6.784e-10 | 0 | 1.4824e-07 | 0 | 1.4892e-07
|  | Coal Gas | 8.3173e-10 | 2.8935e-06 | 5.7328e-07 | 0 | 3.4676e-06 | 0 | 0 | 0 | 0 | 0 | 3.8732e-10 | 1.3475e-06 | 2.6697e-07 | 0 | 1.6148e-06 | 3.8732e-10 | 1.3475e-06 | 2.6697e-07 | 0 | 1.6148e-06 | 3.0986e-10 | 1.078e-06 | 2.1357e-07 | 0 | 1.2919e-06 | 9.6831e-11 | 3.3687e-07 | 6.6742e-08 | 0 | 4.037e-07
|  | Electricity | 0 | 0 | 0 | 0 | 0 | 0 | 0 | 0 | 1.7729e-08 | 1.7729e-08 | 0 | 0 | 0 | 1.3304e-08 | 1.3304e-08 | 0 | 0 | 0 | 4.4296e-08 | 4.4296e-08 | 0 | 0 | 0 | 3.1947e-08 | 3.1947e-08 | 0 | 0 | 0 | 2.5088e-08 | 2.5088e-08
|  | Sugarcane Ethanol | 0 | 0 | 0 | 0 | 0 | 0 | 0 | 0 | 0 | 0 | 0 | 0 | 0 | 0 | 0 | 0 | 0 | 0 | 0 | 0 | 0 | 0 | 0 | 0 | 0 | 0 | 0 | 0 | 0 | 0
|  | Biogas from Cattle Dung | 0 | 0 | 0 | 0 | 0 | 0 | 0 | 0 | 0 | 0 | 0 | 0 | 0 | 0 | 0 | 0 | 0 | 0 | 0 | 0 | 0 | 0 | 0 | 0 | 0 | 0 | 0 | 0 | 0 | 0
|  | Biomass Pellets | 0 | 6.3395e-09 | 0 | 4.5e-13 | 6.3399e-09 | 0 | 0 | 0 | 0 | 0 | 0 | 0 | 0 | 0 | 0 | 0 | 0 | 0 | 0 | 0 | 0 | 3.3514e-09 | 0 | 2.379e-13 | 3.3517e-09 | 0 | 2.2822e-09 | 0 | 1.62e-13 | 2.2824e-09

## BC_CN
Scenario Black Carbon and Short-Lived Climate Pollutants LCA Results for China by Fuel and Impact Category
Unit per GJ of Delivered Heat | [8 empty] | Coal Mix
BC results are shown by fuel type and life cycle stage for each fuel use scenario. | [8 empty] | Coal Type | % of Coal Mix
[9 empty] | Coal Powder | 50%
|  | Stove Efficiency | Stove Technology Use | Electricity Grid | Forest Renewability |  |  |  | Coal Briquettes | 25%
| Current Scenario Selection: | Current | Current | 2013 Grid (IEA) | High Estimate of Renewability (77%) |  |  |  | Honeycomb Coal | 25%
|  |  | Custom_Custom | Custom_Custom | Custom_Custom | Custom_Custom |  | Current_Current | Current_Current | Current_Current | Current_Current |  | BAU_Current | BAU_Current | BAU_Current | BAU_Current |  | Electricity_Current | Electricity_Current | Electricity_Current | Electricity_Current |  | BioElect_Current | BioElect_Current | BioElect_Current | BioElect_Current |  | Diverse_Current | Diverse_Current | Diverse_Current | Diverse_Current
|  | Lookup | Custom Scenario | Custom Scenario | Custom Scenario | Custom Scenario |  | Current | Current | Current | Current |  | BAU 2030 | BAU 2030 | BAU 2030 | BAU 2030 |  | Increased Electricity | Increased Electricity | Increased Electricity | Increased Electricity |  | Advanced Biomass & Electricity | Advanced Biomass & Electricity | Advanced Biomass & Electricity | Advanced Biomass & Electricity |  | Diverse Modern Fuels | Diverse Modern Fuels | Diverse Modern Fuels | Diverse Modern Fuels
|  |  | Current | Current | Current | Current | Current | Current | Current | Current | Current | Current | Current | Current | Current | Current | Current | Current | Current | Current | Current | Current | Current | Current | Current | Current | Current | Current | Current | Current | Current | Current
|  |  | Custom Scenario |  |  |  |  | Current |  |  |  |  | BAU 2030 |  |  |  |  | Increased Electricity |  |  |  |  | Advanced Biomass & Electricity |  |  |  |  | Diverse Modern Fuels
|  |  | Feedstock Production | Fuel Processing | Distribution | Cookstove Use | TOTAL | Feedstock Production | Fuel Processing | Distribution | Cookstove Use | TOTAL | Feedstock Production | Fuel Processing | Distribution | Cookstove Use | TOTAL | Feedstock Production | Fuel Processing | Distribution | Cookstove Use | TOTAL | Feedstock Production | Fuel Processing | Distribution | Cookstove Use | TOTAL | Feedstock Production | Fuel Processing | Distribution | Cookstove Use | TOTAL
| Black Carbon and Short-Lived Climate Pollutants (kg BC eq) | Coal Mix | -0.01625 | 0 | 4.75e-05 | 1.291 | 1.2748 | -0.0053568 | 0.0014368 | 2.5667e-05 | 0.33027 | 0.32638 | -0.0043901 | 0.0011775 | 2.1035e-05 | 0.27067 | 0.26748 | -0.002195 | 0.00058876 | 1.0517e-05 | 0.13533 | 0.13374 | -0.0027013 | 0.00072455 | 1.2943e-05 | 0.16655 | 0.16458 | -0.0010975 | 0.00029438 | 5.2587e-06 | 0.067667 | 0.066869
|  | Coal Powder | -0.0325 | 0 | 9.5e-05 | 2.5821 | 2.5497 | -0.0079116 | 0 | 2.3611e-05 | 0.65107 | 0.64318 | -0.0064838 | 0 | 1.935e-05 | 0.53357 | 0.52711 | -0.0032419 | 0 | 9.6751e-06 | 0.26679 | 0.26355 | -0.0039896 | 0 | 1.1907e-05 | 0.32832 | 0.32434 | -0.0016209 | 0 | 4.8375e-06 | 0.13339 | 0.13178
|  | Coal Briquettes | 0 | 0 | 0 | 0 | 0 | -0.0029153 | 0.0029897 | 2.89e-05 | 0.0074483 | 0.0075516 | -0.0023892 | 0.0024501 | 2.3684e-05 | 0.0061041 | 0.0061887 | -0.0011946 | 0.0012251 | 1.1842e-05 | 0.003052 | 0.0030944 | -0.0014701 | 0.0015076 | 1.4574e-05 | 0.003756 | 0.0038081 | -0.00059729 | 0.00061254 | 5.9211e-06 | 0.001526 | 0.0015472
|  | Coal Honeycomb | 0 | 0 | 0 | 0 | 0 | -0.0026888 | 0.0027576 | 2.6545e-05 | 0.011495 | 0.01159 | -0.0022036 | 0.0022599 | 2.1754e-05 | 0.0094201 | 0.0094982 | -0.0011018 | 0.00113 | 1.0877e-05 | 0.0047101 | 0.0047491 | -0.0013559 | 0.0013906 | 1.3386e-05 | 0.0057964 | 0.0058445 | -0.00055089 | 0.00056498 | 5.4385e-06 | 0.002355 | 0.0023746
|  | Crop Residue | 0 | 0 | 0 | 0 | 0 | 0 | 0 | 0 | 0.2633 | 0.2633 | 0 | 0 | 0 | 0.11355 | 0.11355 | 0 | 0 | 0 | 0.11355 | 0.11355 | 0 | 0 | 0 | 0.043444 | 0.043444 | 0 | 0 | 0 | 0 | 0
|  | Firewood | 0 | 0 | 0 | 0 | 0 | 0 | 0 | 0 | 0.20878 | 0.20878 | 0 | 0 | 0 | 0.090038 | 0.090038 | 0 | 0 | 0 | 0.090038 | 0.090038 | 0 | 0 | 0 | 0.034448 | 0.034448 | 0 | 0 | 0 | 0 | 0
|  | Kerosene | 0 | 0 | 0 | 0 | 0 | -9.063e-05 | -1.515e-05 | 6e-07 | 7.86e-06 | -9.732e-05 | 0 | 0 | 0 | 0 | 0 | 0 | 0 | 0 | 0 | 0 | 0 | 0 | 0 | 0 | 0 | 0 | 0 | 0 | 0 | 0
|  | LPG | 0 | 0 | 0 | 0 | 0 | -0.0083193 | -0.0020339 | 0.00025813 | 0.00051315 | -0.0095819 | -0.011927 | -0.0029159 | 0.00037006 | 0.00073566 | -0.013737 | -0.010138 | -0.0024785 | 0.00031455 | 0.00062531 | -0.011676 | -0.008945 | -0.0021869 | 0.00027755 | 0.00055175 | -0.010303 | -0.012272 | -0.0030003 | 0.00038077 | 0.00075696 | -0.014134
|  | Natural Gas | 0 | 0 | 0 | 0 | 0 | -8.568e-05 | 0 | -7.2e-07 | 3.744e-05 | -4.896e-05 | 0 | 0 | 0 | 0 | 0 | 0 | 0 | 0 | 0 | 0 | 0 | 0 | 0 | 0 | 0 | -0.00054593 | 0 | -4.5876e-06 | 0.00023856 | -0.00031196
|  | Coal Gas | -0.004785 | 0.014768 | -1e-05 | -0.0005375 | 0.009435 | 0 | 0 | 0 | 0 | 0 | -0.0022283 | 0.006877 | -4.6568e-06 | -0.0002503 | 0.0043937 | -0.0022283 | 0.006877 | -4.6568e-06 | -0.0002503 | 0.0043937 | -0.0017826 | 0.0055016 | -3.7255e-06 | -0.00020024 | 0.003515 | -0.00055707 | 0.0017192 | -1.1642e-06 | -6.2576e-05 | 0.0010984
|  | Electricity | 0 | 0 | 0 | 0 | 0 | 0 | 0 | 0 | -0.015669 | -0.015669 | 0 | 0 | 0 | -0.011759 | -0.011759 | 0 | 0 | 0 | -0.03915 | -0.03915 | 0 | 0 | 0 | -0.028235 | -0.028235 | 0 | 0 | 0 | -0.022173 | -0.022173
|  | Sugarcane Ethanol | 0 | 0 | 0 | 0 | 0 | 0 | 0 | 0 | 0 | 0 | 0 | 0 | 0 | 0 | 0 | 0 | 0 | 0 | 0 | 0 | 0 | 0 | 0 | 0 | 0 | 0 | 0 | 0 | 0 | 0
|  | Biogas from Cattle Dung | 0 | 0 | 0 | 0 | 0 | 0 | 0 | 0 | 0 | 0 | 0 | 0 | 0 | 0.00021734 | 0.00021734 | 0 | 0 | 0 | 0.00021734 | 0.00021734 | 0 | 0 | 0 | 0.002091 | 0.002091 | 0 | 0 | 0 | 0.0021084 | 0.0021084
|  | Biomass Pellets | 0 | -0.0035975 | 0 | 0.01128 | 0.0076825 | 0 | 0 | 0 | 0 | 0 | 0 | 0 | 0 | 0 | 0 | 0 | 0 | 0 | 0 | 0 | 0 | -0.0019019 | 0 | 0.0059633 | 0.0040614 | 0 | -0.0012951 | 0 | 0.0040608 | 0.0027657

## References
Reference List:
In-text Reference | Full Citation
ASTAE 2013 | ASTAE (Asia Sustainable and Alternative Energy Program). 2013. China: Accelerating Household Access to Clean Cooking and Heating. September. World Bank, Washington, DC. http://tinyurl.com/herbhls Accessed December 2015.
Bailis et al. 2015 | Bailis, R. R. Drigo, A. Ghilardi, and O. Masera. 2015. The Carbon Footprint of Traditional Woodfuels. Nature Climate Change. Vol. 15: 266-272.
Cashman 2016 | Cashman, S. Life-Cycle Assessment of Cookstove Fuels in India and China. U.S. Environmental Protection Agency, Washington, DC, EPA/600/R-15/325, 2016.
Dalberg 2014 | Dalberg Global Development Advisors (Dalberg). 2014. China stoves and fuels market assessment. Global Alliance for Clean Cookstoves. May presentation: preliminary findings, 19 May 2014.
EIA 2013 | EIA (Energy Information Administration). 2013. International Energy Outlook 2013. U.S. Energy Information Administration. DOE/EIA-0484(2013). http://www.eia.gov/forecasts/ieo/pdf/0484(2013).pdf Accessed 29 March, 2016.
Enerdata 2016 | Enerdata. 2016. Global Energy Statistical Yearbook 2016: Total Energy Consumption - China. Accessed December 1, 2016.
FAO 2016 | FAO. 2016. AQUASTAT website. Food and Agriculture Organization of the United Nations (FAO). Accessed December 1, 2016.
GACC 2014 | GACC (Global Alliance for Clean Cookstoves). 2014. Country Profiles: China. Available at http://cleancookstoves.org/countries/asia/china.html (Accessed October 1, 2014).
Goedkoop 2008 | Goedkoop M.J., R., Heijungs, and M., Huijbregts, et al. 2008. A life cycle impact assessment method which comprises harmonised category indicators at the midpoint and the endpoint level; First edition report I: Characterisation. http://tinyurl.com/zj6kkaa Accessed 17 November 2015.
GreenDelta 2016 | GreenDelta. 2016. OpenLCA 1.5.0. Berlin, Germany. Last Update September 15, 2016.
IEA 2010 | IEA (International Energy Agency). 2010. Energy Technology Perspectives 2010: Scenarios and Strategies to 2050. 978-92-64-08597-8. https://www.iea.org/publications/freepublications/publication/etp2010.pdf Accessed 28 March, 2016.
IEA 2011 | IEA (International Energy Agency). 2011a. China, People’s Republic of: Coal and Peat for 2011 http://www.iea.org/statistics/statisticssearch/report/?&country=CHINA&year=2011&product=CoalandPeat.
IEA 2016 | IEA (International Energy Agency). 2016. China: Electricity and heat for 2013. http://www.iea.org/statistics/statisticssearch/ Accessed 1 December 2016.
Mainali et al. 2012 | Mainali, B., S., Pachauri, S., and Y., Nagai. 2012. Analyzing cooking fuel and stove choices in China till 2030. Journal of Renewable and Sustainable Energy 4: 1-14.
Michael et al. 2013 | Michael, D.C., Zhou, S., Wu, X., and Chen, G. 2013. Ghina's Energy Future: Reaching for a Clean World. The Boston Consulting Group. http://www.bcg.com/documents/file127070.pdf Accessed 29 March, 2016.
NBSC 2008 | NBSC (National Bureau of Statistics, China). 2008. Communiqué on Major Data of the Second National Agricultural Census of China (No.4). http://www.stats.gov.cn/enGliSH/NewsEvents/200802/t20080229_25997.html Accessed 23 March, 2017.
TekCarta 2015 | TekCarta. 2015. Households: Average Household Size (68 countries). Available at http://www.generatorresearch.com/tekcarta/databank/households-average-household-size/ (Accessed August 10, 2015).
Wang et al. 2012 | Wang, R. S. Tao, W. Wang, J. Liu, H. Shen, G. Shen, B. Wang, X. Liu, et al. 2014. Black Carbon Emissions in China from 1949 to 2050. Environmental Science & Technology. 46: 7595-7603.
World Bank 2013 | World Bank (The World Bank). 2013. China: Accelerating Household Access to Clean Cooking and Heating. Asia Sustainable and Alternative Energy Program. Washington, DC: World Bank. http://tinyurl.com/hlnhgzn Accessed 4 April, 2016.
Zhou et al. 2007 | Zhou, N., M.A., McNeil, and D. Fridley, et al. 2007. Energy use China: Sectoral trends and future outlook. Lawrence Berkeley National Laboratory, LBNL-61904. https://china‌.lbl.gov/sites/all/files/lbl-61904-sectoral-energy-trendjan-2007.pdf. Accessed 17 November 2015.
Zhou et al. 2011 | Zhou, N., Fridley, D., McNeil, M., Zheng, N., Ke, J., and Levine, M. 2011. China's Energy and Carbon Emissions Outlook to 2050. Ernest Orlando Lawrence Berkeley National Laboratory. LBNL-4472E. https://china.lbl.gov/sites/all/files/lbl-4472e-energy-2050april-2011.pdf Accessed 28 March, 2016.

## OLCAexport
DRAFT | [15 empty] | ¦
LCIA Results as exported from OpenLCA | [10 empty] | yellow highlighting indicates results updated in Revision 1 |  |  |  |  | ¦
Results from the Contribution Tree for each Stove Unit Process and Impact Category | [15 empty] | ¦ | Notes on the results run. Used for indexing and incorporation into Fuel Mix Scenario Results.
[16 empty] | ¦ | *Should be updated when results are exported
| Counter | Check | Paste 6 | Paste 5 | Paste 4 | Paste 3 | Paste 2 | Paste 1 |  | Process | Amount | Unit | Impact Category | Calculated Amount | Percent of Total Impact | ¦ | Stove Unit Process | Life Cycle Grouping+ | Stove Efficiency Selection | Electricity Grid | Renewability Assumption | Modeling Convention
2Process | 2 | [6 empty] | Contribution |  | Process | Amount | Unit |  |  |  | ¦ |  |  | Current | 2013 Grid (IEA) | High Estimate of Renewability (77%) | Allocation, Physical
2Heat from Firewood; from Traditional Stove - CN | 2 | OK | [5 empty] | 100% |  | Heat from Firewood; from Traditional Stove - CN | 1.4971 | kg BC eq | Black Carbon and Short-Lived Climate Pollutants | 1.4971 | 100% | ¦ | Heat from Firewood; from Traditional Stove - CN | Cookstove Use | Current | 2013 Grid (IEA) | High Estimate of Renewability (77%) | Allocation, Physical
1disposal, wood ash mixture, pure, 0% water, to landfarming - CH | 1 | [7 empty] | 0% | disposal, wood ash mixture, pure, 0% water, to landfarming - CH | 6.2399e-06 | kg BC eq | Black Carbon and Short-Lived Climate Pollutants | 6.2399e-06 | 0.0004168% | ¦ | Heat from Firewood; from Traditional Stove - CN | Cookstove Use | Current | 2013 Grid (IEA) | High Estimate of Renewability (77%) | Allocation, Physical
2Process | 2 | [6 empty] | Contribution |  | Process | Amount | Unit |  |  |  | ¦ |  |  | Current | 2013 Grid (IEA) | High Estimate of Renewability (77%) | Allocation, Physical
2Heat from Firewood; from Traditional Stove - CN | 2 | OK | [5 empty] | 100% |  | Heat from Firewood; from Traditional Stove - CN | 9423.075 | MJ | Energy Demand - CED | 9422.6579 | 100% | ¦ | Heat from Firewood; from Traditional Stove - CN | Cookstove Use | Current | 2013 Grid (IEA) | High Estimate of Renewability (77%) | Allocation, Physical
1disposal, wood ash mixture, pure, 0% water, to landfarming - CH | 1 | [7 empty] | 0% | disposal, wood ash mixture, pure, 0% water, to landfarming - CH | 0.41702 | MJ | Energy Demand - CED | 0.41702 | 0.004426% | ¦ | Heat from Firewood; from Traditional Stove - CN | Cookstove Use | Current | 2013 Grid (IEA) | High Estimate of Renewability (77%) | Allocation, Physical
2Process | 2 | [6 empty] | Contribution |  | Process | Amount | Unit |  |  |  | ¦ |  |  | Current | 2013 Grid (IEA) | High Estimate of Renewability (77%) | Allocation, Physical
2Heat from Firewood; from Traditional Stove - CN | 2 | OK | [5 empty] | 100% |  | Heat from Firewood; from Traditional Stove - CN | 0.00822 | kg oil eq | FDP - Fossil depletion | 0 | 0% | ¦ | Heat from Firewood; from Traditional Stove - CN | Cookstove Use | Current | 2013 Grid (IEA) | High Estimate of Renewability (77%) | Allocation, Physical
1disposal, wood ash mixture, pure, 0% water, to landfarming - CH | 1 | [7 empty] | 100% | disposal, wood ash mixture, pure, 0% water, to landfarming - CH | 0.00822 | kg oil eq | FDP - Fossil depletion | 0.00822 | 100% | ¦ | Heat from Firewood; from Traditional Stove - CN | Cookstove Use | Current | 2013 Grid (IEA) | High Estimate of Renewability (77%) | Allocation, Physical
2Process | 2 | [6 empty] | Contribution |  | Process | Amount | Unit |  |  |  | ¦ |  |  | Current | 2013 Grid (IEA) | High Estimate of Renewability (77%) | Allocation, Physical
2Heat from Firewood; from Traditional Stove - CN | 2 | OK | [5 empty] | 100% |  | Heat from Firewood; from Traditional Stove - CN | 0.0102 | kg P eq | FEP - Freshwater eutrophication | 0 | 0% | ¦ | Heat from Firewood; from Traditional Stove - CN | Cookstove Use | Current | 2013 Grid (IEA) | High Estimate of Renewability (77%) | Allocation, Physical
1disposal, wood ash mixture, pure, 0% water, to landfarming - CH | 1 | [7 empty] | 100% | disposal, wood ash mixture, pure, 0% water, to landfarming - CH | 0.0102 | kg P eq | FEP - Freshwater eutrophication | 0.0102 | 100% | ¦ | Heat from Firewood; from Traditional Stove - CN | Cookstove Use | Current | 2013 Grid (IEA) | High Estimate of Renewability (77%) | Allocation, Physical
2 | 2 | [6 empty] | Contribution | [7 empty] | ¦ |  |  | Current | 2013 Grid (IEA) | High Estimate of Renewability (77%) | Allocation, Physical
2Heat from Firewood; from Traditional Stove - CN | 2 | OK | [5 empty] | 100% |  | Heat from Firewood; from Traditional Stove - CN | 218.8398 | kg CO2 eq | GCCP100 - Climate Change | 218.8146 | 99.99% | ¦ | Heat from Firewood; from Traditional Stove - CN | Cookstove Use | Current | 2013 Grid (IEA) | High Estimate of Renewability (77%) | Allocation, Physical
1disposal, wood ash mixture, pure, 0% water, to landfarming - CH | 1 | [7 empty] | 0.01% | disposal, wood ash mixture, pure, 0% water, to landfarming - CH | 0.02517 | kg CO2 eq | GCCP100 - Climate Change | 0.02517 | 0.0115% | ¦ | Heat from Firewood; from Traditional Stove - CN | Cookstove Use | Current | 2013 Grid (IEA) | High Estimate of Renewability (77%) | Allocation, Physical
2Process | 2 | [6 empty] | Contribution |  | Process | Amount | Unit |  |  |  | ¦ |  |  | Current | 2013 Grid (IEA) | High Estimate of Renewability (77%) | Allocation, Physical
2Heat from Firewood; from Traditional Stove - CN | 2 | OK | [5 empty] | 100% |  | Heat from Firewood; from Traditional Stove - CN | 7.5704e-11 | kg CFC-11 eq | ODP - Ozone depletion | 0 | 0% | ¦ | Heat from Firewood; from Traditional Stove - CN | Cookstove Use | Current | 2013 Grid (IEA) | High Estimate of Renewability (77%) | Allocation, Physical
1disposal, wood ash mixture, pure, 0% water, to landfarming - CH | 1 | [7 empty] | 100% | disposal, wood ash mixture, pure, 0% water, to landfarming - CH | 7.5704e-11 | kg CFC-11 eq | ODP - Ozone depletion | 7.5704e-11 | 100% | ¦ | Heat from Firewood; from Traditional Stove - CN | Cookstove Use | Current | 2013 Grid (IEA) | High Estimate of Renewability (77%) | Allocation, Physical
2 | 2 | [6 empty] | Contribution | [7 empty] | ¦ |  |  | Current | 2013 Grid (IEA) | High Estimate of Renewability (77%) | Allocation, Physical
2Heat from Firewood; from Traditional Stove - CN | 2 | OK | [5 empty] | 100% |  | Heat from Firewood; from Traditional Stove - CN | 6.9643 | kg PM10 eq | PMFP - Particulate matter formation | 6.9642 | 100% | ¦ | Heat from Firewood; from Traditional Stove - CN | Cookstove Use | Current | 2013 Grid (IEA) | High Estimate of Renewability (77%) | Allocation, Physical
1disposal, wood ash mixture, pure, 0% water, to landfarming - CH | 1 | [7 empty] | 0% | disposal, wood ash mixture, pure, 0% water, to landfarming - CH | 8.6648e-05 | kg PM10 eq | PMFP - Particulate matter formation | 8.6648e-05 | 0.001244% | ¦ | Heat from Firewood; from Traditional Stove - CN | Cookstove Use | Current | 2013 Grid (IEA) | High Estimate of Renewability (77%) | Allocation, Physical
2Process | 2 | [6 empty] | Contribution |  | Process | Amount | Unit |  |  |  | ¦ |  |  | Current | 2013 Grid (IEA) | High Estimate of Renewability (77%) | Allocation, Physical
2Heat from Firewood; from Traditional Stove - CN | 2 | OK | [5 empty] | 100% |  | Heat from Firewood; from Traditional Stove - CN | 1.2045 | kg NMVOC | POFP - Photochemical oxidant formation | 1.2042 | 99.98% | ¦ | Heat from Firewood; from Traditional Stove - CN | Cookstove Use | Current | 2013 Grid (IEA) | High Estimate of Renewability (77%) | Allocation, Physical
1disposal, wood ash mixture, pure, 0% water, to landfarming - CH | 1 | [7 empty] | 0.02% | disposal, wood ash mixture, pure, 0% water, to landfarming - CH | 0.00027 | kg NMVOC | POFP - Photochemical oxidant formation | 0.00027 | 0.02242% | ¦ | Heat from Firewood; from Traditional Stove - CN | Cookstove Use | Current | 2013 Grid (IEA) | High Estimate of Renewability (77%) | Allocation, Physical
2Process | 2 | [6 empty] | Contribution |  | Process | Amount | Unit |  |  |  | ¦ |  |  | Current | 2013 Grid (IEA) | High Estimate of Renewability (77%) | Allocation, Physical
2Heat from Firewood; from Traditional Stove - CN | 2 | OK | [5 empty] | 100% |  | Heat from Firewood; from Traditional Stove - CN | 0.2437 | kg SO2 eq | TAP - Terrestrial acidification | 0.24354 | 99.93% | ¦ | Heat from Firewood; from Traditional Stove - CN | Cookstove Use | Current | 2013 Grid (IEA) | High Estimate of Renewability (77%) | Allocation, Physical
1disposal, wood ash mixture, pure, 0% water, to landfarming - CH | 1 | [7 empty] | 0.07% | disposal, wood ash mixture, pure, 0% water, to landfarming - CH | 0.00016 | kg SO2 eq | TAP - Terrestrial acidification | 0.00016 | 0.06565% | ¦ | Heat from Firewood; from Traditional Stove - CN | Cookstove Use | Current | 2013 Grid (IEA) | High Estimate of Renewability (77%) | Allocation, Physical
2Process | 2 | [6 empty] | Contribution |  | Process | Amount | Unit |  |  |  | ¦ |  |  | Current | 2013 Grid (IEA) | High Estimate of Renewability (77%) | Allocation, Physical
2Heat from Firewood; from Traditional Stove - CN | 2 | OK | [5 empty] | 100% |  | Heat from Firewood; from Traditional Stove - CN | 9.0558e-05 | m3 | WDP - Water depletion | 0 | 0% | ¦ | Heat from Firewood; from Traditional Stove - CN | Cookstove Use | Current | 2013 Grid (IEA) | High Estimate of Renewability (77%) | Allocation, Physical
1disposal, wood ash mixture, pure, 0% water, to landfarming - CH | 1 | [7 empty] | 100% | disposal, wood ash mixture, pure, 0% water, to landfarming - CH | 9.0558e-05 | m3 | WDP - Water depletion | 9.0558e-05 | 100% | ¦ | Heat from Firewood; from Traditional Stove - CN | Cookstove Use | Current | 2013 Grid (IEA) | High Estimate of Renewability (77%) | Allocation, Physical
2Process | 2 | [6 empty] | Contribution |  | Process | Amount | Unit |  |  |  | ¦ |  |  |  | 2013 Grid (IEA) | High Estimate of Renewability (77%) | Allocation, Physical
2Heat from Firewood; from Improved Stove - CN | 2 | OK | [5 empty] | 100% |  | Heat from Firewood; from Improved Stove - CN | 1.3925 | kg BC eq | Black Carbon and Short-Lived Climate Pollutants | 1.3925 | 100% | ¦ | Heat from Firewood; from Improved Stove - CN | Cookstove Use | Current | 2013 Grid (IEA) | High Estimate of Renewability (77%) | Allocation, Physical
1disposal, wood ash mixture, pure, 0% water, to landfarming - CH | 1 | [7 empty] | 0% | disposal, wood ash mixture, pure, 0% water, to landfarming - CH | 1.7143e-06 | kg BC eq | Black Carbon and Short-Lived Climate Pollutants | 1.7143e-06 | 0.0001231% | ¦ | Heat from Firewood; from Improved Stove - CN | Cookstove Use | Current | 2013 Grid (IEA) | High Estimate of Renewability (77%) | Allocation, Physical
2Process | 2 | [6 empty] | Contribution |  | Process | Amount | Unit |  |  |  | ¦ |  |  | Current | 2013 Grid (IEA) | High Estimate of Renewability (77%) | Allocation, Physical
2Heat from Firewood; from Improved Stove - CN | 2 | OK | [5 empty] | 100% |  | Heat from Firewood; from Improved Stove - CN | 7067.108 | MJ | Energy Demand - CED | 7066.9935 | 100% | ¦ | Heat from Firewood; from Improved Stove - CN | Cookstove Use | Current | 2013 Grid (IEA) | High Estimate of Renewability (77%) | Allocation, Physical
1disposal, wood ash mixture, pure, 0% water, to landfarming - CH | 1 | [7 empty] | 0% | disposal, wood ash mixture, pure, 0% water, to landfarming - CH | 0.11457 | MJ | Energy Demand - CED | 0.11457 | 0.001621% | ¦ | Heat from Firewood; from Improved Stove - CN | Cookstove Use | Current | 2013 Grid (IEA) | High Estimate of Renewability (77%) | Allocation, Physical
2Process | 2 | [6 empty] | Contribution |  | Process | Amount | Unit |  |  |  | ¦ |  |  | Current | 2013 Grid (IEA) | High Estimate of Renewability (77%) | Allocation, Physical
2Heat from Firewood; from Improved Stove - CN | 2 | OK | [5 empty] | 100% |  | Heat from Firewood; from Improved Stove - CN | 0.00226 | kg oil eq | FDP - Fossil depletion | 0 | 0% | ¦ | Heat from Firewood; from Improved Stove - CN | Cookstove Use | Current | 2013 Grid (IEA) | High Estimate of Renewability (77%) | Allocation, Physical
1disposal, wood ash mixture, pure, 0% water, to landfarming - CH | 1 | [7 empty] | 100% | disposal, wood ash mixture, pure, 0% water, to landfarming - CH | 0.00226 | kg oil eq | FDP - Fossil depletion | 0.00226 | 100% | ¦ | Heat from Firewood; from Improved Stove - CN | Cookstove Use | Current | 2013 Grid (IEA) | High Estimate of Renewability (77%) | Allocation, Physical
2Process | 2 | [6 empty] | Contribution |  | Process | Amount | Unit |  |  |  | ¦ |  |  | Current | 2013 Grid (IEA) | High Estimate of Renewability (77%) | Allocation, Physical
2Heat from Firewood; from Improved Stove - CN | 2 | OK | [5 empty] | 100% |  | Heat from Firewood; from Improved Stove - CN | 0.0028 | kg P eq | FEP - Freshwater eutrophication | 0 | 0% | ¦ | Heat from Firewood; from Improved Stove - CN | Cookstove Use | Current | 2013 Grid (IEA) | High Estimate of Renewability (77%) | Allocation, Physical
1disposal, wood ash mixture, pure, 0% water, to landfarming - CH | 1 | [7 empty] | 100% | disposal, wood ash mixture, pure, 0% water, to landfarming - CH | 0.0028 | kg P eq | FEP - Freshwater eutrophication | 0.0028 | 100% | ¦ | Heat from Firewood; from Improved Stove - CN | Cookstove Use | Current | 2013 Grid (IEA) | High Estimate of Renewability (77%) | Allocation, Physical
2 | 2 | [6 empty] | Contribution | [7 empty] | ¦ |  |  | Current | 2013 Grid (IEA) | High Estimate of Renewability (77%) | Allocation, Physical
2Heat from Firewood; from Improved Stove - CN | 2 | OK | [5 empty] | 100% |  | Heat from Firewood; from Improved Stove - CN | 181.2894 | kg CO2 eq | GCCP100 - Climate Change | 181.2825 | 100% | ¦ | Heat from Firewood; from Improved Stove - CN | Cookstove Use | Current | 2013 Grid (IEA) | High Estimate of Renewability (77%) | Allocation, Physical
1disposal, wood ash mixture, pure, 0% water, to landfarming - CH | 1 | [7 empty] | 0% | disposal, wood ash mixture, pure, 0% water, to landfarming - CH | 0.00692 | kg CO2 eq | GCCP100 - Climate Change | 0.00692 | 0.003817% | ¦ | Heat from Firewood; from Improved Stove - CN | Cookstove Use | Current | 2013 Grid (IEA) | High Estimate of Renewability (77%) | Allocation, Physical
2Process | 2 | [6 empty] | Contribution |  | Process | Amount | Unit |  |  |  | ¦ |  |  | Current | 2013 Grid (IEA) | High Estimate of Renewability (77%) | Allocation, Physical
2Heat from Firewood; from Improved Stove - CN | 2 | OK | [5 empty] | 100% |  | Heat from Firewood; from Improved Stove - CN | 2.0798e-11 | kg CFC-11 eq | ODP - Ozone depletion | 0 | 0% | ¦ | Heat from Firewood; from Improved Stove - CN | Cookstove Use | Current | 2013 Grid (IEA) | High Estimate of Renewability (77%) | Allocation, Physical
1disposal, wood ash mixture, pure, 0% water, to landfarming - CH | 1 | [7 empty] | 100% | disposal, wood ash mixture, pure, 0% water, to landfarming - CH | 2.0798e-11 | kg CFC-11 eq | ODP - Ozone depletion | 2.0798e-11 | 100% | ¦ | Heat from Firewood; from Improved Stove - CN | Cookstove Use | Current | 2013 Grid (IEA) | High Estimate of Renewability (77%) | Allocation, Physical
2 | 2 | [6 empty] | Contribution | [7 empty] | ¦ |  |  | Current | 2013 Grid (IEA) | High Estimate of Renewability (77%) | Allocation, Physical
2Heat from Firewood; from Improved Stove - CN | 2 | OK | [5 empty] | 100% |  | Heat from Firewood; from Improved Stove - CN | 6.356 | kg PM10 eq | PMFP - Particulate matter formation | 6.3559 | 100% | ¦ | Heat from Firewood; from Improved Stove - CN | Cookstove Use | Current | 2013 Grid (IEA) | High Estimate of Renewability (77%) | Allocation, Physical
1disposal, wood ash mixture, pure, 0% water, to landfarming - CH | 1 | [7 empty] | 0% | disposal, wood ash mixture, pure, 0% water, to landfarming - CH | 2.3805e-05 | kg PM10 eq | PMFP - Particulate matter formation | 2.3805e-05 | 0.0003745% | ¦ | Heat from Firewood; from Improved Stove - CN | Cookstove Use | Current | 2013 Grid (IEA) | High Estimate of Renewability (77%) | Allocation, Physical
2Process | 2 | [6 empty] | Contribution |  | Process | Amount | Unit |  |  |  | ¦ |  |  | Current | 2013 Grid (IEA) | High Estimate of Renewability (77%) | Allocation, Physical
2Heat from Firewood; from Improved Stove - CN | 2 | OK | [5 empty] | 100% |  | Heat from Firewood; from Improved Stove - CN | 2.5413 | kg NMVOC | POFP - Photochemical oxidant formation | 2.5413 | 100% | ¦ | Heat from Firewood; from Improved Stove - CN | Cookstove Use | Current | 2013 Grid (IEA) | High Estimate of Renewability (77%) | Allocation, Physical
1disposal, wood ash mixture, pure, 0% water, to landfarming - CH | 1 | [7 empty] | 0% | disposal, wood ash mixture, pure, 0% water, to landfarming - CH | 7.4833e-05 | kg NMVOC | POFP - Photochemical oxidant formation | 7.4833e-05 | 0.002945% | ¦ | Heat from Firewood; from Improved Stove - CN | Cookstove Use | Current | 2013 Grid (IEA) | High Estimate of Renewability (77%) | Allocation, Physical
2Process | 2 | [6 empty] | Contribution |  | Process | Amount | Unit |  |  |  | ¦ |  |  | Current | 2013 Grid (IEA) | High Estimate of Renewability (77%) | Allocation, Physical
2Heat from Firewood; from Improved Stove - CN | 2 | OK | [5 empty] | 100% |  | Heat from Firewood; from Improved Stove - CN | 0.24172 | kg SO2 eq | TAP - Terrestrial acidification | 0.24168 | 99.98% | ¦ | Heat from Firewood; from Improved Stove - CN | Cookstove Use | Current | 2013 Grid (IEA) | High Estimate of Renewability (77%) | Allocation, Physical
1disposal, wood ash mixture, pure, 0% water, to landfarming - CH | 1 | [7 empty] | 0.02% | disposal, wood ash mixture, pure, 0% water, to landfarming - CH | 4.464e-05 | kg SO2 eq | TAP - Terrestrial acidification | 4.464e-05 | 0.01847% | ¦ | Heat from Firewood; from Improved Stove - CN | Cookstove Use | Current | 2013 Grid (IEA) | High Estimate of Renewability (77%) | Allocation, Physical
2Process | 2 | [6 empty] | Contribution |  | Process | Amount | Unit |  |  |  | ¦ |  |  | Current | 2013 Grid (IEA) | High Estimate of Renewability (77%) | Allocation, Physical
2Heat from Firewood; from Improved Stove - CN | 2 | OK | [5 empty] | 100% |  | Heat from Firewood; from Improved Stove - CN | 2.4879e-05 | m3 | WDP - Water depletion | 0 | 0% | ¦ | Heat from Firewood; from Improved Stove - CN | Cookstove Use | Current | 2013 Grid (IEA) | High Estimate of Renewability (77%) | Allocation, Physical
1disposal, wood ash mixture, pure, 0% water, to landfarming - CH | 1 | [7 empty] | 100% | disposal, wood ash mixture, pure, 0% water, to landfarming - CH | 2.4879e-05 | m3 | WDP - Water depletion | 2.4879e-05 | 100% | ¦ | Heat from Firewood; from Improved Stove - CN | Cookstove Use | Current | 2013 Grid (IEA) | High Estimate of Renewability (77%) | Allocation, Physical
FALSE | FALSE | [14 empty] | ¦ |  |  | Current | 2013 Grid (IEA) |  | Allocation, Physical
5Process | 5 |  |  |  | Contribution |  |  |  |  | Process | Amount | Unit |  |  |  | ¦ |  |  | Current | 2013 Grid (IEA) | Not Applicable | Allocation, Physical
5Heat from Coal Briquette; Improved Stoves - CN | 5 |  |  |  | 100% |  |  |  |  | Heat from Coal Briquette; Improved Stoves - CN | 0.10452 | kg BC eq | Black Carbon and Short-Lived Climate Pollutants | 0.10289 | 98.44% | ¦ | Heat from Coal Briquette; Improved Stoves - CN | Cookstove Use | Current | 2013 Grid (IEA) | Not Applicable | Allocation, Physical
4coal briquette; at consumer - CN | 4 |  |  |  |  | 1.37% |  |  |  | coal briquette; at consumer - CN | 0.00143 | kg BC eq | Black Carbon and Short-Lived Climate Pollutants | -2.2436e-06 | -0.002147% | ¦ | Heat from Coal Briquette; Improved Stoves - CN | Distribution | Current | 2013 Grid (IEA) | Not Applicable | Allocation, Physical
3coal briquettes, at plant 2011 - CN | 3 | [5 empty] | 0.99% |  |  | coal briquettes, at plant 2011 - CN | 0.00103 | kg BC eq | Black Carbon and Short-Lived Climate Pollutants | 0.045663 | 43.69% | ¦ | Heat from Coal Briquette; Improved Stoves - CN | Fuel Processing | Current | 2013 Grid (IEA) | Not Applicable | Allocation, Physical
2transport, freight, rail - RER | 2 | [6 empty] | 0.02% |  | transport, freight, rail - RER | 2.472e-05 | kg BC eq | Black Carbon and Short-Lived Climate Pollutants | 2.472e-05 | 0.02365% | ¦ | Heat from Coal Briquette; Improved Stoves - CN | Fuel Processing | Current | 2013 Grid (IEA) | Not Applicable | Allocation, Physical
2hard coal briquettes production plant - RER | 2 | [6 empty] | 0.02% |  | hard coal briquettes production plant - RER | 2.136e-05 | kg BC eq | Black Carbon and Short-Lived Climate Pollutants | 2.136e-05 | 0.02044% | ¦ | Heat from Coal Briquette; Improved Stoves - CN | Fuel Processing | Current | 2013 Grid (IEA) | Not Applicable | Allocation, Physical
2disposal, hard coal ash, 0% water, to residual material landfill - DE | 2 | [6 empty] | 0% |  | disposal, hard coal ash, 0% water, to residual material landfill - DE | 1.4137e-06 | kg BC eq | Black Carbon and Short-Lived Climate Pollutants | 1.4137e-06 | 0.001353% | ¦ | Heat from Coal Briquette; Improved Stoves - CN | Fuel Processing | Current | 2013 Grid (IEA) | Not Applicable | Allocation, Physical
2Electricity; grid scenario; at consumer; production mix - CN | 2 | [6 empty] | -0.58% |  | Electricity; grid scenario; at consumer; production mix - CN | -0.00061 | kg BC eq | Black Carbon and Short-Lived Climate Pollutants | -0.00061 | -0.5836% | ¦ | Heat from Coal Briquette; Improved Stoves - CN | Fuel Processing | Current | 2013 Grid (IEA) | Not Applicable | Allocation, Physical
2heat, at hard coal industrial furnace 1-10MW - RER | 2 | [6 empty] | -1.26% |  | heat, at hard coal industrial furnace 1-10MW - RER | -0.00131 | kg BC eq | Black Carbon and Short-Lived Climate Pollutants | -0.00131 | -1.253% | ¦ | Heat from Coal Briquette; Improved Stoves - CN | Fuel Processing | Current | 2013 Grid (IEA) | Not Applicable | Allocation, Physical
2bitumen, at refinery - RER | 2 | [6 empty] | -2.42% |  | bitumen, at refinery - RER | -0.00253 | kg BC eq | Black Carbon and Short-Lived Climate Pollutants | -0.00253 | -2.421% | ¦ | Heat from Coal Briquette; Improved Stoves - CN | Fuel Processing | Current | 2013 Grid (IEA) | Not Applicable | Allocation, Physical
2coal briquette supply mix, at regional storage 2011 - CN | 2 | [6 empty] | -38.49% |  | coal briquette supply mix, at regional storage 2011 - CN | -0.04023 | kg BC eq | Black Carbon and Short-Lived Climate Pollutants | -3.8347e-06 | -0.003669% | ¦ | Heat from Coal Briquette; Improved Stoves - CN | Fuel Processing | Current | 2013 Grid (IEA) | Not Applicable | Allocation, Physical
1transport, freight, rail - RER | 1 | [7 empty] | 0.47% | transport, freight, rail - RER | 0.00049 | kg BC eq | Black Carbon and Short-Lived Climate Pollutants | 0.00049 | 0.4688% | ¦ | Heat from Coal Briquette; Improved Stoves - CN | Fuel Processing | Current | 2013 Grid (IEA) | Not Applicable | Allocation, Physical
1transport, barge - RER | 1 | [7 empty] | 0.11% | transport, barge - RER | 0.00011 | kg BC eq | Black Carbon and Short-Lived Climate Pollutants | 0.00011 | 0.1052% | ¦ | Heat from Coal Briquette; Improved Stoves - CN | Fuel Processing | Current | 2013 Grid (IEA) | Not Applicable | Allocation, Physical
1transport, lorry >16t, fleet average - RER | 1 | [7 empty] | 0.02% | transport, lorry >16t, fleet average - RER | 2.3835e-05 | kg BC eq | Black Carbon and Short-Lived Climate Pollutants | 2.3835e-05 | 0.0228% | ¦ | Heat from Coal Briquette; Improved Stoves - CN | Fuel Processing | Current | 2013 Grid (IEA) | Not Applicable | Allocation, Physical
1transport, freight, rail - CH | 1 | [7 empty] | 0% | transport, freight, rail - CH | 0 | kg BC eq | Black Carbon and Short-Lived Climate Pollutants | 0 | 0% | ¦ | Heat from Coal Briquette; Improved Stoves - CN | Fuel Processing | Current | 2013 Grid (IEA) | Not Applicable | Allocation, Physical
1Electricity; grid scenario; at consumer; production mix - CN | 1 | [7 empty] | -0.48% | Electricity; grid scenario; at consumer; production mix - CN | -0.0005 | kg BC eq | Black Carbon and Short-Lived Climate Pollutants | -0.0005 | -0.4784% | ¦ | Heat from Coal Briquette; Improved Stoves - CN | Fuel Processing | Current | 2013 Grid (IEA) | Not Applicable | Allocation, Physical
1coal briquette coal, at mine 2011 - CN | 1 | [7 empty] | -38.6% | coal briquette coal, at mine 2011 - CN | -0.04035 | kg BC eq | Black Carbon and Short-Lived Climate Pollutants | -0.04035 | -38.61% | ¦ | Heat from Coal Briquette; Improved Stoves - CN | Feedstock Production | Current | 2013 Grid (IEA) | Not Applicable | Allocation, Physical
3transport, lorry >16t, fleet average - RER | 3 | [5 empty] | 0.33% |  |  | transport, lorry >16t, fleet average - RER | 0.00035 | kg BC eq | Black Carbon and Short-Lived Climate Pollutants | 0.00035 | 0.3349% | ¦ | Heat from Coal Briquette; Improved Stoves - CN | Distribution | Current | 2013 Grid (IEA) | Not Applicable | Allocation, Physical
3transport, barge - RER | 3 | [5 empty] | 0.03% |  |  | transport, barge - RER | 2.824e-05 | kg BC eq | Black Carbon and Short-Lived Climate Pollutants | 2.824e-05 | 0.02702% | ¦ | Heat from Coal Briquette; Improved Stoves - CN | Distribution | Current | 2013 Grid (IEA) | Not Applicable | Allocation, Physical
3transport, freight, rail - RER | 3 | [5 empty] | 0.02% |  |  | transport, freight, rail - RER | 2.4004e-05 | kg BC eq | Black Carbon and Short-Lived Climate Pollutants | 2.4004e-05 | 0.02297% | ¦ | Heat from Coal Briquette; Improved Stoves - CN | Distribution | Current | 2013 Grid (IEA) | Not Applicable | Allocation, Physical
4disposal, lignite ash from stove, 0% water, to sanitary landfill - CH | 4 |  |  |  |  | 0.19% |  |  |  | disposal, lignite ash from stove, 0% water, to sanitary landfill - CH | 0.0002 | kg BC eq | Black Carbon and Short-Lived Climate Pollutants | 0.0002 | 0.1914% | ¦ | Heat from Coal Briquette; Improved Stoves - CN | Cookstove Use | Current | 2013 Grid (IEA) | Not Applicable | Allocation, Physical
5Process | 5 |  |  |  | Contribution |  |  |  |  | Process | Amount | Unit |  |  |  | ¦ |  |  | Current | 2013 Grid (IEA) | Not Applicable | Allocation, Physical
5Heat from Coal Briquette; Improved Stoves - CN | 5 |  |  |  | 100% |  |  |  |  | Heat from Coal Briquette; Improved Stoves - CN | 5374.1084 | MJ | Energy Demand - CED | 3276.3426 | 60.97% | ¦ | Heat from Coal Briquette; Improved Stoves - CN | Cookstove Use | Current | 2013 Grid (IEA) | Not Applicable | Allocation, Physical
4coal briquette; at consumer - CN | 4 |  |  |  |  | 38.43% |  |  |  | coal briquette; at consumer - CN | 2065.1281 | MJ | Energy Demand - CED | -1e-05 | -1.861e-07% | ¦ | Heat from Coal Briquette; Improved Stoves - CN | Distribution | Current | 2013 Grid (IEA) | Not Applicable | Allocation, Physical
3coal briquettes, at plant 2011 - CN | 3 | [5 empty] | 37.26% |  |  | coal briquettes, at plant 2011 - CN | 2002.4203 | MJ | Energy Demand - CED | 0 | 0% | ¦ | Heat from Coal Briquette; Improved Stoves - CN | Fuel Processing | Current | 2013 Grid (IEA) | Not Applicable | Allocation, Physical
2coal briquette supply mix, at regional storage 2011 - CN | 2 | [6 empty] | 20.31% |  | coal briquette supply mix, at regional storage 2011 - CN | 1091.3649 | MJ | Energy Demand - CED | 0 | 0% | ¦ | Heat from Coal Briquette; Improved Stoves - CN | Fuel Processing | Current | 2013 Grid (IEA) | Not Applicable | Allocation, Physical
1coal briquette coal, at mine 2011 - CN | 1 | [7 empty] | 16.1% | coal briquette coal, at mine 2011 - CN | 865.1787 | MJ | Energy Demand - CED | 865.1787 | 16.1% | ¦ | Heat from Coal Briquette; Improved Stoves - CN | Feedstock Production | Current | 2013 Grid (IEA) | Not Applicable | Allocation, Physical
1transport, freight, rail - RER | 1 | [7 empty] | 3.35% | transport, freight, rail - RER | 180.0615 | MJ | Energy Demand - CED | 180.0615 | 3.351% | ¦ | Heat from Coal Briquette; Improved Stoves - CN | Fuel Processing | Current | 2013 Grid (IEA) | Not Applicable | Allocation, Physical
1Electricity; grid scenario; at consumer; production mix - CN | 1 | [7 empty] | 0.46% | Electricity; grid scenario; at consumer; production mix - CN | 24.5853 | MJ | Energy Demand - CED | 24.5853 | 0.4575% | ¦ | Heat from Coal Briquette; Improved Stoves - CN | Fuel Processing | Current | 2013 Grid (IEA) | Not Applicable | Allocation, Physical
1transport, barge - RER | 1 | [7 empty] | 0.34% | transport, barge - RER | 18.1545 | MJ | Energy Demand - CED | 18.1545 | 0.3378% | ¦ | Heat from Coal Briquette; Improved Stoves - CN | Fuel Processing | Current | 2013 Grid (IEA) | Not Applicable | Allocation, Physical
1transport, lorry >16t, fleet average - RER | 1 | [7 empty] | 0.06% | transport, lorry >16t, fleet average - RER | 3.385 | MJ | Energy Demand - CED | 3.385 | 0.06299% | ¦ | Heat from Coal Briquette; Improved Stoves - CN | Fuel Processing | Current | 2013 Grid (IEA) | Not Applicable | Allocation, Physical
1transport, freight, rail - CH | 1 | [7 empty] | 0% | transport, freight, rail - CH | 0 | MJ | Energy Demand - CED | 0 | 0% | ¦ | Heat from Coal Briquette; Improved Stoves - CN | Fuel Processing | Current | 2013 Grid (IEA) | Not Applicable | Allocation, Physical
2bitumen, at refinery - RER | 2 | [6 empty] | 14.59% |  | bitumen, at refinery - RER | 784.1385 | MJ | Energy Demand - CED | 784.1385 | 14.59% | ¦ | Heat from Coal Briquette; Improved Stoves - CN | Fuel Processing | Current | 2013 Grid (IEA) | Not Applicable | Allocation, Physical
2heat, at hard coal industrial furnace 1-10MW - RER | 2 | [6 empty] | 1.6% |  | heat, at hard coal industrial furnace 1-10MW - RER | 86.1744 | MJ | Energy Demand - CED | 86.1744 | 1.604% | ¦ | Heat from Coal Briquette; Improved Stoves - CN | Fuel Processing | Current | 2013 Grid (IEA) | Not Applicable | Allocation, Physical
2Electricity; grid scenario; at consumer; production mix - CN | 2 | [6 empty] | 0.56% |  | Electricity; grid scenario; at consumer; production mix - CN | 29.8511 | MJ | Energy Demand - CED | 29.8511 | 0.5555% | ¦ | Heat from Coal Briquette; Improved Stoves - CN | Fuel Processing | Current | 2013 Grid (IEA) | Not Applicable | Allocation, Physical
2transport, freight, rail - RER | 2 | [6 empty] | 0.17% |  | transport, freight, rail - RER | 9.1468 | MJ | Energy Demand - CED | 9.1468 | 0.1702% | ¦ | Heat from Coal Briquette; Improved Stoves - CN | Fuel Processing | Current | 2013 Grid (IEA) | Not Applicable | Allocation, Physical
2hard coal briquettes production plant - RER | 2 | [6 empty] | 0.03% |  | hard coal briquettes production plant - RER | 1.4002 | MJ | Energy Demand - CED | 1.4002 | 0.02606% | ¦ | Heat from Coal Briquette; Improved Stoves - CN | Fuel Processing | Current | 2013 Grid (IEA) | Not Applicable | Allocation, Physical
2disposal, hard coal ash, 0% water, to residual material landfill - DE | 2 | [6 empty] | 0.01% |  | disposal, hard coal ash, 0% water, to residual material landfill - DE | 0.34429 | MJ | Energy Demand - CED | 0.34429 | 0.006406% | ¦ | Heat from Coal Briquette; Improved Stoves - CN | Fuel Processing | Current | 2013 Grid (IEA) | Not Applicable | Allocation, Physical
3transport, lorry >16t, fleet average - RER | 3 | [5 empty] | 0.92% |  |  | transport, lorry >16t, fleet average - RER | 49.2009 | MJ | Energy Demand - CED | 49.2009 | 0.9155% | ¦ | Heat from Coal Briquette; Improved Stoves - CN | Distribution | Current | 2013 Grid (IEA) | Not Applicable | Allocation, Physical
3transport, freight, rail - RER | 3 | [5 empty] | 0.17% |  |  | transport, freight, rail - RER | 8.8819 | MJ | Energy Demand - CED | 8.8819 | 0.1653% | ¦ | Heat from Coal Briquette; Improved Stoves - CN | Distribution | Current | 2013 Grid (IEA) | Not Applicable | Allocation, Physical
3transport, barge - RER | 3 | [5 empty] | 0.09% |  |  | transport, barge - RER | 4.6251 | MJ | Energy Demand - CED | 4.6251 | 0.08606% | ¦ | Heat from Coal Briquette; Improved Stoves - CN | Distribution | Current | 2013 Grid (IEA) | Not Applicable | Allocation, Physical
4disposal, lignite ash from stove, 0% water, to sanitary landfill - CH | 4 |  |  |  |  | 0.61% |  |  |  | disposal, lignite ash from stove, 0% water, to sanitary landfill - CH | 32.6376 | MJ | Energy Demand - CED | 32.6376 | 0.6073% | ¦ | Heat from Coal Briquette; Improved Stoves - CN | Cookstove Use | Current | 2013 Grid (IEA) | Not Applicable | Allocation, Physical
5Process | 5 |  |  |  | Contribution |  |  |  |  | Process | Amount | Unit |  |  |  | ¦ |  |  | Current | 2013 Grid (IEA) | Not Applicable | Allocation, Physical
5Heat from Coal Briquette; Improved Stoves - CN | 5 |  |  |  | 100% |  |  |  |  | Heat from Coal Briquette; Improved Stoves - CN | 125.3568 | kg oil eq | FDP - Fossil depletion | 78.235 | 62.41% | ¦ | Heat from Coal Briquette; Improved Stoves - CN | Cookstove Use | Current | 2013 Grid (IEA) | Not Applicable | Allocation, Physical
4coal briquette; at consumer - CN | 4 |  |  |  |  | 37.05% |  |  |  | coal briquette; at consumer - CN | 46.4452 | kg oil eq | FDP - Fossil depletion | 0 | 0% | ¦ | Heat from Coal Briquette; Improved Stoves - CN | Distribution | Current | 2013 Grid (IEA) | Not Applicable | Allocation, Physical
3coal briquettes, at plant 2011 - CN | 3 | [5 empty] | 36.02% |  |  | coal briquettes, at plant 2011 - CN | 45.1523 | kg oil eq | FDP - Fossil depletion | 1e-05 | 7.977e-06% | ¦ | Heat from Coal Briquette; Improved Stoves - CN | Fuel Processing | Current | 2013 Grid (IEA) | Not Applicable | Allocation, Physical
2coal briquette supply mix, at regional storage 2011 - CN | 2 | [6 empty] | 19.74% |  | coal briquette supply mix, at regional storage 2011 - CN | 24.7442 | kg oil eq | FDP - Fossil depletion | -1e-05 | -7.977e-06% | ¦ | Heat from Coal Briquette; Improved Stoves - CN | Fuel Processing | Current | 2013 Grid (IEA) | Not Applicable | Allocation, Physical
1coal briquette coal, at mine 2011 - CN | 1 | [7 empty] | 16.95% | coal briquette coal, at mine 2011 - CN | 21.2484 | kg oil eq | FDP - Fossil depletion | 21.2484 | 16.95% | ¦ | Heat from Coal Briquette; Improved Stoves - CN | Feedstock Production | Current | 2013 Grid (IEA) | Not Applicable | Allocation, Physical
1transport, freight, rail - RER | 1 | [7 empty] | 2.1% | transport, freight, rail - RER | 2.6347 | kg oil eq | FDP - Fossil depletion | 2.6347 | 2.102% | ¦ | Heat from Coal Briquette; Improved Stoves - CN | Fuel Processing | Current | 2013 Grid (IEA) | Not Applicable | Allocation, Physical
1Electricity; grid scenario; at consumer; production mix - CN | 1 | [7 empty] | 0.32% | Electricity; grid scenario; at consumer; production mix - CN | 0.40127 | kg oil eq | FDP - Fossil depletion | 0.40127 | 0.3201% | ¦ | Heat from Coal Briquette; Improved Stoves - CN | Fuel Processing | Current | 2013 Grid (IEA) | Not Applicable | Allocation, Physical
1transport, barge - RER | 1 | [7 empty] | 0.31% | transport, barge - RER | 0.38658 | kg oil eq | FDP - Fossil depletion | 0.38658 | 0.3084% | ¦ | Heat from Coal Briquette; Improved Stoves - CN | Fuel Processing | Current | 2013 Grid (IEA) | Not Applicable | Allocation, Physical
1transport, lorry >16t, fleet average - RER | 1 | [7 empty] | 0.06% | transport, lorry >16t, fleet average - RER | 0.07323 | kg oil eq | FDP - Fossil depletion | 0.07323 | 0.05842% | ¦ | Heat from Coal Briquette; Improved Stoves - CN | Fuel Processing | Current | 2013 Grid (IEA) | Not Applicable | Allocation, Physical
1transport, freight, rail - CH | 1 | [7 empty] | 0% | transport, freight, rail - CH | 0 | kg oil eq | FDP - Fossil depletion | 0 | 0% | ¦ | Heat from Coal Briquette; Improved Stoves - CN | Fuel Processing | Current | 2013 Grid (IEA) | Not Applicable | Allocation, Physical
2bitumen, at refinery - RER | 2 | [6 empty] | 14.56% |  | bitumen, at refinery - RER | 18.2468 | kg oil eq | FDP - Fossil depletion | 18.2468 | 14.56% | ¦ | Heat from Coal Briquette; Improved Stoves - CN | Fuel Processing | Current | 2013 Grid (IEA) | Not Applicable | Allocation, Physical
2heat, at hard coal industrial furnace 1-10MW - RER | 2 | [6 empty] | 1.2% |  | heat, at hard coal industrial furnace 1-10MW - RER | 1.5069 | kg oil eq | FDP - Fossil depletion | 1.5069 | 1.202% | ¦ | Heat from Coal Briquette; Improved Stoves - CN | Fuel Processing | Current | 2013 Grid (IEA) | Not Applicable | Allocation, Physical
2Electricity; grid scenario; at consumer; production mix - CN | 2 | [6 empty] | 0.39% |  | Electricity; grid scenario; at consumer; production mix - CN | 0.48721 | kg oil eq | FDP - Fossil depletion | 0.48721 | 0.3887% | ¦ | Heat from Coal Briquette; Improved Stoves - CN | Fuel Processing | Current | 2013 Grid (IEA) | Not Applicable | Allocation, Physical
2transport, freight, rail - RER | 2 | [6 empty] | 0.11% |  | transport, freight, rail - RER | 0.13384 | kg oil eq | FDP - Fossil depletion | 0.13384 | 0.1068% | ¦ | Heat from Coal Briquette; Improved Stoves - CN | Fuel Processing | Current | 2013 Grid (IEA) | Not Applicable | Allocation, Physical
2hard coal briquettes production plant - RER | 2 | [6 empty] | 0.02% |  | hard coal briquettes production plant - RER | 0.02571 | kg oil eq | FDP - Fossil depletion | 0.02571 | 0.02051% | ¦ | Heat from Coal Briquette; Improved Stoves - CN | Fuel Processing | Current | 2013 Grid (IEA) | Not Applicable | Allocation, Physical
2disposal, hard coal ash, 0% water, to residual material landfill - DE | 2 | [6 empty] | 0.01% |  | disposal, hard coal ash, 0% water, to residual material landfill - DE | 0.00769 | kg oil eq | FDP - Fossil depletion | 0.00769 | 0.006134% | ¦ | Heat from Coal Briquette; Improved Stoves - CN | Fuel Processing | Current | 2013 Grid (IEA) | Not Applicable | Allocation, Physical
3transport, lorry >16t, fleet average - RER | 3 | [5 empty] | 0.85% |  |  | transport, lorry >16t, fleet average - RER | 1.0644 | kg oil eq | FDP - Fossil depletion | 1.0644 | 0.8491% | ¦ | Heat from Coal Briquette; Improved Stoves - CN | Distribution | Current | 2013 Grid (IEA) | Not Applicable | Allocation, Physical
3transport, freight, rail - RER | 3 | [5 empty] | 0.1% |  |  | transport, freight, rail - RER | 0.12996 | kg oil eq | FDP - Fossil depletion | 0.12996 | 0.1037% | ¦ | Heat from Coal Briquette; Improved Stoves - CN | Distribution | Current | 2013 Grid (IEA) | Not Applicable | Allocation, Physical
3transport, barge - RER | 3 | [5 empty] | 0.08% |  |  | transport, barge - RER | 0.09848 | kg oil eq | FDP - Fossil depletion | 0.09848 | 0.07856% | ¦ | Heat from Coal Briquette; Improved Stoves - CN | Distribution | Current | 2013 Grid (IEA) | Not Applicable | Allocation, Physical
4disposal, lignite ash from stove, 0% water, to sanitary landfill - CH | 4 |  |  |  |  | 0.54% |  |  |  | disposal, lignite ash from stove, 0% water, to sanitary landfill - CH | 0.67664 | kg oil eq | FDP - Fossil depletion | 0.67664 | 0.5398% | ¦ | Heat from Coal Briquette; Improved Stoves - CN | Cookstove Use | Current | 2013 Grid (IEA) | Not Applicable | Allocation, Physical
5Process | 5 |  |  |  | Contribution |  |  |  |  | Process | Amount | Unit |  |  |  | ¦ |  |  | Current | 2013 Grid (IEA) | Not Applicable | Allocation, Physical
5Heat from Coal Briquette; Improved Stoves - CN | 5 |  |  |  | 100% |  |  |  |  | Heat from Coal Briquette; Improved Stoves - CN | 0.09097 | kg P eq | FEP - Freshwater eutrophication | 1e-05 | 0.01099% | ¦ | Heat from Coal Briquette; Improved Stoves - CN | Cookstove Use | Current | 2013 Grid (IEA) | Not Applicable | Allocation, Physical
4coal briquette; at consumer - CN | 4 |  |  |  |  | 99.51% |  |  |  | coal briquette; at consumer - CN | 0.09052 | kg P eq | FEP - Freshwater eutrophication | -1.1801e-05 | -0.01297% | ¦ | Heat from Coal Briquette; Improved Stoves - CN | Distribution | Current | 2013 Grid (IEA) | Not Applicable | Allocation, Physical
3coal briquettes, at plant 2011 - CN | 3 | [5 empty] | 98.83% |  |  | coal briquettes, at plant 2011 - CN | 0.08991 | kg P eq | FEP - Freshwater eutrophication | -2.8274e-06 | -0.003108% | ¦ | Heat from Coal Briquette; Improved Stoves - CN | Fuel Processing | Current | 2013 Grid (IEA) | Not Applicable | Allocation, Physical
2coal briquette supply mix, at regional storage 2011 - CN | 2 | [6 empty] | 93.63% |  | coal briquette supply mix, at regional storage 2011 - CN | 0.08517 | kg P eq | FEP - Freshwater eutrophication | 2.393e-07 | 0.0002631% | ¦ | Heat from Coal Briquette; Improved Stoves - CN | Fuel Processing | Current | 2013 Grid (IEA) | Not Applicable | Allocation, Physical
1coal briquette coal, at mine 2011 - CN | 1 | [7 empty] | 86.71% | coal briquette coal, at mine 2011 - CN | 0.07888 | kg P eq | FEP - Freshwater eutrophication | 0.07888 | 86.71% | ¦ | Heat from Coal Briquette; Improved Stoves - CN | Feedstock Production | Current | 2013 Grid (IEA) | Not Applicable | Allocation, Physical
1transport, freight, rail - RER | 1 | [7 empty] | 6.43% | transport, freight, rail - RER | 0.00585 | kg P eq | FEP - Freshwater eutrophication | 0.00585 | 6.431% | ¦ | Heat from Coal Briquette; Improved Stoves - CN | Fuel Processing | Current | 2013 Grid (IEA) | Not Applicable | Allocation, Physical
1Electricity; grid scenario; at consumer; production mix - CN | 1 | [7 empty] | 0.29% | Electricity; grid scenario; at consumer; production mix - CN | 0.00026 | kg P eq | FEP - Freshwater eutrophication | 0.00026 | 0.2858% | ¦ | Heat from Coal Briquette; Improved Stoves - CN | Fuel Processing | Current | 2013 Grid (IEA) | Not Applicable | Allocation, Physical
1transport, barge - RER | 1 | [7 empty] | 0.18% | transport, barge - RER | 0.00016 | kg P eq | FEP - Freshwater eutrophication | 0.00016 | 0.1759% | ¦ | Heat from Coal Briquette; Improved Stoves - CN | Fuel Processing | Current | 2013 Grid (IEA) | Not Applicable | Allocation, Physical
1transport, lorry >16t, fleet average - RER | 1 | [7 empty] | 0.02% | transport, lorry >16t, fleet average - RER | 1.9761e-05 | kg P eq | FEP - Freshwater eutrophication | 1.9761e-05 | 0.02172% | ¦ | Heat from Coal Briquette; Improved Stoves - CN | Fuel Processing | Current | 2013 Grid (IEA) | Not Applicable | Allocation, Physical
1transport, freight, rail - CH | 1 | [7 empty] | 0% | transport, freight, rail - CH | 0 | kg P eq | FEP - Freshwater eutrophication | 0 | 0% | ¦ | Heat from Coal Briquette; Improved Stoves - CN | Fuel Processing | Current | 2013 Grid (IEA) | Not Applicable | Allocation, Physical
2heat, at hard coal industrial furnace 1-10MW - RER | 2 | [6 empty] | 2.57% |  | heat, at hard coal industrial furnace 1-10MW - RER | 0.00234 | kg P eq | FEP - Freshwater eutrophication | 0.00234 | 2.572% | ¦ | Heat from Coal Briquette; Improved Stoves - CN | Fuel Processing | Current | 2013 Grid (IEA) | Not Applicable | Allocation, Physical
2bitumen, at refinery - RER | 2 | [6 empty] | 1.52% |  | bitumen, at refinery - RER | 0.00138 | kg P eq | FEP - Freshwater eutrophication | 0.00138 | 1.517% | ¦ | Heat from Coal Briquette; Improved Stoves - CN | Fuel Processing | Current | 2013 Grid (IEA) | Not Applicable | Allocation, Physical
2disposal, hard coal ash, 0% water, to residual material landfill - DE | 2 | [6 empty] | 0.4% |  | disposal, hard coal ash, 0% water, to residual material landfill - DE | 0.00037 | kg P eq | FEP - Freshwater eutrophication | 0.00037 | 0.4067% | ¦ | Heat from Coal Briquette; Improved Stoves - CN | Fuel Processing | Current | 2013 Grid (IEA) | Not Applicable | Allocation, Physical
2Electricity; grid scenario; at consumer; production mix - CN | 2 | [6 empty] | 0.35% |  | Electricity; grid scenario; at consumer; production mix - CN | 0.00032 | kg P eq | FEP - Freshwater eutrophication | 0.00032 | 0.3518% | ¦ | Heat from Coal Briquette; Improved Stoves - CN | Fuel Processing | Current | 2013 Grid (IEA) | Not Applicable | Allocation, Physical
2transport, freight, rail - RER | 2 | [6 empty] | 0.33% |  | transport, freight, rail - RER | 0.0003 | kg P eq | FEP - Freshwater eutrophication | 0.0003 | 0.3298% | ¦ | Heat from Coal Briquette; Improved Stoves - CN | Fuel Processing | Current | 2013 Grid (IEA) | Not Applicable | Allocation, Physical
2hard coal briquettes production plant - RER | 2 | [6 empty] | 0.04% |  | hard coal briquettes production plant - RER | 3.2827e-05 | kg P eq | FEP - Freshwater eutrophication | 3.2827e-05 | 0.03609% | ¦ | Heat from Coal Briquette; Improved Stoves - CN | Fuel Processing | Current | 2013 Grid (IEA) | Not Applicable | Allocation, Physical
3transport, freight, rail - RER | 3 | [5 empty] | 0.32% |  |  | transport, freight, rail - RER | 0.00029 | kg P eq | FEP - Freshwater eutrophication | 0.00029 | 0.3188% | ¦ | Heat from Coal Briquette; Improved Stoves - CN | Distribution | Current | 2013 Grid (IEA) | Not Applicable | Allocation, Physical
3transport, lorry >16t, fleet average - RER | 3 | [5 empty] | 0.32% |  |  | transport, lorry >16t, fleet average - RER | 0.00029 | kg P eq | FEP - Freshwater eutrophication | 0.00029 | 0.3188% | ¦ | Heat from Coal Briquette; Improved Stoves - CN | Distribution | Current | 2013 Grid (IEA) | Not Applicable | Allocation, Physical
3transport, barge - RER | 3 | [5 empty] | 0.05% |  |  | transport, barge - RER | 4.1801e-05 | kg P eq | FEP - Freshwater eutrophication | 4.1801e-05 | 0.04595% | ¦ | Heat from Coal Briquette; Improved Stoves - CN | Distribution | Current | 2013 Grid (IEA) | Not Applicable | Allocation, Physical
4disposal, lignite ash from stove, 0% water, to sanitary landfill - CH | 4 |  |  |  |  | 0.49% |  |  |  | disposal, lignite ash from stove, 0% water, to sanitary landfill - CH | 0.00044 | kg P eq | FEP - Freshwater eutrophication | 0.00044 | 0.4837% | ¦ | Heat from Coal Briquette; Improved Stoves - CN | Cookstove Use | Current | 2013 Grid (IEA) | Not Applicable | Allocation, Physical
5Process | 5 |  |  |  | Contribution |  |  |  |  | Process | Amount | Unit |  |  |  | ¦ |  |  | Current | 2013 Grid (IEA) | Not Applicable | Allocation, Physical
5Heat from Coal Briquette; Improved Stoves - CN | 5 |  |  |  | 100% |  |  |  |  | Heat from Coal Briquette; Improved Stoves - CN | 592.6721 | kg CO2 eq | GCCP100 - Climate Change | 359.9289 | 60.73% | ¦ | Heat from Coal Briquette; Improved Stoves - CN | Cookstove Use | Current | 2013 Grid (IEA) | Not Applicable | Allocation, Physical
4coal briquette; at consumer - CN | 4 |  |  |  |  | 37.94% |  |  |  | coal briquette; at consumer - CN | 224.8844 | kg CO2 eq | GCCP100 - Climate Change | 0 | 0% | ¦ | Heat from Coal Briquette; Improved Stoves - CN | Distribution | Current | 2013 Grid (IEA) | Not Applicable | Allocation, Physical
3coal briquettes, at plant 2011 - CN | 3 | [5 empty] | 37.31% |  |  | coal briquettes, at plant 2011 - CN | 221.0986 | kg CO2 eq | GCCP100 - Climate Change | 0 | 0% | ¦ | Heat from Coal Briquette; Improved Stoves - CN | Fuel Processing | Current | 2013 Grid (IEA) | Not Applicable | Allocation, Physical
2coal briquette supply mix, at regional storage 2011 - CN | 2 | [6 empty] | 34.45% |  | coal briquette supply mix, at regional storage 2011 - CN | 204.1716 | kg CO2 eq | GCCP100 - Climate Change | 0 | 0% | ¦ | Heat from Coal Briquette; Improved Stoves - CN | Fuel Processing | Current | 2013 Grid (IEA) | Not Applicable | Allocation, Physical
1coal briquette coal, at mine 2011 - CN | 1 | [7 empty] | 32.28% | coal briquette coal, at mine 2011 - CN | 191.3349 | kg CO2 eq | GCCP100 - Climate Change | 191.3349 | 32.28% | ¦ | Heat from Coal Briquette; Improved Stoves - CN | Feedstock Production | Current | 2013 Grid (IEA) | Not Applicable | Allocation, Physical
1transport, freight, rail - RER | 1 | [7 empty] | 1.56% | transport, freight, rail - RER | 9.2375 | kg CO2 eq | GCCP100 - Climate Change | 9.2375 | 1.559% | ¦ | Heat from Coal Briquette; Improved Stoves - CN | Fuel Processing | Current | 2013 Grid (IEA) | Not Applicable | Allocation, Physical
1Electricity; grid scenario; at consumer; production mix - CN | 1 | [7 empty] | 0.35% | Electricity; grid scenario; at consumer; production mix - CN | 2.0839 | kg CO2 eq | GCCP100 - Climate Change | 2.0839 | 0.3516% | ¦ | Heat from Coal Briquette; Improved Stoves - CN | Fuel Processing | Current | 2013 Grid (IEA) | Not Applicable | Allocation, Physical
1transport, barge - RER | 1 | [7 empty] | 0.22% | transport, barge - RER | 1.3092 | kg CO2 eq | GCCP100 - Climate Change | 1.3092 | 0.2209% | ¦ | Heat from Coal Briquette; Improved Stoves - CN | Fuel Processing | Current | 2013 Grid (IEA) | Not Applicable | Allocation, Physical
1transport, lorry >16t, fleet average - RER | 1 | [7 empty] | 0.03% | transport, lorry >16t, fleet average - RER | 0.20617 | kg CO2 eq | GCCP100 - Climate Change | 0.20617 | 0.03479% | ¦ | Heat from Coal Briquette; Improved Stoves - CN | Fuel Processing | Current | 2013 Grid (IEA) | Not Applicable | Allocation, Physical
1transport, freight, rail - CH | 1 | [7 empty] | 0% | transport, freight, rail - CH | 0 | kg CO2 eq | GCCP100 - Climate Change | 0 | 0% | ¦ | Heat from Coal Briquette; Improved Stoves - CN | Fuel Processing | Current | 2013 Grid (IEA) | Not Applicable | Allocation, Physical
2heat, at hard coal industrial furnace 1-10MW - RER | 2 | [6 empty] | 1.18% |  | heat, at hard coal industrial furnace 1-10MW - RER | 6.9902 | kg CO2 eq | GCCP100 - Climate Change | 6.9902 | 1.179% | ¦ | Heat from Coal Briquette; Improved Stoves - CN | Fuel Processing | Current | 2013 Grid (IEA) | Not Applicable | Allocation, Physical
2bitumen, at refinery - RER | 2 | [6 empty] | 1.15% |  | bitumen, at refinery - RER | 6.8392 | kg CO2 eq | GCCP100 - Climate Change | 6.8392 | 1.154% | ¦ | Heat from Coal Briquette; Improved Stoves - CN | Fuel Processing | Current | 2013 Grid (IEA) | Not Applicable | Allocation, Physical
2Electricity; grid scenario; at consumer; production mix - CN | 2 | [6 empty] | 0.43% |  | Electricity; grid scenario; at consumer; production mix - CN | 2.5302 | kg CO2 eq | GCCP100 - Climate Change | 2.5302 | 0.4269% | ¦ | Heat from Coal Briquette; Improved Stoves - CN | Fuel Processing | Current | 2013 Grid (IEA) | Not Applicable | Allocation, Physical
2transport, freight, rail - RER | 2 | [6 empty] | 0.08% |  | transport, freight, rail - RER | 0.46925 | kg CO2 eq | GCCP100 - Climate Change | 0.46925 | 0.07918% | ¦ | Heat from Coal Briquette; Improved Stoves - CN | Fuel Processing | Current | 2013 Grid (IEA) | Not Applicable | Allocation, Physical
2hard coal briquettes production plant - RER | 2 | [6 empty] | 0.01% |  | hard coal briquettes production plant - RER | 0.08715 | kg CO2 eq | GCCP100 - Climate Change | 0.08715 | 0.0147% | ¦ | Heat from Coal Briquette; Improved Stoves - CN | Fuel Processing | Current | 2013 Grid (IEA) | Not Applicable | Allocation, Physical
2disposal, hard coal ash, 0% water, to residual material landfill - DE | 2 | [6 empty] | 0% |  | disposal, hard coal ash, 0% water, to residual material landfill - DE | 0.01089 | kg CO2 eq | GCCP100 - Climate Change | 0.01089 | 0.001837% | ¦ | Heat from Coal Briquette; Improved Stoves - CN | Fuel Processing | Current | 2013 Grid (IEA) | Not Applicable | Allocation, Physical
3transport, lorry >16t, fleet average - RER | 3 | [5 empty] | 0.51% |  |  | transport, lorry >16t, fleet average - RER | 2.9967 | kg CO2 eq | GCCP100 - Climate Change | 2.9967 | 0.5056% | ¦ | Heat from Coal Briquette; Improved Stoves - CN | Distribution | Current | 2013 Grid (IEA) | Not Applicable | Allocation, Physical
3transport, freight, rail - RER | 3 | [5 empty] | 0.08% |  |  | transport, freight, rail - RER | 0.45566 | kg CO2 eq | GCCP100 - Climate Change | 0.45566 | 0.07688% | ¦ | Heat from Coal Briquette; Improved Stoves - CN | Distribution | Current | 2013 Grid (IEA) | Not Applicable | Allocation, Physical
3transport, barge - RER | 3 | [5 empty] | 0.06% |  |  | transport, barge - RER | 0.33353 | kg CO2 eq | GCCP100 - Climate Change | 0.33353 | 0.05628% | ¦ | Heat from Coal Briquette; Improved Stoves - CN | Distribution | Current | 2013 Grid (IEA) | Not Applicable | Allocation, Physical
4disposal, lignite ash from stove, 0% water, to sanitary landfill - CH | 4 |  |  |  |  | 1.33% |  |  |  | disposal, lignite ash from stove, 0% water, to sanitary landfill - CH | 7.8587 | kg CO2 eq | GCCP100 - Climate Change | 7.8587 | 1.326% | ¦ | Heat from Coal Briquette; Improved Stoves - CN | Cookstove Use | Current | 2013 Grid (IEA) | Not Applicable | Allocation, Physical
5Process | 5 |  |  |  | Contribution |  |  |  |  | Process | Amount | Unit |  |  |  | ¦ |  |  | Current | 2013 Grid (IEA) | Not Applicable | Allocation, Physical
5Heat from Coal Briquette; Improved Stoves - CN | 5 |  |  |  | 100% |  |  |  |  | Heat from Coal Briquette; Improved Stoves - CN | 1.2678e-07 | kg CFC-11 eq | ODP - Ozone depletion | 7.8e-13 | 0.0006153% | ¦ | Heat from Coal Briquette; Improved Stoves - CN | Cookstove Use | Current | 2013 Grid (IEA) | Not Applicable | Allocation, Physical
4coal briquette; at consumer - CN | 4 |  |  |  |  | 95.4% |  |  |  | coal briquette; at consumer - CN | 1.2094e-07 | kg CFC-11 eq | ODP - Ozone depletion | -3.1e-13 | -0.0002445% | ¦ | Heat from Coal Briquette; Improved Stoves - CN | Distribution | Current | 2013 Grid (IEA) | Not Applicable | Allocation, Physical
3coal briquettes, at plant 2011 - CN | 3 | [5 empty] | 87.35% |  |  | coal briquettes, at plant 2011 - CN | 1.1073e-07 | kg CFC-11 eq | ODP - Ozone depletion | -5.1205e-08 | -40.39% | ¦ | Heat from Coal Briquette; Improved Stoves - CN | Fuel Processing | Current | 2013 Grid (IEA) | Not Applicable | Allocation, Physical
2coal briquette supply mix, at regional storage 2011 - CN | 2 | [6 empty] | 64.83% |  | coal briquette supply mix, at regional storage 2011 - CN | 8.2187e-08 | kg CFC-11 eq | ODP - Ozone depletion | 8.2187e-08 | 64.83% | ¦ | Heat from Coal Briquette; Improved Stoves - CN | Fuel Processing | Current | 2013 Grid (IEA) | Not Applicable | Allocation, Physical
1transport, freight, rail - RER | 1 | [7 empty] | 56.92% | transport, freight, rail - RER | 7.2157e-08 | kg CFC-11 eq | ODP - Ozone depletion | 4.1175e-08 | 32.48% | ¦ | Heat from Coal Briquette; Improved Stoves - CN | Fuel Processing | Current | 2013 Grid (IEA) | Not Applicable | Allocation, Physical
1coal briquette coal, at mine 2011 - CN | 1 | [7 empty] | 5.53% | coal briquette coal, at mine 2011 - CN | 7.0131e-09 | kg CFC-11 eq | ODP - Ozone depletion | 7.0131e-09 | 5.532% | ¦ | Heat from Coal Briquette; Improved Stoves - CN | Feedstock Production | Current | 2013 Grid (IEA) | Not Applicable | Allocation, Physical
1transport, barge - RER | 1 | [7 empty] | 1.6% | transport, barge - RER | 2.0253e-09 | kg CFC-11 eq | ODP - Ozone depletion | 2.0253e-09 | 1.598% | ¦ | Heat from Coal Briquette; Improved Stoves - CN | Fuel Processing | Current | 2013 Grid (IEA) | Not Applicable | Allocation, Physical
1Electricity; grid scenario; at consumer; production mix - CN | 1 | [7 empty] | 0.45% | Electricity; grid scenario; at consumer; production mix - CN | 5.693e-10 | kg CFC-11 eq | ODP - Ozone depletion | 5.693e-10 | 0.4491% | ¦ | Heat from Coal Briquette; Improved Stoves - CN | Fuel Processing | Current | 2013 Grid (IEA) | Not Applicable | Allocation, Physical
1transport, lorry >16t, fleet average - RER | 1 | [7 empty] | 0.33% | transport, lorry >16t, fleet average - RER | 4.2202e-10 | kg CFC-11 eq | ODP - Ozone depletion | 4.2202e-10 | 0.3329% | ¦ | Heat from Coal Briquette; Improved Stoves - CN | Fuel Processing | Current | 2013 Grid (IEA) | Not Applicable | Allocation, Physical
1transport, freight, rail - CH | 1 | [7 empty] | 0% | transport, freight, rail - CH | 0 | kg CFC-11 eq | ODP - Ozone depletion | 0 | 0% | ¦ | Heat from Coal Briquette; Improved Stoves - CN | Fuel Processing | Current | 2013 Grid (IEA) | Not Applicable | Allocation, Physical
2bitumen, at refinery - RER | 2 | [6 empty] | 0.1653 |  | bitumen, at refinery - RER | 2.0953e-08 | kg CFC-11 eq | ODP - Ozone depletion | 2.0953e-08 | 16.53% | ¦ | Heat from Coal Briquette; Improved Stoves - CN | Fuel Processing | Current | 2013 Grid (IEA) | Not Applicable | Allocation, Physical
2transport, freight, rail - RER | 2 | [6 empty] | 2.89% |  | transport, freight, rail - RER | 3.6655e-09 | kg CFC-11 eq | ODP - Ozone depletion | 3.6655e-09 | 2.891% | ¦ | Heat from Coal Briquette; Improved Stoves - CN | Fuel Processing | Current | 2013 Grid (IEA) | Not Applicable | Allocation, Physical
2heat, at hard coal industrial furnace 1-10MW - RER | 2 | [6 empty] | 2.33% |  | heat, at hard coal industrial furnace 1-10MW - RER | 2.9543e-09 | kg CFC-11 eq | ODP - Ozone depletion | 2.9543e-09 | 2.33% | ¦ | Heat from Coal Briquette; Improved Stoves - CN | Fuel Processing | Current | 2013 Grid (IEA) | Not Applicable | Allocation, Physical
2Electricity; grid scenario; at consumer; production mix - CN | 2 | [6 empty] | 0.55% |  | Electricity; grid scenario; at consumer; production mix - CN | 6.9124e-10 | kg CFC-11 eq | ODP - Ozone depletion | 6.9124e-10 | 0.5452% | ¦ | Heat from Coal Briquette; Improved Stoves - CN | Fuel Processing | Current | 2013 Grid (IEA) | Not Applicable | Allocation, Physical
2hard coal briquettes production plant - RER | 2 | [6 empty] | 0.21% |  | hard coal briquettes production plant - RER | 2.6035e-10 | kg CFC-11 eq | ODP - Ozone depletion | 2.6035e-10 | 0.2054% | ¦ | Heat from Coal Briquette; Improved Stoves - CN | Fuel Processing | Current | 2013 Grid (IEA) | Not Applicable | Allocation, Physical
2disposal, hard coal ash, 0% water, to residual material landfill - DE | 2 | [6 empty] | 0.02% |  | disposal, hard coal ash, 0% water, to residual material landfill - DE | 2.3249e-11 | kg CFC-11 eq | ODP - Ozone depletion | 2.3249e-11 | 0.01834% | ¦ | Heat from Coal Briquette; Improved Stoves - CN | Fuel Processing | Current | 2013 Grid (IEA) | Not Applicable | Allocation, Physical
3transport, lorry >16t, fleet average - RER | 3 | [5 empty] | 4.84% |  |  | transport, lorry >16t, fleet average - RER | 6.1341e-09 | kg CFC-11 eq | ODP - Ozone depletion | 6.1341e-09 | 4.839% | ¦ | Heat from Coal Briquette; Improved Stoves - CN | Distribution | Current | 2013 Grid (IEA) | Not Applicable | Allocation, Physical
3transport, freight, rail - RER | 3 | [5 empty] | 2.81% |  |  | transport, freight, rail - RER | 3.5593e-09 | kg CFC-11 eq | ODP - Ozone depletion | 3.5593e-09 | 2.808% | ¦ | Heat from Coal Briquette; Improved Stoves - CN | Distribution | Current | 2013 Grid (IEA) | Not Applicable | Allocation, Physical
3transport, barge - RER | 3 | [5 empty] | 0.41% |  |  | transport, barge - RER | 5.1596e-10 | kg CFC-11 eq | ODP - Ozone depletion | 5.1596e-10 | 0.407% | ¦ | Heat from Coal Briquette; Improved Stoves - CN | Distribution | Current | 2013 Grid (IEA) | Not Applicable | Allocation, Physical
4disposal, lignite ash from stove, 0% water, to sanitary landfill - CH | 4 |  |  |  |  | 4.6% |  |  |  | disposal, lignite ash from stove, 0% water, to sanitary landfill - CH | 5.8322e-09 | kg CFC-11 eq | ODP - Ozone depletion | 5.8322e-09 | 4.6% | ¦ | Heat from Coal Briquette; Improved Stoves - CN | Cookstove Use | Current | 2013 Grid (IEA) | Not Applicable | Allocation, Physical
5 | 5 |  |  |  | Contribution | [10 empty] | ¦ |  |  | Current | 2013 Grid (IEA) | Not Applicable | Allocation, Physical
5Heat from Coal Briquette; Improved Stoves - CN | 5 |  |  |  | 100% |  |  |  |  | Heat from Coal Briquette; Improved Stoves - CN | 0.98906 | kg PM10 eq | PMFP - Particulate matter formation | 0.51866 | 52.44% | ¦ | Heat from Coal Briquette; Improved Stoves - CN | Cookstove Use | Current | 2013 Grid (IEA) | Not Applicable | Allocation, Physical
4coal briquette; at consumer - CN | 4 |  |  |  |  | 47.2% |  |  |  | coal briquette; at consumer - CN | 0.4668 | kg PM10 eq | PMFP - Particulate matter formation | 0 | 0% | ¦ | Heat from Coal Briquette; Improved Stoves - CN | Distribution | Current | 2013 Grid (IEA) | Not Applicable | Allocation, Physical
3coal briquettes, at plant 2011 - CN | 3 | [5 empty] | 46.22% |  |  | coal briquettes, at plant 2011 - CN | 0.45712 | kg PM10 eq | PMFP - Particulate matter formation | 0.21593 | 21.83% | ¦ | Heat from Coal Briquette; Improved Stoves - CN | Fuel Processing | Current | 2013 Grid (IEA) | Not Applicable | Allocation, Physical
2coal briquette supply mix, at regional storage 2011 - CN | 2 | [6 empty] | 20.12% |  | coal briquette supply mix, at regional storage 2011 - CN | 0.199 | kg PM10 eq | PMFP - Particulate matter formation | 1e-05 | 0.001011% | ¦ | Heat from Coal Briquette; Improved Stoves - CN | Fuel Processing | Current | 2013 Grid (IEA) | Not Applicable | Allocation, Physical
1coal briquette coal, at mine 2011 - CN | 1 | [7 empty] | 16.96% | coal briquette coal, at mine 2011 - CN | 0.16777 | kg PM10 eq | PMFP - Particulate matter formation | 0.16777 | 16.96% | ¦ | Heat from Coal Briquette; Improved Stoves - CN | Feedstock Production | Current | 2013 Grid (IEA) | Not Applicable | Allocation, Physical
1transport, freight, rail - RER | 1 | [7 empty] | 2.12% | transport, freight, rail - RER | 0.02101 | kg PM10 eq | PMFP - Particulate matter formation | 0.02101 | 2.124% | ¦ | Heat from Coal Briquette; Improved Stoves - CN | Fuel Processing | Current | 2013 Grid (IEA) | Not Applicable | Allocation, Physical
1Electricity; grid scenario; at consumer; production mix - CN | 1 | [7 empty] | 0.57% | Electricity; grid scenario; at consumer; production mix - CN | 0.00562 | kg PM10 eq | PMFP - Particulate matter formation | 0.00562 | 0.5682% | ¦ | Heat from Coal Briquette; Improved Stoves - CN | Fuel Processing | Current | 2013 Grid (IEA) | Not Applicable | Allocation, Physical
1transport, barge - RER | 1 | [7 empty] | 0.41% | transport, barge - RER | 0.00407 | kg PM10 eq | PMFP - Particulate matter formation | 0.00407 | 0.4115% | ¦ | Heat from Coal Briquette; Improved Stoves - CN | Fuel Processing | Current | 2013 Grid (IEA) | Not Applicable | Allocation, Physical
1transport, lorry >16t, fleet average - RER | 1 | [7 empty] | 0.05% | transport, lorry >16t, fleet average - RER | 0.00052 | kg PM10 eq | PMFP - Particulate matter formation | 0.00052 | 0.05258% | ¦ | Heat from Coal Briquette; Improved Stoves - CN | Fuel Processing | Current | 2013 Grid (IEA) | Not Applicable | Allocation, Physical
1transport, freight, rail - CH | 1 | [7 empty] | 0% | transport, freight, rail - CH | 0 | kg PM10 eq | PMFP - Particulate matter formation | 0 | 0% | ¦ | Heat from Coal Briquette; Improved Stoves - CN | Fuel Processing | Current | 2013 Grid (IEA) | Not Applicable | Allocation, Physical
2bitumen, at refinery - RER | 2 | [6 empty] | 2.07% |  | bitumen, at refinery - RER | 0.02046 | kg PM10 eq | PMFP - Particulate matter formation | 0.02046 | 2.069% | ¦ | Heat from Coal Briquette; Improved Stoves - CN | Fuel Processing | Current | 2013 Grid (IEA) | Not Applicable | Allocation, Physical
2heat, at hard coal industrial furnace 1-10MW - RER | 2 | [6 empty] | 1.37% |  | heat, at hard coal industrial furnace 1-10MW - RER | 0.01356 | kg PM10 eq | PMFP - Particulate matter formation | 0.01356 | 1.371% | ¦ | Heat from Coal Briquette; Improved Stoves - CN | Fuel Processing | Current | 2013 Grid (IEA) | Not Applicable | Allocation, Physical
2Electricity; grid scenario; at consumer; production mix - CN | 2 | [6 empty] | 0.69% |  | Electricity; grid scenario; at consumer; production mix - CN | 0.00682 | kg PM10 eq | PMFP - Particulate matter formation | 0.00682 | 0.6895% | ¦ | Heat from Coal Briquette; Improved Stoves - CN | Fuel Processing | Current | 2013 Grid (IEA) | Not Applicable | Allocation, Physical
2transport, freight, rail - RER | 2 | [6 empty] | 0.11% |  | transport, freight, rail - RER | 0.00107 | kg PM10 eq | PMFP - Particulate matter formation | 0.00107 | 0.1082% | ¦ | Heat from Coal Briquette; Improved Stoves - CN | Fuel Processing | Current | 2013 Grid (IEA) | Not Applicable | Allocation, Physical
2hard coal briquettes production plant - RER | 2 | [6 empty] | 0.03% |  | hard coal briquettes production plant - RER | 0.00025 | kg PM10 eq | PMFP - Particulate matter formation | 0.00025 | 0.02528% | ¦ | Heat from Coal Briquette; Improved Stoves - CN | Fuel Processing | Current | 2013 Grid (IEA) | Not Applicable | Allocation, Physical
2disposal, hard coal ash, 0% water, to residual material landfill - DE | 2 | [6 empty] | 0% |  | disposal, hard coal ash, 0% water, to residual material landfill - DE | 2.7991e-05 | kg PM10 eq | PMFP - Particulate matter formation | 2.7991e-05 | 0.00283% | ¦ | Heat from Coal Briquette; Improved Stoves - CN | Fuel Processing | Current | 2013 Grid (IEA) | Not Applicable | Allocation, Physical
3transport, lorry >16t, fleet average - RER | 3 | [5 empty] | 0.77% |  |  | transport, lorry >16t, fleet average - RER | 0.0076 | kg PM10 eq | PMFP - Particulate matter formation | 0.0076 | 0.7684% | ¦ | Heat from Coal Briquette; Improved Stoves - CN | Distribution | Current | 2013 Grid (IEA) | Not Applicable | Allocation, Physical
3transport, barge - RER | 3 | [5 empty] | 0.1% |  |  | transport, barge - RER | 0.00104 | kg PM10 eq | PMFP - Particulate matter formation | 0.00104 | 0.1052% | ¦ | Heat from Coal Briquette; Improved Stoves - CN | Distribution | Current | 2013 Grid (IEA) | Not Applicable | Allocation, Physical
3transport, freight, rail - RER | 3 | [5 empty] | 0.1% |  |  | transport, freight, rail - RER | 0.00104 | kg PM10 eq | PMFP - Particulate matter formation | 0.00104 | 0.1052% | ¦ | Heat from Coal Briquette; Improved Stoves - CN | Distribution | Current | 2013 Grid (IEA) | Not Applicable | Allocation, Physical
4disposal, lignite ash from stove, 0% water, to sanitary landfill - CH | 4 |  |  |  |  | 0.36% |  |  |  | disposal, lignite ash from stove, 0% water, to sanitary landfill - CH | 0.0036 | kg PM10 eq | PMFP - Particulate matter formation | 0.0036 | 0.364% | ¦ | Heat from Coal Briquette; Improved Stoves - CN | Cookstove Use | Current | 2013 Grid (IEA) | Not Applicable | Allocation, Physical
5Process | 5 |  |  |  | Contribution |  |  |  |  | Process | Amount | Unit |  |  |  | ¦ |  |  | Current | 2013 Grid (IEA) | Not Applicable | Allocation, Physical
5Heat from Coal Briquette; Improved Stoves - CN | 5 |  |  |  | 100% |  |  |  |  | Heat from Coal Briquette; Improved Stoves - CN | 0.70019 | kg NMVOC | POFP - Photochemical oxidant formation | 0.3341 | 47.72% | ¦ | Heat from Coal Briquette; Improved Stoves - CN | Cookstove Use | Current | 2013 Grid (IEA) | Not Applicable | Allocation, Physical
4coal briquette; at consumer - CN | 4 |  |  |  |  | 50.16% |  |  |  | coal briquette; at consumer - CN | 0.35121 | kg NMVOC | POFP - Photochemical oxidant formation | 0 | 0% | ¦ | Heat from Coal Briquette; Improved Stoves - CN | Distribution | Current | 2013 Grid (IEA) | Not Applicable | Allocation, Physical
3coal briquettes, at plant 2011 - CN | 3 | [5 empty] | 45.05% |  |  | coal briquettes, at plant 2011 - CN | 0.31544 | kg NMVOC | POFP - Photochemical oxidant formation | 1e-05 | 0.001428% | ¦ | Heat from Coal Briquette; Improved Stoves - CN | Fuel Processing | Current | 2013 Grid (IEA) | Not Applicable | Allocation, Physical
2coal briquette supply mix, at regional storage 2011 - CN | 2 | [6 empty] | 33.12% |  | coal briquette supply mix, at regional storage 2011 - CN | 0.23189 | kg NMVOC | POFP - Photochemical oxidant formation | 1e-05 | 0.001428% | ¦ | Heat from Coal Briquette; Improved Stoves - CN | Fuel Processing | Current | 2013 Grid (IEA) | Not Applicable | Allocation, Physical
1coal briquette coal, at mine 2011 - CN | 1 | [7 empty] | 21.93% | coal briquette coal, at mine 2011 - CN | 0.15352 | kg NMVOC | POFP - Photochemical oxidant formation | 0.15352 | 21.93% | ¦ | Heat from Coal Briquette; Improved Stoves - CN | Feedstock Production | Current | 2013 Grid (IEA) | Not Applicable | Allocation, Physical
1transport, freight, rail - RER | 1 | [7 empty] | 7.52% | transport, freight, rail - RER | 0.05264 | kg NMVOC | POFP - Photochemical oxidant formation | 0.05264 | 7.518% | ¦ | Heat from Coal Briquette; Improved Stoves - CN | Fuel Processing | Current | 2013 Grid (IEA) | Not Applicable | Allocation, Physical
1transport, barge - RER | 1 | [7 empty] | 2.27% | transport, barge - RER | 0.01586 | kg NMVOC | POFP - Photochemical oxidant formation | 0.01586 | 2.265% | ¦ | Heat from Coal Briquette; Improved Stoves - CN | Fuel Processing | Current | 2013 Grid (IEA) | Not Applicable | Allocation, Physical
1Electricity; grid scenario; at consumer; production mix - CN | 1 | [7 empty] | 1.12% | Electricity; grid scenario; at consumer; production mix - CN | 0.00786 | kg NMVOC | POFP - Photochemical oxidant formation | 0.00786 | 1.123% | ¦ | Heat from Coal Briquette; Improved Stoves - CN | Fuel Processing | Current | 2013 Grid (IEA) | Not Applicable | Allocation, Physical
1transport, lorry >16t, fleet average - RER | 1 | [7 empty] | 0.29% | transport, lorry >16t, fleet average - RER | 0.002 | kg NMVOC | POFP - Photochemical oxidant formation | 0.002 | 0.2856% | ¦ | Heat from Coal Briquette; Improved Stoves - CN | Fuel Processing | Current | 2013 Grid (IEA) | Not Applicable | Allocation, Physical
1transport, freight, rail - CH | 1 | [7 empty] | 0% | transport, freight, rail - CH | 0 | kg NMVOC | POFP - Photochemical oxidant formation | 0 | 0% | ¦ | Heat from Coal Briquette; Improved Stoves - CN | Fuel Processing | Current | 2013 Grid (IEA) | Not Applicable | Allocation, Physical
2bitumen, at refinery - RER | 2 | [6 empty] | 7.19% |  | bitumen, at refinery - RER | 0.05033 | kg NMVOC | POFP - Photochemical oxidant formation | 0.05033 | 7.188% | ¦ | Heat from Coal Briquette; Improved Stoves - CN | Fuel Processing | Current | 2013 Grid (IEA) | Not Applicable | Allocation, Physical
2heat, at hard coal industrial furnace 1-10MW - RER | 2 | [6 empty] | 2.92% |  | heat, at hard coal industrial furnace 1-10MW - RER | 0.02048 | kg NMVOC | POFP - Photochemical oxidant formation | 0.02048 | 2.925% | ¦ | Heat from Coal Briquette; Improved Stoves - CN | Fuel Processing | Current | 2013 Grid (IEA) | Not Applicable | Allocation, Physical
2Electricity; grid scenario; at consumer; production mix - CN | 2 | [6 empty] | 1.36% |  | Electricity; grid scenario; at consumer; production mix - CN | 0.00954 | kg NMVOC | POFP - Photochemical oxidant formation | 0.00954 | 1.362% | ¦ | Heat from Coal Briquette; Improved Stoves - CN | Fuel Processing | Current | 2013 Grid (IEA) | Not Applicable | Allocation, Physical
2transport, freight, rail - RER | 2 | [6 empty] | 0.38% |  | transport, freight, rail - RER | 0.00267 | kg NMVOC | POFP - Photochemical oxidant formation | 0.00267 | 0.3813% | ¦ | Heat from Coal Briquette; Improved Stoves - CN | Fuel Processing | Current | 2013 Grid (IEA) | Not Applicable | Allocation, Physical
2hard coal briquettes production plant - RER | 2 | [6 empty] | 0.06% |  | hard coal briquettes production plant - RER | 0.00041 | kg NMVOC | POFP - Photochemical oxidant formation | 0.00041 | 0.05856% | ¦ | Heat from Coal Briquette; Improved Stoves - CN | Fuel Processing | Current | 2013 Grid (IEA) | Not Applicable | Allocation, Physical
2disposal, hard coal ash, 0% water, to residual material landfill - DE | 2 | [6 empty] | 0.02% |  | disposal, hard coal ash, 0% water, to residual material landfill - DE | 0.00011 | kg NMVOC | POFP - Photochemical oxidant formation | 0.00011 | 0.01571% | ¦ | Heat from Coal Briquette; Improved Stoves - CN | Fuel Processing | Current | 2013 Grid (IEA) | Not Applicable | Allocation, Physical
3transport, lorry >16t, fleet average - RER | 3 | [5 empty] | 4.16% |  |  | transport, lorry >16t, fleet average - RER | 0.02913 | kg NMVOC | POFP - Photochemical oxidant formation | 0.02913 | 4.16% | ¦ | Heat from Coal Briquette; Improved Stoves - CN | Distribution | Current | 2013 Grid (IEA) | Not Applicable | Allocation, Physical
3transport, barge - RER | 3 | [5 empty] | 0.58% |  |  | transport, barge - RER | 0.00404 | kg NMVOC | POFP - Photochemical oxidant formation | 0.00404 | 0.577% | ¦ | Heat from Coal Briquette; Improved Stoves - CN | Distribution | Current | 2013 Grid (IEA) | Not Applicable | Allocation, Physical
3transport, freight, rail - RER | 3 | [5 empty] | 0.37% |  |  | transport, freight, rail - RER | 0.0026 | kg NMVOC | POFP - Photochemical oxidant formation | 0.0026 | 0.3713% | ¦ | Heat from Coal Briquette; Improved Stoves - CN | Distribution | Current | 2013 Grid (IEA) | Not Applicable | Allocation, Physical
4disposal, lignite ash from stove, 0% water, to sanitary landfill - CH | 4 |  |  |  |  | 2.13% |  |  |  | disposal, lignite ash from stove, 0% water, to sanitary landfill - CH | 0.01488 | kg NMVOC | POFP - Photochemical oxidant formation | 0.01488 | 2.125% | ¦ | Heat from Coal Briquette; Improved Stoves - CN | Cookstove Use | Current | 2013 Grid (IEA) | Not Applicable | Allocation, Physical
5Process | 5 |  |  |  | Contribution |  |  |  |  | Process | Amount | Unit |  |  |  | ¦ |  |  | Current | 2013 Grid (IEA) | Not Applicable | Allocation, Physical
5Heat from Coal Briquette; Improved Stoves - CN | 5 |  |  |  | 100% |  |  |  |  | Heat from Coal Briquette; Improved Stoves - CN | 1.1955 | kg SO2 eq | TAP - Terrestrial acidification | 0.17642 | 14.76% | ¦ | Heat from Coal Briquette; Improved Stoves - CN | Cookstove Use | Current | 2013 Grid (IEA) | Not Applicable | Allocation, Physical
4coal briquette; at consumer - CN | 4 |  |  |  |  | 84.61% |  |  |  | coal briquette; at consumer - CN | 1.0115 | kg SO2 eq | TAP - Terrestrial acidification | 0 | 0% | ¦ | Heat from Coal Briquette; Improved Stoves - CN | Distribution | Current | 2013 Grid (IEA) | Not Applicable | Allocation, Physical
3coal briquettes, at plant 2011 - CN | 3 | [5 empty] | 82.77% |  |  | coal briquettes, at plant 2011 - CN | 0.98948 | kg SO2 eq | TAP - Terrestrial acidification | -7.75e-07 | -6.483e-05% | ¦ | Heat from Coal Briquette; Improved Stoves - CN | Fuel Processing | Current | 2013 Grid (IEA) | Not Applicable | Allocation, Physical
2coal briquette supply mix, at regional storage 2011 - CN | 2 | [6 empty] | 70.76% |  | coal briquette supply mix, at regional storage 2011 - CN | 0.84594 | kg SO2 eq | TAP - Terrestrial acidification | -1e-05 | -0.0008365% | ¦ | Heat from Coal Briquette; Improved Stoves - CN | Fuel Processing | Current | 2013 Grid (IEA) | Not Applicable | Allocation, Physical
1coal briquette coal, at mine 2011 - CN | 1 | [7 empty] | 64.32% | coal briquette coal, at mine 2011 - CN | 0.7689 | kg SO2 eq | TAP - Terrestrial acidification | 0.7689 | 64.32% | ¦ | Heat from Coal Briquette; Improved Stoves - CN | Feedstock Production | Current | 2013 Grid (IEA) | Not Applicable | Allocation, Physical
1transport, freight, rail - RER | 1 | [7 empty] | 4.01% | transport, freight, rail - RER | 0.04789 | kg SO2 eq | TAP - Terrestrial acidification | 0.04789 | 4.006% | ¦ | Heat from Coal Briquette; Improved Stoves - CN | Fuel Processing | Current | 2013 Grid (IEA) | Not Applicable | Allocation, Physical
1Electricity; grid scenario; at consumer; production mix - CN | 1 | [7 empty] | 1.5% | Electricity; grid scenario; at consumer; production mix - CN | 0.01796 | kg SO2 eq | TAP - Terrestrial acidification | 0.01796 | 1.502% | ¦ | Heat from Coal Briquette; Improved Stoves - CN | Fuel Processing | Current | 2013 Grid (IEA) | Not Applicable | Allocation, Physical
1transport, barge - RER | 1 | [7 empty] | 0.84% | transport, barge - RER | 0.01002 | kg SO2 eq | TAP - Terrestrial acidification | 0.01002 | 0.8382% | ¦ | Heat from Coal Briquette; Improved Stoves - CN | Fuel Processing | Current | 2013 Grid (IEA) | Not Applicable | Allocation, Physical
1transport, lorry >16t, fleet average - RER | 1 | [7 empty] | 0.1% | transport, lorry >16t, fleet average - RER | 0.00118 | kg SO2 eq | TAP - Terrestrial acidification | 0.00118 | 0.09871% | ¦ | Heat from Coal Briquette; Improved Stoves - CN | Fuel Processing | Current | 2013 Grid (IEA) | Not Applicable | Allocation, Physical
1transport, freight, rail - CH | 1 | [7 empty] | 0% | transport, freight, rail - CH | 0 | kg SO2 eq | TAP - Terrestrial acidification | 0 | 0% | ¦ | Heat from Coal Briquette; Improved Stoves - CN | Fuel Processing | Current | 2013 Grid (IEA) | Not Applicable | Allocation, Physical
2bitumen, at refinery - RER | 2 | [6 empty] | 6.19% |  | bitumen, at refinery - RER | 0.07406 | kg SO2 eq | TAP - Terrestrial acidification | 0.07406 | 6.195% | ¦ | Heat from Coal Briquette; Improved Stoves - CN | Fuel Processing | Current | 2013 Grid (IEA) | Not Applicable | Allocation, Physical
2heat, at hard coal industrial furnace 1-10MW - RER | 2 | [6 empty] | 3.75% |  | heat, at hard coal industrial furnace 1-10MW - RER | 0.0448 | kg SO2 eq | TAP - Terrestrial acidification | 0.0448 | 3.748% | ¦ | Heat from Coal Briquette; Improved Stoves - CN | Fuel Processing | Current | 2013 Grid (IEA) | Not Applicable | Allocation, Physical
2Electricity; grid scenario; at consumer; production mix - CN | 2 | [6 empty] | 1.82% |  | Electricity; grid scenario; at consumer; production mix - CN | 0.0218 | kg SO2 eq | TAP - Terrestrial acidification | 0.0218 | 1.824% | ¦ | Heat from Coal Briquette; Improved Stoves - CN | Fuel Processing | Current | 2013 Grid (IEA) | Not Applicable | Allocation, Physical
2transport, freight, rail - RER | 2 | [6 empty] | 0.2% |  | transport, freight, rail - RER | 0.00243 | kg SO2 eq | TAP - Terrestrial acidification | 0.00243 | 0.2033% | ¦ | Heat from Coal Briquette; Improved Stoves - CN | Fuel Processing | Current | 2013 Grid (IEA) | Not Applicable | Allocation, Physical
2hard coal briquettes production plant - RER | 2 | [6 empty] | 0.03% |  | hard coal briquettes production plant - RER | 0.00039 | kg SO2 eq | TAP - Terrestrial acidification | 0.00039 | 0.03262% | ¦ | Heat from Coal Briquette; Improved Stoves - CN | Fuel Processing | Current | 2013 Grid (IEA) | Not Applicable | Allocation, Physical
2disposal, hard coal ash, 0% water, to residual material landfill - DE | 2 | [6 empty] | 0.01% |  | disposal, hard coal ash, 0% water, to residual material landfill - DE | 6.0775e-05 | kg SO2 eq | TAP - Terrestrial acidification | 6.0775e-05 | 0.005084% | ¦ | Heat from Coal Briquette; Improved Stoves - CN | Fuel Processing | Current | 2013 Grid (IEA) | Not Applicable | Allocation, Physical
3transport, lorry >16t, fleet average - RER | 3 | [5 empty] | 1.43% |  |  | transport, lorry >16t, fleet average - RER | 0.01711 | kg SO2 eq | TAP - Terrestrial acidification | 0.01711 | 1.431% | ¦ | Heat from Coal Briquette; Improved Stoves - CN | Distribution | Current | 2013 Grid (IEA) | Not Applicable | Allocation, Physical
3transport, barge - RER | 3 | [5 empty] | 0.21% |  |  | transport, barge - RER | 0.00255 | kg SO2 eq | TAP - Terrestrial acidification | 0.00255 | 0.2133% | ¦ | Heat from Coal Briquette; Improved Stoves - CN | Distribution | Current | 2013 Grid (IEA) | Not Applicable | Allocation, Physical
3transport, freight, rail - RER | 3 | [5 empty] | 0.2% |  |  | transport, freight, rail - RER | 0.00236 | kg SO2 eq | TAP - Terrestrial acidification | 0.00236 | 0.1974% | ¦ | Heat from Coal Briquette; Improved Stoves - CN | Distribution | Current | 2013 Grid (IEA) | Not Applicable | Allocation, Physical
4disposal, lignite ash from stove, 0% water, to sanitary landfill - CH | 4 |  |  |  |  | 0.63% |  |  |  | disposal, lignite ash from stove, 0% water, to sanitary landfill - CH | 0.00754 | kg SO2 eq | TAP - Terrestrial acidification | 0.00754 | 0.6307% | ¦ | Heat from Coal Briquette; Improved Stoves - CN | Cookstove Use | Current | 2013 Grid (IEA) | Not Applicable | Allocation, Physical
5Process | 5 |  |  |  | Contribution |  |  |  |  | Process | Amount | Unit |  |  |  | ¦ |  |  | Current | 2013 Grid (IEA) | Not Applicable | Allocation, Physical
5Heat from Coal Briquette; Improved Stoves - CN | 5 |  |  |  | 100% |  |  |  |  | Heat from Coal Briquette; Improved Stoves - CN | 0.98606 | m3 | WDP - Water depletion | 0 | 0% | ¦ | Heat from Coal Briquette; Improved Stoves - CN | Cookstove Use | Current | 2013 Grid (IEA) | Not Applicable | Allocation, Physical
4coal briquette; at consumer - CN | 4 |  |  |  |  | 97% |  |  |  | coal briquette; at consumer - CN | 0.9565 | m3 | WDP - Water depletion | 1e-05 | 0.001014% | ¦ | Heat from Coal Briquette; Improved Stoves - CN | Distribution | Current | 2013 Grid (IEA) | Not Applicable | Allocation, Physical
3coal briquettes, at plant 2011 - CN | 3 | [5 empty] | 95.25% |  |  | coal briquettes, at plant 2011 - CN | 0.93921 | m3 | WDP - Water depletion | 0 | 0% | ¦ | Heat from Coal Briquette; Improved Stoves - CN | Fuel Processing | Current | 2013 Grid (IEA) | Not Applicable | Allocation, Physical
2coal briquette supply mix, at regional storage 2011 - CN | 2 | [6 empty] | 85.59% |  | coal briquette supply mix, at regional storage 2011 - CN | 0.844 | m3 | WDP - Water depletion | -1e-05 | -0.001014% | ¦ | Heat from Coal Briquette; Improved Stoves - CN | Fuel Processing | Current | 2013 Grid (IEA) | Not Applicable | Allocation, Physical
1coal briquette coal, at mine 2011 - CN | 1 | [7 empty] | 75.24% | coal briquette coal, at mine 2011 - CN | 0.74193 | m3 | WDP - Water depletion | 0.74193 | 75.24% | ¦ | Heat from Coal Briquette; Improved Stoves - CN | Feedstock Production | Current | 2013 Grid (IEA) | Not Applicable | Allocation, Physical
1transport, freight, rail - RER | 1 | [7 empty] | 8.42% | transport, freight, rail - RER | 0.08301 | m3 | WDP - Water depletion | 0.08301 | 8.418% | ¦ | Heat from Coal Briquette; Improved Stoves - CN | Fuel Processing | Current | 2013 Grid (IEA) | Not Applicable | Allocation, Physical
1Electricity; grid scenario; at consumer; production mix - CN | 1 | [7 empty] | 1.41% | Electricity; grid scenario; at consumer; production mix - CN | 0.01387 | m3 | WDP - Water depletion | 0.01387 | 1.407% | ¦ | Heat from Coal Briquette; Improved Stoves - CN | Fuel Processing | Current | 2013 Grid (IEA) | Not Applicable | Allocation, Physical
1transport, barge - RER | 1 | [7 empty] | 0.44% | transport, barge - RER | 0.00437 | m3 | WDP - Water depletion | 0.00437 | 0.4432% | ¦ | Heat from Coal Briquette; Improved Stoves - CN | Fuel Processing | Current | 2013 Grid (IEA) | Not Applicable | Allocation, Physical
1transport, lorry >16t, fleet average - RER | 1 | [7 empty] | 0.08% | transport, lorry >16t, fleet average - RER | 0.00083 | m3 | WDP - Water depletion | 0.00083 | 0.08417% | ¦ | Heat from Coal Briquette; Improved Stoves - CN | Fuel Processing | Current | 2013 Grid (IEA) | Not Applicable | Allocation, Physical
1transport, freight, rail - CH | 1 | [7 empty] | 0% | transport, freight, rail - CH | 0 | m3 | WDP - Water depletion | 0 | 0% | ¦ | Heat from Coal Briquette; Improved Stoves - CN | Fuel Processing | Current | 2013 Grid (IEA) | Not Applicable | Allocation, Physical
2bitumen, at refinery - RER | 2 | [6 empty] | 6.64% |  | bitumen, at refinery - RER | 0.0655 | m3 | WDP - Water depletion | 0.0655 | 6.643% | ¦ | Heat from Coal Briquette; Improved Stoves - CN | Fuel Processing | Current | 2013 Grid (IEA) | Not Applicable | Allocation, Physical
2Electricity; grid scenario; at consumer; production mix - CN | 2 | [6 empty] | 1.71% |  | Electricity; grid scenario; at consumer; production mix - CN | 0.01684 | m3 | WDP - Water depletion | 0.01684 | 1.708% | ¦ | Heat from Coal Briquette; Improved Stoves - CN | Fuel Processing | Current | 2013 Grid (IEA) | Not Applicable | Allocation, Physical
2heat, at hard coal industrial furnace 1-10MW - RER | 2 | [6 empty] | 0.77% |  | heat, at hard coal industrial furnace 1-10MW - RER | 0.00757 | m3 | WDP - Water depletion | 0.00757 | 0.7677% | ¦ | Heat from Coal Briquette; Improved Stoves - CN | Fuel Processing | Current | 2013 Grid (IEA) | Not Applicable | Allocation, Physical
2transport, freight, rail - RER | 2 | [6 empty] | 0.43% |  | transport, freight, rail - RER | 0.00422 | m3 | WDP - Water depletion | 0.00422 | 0.428% | ¦ | Heat from Coal Briquette; Improved Stoves - CN | Fuel Processing | Current | 2013 Grid (IEA) | Not Applicable | Allocation, Physical
2hard coal briquettes production plant - RER | 2 | [6 empty] | 0.07% |  | hard coal briquettes production plant - RER | 0.00073 | m3 | WDP - Water depletion | 0.00073 | 0.07403% | ¦ | Heat from Coal Briquette; Improved Stoves - CN | Fuel Processing | Current | 2013 Grid (IEA) | Not Applicable | Allocation, Physical
2disposal, hard coal ash, 0% water, to residual material landfill - DE | 2 | [6 empty] | 0.04% |  | disposal, hard coal ash, 0% water, to residual material landfill - DE | 0.00035 | m3 | WDP - Water depletion | 0.00035 | 0.03549% | ¦ | Heat from Coal Briquette; Improved Stoves - CN | Fuel Processing | Current | 2013 Grid (IEA) | Not Applicable | Allocation, Physical
3transport, lorry >16t, fleet average - RER | 3 | [5 empty] | 1.23% |  |  | transport, lorry >16t, fleet average - RER | 0.01208 | m3 | WDP - Water depletion | 0.01208 | 1.225% | ¦ | Heat from Coal Briquette; Improved Stoves - CN | Distribution | Current | 2013 Grid (IEA) | Not Applicable | Allocation, Physical
3transport, freight, rail - RER | 3 | [5 empty] | 0.42% |  |  | transport, freight, rail - RER | 0.00409 | m3 | WDP - Water depletion | 0.00409 | 0.4148% | ¦ | Heat from Coal Briquette; Improved Stoves - CN | Distribution | Current | 2013 Grid (IEA) | Not Applicable | Allocation, Physical
3transport, barge - RER | 3 | [5 empty] | 0.11% |  |  | transport, barge - RER | 0.00111 | m3 | WDP - Water depletion | 0.00111 | 0.1126% | ¦ | Heat from Coal Briquette; Improved Stoves - CN | Distribution | Current | 2013 Grid (IEA) | Not Applicable | Allocation, Physical
4disposal, lignite ash from stove, 0% water, to sanitary landfill - CH | 4 |  |  |  |  | 3% |  |  |  | disposal, lignite ash from stove, 0% water, to sanitary landfill - CH | 0.02956 | m3 | WDP - Water depletion | 0.02956 | 2.998% | ¦ | Heat from Coal Briquette; Improved Stoves - CN | Cookstove Use | Current | 2013 Grid (IEA) | Not Applicable | Allocation, Physical
FALSE | FALSE | [14 empty] | ¦ |  |  |  |  | Not Applicable | Allocation, Physical
2Process | 2 | [6 empty] | Contribution |  | Process | Amount | Unit |  |  |  | ¦ |  |  | Current | 2013 Grid (IEA) | Not Applicable | Allocation, Physical
2Heat from Electric Stove - CN | 2 | [6 empty] | -100% |  | Heat from Electric Stove - CN | -0.14782 | kg BC eq | Black Carbon and Short-Lived Climate Pollutants | 0 | 0% | ¦ | Heat from Electric Stove - CN | Cookstove Use | Current | 2013 Grid (IEA) | Not Applicable | Allocation, Physical
1Electricity; grid scenario; at consumer; production mix - CN | 1 | [7 empty] | -100% | Electricity; grid scenario; at consumer; production mix - CN | -0.14782 | kg BC eq | Black Carbon and Short-Lived Climate Pollutants | -0.14782 | 100% | ¦ | Heat from Electric Stove - CN | Cookstove Use | Current | 2013 Grid (IEA) | Not Applicable | Allocation, Physical
FALSE | FALSE | [14 empty] | ¦ | Heat from Electric Stove - CN |  | Current | 2013 Grid (IEA) | Not Applicable | Allocation, Physical
2Heat from Electric Stove - CN | 2 | OK | [5 empty] | 100% |  | Heat from Electric Stove - CN | 7222.9 | MJ | Energy Demand - CED | 0 | 0% | ¦ | Heat from Electric Stove - CN | Cookstove Use | Current | 2013 Grid (IEA) | Not Applicable | Allocation, Physical
1Electricity; grid scenario; at consumer; production mix - CN | 1 | [7 empty] | 100% | Electricity; grid scenario; at consumer; production mix - CN | 7222.9 | MJ | Energy Demand - CED | 7222.9 | 100% | ¦ | Heat from Electric Stove - CN | Cookstove Use | Current | 2013 Grid (IEA) | Not Applicable | Allocation, Physical
2Process | 2 | [6 empty] | Contribution |  | Process | Amount | Unit |  |  |  | ¦ |  |  | Current | 2013 Grid (IEA) | Not Applicable | Allocation, Physical
2Heat from Electric Stove - CN | 2 | OK | [5 empty] | 100% |  | Heat from Electric Stove - CN | 117.8886 | kg oil eq | FDP - Fossil depletion | 0 | 0% | ¦ | Heat from Electric Stove - CN | Cookstove Use | Current | 2013 Grid (IEA) | Not Applicable | Allocation, Physical
1Electricity; grid scenario; at consumer; production mix - CN | 1 | [7 empty] | 100% | Electricity; grid scenario; at consumer; production mix - CN | 117.8886 | kg oil eq | FDP - Fossil depletion | 117.8886 | 100% | ¦ | Heat from Electric Stove - CN | Cookstove Use | Current | 2013 Grid (IEA) | Not Applicable | Allocation, Physical
2Process | 2 | [6 empty] | Contribution |  | Process | Amount | Unit |  |  |  | ¦ |  |  | Current | 2013 Grid (IEA) | Not Applicable | Allocation, Physical
2Heat from Electric Stove - CN | 2 | OK | [5 empty] | 100% |  | Heat from Electric Stove - CN | 0.07771 | kg P eq | FEP - Freshwater eutrophication | 0 | 0% | ¦ | Heat from Electric Stove - CN | Cookstove Use | Current | 2013 Grid (IEA) | Not Applicable | Allocation, Physical
1Electricity; grid scenario; at consumer; production mix - CN | 1 | [7 empty] | 100% | Electricity; grid scenario; at consumer; production mix - CN | 0.07771 | kg P eq | FEP - Freshwater eutrophication | 0.07771 | 100% | ¦ | Heat from Electric Stove - CN | Cookstove Use | Current | 2013 Grid (IEA) | Not Applicable | Allocation, Physical
2Process | 2 | [6 empty] | Contribution |  | Process | Amount | Unit |  |  |  | ¦ |  |  | Current | 2013 Grid (IEA) | Not Applicable | Allocation, Physical
2Heat from Electric Stove - CN | 2 | OK | [5 empty] | 100% |  | Heat from Electric Stove - CN | 612.2059 | kg CO2 eq | GCCP100 - Climate Change | 0 | 0% | ¦ | Heat from Electric Stove - CN | Cookstove Use | Current | 2013 Grid (IEA) | Not Applicable | Allocation, Physical
1Electricity; grid scenario; at consumer; production mix - CN | 1 | [7 empty] | 100% | Electricity; grid scenario; at consumer; production mix - CN | 612.2059 | kg CO2 eq | GCCP100 - Climate Change | 612.2059 | 100% | ¦ | Heat from Electric Stove - CN | Cookstove Use | Current | 2013 Grid (IEA) | Not Applicable | Allocation, Physical
2Process | 2 | [6 empty] | Contribution |  | Process | Amount | Unit |  |  |  | ¦ |  |  | Current | 2013 Grid (IEA) | Not Applicable | Allocation, Physical
2Heat from Electric Stove - CN | 2 | OK | [5 empty] | 100% |  | Heat from Electric Stove - CN | 1.6725e-07 | kg CFC-11 eq | ODP - Ozone depletion | 0 | 0% | ¦ | Heat from Electric Stove - CN | Cookstove Use | Current | 2013 Grid (IEA) | Not Applicable | Allocation, Physical
1Electricity; grid scenario; at consumer; production mix - CN | 1 | [7 empty] | 100% | Electricity; grid scenario; at consumer; production mix - CN | 1.6725e-07 | kg CFC-11 eq | ODP - Ozone depletion | 1.6725e-07 | 100% | ¦ | Heat from Electric Stove - CN | Cookstove Use | Current | 2013 Grid (IEA) | Not Applicable | Allocation, Physical
2 | 2 | [6 empty] | Contribution | [7 empty] | ¦ |  |  | Current | 2013 Grid (IEA) | Not Applicable | Allocation, Physical
2Heat from Electric Stove - CN | 2 | OK | [5 empty] | 100% |  | Heat from Electric Stove - CN | 1.6499 | kg PM10 eq | PMFP - Particulate matter formation | 0 | 0% | ¦ | Heat from Electric Stove - CN | Cookstove Use | Current | 2013 Grid (IEA) | Not Applicable | Allocation, Physical
1Electricity; grid scenario; at consumer; production mix - CN | 1 | [7 empty] | 100% | Electricity; grid scenario; at consumer; production mix - CN | 1.6499 | kg PM10 eq | PMFP - Particulate matter formation | 1.6499 | 100% | ¦ | Heat from Electric Stove - CN | Cookstove Use | Current | 2013 Grid (IEA) | Not Applicable | Allocation, Physical
2Process | 2 | [6 empty] | Contribution |  | Process | Amount | Unit |  |  |  | ¦ |  |  | Current | 2013 Grid (IEA) | Not Applicable | Allocation, Physical
2Heat from Electric Stove - CN | 2 | OK | [5 empty] | 100% |  | Heat from Electric Stove - CN | 2.3081 | kg NMVOC | POFP - Photochemical oxidant formation | 0 | 0% | ¦ | Heat from Electric Stove - CN | Cookstove Use | Current | 2013 Grid (IEA) | Not Applicable | Allocation, Physical
1Electricity; grid scenario; at consumer; production mix - CN | 1 | [7 empty] | 100% | Electricity; grid scenario; at consumer; production mix - CN | 2.3081 | kg NMVOC | POFP - Photochemical oxidant formation | 2.3081 | 100% | ¦ | Heat from Electric Stove - CN | Cookstove Use | Current | 2013 Grid (IEA) | Not Applicable | Allocation, Physical
2Process | 2 | [6 empty] | Contribution |  | Process | Amount | Unit |  |  |  | ¦ |  |  | Current | 2013 Grid (IEA) | Not Applicable | Allocation, Physical
2Heat from Electric Stove - CN | 2 | OK | [5 empty] | 100% |  | Heat from Electric Stove - CN | 5.2749 | kg SO2 eq | TAP - Terrestrial acidification | 0 | 0% | ¦ | Heat from Electric Stove - CN | Cookstove Use | Current | 2013 Grid (IEA) | Not Applicable | Allocation, Physical
1Electricity; grid scenario; at consumer; production mix - CN | 1 | [7 empty] | 100% | Electricity; grid scenario; at consumer; production mix - CN | 5.2749 | kg SO2 eq | TAP - Terrestrial acidification | 5.2749 | 100% | ¦ | Heat from Electric Stove - CN | Cookstove Use | Current | 2013 Grid (IEA) | Not Applicable | Allocation, Physical
2Process | 2 | [6 empty] | Contribution |  | Process | Amount | Unit |  |  |  | ¦ |  |  | Current | 2013 Grid (IEA) | Not Applicable | Allocation, Physical
2Heat from Electric Stove - CN | 2 | OK | [5 empty] | 100% |  | Heat from Electric Stove - CN | 4.0741 | m3 | WDP - Water depletion | 0 | 0% | ¦ | Heat from Electric Stove - CN | Cookstove Use | Current | 2013 Grid (IEA) | Not Applicable | Allocation, Physical
1Electricity; grid scenario; at consumer; production mix - CN | 1 | [7 empty] | 100% | Electricity; grid scenario; at consumer; production mix - CN | 4.0741 | m3 | WDP - Water depletion | 4.0741 | 100% | ¦ | Heat from Electric Stove - CN | Cookstove Use | Current | 2013 Grid (IEA) | Not Applicable | Allocation, Physical
2Process | 2 | [6 empty] | Contribution |  | Process | Amount | Unit |  |  |  | ¦ |  |  |  |  | Not Applicable | Allocation, Physical
2Heat from Electric Stove - CN | 2 | [6 empty] | -100% |  | Heat from Electric Stove - CN | -0.14504 | kg BC eq | Black Carbon and Short-Lived Climate Pollutants | 0 | 0% | ¦ | Heat from Electric Stove - CN | Cookstove Use | Current | BCG Slow Shift - 2030 | Not Applicable | Allocation, Physical
1Electricity; grid scenario; at consumer; production mix - CN | 1 | [7 empty] | -100% | Electricity; grid scenario; at consumer; production mix - CN | -0.14504 | kg BC eq | Black Carbon and Short-Lived Climate Pollutants | -0.14504 | 100% | ¦ | Heat from Electric Stove - CN | Cookstove Use | Current | BCG Slow Shift - 2030 | Not Applicable | Allocation, Physical
2Process | 2 | [6 empty] | Contribution |  | Process | Amount | Unit |  |  |  | ¦ |  |  | Current | BCG Slow Shift - 2030 | Not Applicable | Allocation, Physical
2Heat from Electric Stove - CN | 2 | OK | [5 empty] | 100% |  | Heat from Electric Stove - CN | 7612.2368 | MJ | Energy Demand - CED | 0 | 0% | ¦ | Heat from Electric Stove - CN | Cookstove Use | Current | BCG Slow Shift - 2030 | Not Applicable | Allocation, Physical
1Electricity; grid scenario; at consumer; production mix - CN | 1 | [7 empty] | 100% | Electricity; grid scenario; at consumer; production mix - CN | 7612.2368 | MJ | Energy Demand - CED | 7612.2368 | 100% | ¦ | Heat from Electric Stove - CN | Cookstove Use | Current | BCG Slow Shift - 2030 | Not Applicable | Allocation, Physical
2Process | 2 | [6 empty] | Contribution |  | Process | Amount | Unit |  |  |  | ¦ |  |  | Current | BCG Slow Shift - 2030 | Not Applicable | Allocation, Physical
2Heat from Electric Stove - CN | 2 | OK | [5 empty] | 100% |  | Heat from Electric Stove - CN | 121.1387 | kg oil eq | FDP - Fossil depletion | 0 | 0% | ¦ | Heat from Electric Stove - CN | Cookstove Use | Current | BCG Slow Shift - 2030 | Not Applicable | Allocation, Physical
1Electricity; grid scenario; at consumer; production mix - CN | 1 | [7 empty] | 100% | Electricity; grid scenario; at consumer; production mix - CN | 121.1387 | kg oil eq | FDP - Fossil depletion | 121.1387 | 100% | ¦ | Heat from Electric Stove - CN | Cookstove Use | Current | BCG Slow Shift - 2030 | Not Applicable | Allocation, Physical
2Process | 2 | [6 empty] | Contribution |  | Process | Amount | Unit |  |  |  | ¦ |  |  | Current | BCG Slow Shift - 2030 | Not Applicable | Allocation, Physical
2Heat from Electric Stove - CN | 2 | OK | [5 empty] | 100% |  | Heat from Electric Stove - CN | 0.0764 | kg P eq | FEP - Freshwater eutrophication | 0 | 0% | ¦ | Heat from Electric Stove - CN | Cookstove Use | Current | BCG Slow Shift - 2030 | Not Applicable | Allocation, Physical
1Electricity; grid scenario; at consumer; production mix - CN | 1 | [7 empty] | 100% | Electricity; grid scenario; at consumer; production mix - CN | 0.0764 | kg P eq | FEP - Freshwater eutrophication | 0.0764 | 100% | ¦ | Heat from Electric Stove - CN | Cookstove Use | Current | BCG Slow Shift - 2030 | Not Applicable | Allocation, Physical
2Process | 2 | [6 empty] | Contribution |  | Process | Amount | Unit |  |  |  | ¦ |  |  | Current | BCG Slow Shift - 2030 | Not Applicable | Allocation, Physical
2Heat from Electric Stove - CN | 2 | OK | [5 empty] | 100% |  | Heat from Electric Stove - CN | 615.5198 | kg CO2 eq | GCCP100 - Climate Change | 0 | 0% | ¦ | Heat from Electric Stove - CN | Cookstove Use | Current | BCG Slow Shift - 2030 | Not Applicable | Allocation, Physical
1Electricity; grid scenario; at consumer; production mix - CN | 1 | [7 empty] | 100% | Electricity; grid scenario; at consumer; production mix - CN | 615.5198 | kg CO2 eq | GCCP100 - Climate Change | 615.5198 | 100% | ¦ | Heat from Electric Stove - CN | Cookstove Use | Current | BCG Slow Shift - 2030 | Not Applicable | Allocation, Physical
2Process | 2 | [6 empty] | Contribution |  | Process | Amount | Unit |  |  |  | ¦ |  |  | Current | BCG Slow Shift - 2030 | Not Applicable | Allocation, Physical
2Heat from Electric Stove - CN | 2 | OK | [5 empty] | 100% |  | Heat from Electric Stove - CN | 3.115e-07 | kg CFC-11 eq | ODP - Ozone depletion | 0 | 0% | ¦ | Heat from Electric Stove - CN | Cookstove Use | Current | BCG Slow Shift - 2030 | Not Applicable | Allocation, Physical
1Electricity; grid scenario; at consumer; production mix - CN | 1 | [7 empty] | 100% | Electricity; grid scenario; at consumer; production mix - CN | 3.115e-07 | kg CFC-11 eq | ODP - Ozone depletion | 3.115e-07 | 100% | ¦ | Heat from Electric Stove - CN | Cookstove Use | Current | BCG Slow Shift - 2030 | Not Applicable | Allocation, Physical
2 | 2 | [6 empty] | Contribution | [7 empty] | ¦ |  |  | Current | BCG Slow Shift - 2030 | Not Applicable | Allocation, Physical
2Heat from Electric Stove - CN | 2 | OK | [5 empty] | 100% |  | Heat from Electric Stove - CN | 1.6186 | kg PM10 eq | PMFP - Particulate matter formation | 0 | 0% | ¦ | Heat from Electric Stove - CN | Cookstove Use | Current | BCG Slow Shift - 2030 | Not Applicable | Allocation, Physical
1Electricity; grid scenario; at consumer; production mix - CN | 1 | [7 empty] | 100% | Electricity; grid scenario; at consumer; production mix - CN | 1.6186 | kg PM10 eq | PMFP - Particulate matter formation | 1.6186 | 100% | ¦ | Heat from Electric Stove - CN | Cookstove Use | Current | BCG Slow Shift - 2030 | Not Applicable | Allocation, Physical
2Process | 2 | [6 empty] | Contribution |  | Process | Amount | Unit |  |  |  | ¦ |  |  | Current | BCG Slow Shift - 2030 | Not Applicable | Allocation, Physical
2Heat from Electric Stove - CN | 2 | OK | [5 empty] | 100% |  | Heat from Electric Stove - CN | 2.2845 | kg NMVOC | POFP - Photochemical oxidant formation | 0 | 0% | ¦ | Heat from Electric Stove - CN | Cookstove Use | Current | BCG Slow Shift - 2030 | Not Applicable | Allocation, Physical
1Electricity; grid scenario; at consumer; production mix - CN | 1 | [7 empty] | 100% | Electricity; grid scenario; at consumer; production mix - CN | 2.2845 | kg NMVOC | POFP - Photochemical oxidant formation | 2.2845 | 100% | ¦ | Heat from Electric Stove - CN | Cookstove Use | Current | BCG Slow Shift - 2030 | Not Applicable | Allocation, Physical
2Process | 2 | [6 empty] | Contribution |  | Process | Amount | Unit |  |  |  | ¦ |  |  | Current | BCG Slow Shift - 2030 | Not Applicable | Allocation, Physical
2Heat from Electric Stove - CN | 2 | OK | [5 empty] | 100% |  | Heat from Electric Stove - CN | 5.1773 | kg SO2 eq | TAP - Terrestrial acidification | 0 | 0% | ¦ | Heat from Electric Stove - CN | Cookstove Use | Current | BCG Slow Shift - 2030 | Not Applicable | Allocation, Physical
1Electricity; grid scenario; at consumer; production mix - CN | 1 | [7 empty] | 100% | Electricity; grid scenario; at consumer; production mix - CN | 5.1773 | kg SO2 eq | TAP - Terrestrial acidification | 5.1773 | 100% | ¦ | Heat from Electric Stove - CN | Cookstove Use | Current | BCG Slow Shift - 2030 | Not Applicable | Allocation, Physical
2Process | 2 | [6 empty] | Contribution |  | Process | Amount | Unit |  |  |  | ¦ |  |  | Current | BCG Slow Shift - 2030 | Not Applicable | Allocation, Physical
2Heat from Electric Stove - CN | 2 | OK | [5 empty] | 100% |  | Heat from Electric Stove - CN | 3.0022 | m3 | WDP - Water depletion | 0 | 0% | ¦ | Heat from Electric Stove - CN | Cookstove Use | Current | BCG Slow Shift - 2030 | Not Applicable | Allocation, Physical
1Electricity; grid scenario; at consumer; production mix - CN | 1 | [7 empty] | 100% | Electricity; grid scenario; at consumer; production mix - CN | 3.0022 | m3 | WDP - Water depletion | 3.0022 | 100% | ¦ | Heat from Electric Stove - CN | Cookstove Use | Current | BCG Slow Shift - 2030 | Not Applicable | Allocation, Physical
FALSE | FALSE | [14 empty] | ¦ |  |  |  |  | Not Applicable | Allocation, Physical
2Process | 2 | [6 empty] | Contribution |  | Process | Amount | Unit |  |  |  | ¦ |  |  | Current | EIA - 2030 | Not Applicable | Allocation, Physical
2Heat from Electric Stove - CN | 2 | [6 empty] | -100% |  | Heat from Electric Stove - CN | -0.1252 | kg BC eq | Black Carbon and Short-Lived Climate Pollutants | 0 | 0% | ¦ | Heat from Electric Stove - CN | Cookstove Use | Current | EIA - 2030 | Not Applicable | Allocation, Physical
1Electricity; grid scenario; at consumer; production mix - CN | 1 | [7 empty] | -100% | Electricity; grid scenario; at consumer; production mix - CN | -0.1252 | kg BC eq | Black Carbon and Short-Lived Climate Pollutants | -0.1252 | 100% | ¦ | Heat from Electric Stove - CN | Cookstove Use | Current | EIA - 2030 | Not Applicable | Allocation, Physical
2Process | 2 | [6 empty] | Contribution |  | Process | Amount | Unit |  |  |  | ¦ |  |  | Current | EIA - 2030 | Not Applicable | Allocation, Physical
2Heat from Electric Stove - CN | 2 | OK | [5 empty] | 100% |  | Heat from Electric Stove - CN | 6983.9328 | MJ | Energy Demand - CED | 0 | 0% | ¦ | Heat from Electric Stove - CN | Cookstove Use | Current | EIA - 2030 | Not Applicable | Allocation, Physical
1Electricity; grid scenario; at consumer; production mix - CN | 1 | [7 empty] | 100% | Electricity; grid scenario; at consumer; production mix - CN | 6983.9328 | MJ | Energy Demand - CED | 6983.9328 | 100% | ¦ | Heat from Electric Stove - CN | Cookstove Use | Current | EIA - 2030 | Not Applicable | Allocation, Physical
2Process | 2 | [6 empty] | Contribution |  | Process | Amount | Unit |  |  |  | ¦ |  |  | Current | EIA - 2030 | Not Applicable | Allocation, Physical
2Heat from Electric Stove - CN | 2 | OK | [5 empty] | 100% |  | Heat from Electric Stove - CN | 103.9794 | kg oil eq | FDP - Fossil depletion | 0 | 0% | ¦ | Heat from Electric Stove - CN | Cookstove Use | Current | EIA - 2030 | Not Applicable | Allocation, Physical
1Electricity; grid scenario; at consumer; production mix - CN | 1 | [7 empty] | 100% | Electricity; grid scenario; at consumer; production mix - CN | 103.9794 | kg oil eq | FDP - Fossil depletion | 103.9794 | 100% | ¦ | Heat from Electric Stove - CN | Cookstove Use | Current | EIA - 2030 | Not Applicable | Allocation, Physical
2Process | 2 | [6 empty] | Contribution |  | Process | Amount | Unit |  |  |  | ¦ |  |  | Current | EIA - 2030 | Not Applicable | Allocation, Physical
2Heat from Electric Stove - CN | 2 | OK | [5 empty] | 100% |  | Heat from Electric Stove - CN | 0.06638 | kg P eq | FEP - Freshwater eutrophication | 0 | 0% | ¦ | Heat from Electric Stove - CN | Cookstove Use | Current | EIA - 2030 | Not Applicable | Allocation, Physical
1Electricity; grid scenario; at consumer; production mix - CN | 1 | [7 empty] | 100% | Electricity; grid scenario; at consumer; production mix - CN | 0.06638 | kg P eq | FEP - Freshwater eutrophication | 0.06638 | 100% | ¦ | Heat from Electric Stove - CN | Cookstove Use | Current | EIA - 2030 | Not Applicable | Allocation, Physical
2Process | 2 | [6 empty] | Contribution |  | Process | Amount | Unit |  |  |  | ¦ |  |  | Current | EIA - 2030 | Not Applicable | Allocation, Physical
2Heat from Electric Stove - CN | 2 | OK | [5 empty] | 100% |  | Heat from Electric Stove - CN | 530.1811 | kg CO2 eq | GCCP100 - Climate Change | 0 | 0% | ¦ | Heat from Electric Stove - CN | Cookstove Use | Current | EIA - 2030 | Not Applicable | Allocation, Physical
1Electricity; grid scenario; at consumer; production mix - CN | 1 | [7 empty] | 100% | Electricity; grid scenario; at consumer; production mix - CN | 530.1811 | kg CO2 eq | GCCP100 - Climate Change | 530.1811 | 100% | ¦ | Heat from Electric Stove - CN | Cookstove Use | Current | EIA - 2030 | Not Applicable | Allocation, Physical
2Process | 2 | [6 empty] | Contribution |  | Process | Amount | Unit |  |  |  | ¦ |  |  | Current | EIA - 2030 | Not Applicable | Allocation, Physical
2Heat from Electric Stove - CN | 2 | OK | [5 empty] | 100% |  | Heat from Electric Stove - CN | 2.7279e-07 | kg CFC-11 eq | ODP - Ozone depletion | 0 | 0% | ¦ | Heat from Electric Stove - CN | Cookstove Use | Current | EIA - 2030 | Not Applicable | Allocation, Physical
1Electricity; grid scenario; at consumer; production mix - CN | 1 | [7 empty] | 100% | Electricity; grid scenario; at consumer; production mix - CN | 2.7279e-07 | kg CFC-11 eq | ODP - Ozone depletion | 2.7279e-07 | 100% | ¦ | Heat from Electric Stove - CN | Cookstove Use | Current | EIA - 2030 | Not Applicable | Allocation, Physical
2 | 2 | [6 empty] | Contribution | [7 empty] | ¦ |  |  | Current | EIA - 2030 | Not Applicable | Allocation, Physical
2Heat from Electric Stove - CN | 2 | OK | [5 empty] | 100% |  | Heat from Electric Stove - CN | 1.4017 | kg PM10 eq | PMFP - Particulate matter formation | 0 | 0% | ¦ | Heat from Electric Stove - CN | Cookstove Use | Current | EIA - 2030 | Not Applicable | Allocation, Physical
1Electricity; grid scenario; at consumer; production mix - CN | 1 | [7 empty] | 100% | Electricity; grid scenario; at consumer; production mix - CN | 1.4017 | kg PM10 eq | PMFP - Particulate matter formation | 1.4017 | 100% | ¦ | Heat from Electric Stove - CN | Cookstove Use | Current | EIA - 2030 | Not Applicable | Allocation, Physical
2Process | 2 | [6 empty] | Contribution |  | Process | Amount | Unit |  |  |  | ¦ |  |  | Current | EIA - 2030 | Not Applicable | Allocation, Physical
2Heat from Electric Stove - CN | 2 | OK | [5 empty] | 100% |  | Heat from Electric Stove - CN | 1.9741 | kg NMVOC | POFP - Photochemical oxidant formation | 0 | 0% | ¦ | Heat from Electric Stove - CN | Cookstove Use | Current | EIA - 2030 | Not Applicable | Allocation, Physical
1Electricity; grid scenario; at consumer; production mix - CN | 1 | [7 empty] | 100% | Electricity; grid scenario; at consumer; production mix - CN | 1.9741 | kg NMVOC | POFP - Photochemical oxidant formation | 1.9741 | 100% | ¦ | Heat from Electric Stove - CN | Cookstove Use | Current | EIA - 2030 | Not Applicable | Allocation, Physical
2Process | 2 | [6 empty] | Contribution |  | Process | Amount | Unit |  |  |  | ¦ |  |  | Current | EIA - 2030 | Not Applicable | Allocation, Physical
2Heat from Electric Stove - CN | 2 | OK | [5 empty] | 100% |  | Heat from Electric Stove - CN | 4.4792 | kg SO2 eq | TAP - Terrestrial acidification | 0 | 0% | ¦ | Heat from Electric Stove - CN | Cookstove Use | Current | EIA - 2030 | Not Applicable | Allocation, Physical
1Electricity; grid scenario; at consumer; production mix - CN | 1 | [7 empty] | 100% | Electricity; grid scenario; at consumer; production mix - CN | 4.4792 | kg SO2 eq | TAP - Terrestrial acidification | 4.4792 | 100% | ¦ | Heat from Electric Stove - CN | Cookstove Use | Current | EIA - 2030 | Not Applicable | Allocation, Physical
2Process | 2 | [6 empty] | Contribution |  | Process | Amount | Unit |  |  |  | ¦ |  |  | Current | EIA - 2030 | Not Applicable | Allocation, Physical
2Heat from Electric Stove - CN | 2 | OK | [5 empty] | 100% |  | Heat from Electric Stove - CN | 3.3686 | m3 | WDP - Water depletion | 0 | 0% | ¦ | Heat from Electric Stove - CN | Cookstove Use | Current | EIA - 2030 | Not Applicable | Allocation, Physical
1Electricity; grid scenario; at consumer; production mix - CN | 1 | [7 empty] | 100% | Electricity; grid scenario; at consumer; production mix - CN | 3.3686 | m3 | WDP - Water depletion | 3.3686 | 100% | ¦ | Heat from Electric Stove - CN | Cookstove Use | Current | EIA - 2030 | Not Applicable | Allocation, Physical
2Process | 2 | [6 empty] | Contribution |  | Process | Amount | Unit |  |  |  | ¦ |  |  |  |  | Not Applicable | Allocation, Physical
2Heat from Electric Stove - CN | 2 | [6 empty] | -100% |  | Heat from Electric Stove - CN | -0.02719 | kg BC eq | Black Carbon and Short-Lived Climate Pollutants | 0 | 0% | ¦ | Heat from Electric Stove - CN | Cookstove Use | Current | LBNL CIS - 2030 | Not Applicable | Allocation, Physical
1Electricity; grid scenario; at consumer; production mix - CN | 1 | [7 empty] | -100% | Electricity; grid scenario; at consumer; production mix - CN | -0.02719 | kg BC eq | Black Carbon and Short-Lived Climate Pollutants | -0.02719 | 100% | ¦ | Heat from Electric Stove - CN | Cookstove Use | Current | LBNL CIS - 2030 | Not Applicable | Allocation, Physical
2Process | 2 | [6 empty] | Contribution |  | Process | Amount | Unit |  |  |  | ¦ |  |  | Current | LBNL CIS - 2030 | Not Applicable | Allocation, Physical
2Heat from Electric Stove - CN | 2 | OK | [5 empty] | 100% |  | Heat from Electric Stove - CN | 6316.5892 | MJ | Energy Demand - CED | 0 | 0% | ¦ | Heat from Electric Stove - CN | Cookstove Use | Current | LBNL CIS - 2030 | Not Applicable | Allocation, Physical
1Electricity; grid scenario; at consumer; production mix - CN | 1 | [7 empty] | 100% | Electricity; grid scenario; at consumer; production mix - CN | 6316.5892 | MJ | Energy Demand - CED | 6316.5892 | 100% | ¦ | Heat from Electric Stove - CN | Cookstove Use | Current | LBNL CIS - 2030 | Not Applicable | Allocation, Physical
2Process | 2 | [6 empty] | Contribution |  | Process | Amount | Unit |  |  |  | ¦ |  |  | Current | LBNL CIS - 2030 | Not Applicable | Allocation, Physical
2Heat from Electric Stove - CN | 2 | [6 empty] | 100% |  | Heat from Electric Stove - CN | 87.6329 | kg oil eq | FDP - Fossil depletion | 0 | 0% | ¦ | Heat from Electric Stove - CN | Cookstove Use | Current | LBNL CIS - 2030 | Not Applicable | Allocation, Physical
1Electricity; grid scenario; at consumer; production mix - CN | 1 | [7 empty] | 100% | Electricity; grid scenario; at consumer; production mix - CN | 87.6329 | kg oil eq | FDP - Fossil depletion | 87.6329 | 100% | ¦ | Heat from Electric Stove - CN | Cookstove Use | Current | LBNL CIS - 2030 | Not Applicable | Allocation, Physical
2Process | 2 | [6 empty] | Contribution |  | Process | Amount | Unit |  |  |  | ¦ |  |  | Current | LBNL CIS - 2030 | Not Applicable | Allocation, Physical
2Heat from Electric Stove - CN | 2 | [6 empty] | 100% |  | Heat from Electric Stove - CN | 0.05766 | kg P eq | FEP - Freshwater eutrophication | 0 | 0% | ¦ | Heat from Electric Stove - CN | Cookstove Use | Current | LBNL CIS - 2030 | Not Applicable | Allocation, Physical
1Electricity; grid scenario; at consumer; production mix - CN | 1 | [7 empty] | 100% | Electricity; grid scenario; at consumer; production mix - CN | 0.05766 | kg P eq | FEP - Freshwater eutrophication | 0.05766 | 100% | ¦ | Heat from Electric Stove - CN | Cookstove Use | Current | LBNL CIS - 2030 | Not Applicable | Allocation, Physical
2Process | 2 | [6 empty] | Contribution |  | Process | Amount | Unit |  |  |  | ¦ |  |  | Current | LBNL CIS - 2030 | Not Applicable | Allocation, Physical
2Heat from Electric Stove - CN | 2 | [6 empty] | 100% |  | Heat from Electric Stove - CN | 452.716 | kg CO2 eq | GCCP100 - Climate Change | 0 | 0% | ¦ | Heat from Electric Stove - CN | Cookstove Use | Current | LBNL CIS - 2030 | Not Applicable | Allocation, Physical
1Electricity; grid scenario; at consumer; production mix - CN | 1 | [7 empty] | 100% | Electricity; grid scenario; at consumer; production mix - CN | 452.716 | kg CO2 eq | GCCP100 - Climate Change | 452.716 | 100% | ¦ | Heat from Electric Stove - CN | Cookstove Use | Current | LBNL CIS - 2030 | Not Applicable | Allocation, Physical
2Process | 2 | [6 empty] | Contribution |  | Process | Amount | Unit |  |  |  | ¦ |  |  | Current | LBNL CIS - 2030 | Not Applicable | Allocation, Physical
2Heat from Electric Stove - CN | 2 | [6 empty] | 100% |  | Heat from Electric Stove - CN | 1.9689e-07 | kg CFC-11 eq | ODP - Ozone depletion | 0 | 0% | ¦ | Heat from Electric Stove - CN | Cookstove Use | Current | LBNL CIS - 2030 | Not Applicable | Allocation, Physical
1Electricity; grid scenario; at consumer; production mix - CN | 1 | [7 empty] | 100% | Electricity; grid scenario; at consumer; production mix - CN | 1.9689e-07 | kg CFC-11 eq | ODP - Ozone depletion | 1.9689e-07 | 100% | ¦ | Heat from Electric Stove - CN | Cookstove Use | Current | LBNL CIS - 2030 | Not Applicable | Allocation, Physical
2 | 2 | [6 empty] | Contribution | [7 empty] | ¦ |  |  | Current | LBNL CIS - 2030 | Not Applicable | Allocation, Physical
2Heat from Electric Stove - CN | 2 | [6 empty] | 100% |  | Heat from Electric Stove - CN | 0.44977 | kg PM10 eq | PMFP - Particulate matter formation | 0 | 0% | ¦ | Heat from Electric Stove - CN | Cookstove Use | Current | LBNL CIS - 2030 | Not Applicable | Allocation, Physical
1Electricity; grid scenario; at consumer; production mix - CN | 1 | [7 empty] | 100% | Electricity; grid scenario; at consumer; production mix - CN | 0.44977 | kg PM10 eq | PMFP - Particulate matter formation | 0.44977 | 100% | ¦ | Heat from Electric Stove - CN | Cookstove Use | Current | LBNL CIS - 2030 | Not Applicable | Allocation, Physical
2Process | 2 | [6 empty] | Contribution |  | Process | Amount | Unit |  |  |  | ¦ |  |  | Current | LBNL CIS - 2030 | Not Applicable | Allocation, Physical
2Heat from Electric Stove - CN | 2 | [6 empty] | 100% |  | Heat from Electric Stove - CN | 0.44254 | kg NMVOC | POFP - Photochemical oxidant formation | 0 | 0% | ¦ | Heat from Electric Stove - CN | Cookstove Use | Current | LBNL CIS - 2030 | Not Applicable | Allocation, Physical
1Electricity; grid scenario; at consumer; production mix - CN | 1 | [7 empty] | 100% | Electricity; grid scenario; at consumer; production mix - CN | 0.44254 | kg NMVOC | POFP - Photochemical oxidant formation | 0.44254 | 100% | ¦ | Heat from Electric Stove - CN | Cookstove Use | Current | LBNL CIS - 2030 | Not Applicable | Allocation, Physical
2Process | 2 | [6 empty] | Contribution |  | Process | Amount | Unit |  |  |  | ¦ |  |  | Current | LBNL CIS - 2030 | Not Applicable | Allocation, Physical
2Heat from Electric Stove - CN | 2 | [6 empty] | 100% |  | Heat from Electric Stove - CN | 1.2758 | kg SO2 eq | TAP - Terrestrial acidification | 0 | 0% | ¦ | Heat from Electric Stove - CN | Cookstove Use | Current | LBNL CIS - 2030 | Not Applicable | Allocation, Physical
1Electricity; grid scenario; at consumer; production mix - CN | 1 | [7 empty] | 100% | Electricity; grid scenario; at consumer; production mix - CN | 1.2758 | kg SO2 eq | TAP - Terrestrial acidification | 1.2758 | 100% | ¦ | Heat from Electric Stove - CN | Cookstove Use | Current | LBNL CIS - 2030 | Not Applicable | Allocation, Physical
2Process | 2 | [6 empty] | Contribution |  | Process | Amount | Unit |  |  |  | ¦ |  |  | Current | LBNL CIS - 2030 | Not Applicable | Allocation, Physical
2Heat from Electric Stove - CN | 2 | [6 empty] | 100% |  | Heat from Electric Stove - CN | 3.1984 | m3 | WDP - Water depletion | 0 | 0% | ¦ | Heat from Electric Stove - CN | Cookstove Use | Current | LBNL CIS - 2030 | Not Applicable | Allocation, Physical
1Electricity; grid scenario; at consumer; production mix - CN | 1 | [7 empty] | 100% | Electricity; grid scenario; at consumer; production mix - CN | 3.1984 | m3 | WDP - Water depletion | 3.1984 | 100% | ¦ | Heat from Electric Stove - CN | Cookstove Use | Current | LBNL CIS - 2030 | Not Applicable | Allocation, Physical
2Process | 2 | [6 empty] | Contribution |  | Process | Amount | Unit |  |  |  | ¦ |  |  |  |  | Not Applicable | Allocation, Physical
2Heat from Electric Stove - CN | 2 | [6 empty] | -100% |  | Heat from Electric Stove - CN | -0.12519 | kg BC eq | Black Carbon and Short-Lived Climate Pollutants | 0 | 0% | ¦ | Heat from Electric Stove - CN | Cookstove Use | Current | BCG Base - 2030 | Not Applicable | Allocation, Physical
1Electricity; grid scenario; at consumer; production mix - CN | 1 | [7 empty] | -100% | Electricity; grid scenario; at consumer; production mix - CN | -0.12519 | kg BC eq | Black Carbon and Short-Lived Climate Pollutants | -0.12519 | 100% | ¦ | Heat from Electric Stove - CN | Cookstove Use | Current | BCG Base - 2030 | Not Applicable | Allocation, Physical
2Process | 2 | [6 empty] | Contribution |  | Process | Amount | Unit |  |  |  | ¦ |  |  | Current | BCG Base - 2030 | Not Applicable | Allocation, Physical
2Heat from Electric Stove - CN | 2 | [6 empty] | 100% |  | Heat from Electric Stove - CN | 7262.5217 | MJ | Energy Demand - CED | 0 | 0% | ¦ | Heat from Electric Stove - CN | Cookstove Use | Current | BCG Base - 2030 | Not Applicable | Allocation, Physical
1Electricity; grid scenario; at consumer; production mix - CN | 1 | [7 empty] | 100% | Electricity; grid scenario; at consumer; production mix - CN | 7262.5217 | MJ | Energy Demand - CED | 7262.5217 | 100% | ¦ | Heat from Electric Stove - CN | Cookstove Use | Current | BCG Base - 2030 | Not Applicable | Allocation, Physical
2Process | 2 | [6 empty] | Contribution |  | Process | Amount | Unit |  |  |  | ¦ |  |  | Current | BCG Base - 2030 | Not Applicable | Allocation, Physical
2Heat from Electric Stove - CN | 2 | [6 empty] | 100% |  | Heat from Electric Stove - CN | 109.7929 | kg oil eq | FDP - Fossil depletion | 0 | 0% | ¦ | Heat from Electric Stove - CN | Cookstove Use | Current | BCG Base - 2030 | Not Applicable | Allocation, Physical
1Electricity; grid scenario; at consumer; production mix - CN | 1 | [7 empty] | 100% | Electricity; grid scenario; at consumer; production mix - CN | 109.7929 | kg oil eq | FDP - Fossil depletion | 109.7929 | 100% | ¦ | Heat from Electric Stove - CN | Cookstove Use | Current | BCG Base - 2030 | Not Applicable | Allocation, Physical
2Process | 2 | [6 empty] | Contribution |  | Process | Amount | Unit |  |  |  | ¦ |  |  | Current | BCG Base - 2030 | Not Applicable | Allocation, Physical
2Heat from Electric Stove - CN | 2 | [6 empty] | 100% |  | Heat from Electric Stove - CN | 0.06641 | kg P eq | FEP - Freshwater eutrophication | 0 | 0% | ¦ | Heat from Electric Stove - CN | Cookstove Use | Current | BCG Base - 2030 | Not Applicable | Allocation, Physical
1Electricity; grid scenario; at consumer; production mix - CN | 1 | [7 empty] | 100% | Electricity; grid scenario; at consumer; production mix - CN | 0.06641 | kg P eq | FEP - Freshwater eutrophication | 0.06641 | 100% | ¦ | Heat from Electric Stove - CN | Cookstove Use | Current | BCG Base - 2030 | Not Applicable | Allocation, Physical
2Process | 2 | [6 empty] | Contribution |  | Process | Amount | Unit |  |  |  | ¦ |  |  | Current | BCG Base - 2030 | Not Applicable | Allocation, Physical
2Heat from Electric Stove - CN | 2 | [6 empty] | 100% |  | Heat from Electric Stove - CN | 546.6781 | kg CO2 eq | GCCP100 - Climate Change | 0 | 0% | ¦ | Heat from Electric Stove - CN | Cookstove Use | Current | BCG Base - 2030 | Not Applicable | Allocation, Physical
1Electricity; grid scenario; at consumer; production mix - CN | 1 | [7 empty] | 100% | Electricity; grid scenario; at consumer; production mix - CN | 546.6781 | kg CO2 eq | GCCP100 - Climate Change | 546.6781 | 100% | ¦ | Heat from Electric Stove - CN | Cookstove Use | Current | BCG Base - 2030 | Not Applicable | Allocation, Physical
2Process | 2 | [6 empty] | Contribution |  | Process | Amount | Unit |  |  |  | ¦ |  |  | Current | BCG Base - 2030 | Not Applicable | Allocation, Physical
2Heat from Electric Stove - CN | 2 | [6 empty] | 100% |  | Heat from Electric Stove - CN | 4.1225e-07 | kg CFC-11 eq | ODP - Ozone depletion | 0 | 0% | ¦ | Heat from Electric Stove - CN | Cookstove Use | Current | BCG Base - 2030 | Not Applicable | Allocation, Physical
1Electricity; grid scenario; at consumer; production mix - CN | 1 | [7 empty] | 100% | Electricity; grid scenario; at consumer; production mix - CN | 4.1225e-07 | kg CFC-11 eq | ODP - Ozone depletion | 4.1225e-07 | 100% | ¦ | Heat from Electric Stove - CN | Cookstove Use | Current | BCG Base - 2030 | Not Applicable | Allocation, Physical
2 | 2 | [6 empty] | Contribution | [7 empty] | ¦ |  |  | Current | BCG Base - 2030 | Not Applicable | Allocation, Physical
2Heat from Electric Stove - CN | 2 | [6 empty] | 100% |  | Heat from Electric Stove - CN | 1.4057 | kg PM10 eq | PMFP - Particulate matter formation | 0 | 0% | ¦ | Heat from Electric Stove - CN | Cookstove Use | Current | BCG Base - 2030 | Not Applicable | Allocation, Physical
1Electricity; grid scenario; at consumer; production mix - CN | 1 | [7 empty] | 100% | Electricity; grid scenario; at consumer; production mix - CN | 1.4057 | kg PM10 eq | PMFP - Particulate matter formation | 1.4057 | 100% | ¦ | Heat from Electric Stove - CN | Cookstove Use | Current | BCG Base - 2030 | Not Applicable | Allocation, Physical
2Process | 2 | [6 empty] | Contribution |  | Process | Amount | Unit |  |  |  | ¦ |  |  | Current | BCG Base - 2030 | Not Applicable | Allocation, Physical
2Heat from Electric Stove - CN | 2 | [6 empty] | 100% |  | Heat from Electric Stove - CN | 2.0007 | kg NMVOC | POFP - Photochemical oxidant formation | 0 | 0% | ¦ | Heat from Electric Stove - CN | Cookstove Use | Current | BCG Base - 2030 | Not Applicable | Allocation, Physical
1Electricity; grid scenario; at consumer; production mix - CN | 1 | [7 empty] | 100% | Electricity; grid scenario; at consumer; production mix - CN | 2.0007 | kg NMVOC | POFP - Photochemical oxidant formation | 2.0007 | 100% | ¦ | Heat from Electric Stove - CN | Cookstove Use | Current | BCG Base - 2030 | Not Applicable | Allocation, Physical
2Process | 2 | [6 empty] | Contribution |  | Process | Amount | Unit |  |  |  | ¦ |  |  | Current | BCG Base - 2030 | Not Applicable | Allocation, Physical
2Heat from Electric Stove - CN | 2 | [6 empty] | 100% |  | Heat from Electric Stove - CN | 4.4908 | kg SO2 eq | TAP - Terrestrial acidification | 0 | 0% | ¦ | Heat from Electric Stove - CN | Cookstove Use | Current | BCG Base - 2030 | Not Applicable | Allocation, Physical
1Electricity; grid scenario; at consumer; production mix - CN | 1 | [7 empty] | 100% | Electricity; grid scenario; at consumer; production mix - CN | 4.4908 | kg SO2 eq | TAP - Terrestrial acidification | 4.4908 | 100% | ¦ | Heat from Electric Stove - CN | Cookstove Use | Current | BCG Base - 2030 | Not Applicable | Allocation, Physical
2Process | 2 | [6 empty] | Contribution |  | Process | Amount | Unit |  |  |  | ¦ |  |  | Current | BCG Base - 2030 | Not Applicable | Allocation, Physical
2Heat from Electric Stove - CN | 2 | [6 empty] | 100% |  | Heat from Electric Stove - CN | 2.8906 | m3 | WDP - Water depletion | 0 | 0% | ¦ | Heat from Electric Stove - CN | Cookstove Use | Current | BCG Base - 2030 | Not Applicable | Allocation, Physical
1Electricity; grid scenario; at consumer; production mix - CN | 1 | [7 empty] | 100% | Electricity; grid scenario; at consumer; production mix - CN | 2.8906 | m3 | WDP - Water depletion | 2.8906 | 100% | ¦ | Heat from Electric Stove - CN | Cookstove Use | Current | BCG Base - 2030 | Not Applicable | Allocation, Physical
2Process | 2 | [6 empty] | Contribution |  | Process | Amount | Unit |  |  |  | ¦ |  |  |  |  | Not Applicable | Allocation, Physical
2Heat from Electric Stove - CN | 2 | [6 empty] | -100% |  | Heat from Electric Stove - CN | -0.01789 | kg BC eq | Black Carbon and Short-Lived Climate Pollutants | 0 | 0% | ¦ | Heat from Electric Stove - CN | Cookstove Use | Current | LBNL AIS - 2030 | Not Applicable | Allocation, Physical
1Electricity; grid scenario; at consumer; production mix - CN | 1 | [7 empty] | -100% | Electricity; grid scenario; at consumer; production mix - CN | -0.01789 | kg BC eq | Black Carbon and Short-Lived Climate Pollutants | -0.01789 | 100% | ¦ | Heat from Electric Stove - CN | Cookstove Use | Current | LBNL AIS - 2030 | Not Applicable | Allocation, Physical
2Process | 2 | [6 empty] | Contribution |  | Process | Amount | Unit |  |  |  | ¦ |  |  | Current | LBNL AIS - 2030 | Not Applicable | Allocation, Physical
2Heat from Electric Stove - CN | 2 | [6 empty] | 100% |  | Heat from Electric Stove - CN | 5715.2401 | MJ | Energy Demand - CED | 0 | 0% | ¦ | Heat from Electric Stove - CN | Cookstove Use | Current | LBNL AIS - 2030 | Not Applicable | Allocation, Physical
1Electricity; grid scenario; at consumer; production mix - CN | 1 | [7 empty] | 100% | Electricity; grid scenario; at consumer; production mix - CN | 5715.2401 | MJ | Energy Demand - CED | 5715.2401 | 100% | ¦ | Heat from Electric Stove - CN | Cookstove Use | Current | LBNL AIS - 2030 | Not Applicable | Allocation, Physical
2Process | 2 | [6 empty] | Contribution |  | Process | Amount | Unit |  |  |  | ¦ |  |  | Current | LBNL AIS - 2030 | Not Applicable | Allocation, Physical
2Heat from Electric Stove - CN | 2 | [6 empty] | 100% |  | Heat from Electric Stove - CN | 66.4831 | kg oil eq | FDP - Fossil depletion | 0 | 0% | ¦ | Heat from Electric Stove - CN | Cookstove Use | Current | LBNL AIS - 2030 | Not Applicable | Allocation, Physical
1Electricity; grid scenario; at consumer; production mix - CN | 1 | [7 empty] | 100% | Electricity; grid scenario; at consumer; production mix - CN | 66.4831 | kg oil eq | FDP - Fossil depletion | 66.4831 | 100% | ¦ | Heat from Electric Stove - CN | Cookstove Use | Current | LBNL AIS - 2030 | Not Applicable | Allocation, Physical
2Process | 2 | [6 empty] | Contribution |  | Process | Amount | Unit |  |  |  | ¦ |  |  | Current | LBNL AIS - 2030 | Not Applicable | Allocation, Physical
2Heat from Electric Stove - CN | 2 | [6 empty] | 100% |  | Heat from Electric Stove - CN | 0.04217 | kg P eq | FEP - Freshwater eutrophication | 0 | 0% | ¦ | Heat from Electric Stove - CN | Cookstove Use | Current | LBNL AIS - 2030 | Not Applicable | Allocation, Physical
1Electricity; grid scenario; at consumer; production mix - CN | 1 | [7 empty] | 100% | Electricity; grid scenario; at consumer; production mix - CN | 0.04217 | kg P eq | FEP - Freshwater eutrophication | 0.04217 | 100% | ¦ | Heat from Electric Stove - CN | Cookstove Use | Current | LBNL AIS - 2030 | Not Applicable | Allocation, Physical
2Process | 2 | [6 empty] | Contribution |  | Process | Amount | Unit |  |  |  | ¦ |  |  | Current | LBNL AIS - 2030 | Not Applicable | Allocation, Physical
2Heat from Electric Stove - CN | 2 | [6 empty] | 100% |  | Heat from Electric Stove - CN | 335.2914 | kg CO2 eq | GCCP100 - Climate Change | 0 | 0% | ¦ | Heat from Electric Stove - CN | Cookstove Use | Current | LBNL AIS - 2030 | Not Applicable | Allocation, Physical
1Electricity; grid scenario; at consumer; production mix - CN | 1 | [7 empty] | 100% | Electricity; grid scenario; at consumer; production mix - CN | 335.2914 | kg CO2 eq | GCCP100 - Climate Change | 335.2914 | 100% | ¦ | Heat from Electric Stove - CN | Cookstove Use | Current | LBNL AIS - 2030 | Not Applicable | Allocation, Physical
2Process | 2 | [6 empty] | Contribution |  | Process | Amount | Unit |  |  |  | ¦ |  |  | Current | LBNL AIS - 2030 | Not Applicable | Allocation, Physical
2Heat from Electric Stove - CN | 2 | [6 empty] | 100% |  | Heat from Electric Stove - CN | 2.9227e-07 | kg CFC-11 eq | ODP - Ozone depletion | 0 | 0% | ¦ | Heat from Electric Stove - CN | Cookstove Use | Current | LBNL AIS - 2030 | Not Applicable | Allocation, Physical
1Electricity; grid scenario; at consumer; production mix - CN | 1 | [7 empty] | 100% | Electricity; grid scenario; at consumer; production mix - CN | 2.9227e-07 | kg CFC-11 eq | ODP - Ozone depletion | 2.9227e-07 | 100% | ¦ | Heat from Electric Stove - CN | Cookstove Use | Current | LBNL AIS - 2030 | Not Applicable | Allocation, Physical
2 | 2 | [6 empty] | Contribution | [7 empty] | ¦ |  |  | Current | LBNL AIS - 2030 | Not Applicable | Allocation, Physical
2Heat from Electric Stove - CN | 2 | [6 empty] | 100% |  | Heat from Electric Stove - CN | 0.32272 | kg PM10 eq | PMFP - Particulate matter formation | 0 | 0% | ¦ | Heat from Electric Stove - CN | Cookstove Use | Current | LBNL AIS - 2030 | Not Applicable | Allocation, Physical
1Electricity; grid scenario; at consumer; production mix - CN | 1 | [7 empty] | 100% | Electricity; grid scenario; at consumer; production mix - CN | 0.32272 | kg PM10 eq | PMFP - Particulate matter formation | 0.32272 | 100% | ¦ | Heat from Electric Stove - CN | Cookstove Use | Current | LBNL AIS - 2030 | Not Applicable | Allocation, Physical
2Process | 2 | [6 empty] | Contribution |  | Process | Amount | Unit |  |  |  | ¦ |  |  | Current | LBNL AIS - 2030 | Not Applicable | Allocation, Physical
2Heat from Electric Stove - CN | 2 | [6 empty] | 100% |  | Heat from Electric Stove - CN | 0.32569 | kg NMVOC | POFP - Photochemical oxidant formation | 0 | 0% | ¦ | Heat from Electric Stove - CN | Cookstove Use | Current | LBNL AIS - 2030 | Not Applicable | Allocation, Physical
1Electricity; grid scenario; at consumer; production mix - CN | 1 | [7 empty] | 100% | Electricity; grid scenario; at consumer; production mix - CN | 0.32569 | kg NMVOC | POFP - Photochemical oxidant formation | 0.32569 | 100% | ¦ | Heat from Electric Stove - CN | Cookstove Use | Current | LBNL AIS - 2030 | Not Applicable | Allocation, Physical
2Process | 2 | [6 empty] | Contribution |  | Process | Amount | Unit |  |  |  | ¦ |  |  | Current | LBNL AIS - 2030 | Not Applicable | Allocation, Physical
2Heat from Electric Stove - CN | 2 | [6 empty] | 100% |  | Heat from Electric Stove - CN | 0.90041 | kg SO2 eq | TAP - Terrestrial acidification | 0 | 0% | ¦ | Heat from Electric Stove - CN | Cookstove Use | Current | LBNL AIS - 2030 | Not Applicable | Allocation, Physical
1Electricity; grid scenario; at consumer; production mix - CN | 1 | [7 empty] | 100% | Electricity; grid scenario; at consumer; production mix - CN | 0.90041 | kg SO2 eq | TAP - Terrestrial acidification | 0.90041 | 100% | ¦ | Heat from Electric Stove - CN | Cookstove Use | Current | LBNL AIS - 2030 | Not Applicable | Allocation, Physical
2Process | 2 | [6 empty] | Contribution |  | Process | Amount | Unit |  |  |  | ¦ |  |  | Current | LBNL AIS - 2030 | Not Applicable | Allocation, Physical
2Heat from Electric Stove - CN | 2 | [6 empty] | 100% |  | Heat from Electric Stove - CN | 3.2763 | m3 | WDP - Water depletion | 0 | 0% | ¦ | Heat from Electric Stove - CN | Cookstove Use | Current | LBNL AIS - 2030 | Not Applicable | Allocation, Physical
1Electricity; grid scenario; at consumer; production mix - CN | 1 | [7 empty] | 100% | Electricity; grid scenario; at consumer; production mix - CN | 3.2763 | m3 | WDP - Water depletion | 3.2763 | 100% | ¦ | Heat from Electric Stove - CN | Cookstove Use | Current | LBNL AIS - 2030 | Not Applicable | Allocation, Physical
2Process | 2 | [6 empty] | Contribution |  | Process | Amount | Unit |  |  |  | ¦ |  |  |  |  | Not Applicable | Allocation, Physical
2Heat from Electric Stove - CN | 2 | [6 empty] | -100% |  | Heat from Electric Stove - CN | -0.0997 | kg BC eq | Black Carbon and Short-Lived Climate Pollutants | 0 | 0% | ¦ | Heat from Electric Stove - CN | Cookstove Use | Current | BCG Clean - 2030 | Not Applicable | Allocation, Physical
1Electricity; grid scenario; at consumer; production mix - CN | 1 | [7 empty] | -100% | Electricity; grid scenario; at consumer; production mix - CN | -0.0997 | kg BC eq | Black Carbon and Short-Lived Climate Pollutants | -0.0997 | 100% | ¦ | Heat from Electric Stove - CN | Cookstove Use | Current | BCG Clean - 2030 | Not Applicable | Allocation, Physical
2Process | 2 | [6 empty] | Contribution |  | Process | Amount | Unit |  |  |  | ¦ |  |  | Current | BCG Clean - 2030 | Not Applicable | Allocation, Physical
2Heat from Electric Stove - CN | 2 | [6 empty] | 100% |  | Heat from Electric Stove - CN | 6747.4382 | MJ | Energy Demand - CED | 0 | 0% | ¦ | Heat from Electric Stove - CN | Cookstove Use | Current | BCG Clean - 2030 | Not Applicable | Allocation, Physical
1Electricity; grid scenario; at consumer; production mix - CN | 1 | [7 empty] | 100% | Electricity; grid scenario; at consumer; production mix - CN | 6747.4382 | MJ | Energy Demand - CED | 6747.4382 | 100% | ¦ | Heat from Electric Stove - CN | Cookstove Use | Current | BCG Clean - 2030 | Not Applicable | Allocation, Physical
2Process | 2 | [6 empty] | Contribution |  | Process | Amount | Unit |  |  |  | ¦ |  |  | Current | BCG Clean - 2030 | Not Applicable | Allocation, Physical
2Heat from Electric Stove - CN | 2 | [6 empty] | 100% |  | Heat from Electric Stove - CN | 98.7277 | kg oil eq | FDP - Fossil depletion | 0 | 0% | ¦ | Heat from Electric Stove - CN | Cookstove Use | Current | BCG Clean - 2030 | Not Applicable | Allocation, Physical
1Electricity; grid scenario; at consumer; production mix - CN | 1 | [7 empty] | 100% | Electricity; grid scenario; at consumer; production mix - CN | 98.7277 | kg oil eq | FDP - Fossil depletion | 98.7277 | 100% | ¦ | Heat from Electric Stove - CN | Cookstove Use | Current | BCG Clean - 2030 | Not Applicable | Allocation, Physical
2Process | 2 | [6 empty] | Contribution |  | Process | Amount | Unit |  |  |  | ¦ |  |  | Current | BCG Clean - 2030 | Not Applicable | Allocation, Physical
2Heat from Electric Stove - CN | 2 | [6 empty] | 100% |  | Heat from Electric Stove - CN | 0.05328 | kg P eq | FEP - Freshwater eutrophication | 0 | 0% | ¦ | Heat from Electric Stove - CN | Cookstove Use | Current | BCG Clean - 2030 | Not Applicable | Allocation, Physical
1Electricity; grid scenario; at consumer; production mix - CN | 1 | [7 empty] | 100% | Electricity; grid scenario; at consumer; production mix - CN | 0.05328 | kg P eq | FEP - Freshwater eutrophication | 0.05328 | 100% | ¦ | Heat from Electric Stove - CN | Cookstove Use | Current | BCG Clean - 2030 | Not Applicable | Allocation, Physical
2Process | 2 | [6 empty] | Contribution |  | Process | Amount | Unit |  |  |  | ¦ |  |  | Current | BCG Clean - 2030 | Not Applicable | Allocation, Physical
2Heat from Electric Stove - CN | 2 | [6 empty] | 100% |  | Heat from Electric Stove - CN | 467.7926 | kg CO2 eq | GCCP100 - Climate Change | 0 | 0% | ¦ | Heat from Electric Stove - CN | Cookstove Use | Current | BCG Clean - 2030 | Not Applicable | Allocation, Physical
1Electricity; grid scenario; at consumer; production mix - CN | 1 | [7 empty] | 100% | Electricity; grid scenario; at consumer; production mix - CN | 467.7926 | kg CO2 eq | GCCP100 - Climate Change | 467.7926 | 100% | ¦ | Heat from Electric Stove - CN | Cookstove Use | Current | BCG Clean - 2030 | Not Applicable | Allocation, Physical
2Process | 2 | [6 empty] | Contribution |  | Process | Amount | Unit |  |  |  | ¦ |  |  | Current | BCG Clean - 2030 | Not Applicable | Allocation, Physical
2Heat from Electric Stove - CN | 2 | [6 empty] | 100% |  | Heat from Electric Stove - CN | 5.8201e-07 | kg CFC-11 eq | ODP - Ozone depletion | 0 | 0% | ¦ | Heat from Electric Stove - CN | Cookstove Use | Current | BCG Clean - 2030 | Not Applicable | Allocation, Physical
1Electricity; grid scenario; at consumer; production mix - CN | 1 | [7 empty] | 100% | Electricity; grid scenario; at consumer; production mix - CN | 5.8201e-07 | kg CFC-11 eq | ODP - Ozone depletion | 5.8201e-07 | 100% | ¦ | Heat from Electric Stove - CN | Cookstove Use | Current | BCG Clean - 2030 | Not Applicable | Allocation, Physical
2 | 2 | [6 empty] | Contribution | [7 empty] | ¦ |  |  | Current | BCG Clean - 2030 | Not Applicable | Allocation, Physical
2Heat from Electric Stove - CN | 2 | [6 empty] | 100% |  | Heat from Electric Stove - CN | 1.1321 | kg PM10 eq | PMFP - Particulate matter formation | 0 | 0% | ¦ | Heat from Electric Stove - CN | Cookstove Use | Current | BCG Clean - 2030 | Not Applicable | Allocation, Physical
1Electricity; grid scenario; at consumer; production mix - CN | 1 | [7 empty] | 100% | Electricity; grid scenario; at consumer; production mix - CN | 1.1321 | kg PM10 eq | PMFP - Particulate matter formation | 1.1321 | 100% | ¦ | Heat from Electric Stove - CN | Cookstove Use | Current | BCG Clean - 2030 | Not Applicable | Allocation, Physical
2Process | 2 | [6 empty] | Contribution |  | Process | Amount | Unit |  |  |  | ¦ |  |  | Current | BCG Clean - 2030 | Not Applicable | Allocation, Physical
2Heat from Electric Stove - CN | 2 | [6 empty] | 100% |  | Heat from Electric Stove - CN | 1.6498 | kg NMVOC | POFP - Photochemical oxidant formation | 0 | 0% | ¦ | Heat from Electric Stove - CN | Cookstove Use | Current | BCG Clean - 2030 | Not Applicable | Allocation, Physical
1Electricity; grid scenario; at consumer; production mix - CN | 1 | [7 empty] | 100% | Electricity; grid scenario; at consumer; production mix - CN | 1.6498 | kg NMVOC | POFP - Photochemical oxidant formation | 1.6498 | 100% | ¦ | Heat from Electric Stove - CN | Cookstove Use | Current | BCG Clean - 2030 | Not Applicable | Allocation, Physical
2Process | 2 | [6 empty] | Contribution |  | Process | Amount | Unit |  |  |  | ¦ |  |  | Current | BCG Clean - 2030 | Not Applicable | Allocation, Physical
2Heat from Electric Stove - CN | 2 | [6 empty] | 100% |  | Heat from Electric Stove - CN | 3.6103 | kg SO2 eq | TAP - Terrestrial acidification | 0 | 0% | ¦ | Heat from Electric Stove - CN | Cookstove Use | Current | BCG Clean - 2030 | Not Applicable | Allocation, Physical
1Electricity; grid scenario; at consumer; production mix - CN | 1 | [7 empty] | 100% | Electricity; grid scenario; at consumer; production mix - CN | 3.6103 | kg SO2 eq | TAP - Terrestrial acidification | 3.6103 | 100% | ¦ | Heat from Electric Stove - CN | Cookstove Use | Current | BCG Clean - 2030 | Not Applicable | Allocation, Physical
2Process | 2 | [6 empty] | Contribution |  | Process | Amount | Unit |  |  |  | ¦ |  |  | Current | BCG Clean - 2030 | Not Applicable | Allocation, Physical
2Heat from Electric Stove - CN | 2 | [6 empty] | 100% |  | Heat from Electric Stove - CN | 2.6681 | m3 | WDP - Water depletion | 0 | 0% | ¦ | Heat from Electric Stove - CN | Cookstove Use | Current | BCG Clean - 2030 | Not Applicable | Allocation, Physical
1Electricity; grid scenario; at consumer; production mix - CN | 1 | [7 empty] | 100% | Electricity; grid scenario; at consumer; production mix - CN | 2.6681 | m3 | WDP - Water depletion | 2.6681 | 100% | ¦ | Heat from Electric Stove - CN | Cookstove Use | Current | BCG Clean - 2030 | Not Applicable | Allocation, Physical
2Process | 2 | [6 empty] | Contribution |  | Process | Amount | Unit |  |  |  | ¦ |  |  |  |  | Not Applicable | Allocation, Physical
2Heat from Electric Stove - CN | 2 | [6 empty] | -100% |  | Heat from Electric Stove - CN | -0.13288 | kg BC eq | Black Carbon and Short-Lived Climate Pollutants | 0 | 0% | ¦ | Heat from Electric Stove - CN | Cookstove Use | Current | IEA Baseline - 2050 | Not Applicable | Allocation, Physical
1Electricity; grid scenario; at consumer; production mix - CN | 1 | [7 empty] | -100% | Electricity; grid scenario; at consumer; production mix - CN | -0.13288 | kg BC eq | Black Carbon and Short-Lived Climate Pollutants | -0.13288 | 100% | ¦ | Heat from Electric Stove - CN | Cookstove Use | Current | IEA Baseline - 2050 | Not Applicable | Allocation, Physical
2Process | 2 | [6 empty] | Contribution |  | Process | Amount | Unit |  |  |  | ¦ |  |  | Current | IEA Baseline - 2050 | Not Applicable | Allocation, Physical
2Heat from Electric Stove - CN | 2 | [6 empty] | 100% |  | Heat from Electric Stove - CN | 7307.4105 | MJ | Energy Demand - CED | 0 | 0% | ¦ | Heat from Electric Stove - CN | Cookstove Use | Current | IEA Baseline - 2050 | Not Applicable | Allocation, Physical
1Electricity; grid scenario; at consumer; production mix - CN | 1 | [7 empty] | 100% | Electricity; grid scenario; at consumer; production mix - CN | 7307.4105 | MJ | Energy Demand - CED | 7307.4105 | 100% | ¦ | Heat from Electric Stove - CN | Cookstove Use | Current | IEA Baseline - 2050 | Not Applicable | Allocation, Physical
2Process | 2 | [6 empty] | Contribution |  | Process | Amount | Unit |  |  |  | ¦ |  |  | Current | IEA Baseline - 2050 | Not Applicable | Allocation, Physical
2Heat from Electric Stove - CN | 2 | [6 empty] | 100% |  | Heat from Electric Stove - CN | 115.8972 | kg oil eq | FDP - Fossil depletion | 0 | 0% | ¦ | Heat from Electric Stove - CN | Cookstove Use | Current | IEA Baseline - 2050 | Not Applicable | Allocation, Physical
1Electricity; grid scenario; at consumer; production mix - CN | 1 | [7 empty] | 100% | Electricity; grid scenario; at consumer; production mix - CN | 115.8972 | kg oil eq | FDP - Fossil depletion | 115.8972 | 100% | ¦ | Heat from Electric Stove - CN | Cookstove Use | Current | IEA Baseline - 2050 | Not Applicable | Allocation, Physical
2Process | 2 | [6 empty] | Contribution |  | Process | Amount | Unit |  |  |  | ¦ |  |  | Current | IEA Baseline - 2050 | Not Applicable | Allocation, Physical
2Heat from Electric Stove - CN | 2 | [6 empty] | 100% |  | Heat from Electric Stove - CN | 0.07039 | kg P eq | FEP - Freshwater eutrophication | 0 | 0% | ¦ | Heat from Electric Stove - CN | Cookstove Use | Current | IEA Baseline - 2050 | Not Applicable | Allocation, Physical
1Electricity; grid scenario; at consumer; production mix - CN | 1 | [7 empty] | 100% | Electricity; grid scenario; at consumer; production mix - CN | 0.07039 | kg P eq | FEP - Freshwater eutrophication | 0.07039 | 100% | ¦ | Heat from Electric Stove - CN | Cookstove Use | Current | IEA Baseline - 2050 | Not Applicable | Allocation, Physical
2Process | 2 | [6 empty] | Contribution |  | Process | Amount | Unit |  |  |  | ¦ |  |  | Current | IEA Baseline - 2050 | Not Applicable | Allocation, Physical
2Heat from Electric Stove - CN | 2 | [6 empty] | 100% |  | Heat from Electric Stove - CN | 578.8856 | kg CO2 eq | GCCP100 - Climate Change | 0 | 0% | ¦ | Heat from Electric Stove - CN | Cookstove Use | Current | IEA Baseline - 2050 | Not Applicable | Allocation, Physical
1Electricity; grid scenario; at consumer; production mix - CN | 1 | [7 empty] | 100% | Electricity; grid scenario; at consumer; production mix - CN | 578.8856 | kg CO2 eq | GCCP100 - Climate Change | 578.8856 | 100% | ¦ | Heat from Electric Stove - CN | Cookstove Use | Current | IEA Baseline - 2050 | Not Applicable | Allocation, Physical
2Process | 2 | [6 empty] | Contribution |  | Process | Amount | Unit |  |  |  | ¦ |  |  | Current | IEA Baseline - 2050 | Not Applicable | Allocation, Physical
2Heat from Electric Stove - CN | 2 | [6 empty] | 100% |  | Heat from Electric Stove - CN | 3.982e-07 | kg CFC-11 eq | ODP - Ozone depletion | 0 | 0% | ¦ | Heat from Electric Stove - CN | Cookstove Use | Current | IEA Baseline - 2050 | Not Applicable | Allocation, Physical
1Electricity; grid scenario; at consumer; production mix - CN | 1 | [7 empty] | 100% | Electricity; grid scenario; at consumer; production mix - CN | 3.982e-07 | kg CFC-11 eq | ODP - Ozone depletion | 3.982e-07 | 100% | ¦ | Heat from Electric Stove - CN | Cookstove Use | Current | IEA Baseline - 2050 | Not Applicable | Allocation, Physical
2 | 2 | [6 empty] | Contribution | [7 empty] | ¦ |  |  | Current | IEA Baseline - 2050 | Not Applicable | Allocation, Physical
2Heat from Electric Stove - CN | 2 | [6 empty] | 100% |  | Heat from Electric Stove - CN | 1.4978 | kg PM10 eq | PMFP - Particulate matter formation | 0 | 0% | ¦ | Heat from Electric Stove - CN | Cookstove Use | Current | IEA Baseline - 2050 | Not Applicable | Allocation, Physical
1Electricity; grid scenario; at consumer; production mix - CN | 1 | [7 empty] | 100% | Electricity; grid scenario; at consumer; production mix - CN | 1.4978 | kg PM10 eq | PMFP - Particulate matter formation | 1.4978 | 100% | ¦ | Heat from Electric Stove - CN | Cookstove Use | Current | IEA Baseline - 2050 | Not Applicable | Allocation, Physical
2Process | 2 | [6 empty] | Contribution |  | Process | Amount | Unit |  |  |  | ¦ |  |  | Current | IEA Baseline - 2050 | Not Applicable | Allocation, Physical
2Heat from Electric Stove - CN | 2 | [6 empty] | 100% |  | Heat from Electric Stove - CN | 2.1282 | kg NMVOC | POFP - Photochemical oxidant formation | 0 | 0% | ¦ | Heat from Electric Stove - CN | Cookstove Use | Current | IEA Baseline - 2050 | Not Applicable | Allocation, Physical
1Electricity; grid scenario; at consumer; production mix - CN | 1 | [7 empty] | 100% | Electricity; grid scenario; at consumer; production mix - CN | 2.1282 | kg NMVOC | POFP - Photochemical oxidant formation | 2.1282 | 100% | ¦ | Heat from Electric Stove - CN | Cookstove Use | Current | IEA Baseline - 2050 | Not Applicable | Allocation, Physical
2Process | 2 | [6 empty] | Contribution |  | Process | Amount | Unit |  |  |  | ¦ |  |  | Current | IEA Baseline - 2050 | Not Applicable | Allocation, Physical
2Heat from Electric Stove - CN | 2 | [6 empty] | 100% |  | Heat from Electric Stove - CN | 4.7799 | kg SO2 eq | TAP - Terrestrial acidification | 0 | 0% | ¦ | Heat from Electric Stove - CN | Cookstove Use | Current | IEA Baseline - 2050 | Not Applicable | Allocation, Physical
1Electricity; grid scenario; at consumer; production mix - CN | 1 | [7 empty] | 100% | Electricity; grid scenario; at consumer; production mix - CN | 4.7799 | kg SO2 eq | TAP - Terrestrial acidification | 4.7799 | 100% | ¦ | Heat from Electric Stove - CN | Cookstove Use | Current | IEA Baseline - 2050 | Not Applicable | Allocation, Physical
2Process | 2 | [6 empty] | Contribution |  | Process | Amount | Unit |  |  |  | ¦ |  |  | Current | IEA Baseline - 2050 | Not Applicable | Allocation, Physical
2Heat from Electric Stove - CN | 2 | [6 empty] | 100% |  | Heat from Electric Stove - CN | 3.1959 | m3 | WDP - Water depletion | 0 | 0% | ¦ | Heat from Electric Stove - CN | Cookstove Use | Current | IEA Baseline - 2050 | Not Applicable | Allocation, Physical
1Electricity; grid scenario; at consumer; production mix - CN | 1 | [7 empty] | 100% | Electricity; grid scenario; at consumer; production mix - CN | 3.1959 | m3 | WDP - Water depletion | 3.1959 | 100% | ¦ | Heat from Electric Stove - CN | Cookstove Use | Current | IEA Baseline - 2050 | Not Applicable | Allocation, Physical
2Process | 2 | [6 empty] | Contribution |  | Process | Amount | Unit |  |  |  | ¦ |  |  |  |  | Not Applicable | Allocation, Physical
2Heat from Electric Stove - CN | 2 | [6 empty] | -100% |  | Heat from Electric Stove - CN | -0.01687 | kg BC eq | Black Carbon and Short-Lived Climate Pollutants | 0 | 0% | ¦ | Heat from Electric Stove - CN | Cookstove Use | Current | LBNL CIS - 2050 | Not Applicable | Allocation, Physical
1Electricity; grid scenario; at consumer; production mix - CN | 1 | [7 empty] | -100% | Electricity; grid scenario; at consumer; production mix - CN | -0.01687 | kg BC eq | Black Carbon and Short-Lived Climate Pollutants | -0.01687 | 100% | ¦ | Heat from Electric Stove - CN | Cookstove Use | Current | LBNL CIS - 2050 | Not Applicable | Allocation, Physical
2Process | 2 | [6 empty] | Contribution |  | Process | Amount | Unit |  |  |  | ¦ |  |  | Current | LBNL CIS - 2050 | Not Applicable | Allocation, Physical
2Heat from Electric Stove - CN | 2 | [6 empty] | 100% |  | Heat from Electric Stove - CN | 5969.5555 | MJ | Energy Demand - CED | 0 | 0% | ¦ | Heat from Electric Stove - CN | Cookstove Use | Current | LBNL CIS - 2050 | Not Applicable | Allocation, Physical
1Electricity; grid scenario; at consumer; production mix - CN | 1 | [7 empty] | 100% | Electricity; grid scenario; at consumer; production mix - CN | 5969.5555 | MJ | Energy Demand - CED | 5969.5555 | 100% | ¦ | Heat from Electric Stove - CN | Cookstove Use | Current | LBNL CIS - 2050 | Not Applicable | Allocation, Physical
2Process | 2 | [6 empty] | Contribution |  | Process | Amount | Unit |  |  |  | ¦ |  |  | Current | LBNL CIS - 2050 | Not Applicable | Allocation, Physical
2Heat from Electric Stove - CN | 2 | [6 empty] | 100% |  | Heat from Electric Stove - CN | 62.9129 | kg oil eq | FDP - Fossil depletion | 0 | 0% | ¦ | Heat from Electric Stove - CN | Cookstove Use | Current | LBNL CIS - 2050 | Not Applicable | Allocation, Physical
1Electricity; grid scenario; at consumer; production mix - CN | 1 | [7 empty] | 100% | Electricity; grid scenario; at consumer; production mix - CN | 62.9129 | kg oil eq | FDP - Fossil depletion | 62.9129 | 100% | ¦ | Heat from Electric Stove - CN | Cookstove Use | Current | LBNL CIS - 2050 | Not Applicable | Allocation, Physical
2Process | 2 | [6 empty] | Contribution |  | Process | Amount | Unit |  |  |  | ¦ |  |  | Current | LBNL CIS - 2050 | Not Applicable | Allocation, Physical
2Heat from Electric Stove - CN | 2 | [6 empty] | 100% |  | Heat from Electric Stove - CN | 0.04175 | kg P eq | FEP - Freshwater eutrophication | 0 | 0% | ¦ | Heat from Electric Stove - CN | Cookstove Use | Current | LBNL CIS - 2050 | Not Applicable | Allocation, Physical
1Electricity; grid scenario; at consumer; production mix - CN | 1 | [7 empty] | 100% | Electricity; grid scenario; at consumer; production mix - CN | 0.04175 | kg P eq | FEP - Freshwater eutrophication | 0.04175 | 100% | ¦ | Heat from Electric Stove - CN | Cookstove Use | Current | LBNL CIS - 2050 | Not Applicable | Allocation, Physical
2Process | 2 | [6 empty] | Contribution |  | Process | Amount | Unit |  |  |  | ¦ |  |  | Current | LBNL CIS - 2050 | Not Applicable | Allocation, Physical
2Heat from Electric Stove - CN | 2 | [6 empty] | 100% |  | Heat from Electric Stove - CN | 322.5166 | kg CO2 eq | GCCP100 - Climate Change | 0 | 0% | ¦ | Heat from Electric Stove - CN | Cookstove Use | Current | LBNL CIS - 2050 | Not Applicable | Allocation, Physical
1Electricity; grid scenario; at consumer; production mix - CN | 1 | [7 empty] | 100% | Electricity; grid scenario; at consumer; production mix - CN | 322.5166 | kg CO2 eq | GCCP100 - Climate Change | 322.5166 | 100% | ¦ | Heat from Electric Stove - CN | Cookstove Use | Current | LBNL CIS - 2050 | Not Applicable | Allocation, Physical
2Process | 2 | [6 empty] | Contribution |  | Process | Amount | Unit |  |  |  | ¦ |  |  | Current | LBNL CIS - 2050 | Not Applicable | Allocation, Physical
2Heat from Electric Stove - CN | 2 | [6 empty] | 100% |  | Heat from Electric Stove - CN | 2.4402e-07 | kg CFC-11 eq | ODP - Ozone depletion | 0 | 0% | ¦ | Heat from Electric Stove - CN | Cookstove Use | Current | LBNL CIS - 2050 | Not Applicable | Allocation, Physical
1Electricity; grid scenario; at consumer; production mix - CN | 1 | [7 empty] | 100% | Electricity; grid scenario; at consumer; production mix - CN | 2.4402e-07 | kg CFC-11 eq | ODP - Ozone depletion | 2.4402e-07 | 100% | ¦ | Heat from Electric Stove - CN | Cookstove Use | Current | LBNL CIS - 2050 | Not Applicable | Allocation, Physical
2 | 2 | [6 empty] | Contribution | [7 empty] | ¦ |  |  | Current | LBNL CIS - 2050 | Not Applicable | Allocation, Physical
2Heat from Electric Stove - CN | 2 | [6 empty] | 100% |  | Heat from Electric Stove - CN | 0.31902 | kg PM10 eq | PMFP - Particulate matter formation | 0 | 0% | ¦ | Heat from Electric Stove - CN | Cookstove Use | Current | LBNL CIS - 2050 | Not Applicable | Allocation, Physical
1Electricity; grid scenario; at consumer; production mix - CN | 1 | [7 empty] | 100% | Electricity; grid scenario; at consumer; production mix - CN | 0.31902 | kg PM10 eq | PMFP - Particulate matter formation | 0.31902 | 100% | ¦ | Heat from Electric Stove - CN | Cookstove Use | Current | LBNL CIS - 2050 | Not Applicable | Allocation, Physical
2Process | 2 | [6 empty] | Contribution |  | Process | Amount | Unit |  |  |  | ¦ |  |  | Current | LBNL CIS - 2050 | Not Applicable | Allocation, Physical
2Heat from Electric Stove - CN | 2 | [6 empty] | 100% |  | Heat from Electric Stove - CN | 0.31064 | kg NMVOC | POFP - Photochemical oxidant formation | 0 | 0% | ¦ | Heat from Electric Stove - CN | Cookstove Use | Current | LBNL CIS - 2050 | Not Applicable | Allocation, Physical
1Electricity; grid scenario; at consumer; production mix - CN | 1 | [7 empty] | 100% | Electricity; grid scenario; at consumer; production mix - CN | 0.31064 | kg NMVOC | POFP - Photochemical oxidant formation | 0.31064 | 100% | ¦ | Heat from Electric Stove - CN | Cookstove Use | Current | LBNL CIS - 2050 | Not Applicable | Allocation, Physical
2Process | 2 | [6 empty] | Contribution |  | Process | Amount | Unit |  |  |  | ¦ |  |  | Current | LBNL CIS - 2050 | Not Applicable | Allocation, Physical
2Heat from Electric Stove - CN | 2 | [6 empty] | 100% |  | Heat from Electric Stove - CN | 0.88067 | kg SO2 eq | TAP - Terrestrial acidification | 0 | 0% | ¦ | Heat from Electric Stove - CN | Cookstove Use | Current | LBNL CIS - 2050 | Not Applicable | Allocation, Physical
1Electricity; grid scenario; at consumer; production mix - CN | 1 | [7 empty] | 100% | Electricity; grid scenario; at consumer; production mix - CN | 0.88067 | kg SO2 eq | TAP - Terrestrial acidification | 0.88067 | 100% | ¦ | Heat from Electric Stove - CN | Cookstove Use | Current | LBNL CIS - 2050 | Not Applicable | Allocation, Physical
2Process | 2 | [6 empty] | Contribution |  | Process | Amount | Unit |  |  |  | ¦ |  |  | Current | LBNL CIS - 2050 | Not Applicable | Allocation, Physical
2Heat from Electric Stove - CN | 2 | [6 empty] | 100% |  | Heat from Electric Stove - CN | 2.8561 | m3 | WDP - Water depletion | 0 | 0% | ¦ | Heat from Electric Stove - CN | Cookstove Use | Current | LBNL CIS - 2050 | Not Applicable | Allocation, Physical
1Electricity; grid scenario; at consumer; production mix - CN | 1 | [7 empty] | 100% | Electricity; grid scenario; at consumer; production mix - CN | 2.8561 | m3 | WDP - Water depletion | 2.8561 | 100% | ¦ | Heat from Electric Stove - CN | Cookstove Use | Current | LBNL CIS - 2050 | Not Applicable | Allocation, Physical
2Process | 2 | [6 empty] | Contribution |  | Process | Amount | Unit |  |  |  | ¦ |  |  |  |  | Not Applicable | Allocation, Physical
2Heat from Electric Stove - CN | 2 | [6 empty] | -100% |  | Heat from Electric Stove - CN | -0.0002 | kg BC eq | Black Carbon and Short-Lived Climate Pollutants | 0 | 0% | ¦ | Heat from Electric Stove - CN | Cookstove Use | Current | LBNL AIS - 2050 | Not Applicable | Allocation, Physical
1Electricity; grid scenario; at consumer; production mix - CN | 1 | [7 empty] | -100% | Electricity; grid scenario; at consumer; production mix - CN | -0.0002 | kg BC eq | Black Carbon and Short-Lived Climate Pollutants | -0.0002 | 100% | ¦ | Heat from Electric Stove - CN | Cookstove Use | Current | LBNL AIS - 2050 | Not Applicable | Allocation, Physical
2Process | 2 | [6 empty] | Contribution |  | Process | Amount | Unit |  |  |  | ¦ |  |  | Current | LBNL AIS - 2050 | Not Applicable | Allocation, Physical
2Heat from Electric Stove - CN | 2 | [6 empty] | 100% |  | Heat from Electric Stove - CN | 5661.1501 | MJ | Energy Demand - CED | 0 | 0% | ¦ | Heat from Electric Stove - CN | Cookstove Use | Current | LBNL AIS - 2050 | Not Applicable | Allocation, Physical
1Electricity; grid scenario; at consumer; production mix - CN | 1 | [7 empty] | 100% | Electricity; grid scenario; at consumer; production mix - CN | 5661.1501 | MJ | Energy Demand - CED | 5661.1501 | 100% | ¦ | Heat from Electric Stove - CN | Cookstove Use | Current | LBNL AIS - 2050 | Not Applicable | Allocation, Physical
2Process | 2 | [6 empty] | Contribution |  | Process | Amount | Unit |  |  |  | ¦ |  |  | Current | LBNL AIS - 2050 | Not Applicable | Allocation, Physical
2Heat from Electric Stove - CN | 2 | [6 empty] | 100% |  | Heat from Electric Stove - CN | 15.1847 | kg oil eq | FDP - Fossil depletion | 0 | 0% | ¦ | Heat from Electric Stove - CN | Cookstove Use | Current | LBNL AIS - 2050 | Not Applicable | Allocation, Physical
1Electricity; grid scenario; at consumer; production mix - CN | 1 | [7 empty] | 100% | Electricity; grid scenario; at consumer; production mix - CN | 15.1847 | kg oil eq | FDP - Fossil depletion | 15.1847 | 100% | ¦ | Heat from Electric Stove - CN | Cookstove Use | Current | LBNL AIS - 2050 | Not Applicable | Allocation, Physical
2Process | 2 | [6 empty] | Contribution |  | Process | Amount | Unit |  |  |  | ¦ |  |  | Current | LBNL AIS - 2050 | Not Applicable | Allocation, Physical
2Heat from Electric Stove - CN | 2 | [6 empty] | 100% |  | Heat from Electric Stove - CN | 0.01005 | kg P eq | FEP - Freshwater eutrophication | 0 | 0% | ¦ | Heat from Electric Stove - CN | Cookstove Use | Current | LBNL AIS - 2050 | Not Applicable | Allocation, Physical
1Electricity; grid scenario; at consumer; production mix - CN | 1 | [7 empty] | 100% | Electricity; grid scenario; at consumer; production mix - CN | 0.01005 | kg P eq | FEP - Freshwater eutrophication | 0.01005 | 100% | ¦ | Heat from Electric Stove - CN | Cookstove Use | Current | LBNL AIS - 2050 | Not Applicable | Allocation, Physical
2Process | 2 | [6 empty] | Contribution |  | Process | Amount | Unit |  |  |  | ¦ |  |  | Current | LBNL AIS - 2050 | Not Applicable | Allocation, Physical
2Heat from Electric Stove - CN | 2 | [6 empty] | 100% |  | Heat from Electric Stove - CN | 71.6358 | kg CO2 eq | GCCP100 - Climate Change | 0 | 0% | ¦ | Heat from Electric Stove - CN | Cookstove Use | Current | LBNL AIS - 2050 | Not Applicable | Allocation, Physical
1Electricity; grid scenario; at consumer; production mix - CN | 1 | [7 empty] | 100% | Electricity; grid scenario; at consumer; production mix - CN | 71.6358 | kg CO2 eq | GCCP100 - Climate Change | 71.6358 | 100% | ¦ | Heat from Electric Stove - CN | Cookstove Use | Current | LBNL AIS - 2050 | Not Applicable | Allocation, Physical
2Process | 2 | [6 empty] | Contribution |  | Process | Amount | Unit |  |  |  | ¦ |  |  | Current | LBNL AIS - 2050 | Not Applicable | Allocation, Physical
2Heat from Electric Stove - CN | 2 | [6 empty] | 100% |  | Heat from Electric Stove - CN | 2.2081e-07 | kg CFC-11 eq | ODP - Ozone depletion | 0 | 0% | ¦ | Heat from Electric Stove - CN | Cookstove Use | Current | LBNL AIS - 2050 | Not Applicable | Allocation, Physical
1Electricity; grid scenario; at consumer; production mix - CN | 1 | [7 empty] | 100% | Electricity; grid scenario; at consumer; production mix - CN | 2.2081e-07 | kg CFC-11 eq | ODP - Ozone depletion | 2.2081e-07 | 100% | ¦ | Heat from Electric Stove - CN | Cookstove Use | Current | LBNL AIS - 2050 | Not Applicable | Allocation, Physical
2 | 2 | [6 empty] | Contribution | [7 empty] | ¦ |  |  | Current | LBNL AIS - 2050 | Not Applicable | Allocation, Physical
2Heat from Electric Stove - CN | 2 | [6 empty] | 100% |  | Heat from Electric Stove - CN | 0.0901 | kg PM10 eq | PMFP - Particulate matter formation | 0 | 0% | ¦ | Heat from Electric Stove - CN | Cookstove Use | Current | LBNL AIS - 2050 | Not Applicable | Allocation, Physical
1Electricity; grid scenario; at consumer; production mix - CN | 1 | [7 empty] | 100% | Electricity; grid scenario; at consumer; production mix - CN | 0.0901 | kg PM10 eq | PMFP - Particulate matter formation | 0.0901 | 100% | ¦ | Heat from Electric Stove - CN | Cookstove Use | Current | LBNL AIS - 2050 | Not Applicable | Allocation, Physical
2Process | 2 | [6 empty] | Contribution |  | Process | Amount | Unit |  |  |  | ¦ |  |  | Current | LBNL AIS - 2050 | Not Applicable | Allocation, Physical
2Heat from Electric Stove - CN | 2 | [6 empty] | 100% |  | Heat from Electric Stove - CN | 0.09515 | kg NMVOC | POFP - Photochemical oxidant formation | 0 | 0% | ¦ | Heat from Electric Stove - CN | Cookstove Use | Current | LBNL AIS - 2050 | Not Applicable | Allocation, Physical
1Electricity; grid scenario; at consumer; production mix - CN | 1 | [7 empty] | 100% | Electricity; grid scenario; at consumer; production mix - CN | 0.09515 | kg NMVOC | POFP - Photochemical oxidant formation | 0.09515 | 100% | ¦ | Heat from Electric Stove - CN | Cookstove Use | Current | LBNL AIS - 2050 | Not Applicable | Allocation, Physical
2Process | 2 | [6 empty] | Contribution |  | Process | Amount | Unit |  |  |  | ¦ |  |  | Current | LBNL AIS - 2050 | Not Applicable | Allocation, Physical
2Heat from Electric Stove - CN | 2 | [6 empty] | 100% |  | Heat from Electric Stove - CN | 0.20519 | kg SO2 eq | TAP - Terrestrial acidification | 0 | 0% | ¦ | Heat from Electric Stove - CN | Cookstove Use | Current | LBNL AIS - 2050 | Not Applicable | Allocation, Physical
1Electricity; grid scenario; at consumer; production mix - CN | 1 | [7 empty] | 100% | Electricity; grid scenario; at consumer; production mix - CN | 0.20519 | kg SO2 eq | TAP - Terrestrial acidification | 0.20519 | 100% | ¦ | Heat from Electric Stove - CN | Cookstove Use | Current | LBNL AIS - 2050 | Not Applicable | Allocation, Physical
2Process | 2 | [6 empty] | Contribution |  | Process | Amount | Unit |  |  |  | ¦ |  |  | Current | LBNL AIS - 2050 | Not Applicable | Allocation, Physical
2Heat from Electric Stove - CN | 2 | [6 empty] | 100% |  | Heat from Electric Stove - CN | 2.7324 | m3 | WDP - Water depletion | 0 | 0% | ¦ | Heat from Electric Stove - CN | Cookstove Use | Current | LBNL AIS - 2050 | Not Applicable | Allocation, Physical
1Electricity; grid scenario; at consumer; production mix - CN | 1 | [7 empty] | 100% | Electricity; grid scenario; at consumer; production mix - CN | 2.7324 | m3 | WDP - Water depletion | 2.7324 | 100% | ¦ | Heat from Electric Stove - CN | Cookstove Use | Current | LBNL AIS - 2050 | Not Applicable | Allocation, Physical
2Process | 2 | [6 empty] | Contribution |  | Process | Amount | Unit |  |  |  | ¦ |  |  |  |  | Not Applicable | Allocation, Physical
2Heat from Electric Stove - CN | 2 | [6 empty] | -100% |  | Heat from Electric Stove - CN | -0.00871 | kg BC eq | Black Carbon and Short-Lived Climate Pollutants | 0 | 0% | ¦ | Heat from Electric Stove - CN | Cookstove Use | Current | IEA Blue Map - 2050 | Not Applicable | Allocation, Physical
1Electricity; grid scenario; at consumer; production mix - CN | 1 | [7 empty] | -100% | Electricity; grid scenario; at consumer; production mix - CN | -0.00871 | kg BC eq | Black Carbon and Short-Lived Climate Pollutants | -0.00871 | 100% | ¦ | Heat from Electric Stove - CN | Cookstove Use | Current | IEA Blue Map - 2050 | Not Applicable | Allocation, Physical
2Process | 2 | [6 empty] | Contribution |  | Process | Amount | Unit |  |  |  | ¦ |  |  | Current | IEA Blue Map - 2050 | Not Applicable | Allocation, Physical
2Heat from Electric Stove - CN | 2 | [6 empty] | 100% |  | Heat from Electric Stove - CN | 5919.7717 | MJ | Energy Demand - CED | 0 | 0% | ¦ | Heat from Electric Stove - CN | Cookstove Use | Current | IEA Blue Map - 2050 | Not Applicable | Allocation, Physical
1Electricity; grid scenario; at consumer; production mix - CN | 1 | [7 empty] | 100% | Electricity; grid scenario; at consumer; production mix - CN | 5919.7717 | MJ | Energy Demand - CED | 5919.7717 | 100% | ¦ | Heat from Electric Stove - CN | Cookstove Use | Current | IEA Blue Map - 2050 | Not Applicable | Allocation, Physical
2Process | 2 | [6 empty] | Contribution |  | Process | Amount | Unit |  |  |  | ¦ |  |  | Current | IEA Blue Map - 2050 | Not Applicable | Allocation, Physical
2Heat from Electric Stove - CN | 2 | [6 empty] | 100% |  | Heat from Electric Stove - CN | 63.1824 | kg oil eq | FDP - Fossil depletion | 0 | 0% | ¦ | Heat from Electric Stove - CN | Cookstove Use | Current | IEA Blue Map - 2050 | Not Applicable | Allocation, Physical
1Electricity; grid scenario; at consumer; production mix - CN | 1 | [7 empty] | 100% | Electricity; grid scenario; at consumer; production mix - CN | 63.1824 | kg oil eq | FDP - Fossil depletion | 63.1824 | 100% | ¦ | Heat from Electric Stove - CN | Cookstove Use | Current | IEA Blue Map - 2050 | Not Applicable | Allocation, Physical
2Process | 2 | [6 empty] | Contribution |  | Process | Amount | Unit |  |  |  | ¦ |  |  | Current | IEA Blue Map - 2050 | Not Applicable | Allocation, Physical
2Heat from Electric Stove - CN | 2 | [6 empty] | 100% |  | Heat from Electric Stove - CN | 0.02277 | kg P eq | FEP - Freshwater eutrophication | 0 | 0% | ¦ | Heat from Electric Stove - CN | Cookstove Use | Current | IEA Blue Map - 2050 | Not Applicable | Allocation, Physical
1Electricity; grid scenario; at consumer; production mix - CN | 1 | [7 empty] | 100% | Electricity; grid scenario; at consumer; production mix - CN | 0.02277 | kg P eq | FEP - Freshwater eutrophication | 0.02277 | 100% | ¦ | Heat from Electric Stove - CN | Cookstove Use | Current | IEA Blue Map - 2050 | Not Applicable | Allocation, Physical
2Process | 2 | [6 empty] | Contribution |  | Process | Amount | Unit |  |  |  | ¦ |  |  | Current | IEA Blue Map - 2050 | Not Applicable | Allocation, Physical
2Heat from Electric Stove - CN | 2 | [6 empty] | 100% |  | Heat from Electric Stove - CN | 156.5407 | kg CO2 eq | GCCP100 - Climate Change | 0 | 0% | ¦ | Heat from Electric Stove - CN | Cookstove Use | Current | IEA Blue Map - 2050 | Not Applicable | Allocation, Physical
1Electricity; grid scenario; at consumer; production mix - CN | 1 | [7 empty] | 100% | Electricity; grid scenario; at consumer; production mix - CN | 156.5407 | kg CO2 eq | GCCP100 - Climate Change | 156.5407 | 100% | ¦ | Heat from Electric Stove - CN | Cookstove Use | Current | IEA Blue Map - 2050 | Not Applicable | Allocation, Physical
2Process | 2 | [6 empty] | Contribution |  | Process | Amount | Unit |  |  |  | ¦ |  |  | Current | IEA Blue Map - 2050 | Not Applicable | Allocation, Physical
2Heat from Electric Stove - CN | 2 | [6 empty] | 100% |  | Heat from Electric Stove - CN | 1.0791e-06 | kg CFC-11 eq | ODP - Ozone depletion | 0 | 0% | ¦ | Heat from Electric Stove - CN | Cookstove Use | Current | IEA Blue Map - 2050 | Not Applicable | Allocation, Physical
1Electricity; grid scenario; at consumer; production mix - CN | 1 | [7 empty] | 100% | Electricity; grid scenario; at consumer; production mix - CN | 1.0791e-06 | kg CFC-11 eq | ODP - Ozone depletion | 1.0791e-06 | 100% | ¦ | Heat from Electric Stove - CN | Cookstove Use | Current | IEA Blue Map - 2050 | Not Applicable | Allocation, Physical
2 | 2 | [6 empty] | Contribution | [7 empty] | ¦ |  |  | Current | IEA Blue Map - 2050 | Not Applicable | Allocation, Physical
2Heat from Electric Stove - CN | 2 | [6 empty] | 100% |  | Heat from Electric Stove - CN | 0.23271 | kg PM10 eq | PMFP - Particulate matter formation | 0 | 0% | ¦ | Heat from Electric Stove - CN | Cookstove Use | Current | IEA Blue Map - 2050 | Not Applicable | Allocation, Physical
1Electricity; grid scenario; at consumer; production mix - CN | 1 | [7 empty] | 100% | Electricity; grid scenario; at consumer; production mix - CN | 0.23271 | kg PM10 eq | PMFP - Particulate matter formation | 0.23271 | 100% | ¦ | Heat from Electric Stove - CN | Cookstove Use | Current | IEA Blue Map - 2050 | Not Applicable | Allocation, Physical
2Process | 2 | [6 empty] | Contribution |  | Process | Amount | Unit |  |  |  | ¦ |  |  | Current | IEA Blue Map - 2050 | Not Applicable | Allocation, Physical
2Heat from Electric Stove - CN | 2 | [6 empty] | 100% |  | Heat from Electric Stove - CN | 0.40101 | kg NMVOC | POFP - Photochemical oxidant formation | 0 | 0% | ¦ | Heat from Electric Stove - CN | Cookstove Use | Current | IEA Blue Map - 2050 | Not Applicable | Allocation, Physical
1Electricity; grid scenario; at consumer; production mix - CN | 1 | [7 empty] | 100% | Electricity; grid scenario; at consumer; production mix - CN | 0.40101 | kg NMVOC | POFP - Photochemical oxidant formation | 0.40101 | 100% | ¦ | Heat from Electric Stove - CN | Cookstove Use | Current | IEA Blue Map - 2050 | Not Applicable | Allocation, Physical
2Process | 2 | [6 empty] | Contribution |  | Process | Amount | Unit |  |  |  | ¦ |  |  | Current | IEA Blue Map - 2050 | Not Applicable | Allocation, Physical
2Heat from Electric Stove - CN | 2 | [6 empty] | 100% |  | Heat from Electric Stove - CN | 0.6333 | kg SO2 eq | TAP - Terrestrial acidification | 0 | 0% | ¦ | Heat from Electric Stove - CN | Cookstove Use | Current | IEA Blue Map - 2050 | Not Applicable | Allocation, Physical
1Electricity; grid scenario; at consumer; production mix - CN | 1 | [7 empty] | 100% | Electricity; grid scenario; at consumer; production mix - CN | 0.6333 | kg SO2 eq | TAP - Terrestrial acidification | 0.6333 | 100% | ¦ | Heat from Electric Stove - CN | Cookstove Use | Current | IEA Blue Map - 2050 | Not Applicable | Allocation, Physical
2Process | 2 | [6 empty] | Contribution |  | Process | Amount | Unit |  |  |  | ¦ |  |  | Current | IEA Blue Map - 2050 | Not Applicable | Allocation, Physical
2Heat from Electric Stove - CN | 2 | [6 empty] | 100% |  | Heat from Electric Stove - CN | 2.6823 | m3 | WDP - Water depletion | 0 | 0% | ¦ | Heat from Electric Stove - CN | Cookstove Use | Current | IEA Blue Map - 2050 | Not Applicable | Allocation, Physical
1Electricity; grid scenario; at consumer; production mix - CN | 1 | [7 empty] | 100% | Electricity; grid scenario; at consumer; production mix - CN | 2.6823 | m3 | WDP - Water depletion | 2.6823 | 100% | ¦ | Heat from Electric Stove - CN | Cookstove Use | Current | IEA Blue Map - 2050 | Not Applicable | Allocation, Physical
FALSE | FALSE | [14 empty] | ¦ |  |  |  |  | Not Applicable | Allocation, Physical
5Process | 5 |  |  |  | Contribution |  |  |  |  | Process | Amount | Unit |  |  |  | ¦ |  |  | Current | 2013 Grid (IEA) | Not Applicable | Allocation, Physical
5Heat from Natural Gas; Modern Stove - CN | 5 |  |  |  | -100% |  |  |  |  | Heat from Natural Gas; Modern Stove - CN | -0.00204 | kg BC eq | Black Carbon and Short-Lived Climate Pollutants | 0.00156 | -76.47% | ¦ | Heat from Natural Gas; Modern Stove - CN | Cookstove Use | Current | 2013 Grid (IEA) | Not Applicable | Allocation, Physical
4Natural gas; at consumer - CN | 4 |  |  |  |  | -176.9% |  |  |  | Natural gas; at consumer - CN | -0.0036 | kg BC eq | Black Carbon and Short-Lived Climate Pollutants | 0 | 0% | ¦ | Heat from Natural Gas; Modern Stove - CN | Distribution | Current | 2013 Grid (IEA) | Not Applicable | Allocation, Physical
3natural gas, high pressure, at consumer 2011; used in stove - CN | 3 | [5 empty] | -176.9% |  |  | natural gas, high pressure, at consumer 2011; used in stove - CN | -0.0036 | kg BC eq | Black Carbon and Short-Lived Climate Pollutants | 2.7039e-06 | -0.1325% | ¦ | Heat from Natural Gas; Modern Stove - CN | Distribution | Current | 2013 Grid (IEA) | Not Applicable | Allocation, Physical
2transport, natural gas, pipeline, long distance - RER | 2 | [6 empty] | 1.09% |  | transport, natural gas, pipeline, long distance - RER | 2.219e-05 | kg BC eq | Black Carbon and Short-Lived Climate Pollutants | 2.219e-05 | -1.088% | ¦ | Heat from Natural Gas; Modern Stove - CN | Distribution | Current | 2013 Grid (IEA) | Not Applicable | Allocation, Physical
2pipeline, natural gas, high pressure distribution network 2011 - CN | 2 | [6 empty] | 0.79% |  | pipeline, natural gas, high pressure distribution network 2011 - CN | 1.6146e-05 | kg BC eq | Black Carbon and Short-Lived Climate Pollutants | 1.6146e-05 | -0.7915% | ¦ | Heat from Natural Gas; Modern Stove - CN | Distribution | Current | 2013 Grid (IEA) | Not Applicable | Allocation, Physical
2natural gas, burned in industrial furnace >100kW - RER | 2 | [6 empty] | -0.09% |  | natural gas, burned in industrial furnace >100kW - RER | -1.9129e-06 | kg BC eq | Black Carbon and Short-Lived Climate Pollutants | -1.9129e-06 | 0.09377% | ¦ | Heat from Natural Gas; Modern Stove - CN | Distribution | Current | 2013 Grid (IEA) | Not Applicable | Allocation, Physical
2Electricity; grid scenario; at consumer; production mix - CN | 2 | [6 empty] | -1.92% |  | Electricity; grid scenario; at consumer; production mix - CN | -3.9127e-05 | kg BC eq | Black Carbon and Short-Lived Climate Pollutants | -3.9127e-05 | 1.918% | ¦ | Heat from Natural Gas; Modern Stove - CN | Distribution | Current | 2013 Grid (IEA) | Not Applicable | Allocation, Physical
2natural gas, production RU, at long-distance pipeline 2011; used in stove - CN | 2 | [6 empty] | -176.8% |  | natural gas, production RU, at long-distance pipeline 2011; used in stove - CN | -0.0036 | kg BC eq | Black Carbon and Short-Lived Climate Pollutants | -1.9504e-06 | 0.09561% | ¦ | Heat from Natural Gas; Modern Stove - CN | Distribution | Current | 2013 Grid (IEA) | Not Applicable | Allocation, Physical
1natural gas, burned in gas motor, for storage - RU | 1 | [7 empty] | -0.17% | natural gas, burned in gas motor, for storage - RU | -3.5366e-06 | kg BC eq | Black Carbon and Short-Lived Climate Pollutants | -3.5366e-06 | 0.1734% | ¦ | Heat from Natural Gas; Modern Stove - CN | Distribution | Current | 2013 Grid (IEA) | Not Applicable | Allocation, Physical
1transport, natural gas, pipeline, long distance 2011 - CN | 1 | [7 empty] | -1.2% | transport, natural gas, pipeline, long distance 2011 - CN | -2.4513e-05 | kg BC eq | Black Carbon and Short-Lived Climate Pollutants | -2.4513e-05 | 1.202% | ¦ | Heat from Natural Gas; Modern Stove - CN | Distribution | Current | 2013 Grid (IEA) | Not Applicable | Allocation, Physical
1natural gas, at production onshore; used in stove - RU | 1 | [7 empty] | -175.4% | natural gas, at production onshore; used in stove - RU | -0.00357 | kg BC eq | Black Carbon and Short-Lived Climate Pollutants | -0.00357 | 175% | ¦ | Heat from Natural Gas; Modern Stove - CN | Feedstock Production | Current | 2013 Grid (IEA) | Not Applicable | Allocation, Physical
5Process | 5 |  |  |  | Contribution |  |  |  |  | Process | Amount | Unit |  |  |  | ¦ |  |  | Current | 2013 Grid (IEA) | Not Applicable | Allocation, Physical
5Heat from Natural Gas; Modern Stove - CN | 5 | OK |  |  | 100% |  |  |  |  | Heat from Natural Gas; Modern Stove - CN | 2366.5174 | MJ | Energy Demand - CED | 1930.9248 | 81.59% | ¦ | Heat from Natural Gas; Modern Stove - CN | Cookstove Use | Current | 2013 Grid (IEA) | Not Applicable | Allocation, Physical
4Natural gas; at consumer - CN | 4 |  |  |  |  | 18.41% |  |  |  | Natural gas; at consumer - CN | 435.5926 | MJ | Energy Demand - CED | 0 | 0% | ¦ | Heat from Natural Gas; Modern Stove - CN | Distribution | Current | 2013 Grid (IEA) | Not Applicable | Allocation, Physical
3natural gas, high pressure, at consumer 2011; used in stove - CN | 3 | [5 empty] | 18.41% |  |  | natural gas, high pressure, at consumer 2011; used in stove - CN | 435.5926 | MJ | Energy Demand - CED | 1e-05 | 4.226e-07% | ¦ | Heat from Natural Gas; Modern Stove - CN | Distribution | Current | 2013 Grid (IEA) | Not Applicable | Allocation, Physical
2natural gas, production RU, at long-distance pipeline 2011; used in stove - CN | 2 | [6 empty] | 17.41% |  | natural gas, production RU, at long-distance pipeline 2011; used in stove - CN | 411.9688 | MJ | Energy Demand - CED | -1e-05 | -4.226e-07% | ¦ | Heat from Natural Gas; Modern Stove - CN | Distribution | Current | 2013 Grid (IEA) | Not Applicable | Allocation, Physical
1transport, natural gas, pipeline, long distance 2011 - CN | 1 | [7 empty] | 14.09% | transport, natural gas, pipeline, long distance 2011 - CN | 333.3248 | MJ | Energy Demand - CED | 333.3248 | 14.09% | ¦ | Heat from Natural Gas; Modern Stove - CN | Distribution | Current | 2013 Grid (IEA) | Not Applicable | Allocation, Physical
1natural gas, at production onshore; used in stove - RU | 1 | [7 empty] | 3.2% | natural gas, at production onshore; used in stove - RU | 75.7886 | MJ | Energy Demand - CED | 75.7886 | 3.203% | ¦ | Heat from Natural Gas; Modern Stove - CN | Feedstock Production | Current | 2013 Grid (IEA) | Not Applicable | Allocation, Physical
1natural gas, burned in gas motor, for storage - RU | 1 | [7 empty] | 0.12% | natural gas, burned in gas motor, for storage - RU | 2.8554 | MJ | Energy Demand - CED | 2.8554 | 0.1207% | ¦ | Heat from Natural Gas; Modern Stove - CN | Distribution | Current | 2013 Grid (IEA) | Not Applicable | Allocation, Physical
2transport, natural gas, pipeline, long distance - RER | 2 | [6 empty] | 0.71% |  | transport, natural gas, pipeline, long distance - RER | 16.687 | MJ | Energy Demand - CED | 16.687 | 0.7051% | ¦ | Heat from Natural Gas; Modern Stove - CN | Distribution | Current | 2013 Grid (IEA) | Not Applicable | Allocation, Physical
2natural gas, burned in industrial furnace >100kW - RER | 2 | [6 empty] | 0.15% |  | natural gas, burned in industrial furnace >100kW - RER | 3.5012 | MJ | Energy Demand - CED | 3.5012 | 0.1479% | ¦ | Heat from Natural Gas; Modern Stove - CN | Distribution | Current | 2013 Grid (IEA) | Not Applicable | Allocation, Physical
2Electricity; grid scenario; at consumer; production mix - CN | 2 | [6 empty] | 0.08% |  | Electricity; grid scenario; at consumer; production mix - CN | 1.9118 | MJ | Energy Demand - CED | 1.9118 | 0.08079% | ¦ | Heat from Natural Gas; Modern Stove - CN | Distribution | Current | 2013 Grid (IEA) | Not Applicable | Allocation, Physical
2pipeline, natural gas, high pressure distribution network 2011 - CN | 2 | [6 empty] | 0.06% |  | pipeline, natural gas, high pressure distribution network 2011 - CN | 1.5237 | MJ | Energy Demand - CED | 1.5237 | 0.06438% | ¦ | Heat from Natural Gas; Modern Stove - CN | Distribution | Current | 2013 Grid (IEA) | Not Applicable | Allocation, Physical
5Process | 5 |  |  |  | Contribution |  |  |  |  | Process | Amount | Unit |  |  |  | ¦ |  |  | Current | 2013 Grid (IEA) | Not Applicable | Allocation, Physical
5Heat from Natural Gas; Modern Stove - CN | 5 | OK |  |  | 100% |  |  |  |  | Heat from Natural Gas; Modern Stove - CN | 55.2514 | kg oil eq | FDP - Fossil depletion | 46.1088 | 83.45% | ¦ | Heat from Natural Gas; Modern Stove - CN | Cookstove Use | Current | 2013 Grid (IEA) | Not Applicable | Allocation, Physical
4Natural gas; at consumer - CN | 4 |  |  |  |  | 16.55% |  |  |  | Natural gas; at consumer - CN | 9.1426 | kg oil eq | FDP - Fossil depletion | 0 | 0% | ¦ | Heat from Natural Gas; Modern Stove - CN | Distribution | Current | 2013 Grid (IEA) | Not Applicable | Allocation, Physical
3natural gas, high pressure, at consumer 2011; used in stove - CN | 3 | [5 empty] | 16.55% |  |  | natural gas, high pressure, at consumer 2011; used in stove - CN | 9.1426 | kg oil eq | FDP - Fossil depletion | 0 | 0% | ¦ | Heat from Natural Gas; Modern Stove - CN | Distribution | Current | 2013 Grid (IEA) | Not Applicable | Allocation, Physical
2natural gas, production RU, at long-distance pipeline 2011; used in stove - CN | 2 | [6 empty] | 15.66% |  | natural gas, production RU, at long-distance pipeline 2011; used in stove - CN | 8.6538 | kg oil eq | FDP - Fossil depletion | 0 | 0% | ¦ | Heat from Natural Gas; Modern Stove - CN | Distribution | Current | 2013 Grid (IEA) | Not Applicable | Allocation, Physical
1transport, natural gas, pipeline, long distance 2011 - CN | 1 | [7 empty] | 12.83% | transport, natural gas, pipeline, long distance 2011 - CN | 7.0879 | kg oil eq | FDP - Fossil depletion | 7.0879 | 12.83% | ¦ | Heat from Natural Gas; Modern Stove - CN | Distribution | Current | 2013 Grid (IEA) | Not Applicable | Allocation, Physical
1natural gas, at production onshore; used in stove - RU | 1 | [7 empty] | 2.72% | natural gas, at production onshore; used in stove - RU | 1.5049 | kg oil eq | FDP - Fossil depletion | 1.5049 | 2.724% | ¦ | Heat from Natural Gas; Modern Stove - CN | Feedstock Production | Current | 2013 Grid (IEA) | Not Applicable | Allocation, Physical
1natural gas, burned in gas motor, for storage - RU | 1 | [7 empty] | 0.11% | natural gas, burned in gas motor, for storage - RU | 0.06096 | kg oil eq | FDP - Fossil depletion | 0.06096 | 0.1103% | ¦ | Heat from Natural Gas; Modern Stove - CN | Distribution | Current | 2013 Grid (IEA) | Not Applicable | Allocation, Physical
2transport, natural gas, pipeline, long distance - RER | 2 | [6 empty] | 0.64% |  | transport, natural gas, pipeline, long distance - RER | 0.35441 | kg oil eq | FDP - Fossil depletion | 0.35441 | 0.6414% | ¦ | Heat from Natural Gas; Modern Stove - CN | Distribution | Current | 2013 Grid (IEA) | Not Applicable | Allocation, Physical
2natural gas, burned in industrial furnace >100kW - RER | 2 | [6 empty] | 0.13% |  | natural gas, burned in industrial furnace >100kW - RER | 0.07435 | kg oil eq | FDP - Fossil depletion | 0.07435 | 0.1346% | ¦ | Heat from Natural Gas; Modern Stove - CN | Distribution | Current | 2013 Grid (IEA) | Not Applicable | Allocation, Physical
2Electricity; grid scenario; at consumer; production mix - CN | 2 | [6 empty] | 0.06% |  | Electricity; grid scenario; at consumer; production mix - CN | 0.0312 | kg oil eq | FDP - Fossil depletion | 0.0312 | 0.05647% | ¦ | Heat from Natural Gas; Modern Stove - CN | Distribution | Current | 2013 Grid (IEA) | Not Applicable | Allocation, Physical
2pipeline, natural gas, high pressure distribution network 2011 - CN | 2 | [6 empty] | 0.05% |  | pipeline, natural gas, high pressure distribution network 2011 - CN | 0.02889 | kg oil eq | FDP - Fossil depletion | 0.02889 | 0.05229% | ¦ | Heat from Natural Gas; Modern Stove - CN | Distribution | Current | 2013 Grid (IEA) | Not Applicable | Allocation, Physical
5 | 5 |  |  |  | Contribution | [10 empty] | ¦ |  |  | Current | 2013 Grid (IEA) | Not Applicable | Allocation, Physical
5Heat from Natural Gas; Modern Stove - CN | 5 | OK |  |  | 100% |  |  |  |  | Heat from Natural Gas; Modern Stove - CN | 0.00068 | kg P eq | FEP - Freshwater eutrophication | 0 | 0% | ¦ | Heat from Natural Gas; Modern Stove - CN | Cookstove Use | Current | 2013 Grid (IEA) | Not Applicable | Allocation, Physical
4Natural gas; at consumer - CN | 4 |  |  |  |  | 100% |  |  |  | Natural gas; at consumer - CN | 0.00068 | kg P eq | FEP - Freshwater eutrophication | 0 | 0% | ¦ | Heat from Natural Gas; Modern Stove - CN | Distribution | Current | 2013 Grid (IEA) | Not Applicable | Allocation, Physical
3natural gas, high pressure, at consumer 2011; used in stove - CN | 3 | [5 empty] | 100% |  |  | natural gas, high pressure, at consumer 2011; used in stove - CN | 0.00068 | kg P eq | FEP - Freshwater eutrophication | 6.2469e-07 | 0.09187% | ¦ | Heat from Natural Gas; Modern Stove - CN | Distribution | Current | 2013 Grid (IEA) | Not Applicable | Allocation, Physical
2natural gas, production RU, at long-distance pipeline 2011; used in stove - CN | 2 | [6 empty] | 88.34% |  | natural gas, production RU, at long-distance pipeline 2011; used in stove - CN | 0.0006 | kg P eq | FEP - Freshwater eutrophication | -4.6074e-07 | -0.06776% | ¦ | Heat from Natural Gas; Modern Stove - CN | Distribution | Current | 2013 Grid (IEA) | Not Applicable | Allocation, Physical
1transport, natural gas, pipeline, long distance 2011 - CN | 1 | [7 empty] | 45.68% | transport, natural gas, pipeline, long distance 2011 - CN | 0.00031 | kg P eq | FEP - Freshwater eutrophication | 0.00031 | 45.59% | ¦ | Heat from Natural Gas; Modern Stove - CN | Distribution | Current | 2013 Grid (IEA) | Not Applicable | Allocation, Physical
1natural gas, at production onshore; used in stove - RU | 1 | [7 empty] | 42.59% | natural gas, at production onshore; used in stove - RU | 0.00029 | kg P eq | FEP - Freshwater eutrophication | 0.00029 | 42.65% | ¦ | Heat from Natural Gas; Modern Stove - CN | Feedstock Production | Current | 2013 Grid (IEA) | Not Applicable | Allocation, Physical
1natural gas, burned in gas motor, for storage - RU | 1 | [7 empty] | 0.07% | natural gas, burned in gas motor, for storage - RU | 4.6074e-07 | kg P eq | FEP - Freshwater eutrophication | 4.6074e-07 | 0.06776% | ¦ | Heat from Natural Gas; Modern Stove - CN | Distribution | Current | 2013 Grid (IEA) | Not Applicable | Allocation, Physical
2pipeline, natural gas, high pressure distribution network 2011 - CN | 2 | [6 empty] | 4.99% |  | pipeline, natural gas, high pressure distribution network 2011 - CN | 3.3973e-05 | kg P eq | FEP - Freshwater eutrophication | 3.3973e-05 | 4.996% | ¦ | Heat from Natural Gas; Modern Stove - CN | Distribution | Current | 2013 Grid (IEA) | Not Applicable | Allocation, Physical
2transport, natural gas, pipeline, long distance - RER | 2 | [6 empty] | 3.21% |  | transport, natural gas, pipeline, long distance - RER | 2.1857e-05 | kg P eq | FEP - Freshwater eutrophication | 2.1857e-05 | 3.214% | ¦ | Heat from Natural Gas; Modern Stove - CN | Distribution | Current | 2013 Grid (IEA) | Not Applicable | Allocation, Physical
2Electricity; grid scenario; at consumer; production mix - CN | 2 | [6 empty] | 3.02% |  | Electricity; grid scenario; at consumer; production mix - CN | 2.057e-05 | kg P eq | FEP - Freshwater eutrophication | 2.057e-05 | 3.025% | ¦ | Heat from Natural Gas; Modern Stove - CN | Distribution | Current | 2013 Grid (IEA) | Not Applicable | Allocation, Physical
2natural gas, burned in industrial furnace >100kW - RER | 2 | [6 empty] | 0.44% |  | natural gas, burned in industrial furnace >100kW - RER | 2.9753e-06 | kg P eq | FEP - Freshwater eutrophication | 2.9753e-06 | 0.4375% | ¦ | Heat from Natural Gas; Modern Stove - CN | Distribution | Current | 2013 Grid (IEA) | Not Applicable | Allocation, Physical
5Process | 5 |  |  |  | Contribution |  |  |  |  | Process | Amount | Unit |  |  |  | ¦ |  |  | Current | 2013 Grid (IEA) | Not Applicable | Allocation, Physical
5Heat from Natural Gas; Modern Stove - CN | 5 | OK |  |  | 100% |  |  |  |  | Heat from Natural Gas; Modern Stove - CN | 153.6237 | kg CO2 eq | GCCP100 - Climate Change | 111.562 | 72.62% | ¦ | Heat from Natural Gas; Modern Stove - CN | Cookstove Use | Current | 2013 Grid (IEA) | Not Applicable | Allocation, Physical
4Natural gas; at consumer - CN | 4 |  |  |  |  | 27.38% |  |  |  | Natural gas; at consumer - CN | 42.0617 | kg CO2 eq | GCCP100 - Climate Change | 0 | 0% | ¦ | Heat from Natural Gas; Modern Stove - CN | Distribution | Current | 2013 Grid (IEA) | Not Applicable | Allocation, Physical
3natural gas, high pressure, at consumer 2011; used in stove - CN | 3 | [5 empty] | 27.38% |  |  | natural gas, high pressure, at consumer 2011; used in stove - CN | 42.0617 | kg CO2 eq | GCCP100 - Climate Change | 0.53275 | 0.3468% | ¦ | Heat from Natural Gas; Modern Stove - CN | Distribution | Current | 2013 Grid (IEA) | Not Applicable | Allocation, Physical
2natural gas, production RU, at long-distance pipeline 2011; used in stove - CN | 2 | [6 empty] | 26.06% |  | natural gas, production RU, at long-distance pipeline 2011; used in stove - CN | 40.0385 | kg CO2 eq | GCCP100 - Climate Change | 0.09516 | 0.06194% | ¦ | Heat from Natural Gas; Modern Stove - CN | Distribution | Current | 2013 Grid (IEA) | Not Applicable | Allocation, Physical
1transport, natural gas, pipeline, long distance 2011 - CN | 1 | [7 empty] | 19.88% | transport, natural gas, pipeline, long distance 2011 - CN | 30.5339 | kg CO2 eq | GCCP100 - Climate Change | 30.5339 | 19.88% | ¦ | Heat from Natural Gas; Modern Stove - CN | Distribution | Current | 2013 Grid (IEA) | Not Applicable | Allocation, Physical
1natural gas, at production onshore; used in stove - RU | 1 | [7 empty] | 6.02% | natural gas, at production onshore; used in stove - RU | 9.2513 | kg CO2 eq | GCCP100 - Climate Change | 9.2513 | 6.022% | ¦ | Heat from Natural Gas; Modern Stove - CN | Feedstock Production | Current | 2013 Grid (IEA) | Not Applicable | Allocation, Physical
1natural gas, burned in gas motor, for storage - RU | 1 | [7 empty] | 0.1% | natural gas, burned in gas motor, for storage - RU | 0.15825 | kg CO2 eq | GCCP100 - Climate Change | 0.15825 | 0.103% | ¦ | Heat from Natural Gas; Modern Stove - CN | Distribution | Current | 2013 Grid (IEA) | Not Applicable | Allocation, Physical
2transport, natural gas, pipeline, long distance - RER | 2 | [6 empty] | 0.68% |  | transport, natural gas, pipeline, long distance - RER | 1.0426 | kg CO2 eq | GCCP100 - Climate Change | 1.0426 | 0.6787% | ¦ | Heat from Natural Gas; Modern Stove - CN | Distribution | Current | 2013 Grid (IEA) | Not Applicable | Allocation, Physical
2natural gas, burned in industrial furnace >100kW - RER | 2 | [6 empty] | 0.13% |  | natural gas, burned in industrial furnace >100kW - RER | 0.20005 | kg CO2 eq | GCCP100 - Climate Change | 0.20005 | 0.1302% | ¦ | Heat from Natural Gas; Modern Stove - CN | Distribution | Current | 2013 Grid (IEA) | Not Applicable | Allocation, Physical
2Electricity; grid scenario; at consumer; production mix - CN | 2 | [6 empty] | 0.11% |  | Electricity; grid scenario; at consumer; production mix - CN | 0.16205 | kg CO2 eq | GCCP100 - Climate Change | 0.16205 | 0.1055% | ¦ | Heat from Natural Gas; Modern Stove - CN | Distribution | Current | 2013 Grid (IEA) | Not Applicable | Allocation, Physical
2pipeline, natural gas, high pressure distribution network 2011 - CN | 2 | [6 empty] | 0.06% |  | pipeline, natural gas, high pressure distribution network 2011 - CN | 0.08567 | kg CO2 eq | GCCP100 - Climate Change | 0.08567 | 0.05577% | ¦ | Heat from Natural Gas; Modern Stove - CN | Distribution | Current | 2013 Grid (IEA) | Not Applicable | Allocation, Physical
5Process | 5 |  |  |  | Contribution |  |  |  |  | Process | Amount | Unit |  |  |  | ¦ |  |  | Current | 2013 Grid (IEA) | Not Applicable | Allocation, Physical
5Heat from Natural Gas; Modern Stove - CN | 5 | OK |  |  | 100% |  |  |  |  | Heat from Natural Gas; Modern Stove - CN | 9.7381e-07 | kg CFC-11 eq | ODP - Ozone depletion | 0 | 0% | ¦ | Heat from Natural Gas; Modern Stove - CN | Cookstove Use | Current | 2013 Grid (IEA) | Not Applicable | Allocation, Physical
4Natural gas; at consumer - CN | 4 |  |  |  |  | 100% |  |  |  | Natural gas; at consumer - CN | 9.7381e-07 | kg CFC-11 eq | ODP - Ozone depletion | 0 | 0% | ¦ | Heat from Natural Gas; Modern Stove - CN | Distribution | Current | 2013 Grid (IEA) | Not Applicable | Allocation, Physical
3natural gas, high pressure, at consumer 2011; used in stove - CN | 3 | [5 empty] | 100% |  |  | natural gas, high pressure, at consumer 2011; used in stove - CN | 9.7381e-07 | kg CFC-11 eq | ODP - Ozone depletion | 3.604e-13 | 3.701e-05% | ¦ | Heat from Natural Gas; Modern Stove - CN | Distribution | Current | 2013 Grid (IEA) | Not Applicable | Allocation, Physical
2natural gas, production RU, at long-distance pipeline 2011; used in stove - CN | 2 | [6 empty] | 92.67% |  | natural gas, production RU, at long-distance pipeline 2011; used in stove - CN | 9.0247e-07 | kg CFC-11 eq | ODP - Ozone depletion | -2.0424e-13 | -2.097e-05% | ¦ | Heat from Natural Gas; Modern Stove - CN | Distribution | Current | 2013 Grid (IEA) | Not Applicable | Allocation, Physical
1transport, natural gas, pipeline, long distance 2011 - CN | 1 | [7 empty] | 92.22% | transport, natural gas, pipeline, long distance 2011 - CN | 8.9803e-07 | kg CFC-11 eq | ODP - Ozone depletion | 8.9803e-07 | 92.22% | ¦ | Heat from Natural Gas; Modern Stove - CN | Distribution | Current | 2013 Grid (IEA) | Not Applicable | Allocation, Physical
1natural gas, at production onshore; used in stove - RU | 1 | [7 empty] | 0.46% | natural gas, at production onshore; used in stove - RU | 4.4363e-09 | kg CFC-11 eq | ODP - Ozone depletion | 4.4363e-09 | 0.4556% | ¦ | Heat from Natural Gas; Modern Stove - CN | Feedstock Production | Current | 2013 Grid (IEA) | Not Applicable | Allocation, Physical
1natural gas, burned in gas motor, for storage - RU | 1 | [7 empty] | 0% | natural gas, burned in gas motor, for storage - RU | 6.8942e-12 | kg CFC-11 eq | ODP - Ozone depletion | 6.8942e-12 | 0.000708% | ¦ | Heat from Natural Gas; Modern Stove - CN | Distribution | Current | 2013 Grid (IEA) | Not Applicable | Allocation, Physical
2transport, natural gas, pipeline, long distance - RER | 2 | [6 empty] | 7.17% |  | transport, natural gas, pipeline, long distance - RER | 6.9793e-08 | kg CFC-11 eq | ODP - Ozone depletion | 6.9793e-08 | 7.167% | ¦ | Heat from Natural Gas; Modern Stove - CN | Distribution | Current | 2013 Grid (IEA) | Not Applicable | Allocation, Physical
2natural gas, burned in industrial furnace >100kW - RER | 2 | [6 empty] | 0.1% |  | natural gas, burned in industrial furnace >100kW - RER | 9.2932e-10 | kg CFC-11 eq | ODP - Ozone depletion | 9.2932e-10 | 0.09543% | ¦ | Heat from Natural Gas; Modern Stove - CN | Distribution | Current | 2013 Grid (IEA) | Not Applicable | Allocation, Physical
2pipeline, natural gas, high pressure distribution network 2011 - CN | 2 | [6 empty] | 0.06% |  | pipeline, natural gas, high pressure distribution network 2011 - CN | 5.7115e-10 | kg CFC-11 eq | ODP - Ozone depletion | 5.7115e-10 | 0.05865% | ¦ | Heat from Natural Gas; Modern Stove - CN | Distribution | Current | 2013 Grid (IEA) | Not Applicable | Allocation, Physical
2Electricity; grid scenario; at consumer; production mix - CN | 2 | [6 empty] | 0% |  | Electricity; grid scenario; at consumer; production mix - CN | 4.4271e-11 | kg CFC-11 eq | ODP - Ozone depletion | 4.4271e-11 | 0.004546% | ¦ | Heat from Natural Gas; Modern Stove - CN | Distribution | Current | 2013 Grid (IEA) | Not Applicable | Allocation, Physical
5 | 5 |  |  |  | Contribution | [10 empty] | ¦ |  |  | Current | 2013 Grid (IEA) | Not Applicable | Allocation, Physical
5Heat from Natural Gas; Modern Stove - CN | 5 | OK |  |  | 100% |  |  |  |  | Heat from Natural Gas; Modern Stove - CN | 0.04813 | kg PM10 eq | PMFP - Particulate matter formation | 0.01056 | 21.94% | ¦ | Heat from Natural Gas; Modern Stove - CN | Cookstove Use | Current | 2013 Grid (IEA) | Not Applicable | Allocation, Physical
4Natural gas; at consumer - CN | 4 |  |  |  |  | 78.06% |  |  |  | Natural gas; at consumer - CN | 0.03757 | kg PM10 eq | PMFP - Particulate matter formation | 0 | 0% | ¦ | Heat from Natural Gas; Modern Stove - CN | Distribution | Current | 2013 Grid (IEA) | Not Applicable | Allocation, Physical
3natural gas, high pressure, at consumer 2011; used in stove - CN | 3 | [5 empty] | 78.06% |  |  | natural gas, high pressure, at consumer 2011; used in stove - CN | 0.03757 | kg PM10 eq | PMFP - Particulate matter formation | 3.4898e-06 | 0.007251% | ¦ | Heat from Natural Gas; Modern Stove - CN | Distribution | Current | 2013 Grid (IEA) | Not Applicable | Allocation, Physical
2natural gas, production RU, at long-distance pipeline 2011; used in stove - CN | 2 | [6 empty] | 74.84% |  | natural gas, production RU, at long-distance pipeline 2011; used in stove - CN | 0.03602 | kg PM10 eq | PMFP - Particulate matter formation | -5.844e-06 | -0.01214% | ¦ | Heat from Natural Gas; Modern Stove - CN | Distribution | Current | 2013 Grid (IEA) | Not Applicable | Allocation, Physical
1natural gas, at production onshore; used in stove - RU | 1 | [7 empty] | 39.85% | natural gas, at production onshore; used in stove - RU | 0.01918 | kg PM10 eq | PMFP - Particulate matter formation | 0.01918 | 39.85% | ¦ | Heat from Natural Gas; Modern Stove - CN | Feedstock Production | Current | 2013 Grid (IEA) | Not Applicable | Allocation, Physical
1transport, natural gas, pipeline, long distance 2011 - CN | 1 | [7 empty] | 34.89% | transport, natural gas, pipeline, long distance 2011 - CN | 0.0168 | kg PM10 eq | PMFP - Particulate matter formation | 0.0168 | 34.91% | ¦ | Heat from Natural Gas; Modern Stove - CN | Distribution | Current | 2013 Grid (IEA) | Not Applicable | Allocation, Physical
1natural gas, burned in gas motor, for storage - RU | 1 | [7 empty] | 0.1% | natural gas, burned in gas motor, for storage - RU | 4.5844e-05 | kg PM10 eq | PMFP - Particulate matter formation | 4.5844e-05 | 0.09525% | ¦ | Heat from Natural Gas; Modern Stove - CN | Distribution | Current | 2013 Grid (IEA) | Not Applicable | Allocation, Physical
2transport, natural gas, pipeline, long distance - RER | 2 | [6 empty] | 1.77% |  | transport, natural gas, pipeline, long distance - RER | 0.00085 | kg PM10 eq | PMFP - Particulate matter formation | 0.00085 | 1.766% | ¦ | Heat from Natural Gas; Modern Stove - CN | Distribution | Current | 2013 Grid (IEA) | Not Applicable | Allocation, Physical
2Electricity; grid scenario; at consumer; production mix - CN | 2 | [6 empty] | 0.91% |  | Electricity; grid scenario; at consumer; production mix - CN | 0.00044 | kg PM10 eq | PMFP - Particulate matter formation | 0.00044 | 0.9142% | ¦ | Heat from Natural Gas; Modern Stove - CN | Distribution | Current | 2013 Grid (IEA) | Not Applicable | Allocation, Physical
2pipeline, natural gas, high pressure distribution network 2011 - CN | 2 | [6 empty] | 0.44% |  | pipeline, natural gas, high pressure distribution network 2011 - CN | 0.00021 | kg PM10 eq | PMFP - Particulate matter formation | 0.00021 | 0.4363% | ¦ | Heat from Natural Gas; Modern Stove - CN | Distribution | Current | 2013 Grid (IEA) | Not Applicable | Allocation, Physical
2natural gas, burned in industrial furnace >100kW - RER | 2 | [6 empty] | 0.1% |  | natural gas, burned in industrial furnace >100kW - RER | 4.651e-05 | kg PM10 eq | PMFP - Particulate matter formation | 4.651e-05 | 0.09663% | ¦ | Heat from Natural Gas; Modern Stove - CN | Distribution | Current | 2013 Grid (IEA) | Not Applicable | Allocation, Physical
5Process | 5 |  |  |  | Contribution |  |  |  |  | Process | Amount | Unit |  |  |  | ¦ |  |  | Current | 2013 Grid (IEA) | Not Applicable | Allocation, Physical
5Heat from Natural Gas; Modern Stove - CN | 5 | OK |  |  | 100% |  |  |  |  | Heat from Natural Gas; Modern Stove - CN | 0.18123 | kg NMVOC | POFP - Photochemical oxidant formation | 0.0234 | 12.91% | ¦ | Heat from Natural Gas; Modern Stove - CN | Cookstove Use | Current | 2013 Grid (IEA) | Not Applicable | Allocation, Physical
4Natural gas; at consumer - CN | 4 |  |  |  |  | 87.09% |  |  |  | Natural gas; at consumer - CN | 0.15783 | kg NMVOC | POFP - Photochemical oxidant formation | 0 | 0% | ¦ | Heat from Natural Gas; Modern Stove - CN | Distribution | Current | 2013 Grid (IEA) | Not Applicable | Allocation, Physical
3natural gas, high pressure, at consumer 2011; used in stove - CN | 3 | [5 empty] | 87.09% |  |  | natural gas, high pressure, at consumer 2011; used in stove - CN | 0.15783 | kg NMVOC | POFP - Photochemical oxidant formation | 0.00046 | 0.2538% | ¦ | Heat from Natural Gas; Modern Stove - CN | Distribution | Current | 2013 Grid (IEA) | Not Applicable | Allocation, Physical
2natural gas, production RU, at long-distance pipeline 2011; used in stove - CN | 2 | [6 empty] | 84.16% |  | natural gas, production RU, at long-distance pipeline 2011; used in stove - CN | 0.15251 | kg NMVOC | POFP - Photochemical oxidant formation | 5e-05 | 0.02759% | ¦ | Heat from Natural Gas; Modern Stove - CN | Distribution | Current | 2013 Grid (IEA) | Not Applicable | Allocation, Physical
1transport, natural gas, pipeline, long distance 2011 - CN | 1 | [7 empty] | 42.57% | transport, natural gas, pipeline, long distance 2011 - CN | 0.07715 | kg NMVOC | POFP - Photochemical oxidant formation | 0.07715 | 42.57% | ¦ | Heat from Natural Gas; Modern Stove - CN | Distribution | Current | 2013 Grid (IEA) | Not Applicable | Allocation, Physical
1natural gas, at production onshore; used in stove - RU | 1 | [7 empty] | 41.45% | natural gas, at production onshore; used in stove - RU | 0.07512 | kg NMVOC | POFP - Photochemical oxidant formation | 0.07512 | 41.45% | ¦ | Heat from Natural Gas; Modern Stove - CN | Feedstock Production | Current | 2013 Grid (IEA) | Not Applicable | Allocation, Physical
1natural gas, burned in gas motor, for storage - RU | 1 | [7 empty] | 0.11% | natural gas, burned in gas motor, for storage - RU | 0.00019 | kg NMVOC | POFP - Photochemical oxidant formation | 0.00019 | 0.1048% | ¦ | Heat from Natural Gas; Modern Stove - CN | Distribution | Current | 2013 Grid (IEA) | Not Applicable | Allocation, Physical
2transport, natural gas, pipeline, long distance - RER | 2 | [6 empty] | 1.99% |  | transport, natural gas, pipeline, long distance - RER | 0.0036 | kg NMVOC | POFP - Photochemical oxidant formation | 0.0036 | 1.986% | ¦ | Heat from Natural Gas; Modern Stove - CN | Distribution | Current | 2013 Grid (IEA) | Not Applicable | Allocation, Physical
2Electricity; grid scenario; at consumer; production mix - CN | 2 | [6 empty] | 0.34% |  | Electricity; grid scenario; at consumer; production mix - CN | 0.00061 | kg NMVOC | POFP - Photochemical oxidant formation | 0.00061 | 0.3366% | ¦ | Heat from Natural Gas; Modern Stove - CN | Distribution | Current | 2013 Grid (IEA) | Not Applicable | Allocation, Physical
2pipeline, natural gas, high pressure distribution network 2011 - CN | 2 | [6 empty] | 0.26% |  | pipeline, natural gas, high pressure distribution network 2011 - CN | 0.00046 | kg NMVOC | POFP - Photochemical oxidant formation | 0.00046 | 0.2538% | ¦ | Heat from Natural Gas; Modern Stove - CN | Distribution | Current | 2013 Grid (IEA) | Not Applicable | Allocation, Physical
2natural gas, burned in industrial furnace >100kW - RER | 2 | [6 empty] | 0.11% |  | natural gas, burned in industrial furnace >100kW - RER | 0.00019 | kg NMVOC | POFP - Photochemical oxidant formation | 0.00019 | 0.1048% | ¦ | Heat from Natural Gas; Modern Stove - CN | Distribution | Current | 2013 Grid (IEA) | Not Applicable | Allocation, Physical
5Process | 5 |  |  |  | Contribution |  |  |  |  | Process | Amount | Unit |  |  |  | ¦ |  |  | Current | 2013 Grid (IEA) | Not Applicable | Allocation, Physical
5Heat from Natural Gas; Modern Stove - CN | 5 | OK |  |  | 100% |  |  |  |  | Heat from Natural Gas; Modern Stove - CN | 0.1428 | kg SO2 eq | TAP - Terrestrial acidification | 0.01037 | 7.262% | ¦ | Heat from Natural Gas; Modern Stove - CN | Cookstove Use | Current | 2013 Grid (IEA) | Not Applicable | Allocation, Physical
4Natural gas; at consumer - CN | 4 |  |  |  |  | 92.74% |  |  |  | Natural gas; at consumer - CN | 0.13243 | kg SO2 eq | TAP - Terrestrial acidification | 0 | 0% | ¦ | Heat from Natural Gas; Modern Stove - CN | Distribution | Current | 2013 Grid (IEA) | Not Applicable | Allocation, Physical
3natural gas, high pressure, at consumer 2011; used in stove - CN | 3 | [5 empty] | 92.74% |  |  | natural gas, high pressure, at consumer 2011; used in stove - CN | 0.13243 | kg SO2 eq | TAP - Terrestrial acidification | 1e-05 | 0.007003% | ¦ | Heat from Natural Gas; Modern Stove - CN | Distribution | Current | 2013 Grid (IEA) | Not Applicable | Allocation, Physical
2natural gas, production RU, at long-distance pipeline 2011; used in stove - CN | 2 | [6 empty] | 89.91% |  | natural gas, production RU, at long-distance pipeline 2011; used in stove - CN | 0.12839 | kg SO2 eq | TAP - Terrestrial acidification | 0 | 0% | ¦ | Heat from Natural Gas; Modern Stove - CN | Distribution | Current | 2013 Grid (IEA) | Not Applicable | Allocation, Physical
1natural gas, at production onshore; used in stove - RU | 1 | [7 empty] | 57.32% | natural gas, at production onshore; used in stove - RU | 0.08185 | kg SO2 eq | TAP - Terrestrial acidification | 0.08185 | 57.32% | ¦ | Heat from Natural Gas; Modern Stove - CN | Feedstock Production | Current | 2013 Grid (IEA) | Not Applicable | Allocation, Physical
1transport, natural gas, pipeline, long distance 2011 - CN | 1 | [7 empty] | 32.49% | transport, natural gas, pipeline, long distance 2011 - CN | 0.04639 | kg SO2 eq | TAP - Terrestrial acidification | 0.04639 | 32.49% | ¦ | Heat from Natural Gas; Modern Stove - CN | Distribution | Current | 2013 Grid (IEA) | Not Applicable | Allocation, Physical
1natural gas, burned in gas motor, for storage - RU | 1 | [7 empty] | 0.11% | natural gas, burned in gas motor, for storage - RU | 0.00015 | kg SO2 eq | TAP - Terrestrial acidification | 0.00015 | 0.105% | ¦ | Heat from Natural Gas; Modern Stove - CN | Distribution | Current | 2013 Grid (IEA) | Not Applicable | Allocation, Physical
2transport, natural gas, pipeline, long distance - RER | 2 | [6 empty] | 1.49% |  | transport, natural gas, pipeline, long distance - RER | 0.00213 | kg SO2 eq | TAP - Terrestrial acidification | 0.00213 | 1.492% | ¦ | Heat from Natural Gas; Modern Stove - CN | Distribution | Current | 2013 Grid (IEA) | Not Applicable | Allocation, Physical
2Electricity; grid scenario; at consumer; production mix - CN | 2 | [6 empty] | 0.98% |  | Electricity; grid scenario; at consumer; production mix - CN | 0.0014 | kg SO2 eq | TAP - Terrestrial acidification | 0.0014 | 0.9804% | ¦ | Heat from Natural Gas; Modern Stove - CN | Distribution | Current | 2013 Grid (IEA) | Not Applicable | Allocation, Physical
2pipeline, natural gas, high pressure distribution network 2011 - CN | 2 | [6 empty] | 0.26% |  | pipeline, natural gas, high pressure distribution network 2011 - CN | 0.00036 | kg SO2 eq | TAP - Terrestrial acidification | 0.00036 | 0.2521% | ¦ | Heat from Natural Gas; Modern Stove - CN | Distribution | Current | 2013 Grid (IEA) | Not Applicable | Allocation, Physical
2natural gas, burned in industrial furnace >100kW - RER | 2 | [6 empty] | 0.1% |  | natural gas, burned in industrial furnace >100kW - RER | 0.00014 | kg SO2 eq | TAP - Terrestrial acidification | 0.00014 | 0.09804% | ¦ | Heat from Natural Gas; Modern Stove - CN | Distribution | Current | 2013 Grid (IEA) | Not Applicable | Allocation, Physical
5Process | 5 |  |  |  | Contribution |  |  |  |  | Process | Amount | Unit |  |  |  | ¦ |  |  | Current | 2013 Grid (IEA) | Not Applicable | Allocation, Physical
5Heat from Natural Gas; Modern Stove - CN | 5 | OK |  |  | 100% |  |  |  |  | Heat from Natural Gas; Modern Stove - CN | 0.02459 | m3 | WDP - Water depletion | 0 | 0% | ¦ | Heat from Natural Gas; Modern Stove - CN | Cookstove Use | Current | 2013 Grid (IEA) | Not Applicable | Allocation, Physical
4Natural gas; at consumer - CN | 4 |  |  |  |  | 100% |  |  |  | Natural gas; at consumer - CN | 0.02459 | m3 | WDP - Water depletion | 0 | 0% | ¦ | Heat from Natural Gas; Modern Stove - CN | Distribution | Current | 2013 Grid (IEA) | Not Applicable | Allocation, Physical
3natural gas, high pressure, at consumer 2011; used in stove - CN | 3 | [5 empty] | 100% |  |  | natural gas, high pressure, at consumer 2011; used in stove - CN | 0.02459 | m3 | WDP - Water depletion | -7.7179e-06 | -0.03139% | ¦ | Heat from Natural Gas; Modern Stove - CN | Distribution | Current | 2013 Grid (IEA) | Not Applicable | Allocation, Physical
2natural gas, production RU, at long-distance pipeline 2011; used in stove - CN | 2 | [6 empty] | 85.91% |  | natural gas, production RU, at long-distance pipeline 2011; used in stove - CN | 0.02113 | m3 | WDP - Water depletion | 1.1697e-05 | 0.04757% | ¦ | Heat from Natural Gas; Modern Stove - CN | Distribution | Current | 2013 Grid (IEA) | Not Applicable | Allocation, Physical
1natural gas, at production onshore; used in stove - RU | 1 | [7 empty] | 48.45% | natural gas, at production onshore; used in stove - RU | 0.01191 | m3 | WDP - Water depletion | 0.01191 | 48.43% | ¦ | Heat from Natural Gas; Modern Stove - CN | Feedstock Production | Current | 2013 Grid (IEA) | Not Applicable | Allocation, Physical
1transport, natural gas, pipeline, long distance 2011 - CN | 1 | [7 empty] | 37.39% | transport, natural gas, pipeline, long distance 2011 - CN | 0.00919 | m3 | WDP - Water depletion | 0.00919 | 37.37% | ¦ | Heat from Natural Gas; Modern Stove - CN | Distribution | Current | 2013 Grid (IEA) | Not Applicable | Allocation, Physical
1natural gas, burned in gas motor, for storage - RU | 1 | [7 empty] | 0.07% | natural gas, burned in gas motor, for storage - RU | 1.8303e-05 | m3 | WDP - Water depletion | 1.8303e-05 | 0.07443% | ¦ | Heat from Natural Gas; Modern Stove - CN | Distribution | Current | 2013 Grid (IEA) | Not Applicable | Allocation, Physical
2pipeline, natural gas, high pressure distribution network 2011 - CN | 2 | [6 empty] | 6.99% |  | pipeline, natural gas, high pressure distribution network 2011 - CN | 0.00172 | m3 | WDP - Water depletion | 0.00172 | 6.995% | ¦ | Heat from Natural Gas; Modern Stove - CN | Distribution | Current | 2013 Grid (IEA) | Not Applicable | Allocation, Physical
2Electricity; grid scenario; at consumer; production mix - CN | 2 | [6 empty] | 4.39% |  | Electricity; grid scenario; at consumer; production mix - CN | 0.00108 | m3 | WDP - Water depletion | 0.00108 | 4.392% | ¦ | Heat from Natural Gas; Modern Stove - CN | Distribution | Current | 2013 Grid (IEA) | Not Applicable | Allocation, Physical
2transport, natural gas, pipeline, long distance - RER | 2 | [6 empty] | 2.52% |  | transport, natural gas, pipeline, long distance - RER | 0.00062 | m3 | WDP - Water depletion | 0.00062 | 2.521% | ¦ | Heat from Natural Gas; Modern Stove - CN | Distribution | Current | 2013 Grid (IEA) | Not Applicable | Allocation, Physical
2natural gas, burned in industrial furnace >100kW - RER | 2 | [6 empty] | 0.19% |  | natural gas, burned in industrial furnace >100kW - RER | 4.7718e-05 | m3 | WDP - Water depletion | 4.7718e-05 | 0.1941% | ¦ | Heat from Natural Gas; Modern Stove - CN | Distribution | Current | 2013 Grid (IEA) | Not Applicable | Allocation, Physical
FALSE | FALSE | [14 empty] | ¦ | [5 empty] | Allocation, Physical
2Process | 2 | [6 empty] | Contribution |  | Process | Amount | Unit |  |  |  | ¦ |  |  | Current | 2013 Grid (IEA) | High Estimate of Renewability (77%) | Allocation, Physical
2Heat from Biomass Pellets; Firewood; Improved Stoves - CN | 2 | OK | [5 empty] | 100% |  | Heat from Biomass Pellets; Firewood; Improved Stoves - CN | 0.03073 | kg BC eq | Black Carbon and Short-Lived Climate Pollutants | 0.04512 | 146.8% | ¦ | Heat from Biomass Pellets; Firewood; Improved Stoves - CN | Cookstove Use | Current | 2013 Grid (IEA) | High Estimate of Renewability (77%) | Allocation, Physical
1disposal, wood ash mixture, pure, 0% water, to landfarming - CH | 1 | [7 empty] | 0% | disposal, wood ash mixture, pure, 0% water, to landfarming - CH | 1.4583e-07 | kg BC eq | Black Carbon and Short-Lived Climate Pollutants | 1.4583e-07 | 0.0004746% | ¦ | Heat from Biomass Pellets; Firewood; Improved Stoves - CN | Cookstove Use | Current | 2013 Grid (IEA) | High Estimate of Renewability (77%) | Allocation, Physical
1Fuelwood; at consumer - CN | 1 | [7 empty] | 0% | Fuelwood; at consumer - CN | 0 | kg BC eq | Black Carbon and Short-Lived Climate Pollutants | 0 | 0% | ¦ | Heat from Biomass Pellets; Firewood; Improved Stoves - CN | Cookstove Use | Current | 2013 Grid (IEA) | High Estimate of Renewability (77%) | Allocation, Physical
1Biomass pellets; at consumer, wood - CN | 1 | [7 empty] | -46.83% | Biomass pellets; at consumer, wood - CN | -0.01439 | kg BC eq | Black Carbon and Short-Lived Climate Pollutants | -0.01439 | -46.83% | ¦ | Heat from Biomass Pellets; Firewood; Improved Stoves - CN | Fuel Processing | Current | 2013 Grid (IEA) | High Estimate of Renewability (77%) | Allocation, Physical
2Process | 2 | [6 empty] | Contribution |  | Process | Amount | Unit |  |  |  | ¦ |  |  | Current | 2013 Grid (IEA) | High Estimate of Renewability (77%) | Allocation, Physical
2Heat from Biomass Pellets; Firewood; Improved Stoves - CN | 2 | OK | [5 empty] | 100% |  | Heat from Biomass Pellets; Firewood; Improved Stoves - CN | 3784.2027 | MJ | Energy Demand - CED | 0 | 0% | ¦ | Heat from Biomass Pellets; Firewood; Improved Stoves - CN | Cookstove Use | Current | 2013 Grid (IEA) | High Estimate of Renewability (77%) | Allocation, Physical
1Fuelwood; at consumer - CN | 1 | [7 empty] | 76.22% | Fuelwood; at consumer - CN | 2884.4596 | MJ | Energy Demand - CED | 2884.4596 | 76.22% | ¦ | Heat from Biomass Pellets; Firewood; Improved Stoves - CN | Cookstove Use | Current | 2013 Grid (IEA) | High Estimate of Renewability (77%) | Allocation, Physical
1Biomass pellets; at consumer, wood - CN | 1 | [7 empty] | 23.78% | Biomass pellets; at consumer, wood - CN | 899.7334 | MJ | Energy Demand - CED | 899.7334 | 23.78% | ¦ | Heat from Biomass Pellets; Firewood; Improved Stoves - CN | Fuel Processing | Current | 2013 Grid (IEA) | High Estimate of Renewability (77%) | Allocation, Physical
1disposal, wood ash mixture, pure, 0% water, to landfarming - CH | 1 | [7 empty] | 0% | disposal, wood ash mixture, pure, 0% water, to landfarming - CH | 0.00975 | MJ | Energy Demand - CED | 0.00975 | 0.0002577% | ¦ | Heat from Biomass Pellets; Firewood; Improved Stoves - CN | Cookstove Use | Current | 2013 Grid (IEA) | High Estimate of Renewability (77%) | Allocation, Physical
2Process | 2 | [6 empty] | Contribution |  | Process | Amount | Unit |  |  |  | ¦ |  |  | Current | 2013 Grid (IEA) | High Estimate of Renewability (77%) | Allocation, Physical
2Heat from Biomass Pellets; Firewood; Improved Stoves - CN | 2 | OK | [5 empty] | 100% |  | Heat from Biomass Pellets; Firewood; Improved Stoves - CN | 12.2577 | kg oil eq | FDP - Fossil depletion | 0 | 0% | ¦ | Heat from Biomass Pellets; Firewood; Improved Stoves - CN | Cookstove Use | Current | 2013 Grid (IEA) | High Estimate of Renewability (77%) | Allocation, Physical
1Biomass pellets; at consumer, wood - CN | 1 | [7 empty] | 100% | Biomass pellets; at consumer, wood - CN | 12.2575 | kg oil eq | FDP - Fossil depletion | 12.2575 | 100% | ¦ | Heat from Biomass Pellets; Firewood; Improved Stoves - CN | Fuel Processing | Current | 2013 Grid (IEA) | High Estimate of Renewability (77%) | Allocation, Physical
1disposal, wood ash mixture, pure, 0% water, to landfarming - CH | 1 | [7 empty] | 0% | disposal, wood ash mixture, pure, 0% water, to landfarming - CH | 0.00019 | kg oil eq | FDP - Fossil depletion | 0.00019 | 0.00155% | ¦ | Heat from Biomass Pellets; Firewood; Improved Stoves - CN | Cookstove Use | Current | 2013 Grid (IEA) | High Estimate of Renewability (77%) | Allocation, Physical
1Fuelwood; at consumer - CN | 1 | [7 empty] | 0% | Fuelwood; at consumer - CN | 0 | kg oil eq | FDP - Fossil depletion | 0 | 0% | ¦ | Heat from Biomass Pellets; Firewood; Improved Stoves - CN | Cookstove Use | Current | 2013 Grid (IEA) | High Estimate of Renewability (77%) | Allocation, Physical
2Process | 2 | [6 empty] | Contribution |  | Process | Amount | Unit |  |  |  | ¦ |  |  | Current | 2013 Grid (IEA) | High Estimate of Renewability (77%) | Allocation, Physical
2Heat from Biomass Pellets; Firewood; Improved Stoves - CN | 2 | OK | [5 empty] | 100% |  | Heat from Biomass Pellets; Firewood; Improved Stoves - CN | 0.01215 | kg P eq | FEP - Freshwater eutrophication | 0 | 0% | ¦ | Heat from Biomass Pellets; Firewood; Improved Stoves - CN | Cookstove Use | Current | 2013 Grid (IEA) | High Estimate of Renewability (77%) | Allocation, Physical
1Biomass pellets; at consumer, wood - CN | 1 | [7 empty] | 98.04% | Biomass pellets; at consumer, wood - CN | 0.01191 | kg P eq | FEP - Freshwater eutrophication | 0.01191 | 98.02% | ¦ | Heat from Biomass Pellets; Firewood; Improved Stoves - CN | Fuel Processing | Current | 2013 Grid (IEA) | High Estimate of Renewability (77%) | Allocation, Physical
1disposal, wood ash mixture, pure, 0% water, to landfarming - CH | 1 | [7 empty] | 1.96% | disposal, wood ash mixture, pure, 0% water, to landfarming - CH | 0.00024 | kg P eq | FEP - Freshwater eutrophication | 0.00024 | 1.975% | ¦ | Heat from Biomass Pellets; Firewood; Improved Stoves - CN | Cookstove Use | Current | 2013 Grid (IEA) | High Estimate of Renewability (77%) | Allocation, Physical
1Fuelwood; at consumer - CN | 1 | [7 empty] | 0% | Fuelwood; at consumer - CN | 0 | kg P eq | FEP - Freshwater eutrophication | 0 | 0% | ¦ | Heat from Biomass Pellets; Firewood; Improved Stoves - CN | Cookstove Use | Current | 2013 Grid (IEA) | High Estimate of Renewability (77%) | Allocation, Physical
2Process | 2 | [6 empty] | Contribution |  | Process | Amount | Unit |  |  |  | ¦ |  |  | Current | 2013 Grid (IEA) | High Estimate of Renewability (77%) | Allocation, Physical
2Heat from Biomass Pellets; Firewood; Improved Stoves - CN | 2 | OK | [5 empty] | 100% |  | Heat from Biomass Pellets; Firewood; Improved Stoves - CN | 139.8663 | kg CO2 eq | GCCP100 - Climate Change | 77.5418 | 55.44% | ¦ | Heat from Biomass Pellets; Firewood; Improved Stoves - CN | Cookstove Use | Current | 2013 Grid (IEA) | High Estimate of Renewability (77%) | Allocation, Physical
1Biomass pellets; at consumer, wood - CN | 1 | [7 empty] | 44.56% | Biomass pellets; at consumer, wood - CN | 62.3239 | kg CO2 eq | GCCP100 - Climate Change | 62.3239 | 44.56% | ¦ | Heat from Biomass Pellets; Firewood; Improved Stoves - CN | Fuel Processing | Current | 2013 Grid (IEA) | High Estimate of Renewability (77%) | Allocation, Physical
1disposal, wood ash mixture, pure, 0% water, to landfarming - CH | 1 | [7 empty] | 0% | disposal, wood ash mixture, pure, 0% water, to landfarming - CH | 0.00059 | kg CO2 eq | GCCP100 - Climate Change | 0.00059 | 0.0004218% | ¦ | Heat from Biomass Pellets; Firewood; Improved Stoves - CN | Cookstove Use | Current | 2013 Grid (IEA) | High Estimate of Renewability (77%) | Allocation, Physical
1Fuelwood; at consumer - CN | 1 | [7 empty] | 0% | Fuelwood; at consumer - CN | 0 | kg CO2 eq | GCCP100 - Climate Change | 0 | 0% | ¦ | Heat from Biomass Pellets; Firewood; Improved Stoves - CN | Cookstove Use | Current | 2013 Grid (IEA) | High Estimate of Renewability (77%) | Allocation, Physical
2Process | 2 | [6 empty] | Contribution |  | Process | Amount | Unit |  |  |  | ¦ |  |  | Current | 2013 Grid (IEA) | High Estimate of Renewability (77%) | Allocation, Physical
2Heat from Biomass Pellets; Firewood; Improved Stoves - CN | 2 | OK | [5 empty] | 100% |  | Heat from Biomass Pellets; Firewood; Improved Stoves - CN | 2.536e-08 | kg CFC-11 eq | ODP - Ozone depletion | 3.069e-14 | 0.000121% | ¦ | Heat from Biomass Pellets; Firewood; Improved Stoves - CN | Cookstove Use | Current | 2013 Grid (IEA) | High Estimate of Renewability (77%) | Allocation, Physical
1Biomass pellets; at consumer, wood - CN | 1 | [7 empty] | 99.99% | Biomass pellets; at consumer, wood - CN | 2.5358e-08 | kg CFC-11 eq | ODP - Ozone depletion | 2.5358e-08 | 99.99% | ¦ | Heat from Biomass Pellets; Firewood; Improved Stoves - CN | Fuel Processing | Current | 2013 Grid (IEA) | High Estimate of Renewability (77%) | Allocation, Physical
1disposal, wood ash mixture, pure, 0% water, to landfarming - CH | 1 | [7 empty] | 0.01% | disposal, wood ash mixture, pure, 0% water, to landfarming - CH | 1.7693e-12 | kg CFC-11 eq | ODP - Ozone depletion | 1.7693e-12 | 0.006977% | ¦ | Heat from Biomass Pellets; Firewood; Improved Stoves - CN | Cookstove Use | Current | 2013 Grid (IEA) | High Estimate of Renewability (77%) | Allocation, Physical
1Fuelwood; at consumer - CN | 1 | [7 empty] | 0% | Fuelwood; at consumer - CN | 0 | kg CFC-11 eq | ODP - Ozone depletion | 0 | 0% | ¦ | Heat from Biomass Pellets; Firewood; Improved Stoves - CN | Cookstove Use | Current | 2013 Grid (IEA) | High Estimate of Renewability (77%) | Allocation, Physical
2Process | 2 | [6 empty] | Contribution |  | Process | Amount | Unit |  |  |  | ¦ |  |  | Current | 2013 Grid (IEA) | High Estimate of Renewability (77%) | Allocation, Physical
2Heat from Biomass Pellets; Firewood; Improved Stoves - CN | 2 | OK | [5 empty] | 100% |  | Heat from Biomass Pellets; Firewood; Improved Stoves - CN | 0.3109 | kg PM10 eq | PMFP - Particulate matter formation | 0.14308 | 46.02% | ¦ | Heat from Biomass Pellets; Firewood; Improved Stoves - CN | Cookstove Use | Current | 2013 Grid (IEA) | High Estimate of Renewability (77%) | Allocation, Physical
1Biomass pellets; at consumer, wood - CN | 1 | [7 empty] | 53.98% | Biomass pellets; at consumer, wood - CN | 0.16782 | kg PM10 eq | PMFP - Particulate matter formation | 0.16782 | 53.98% | ¦ | Heat from Biomass Pellets; Firewood; Improved Stoves - CN | Fuel Processing | Current | 2013 Grid (IEA) | High Estimate of Renewability (77%) | Allocation, Physical
1disposal, wood ash mixture, pure, 0% water, to landfarming - CH | 1 | [7 empty] | 0% | disposal, wood ash mixture, pure, 0% water, to landfarming - CH | 2.0251e-06 | kg PM10 eq | PMFP - Particulate matter formation | 2.0251e-06 | 0.0006514% | ¦ | Heat from Biomass Pellets; Firewood; Improved Stoves - CN | Cookstove Use | Current | 2013 Grid (IEA) | High Estimate of Renewability (77%) | Allocation, Physical
1Fuelwood; at consumer - CN | 1 | [7 empty] | 0% | Fuelwood; at consumer - CN | 0 | kg PM10 eq | PMFP - Particulate matter formation | 0 | 0% | ¦ | Heat from Biomass Pellets; Firewood; Improved Stoves - CN | Cookstove Use | Current | 2013 Grid (IEA) | High Estimate of Renewability (77%) | Allocation, Physical
2Process | 2 | [6 empty] | Contribution |  | Process | Amount | Unit |  |  |  | ¦ |  |  | Current | 2013 Grid (IEA) | High Estimate of Renewability (77%) | Allocation, Physical
2Heat from Biomass Pellets; Firewood; Improved Stoves - CN | 2 | OK | [5 empty] | 100% |  | Heat from Biomass Pellets; Firewood; Improved Stoves - CN | 1.34 | kg NMVOC | POFP - Photochemical oxidant formation | 1.0959 | 81.79% | ¦ | Heat from Biomass Pellets; Firewood; Improved Stoves - CN | Cookstove Use | Current | 2013 Grid (IEA) | High Estimate of Renewability (77%) | Allocation, Physical
1Biomass pellets; at consumer, wood - CN | 1 | [7 empty] | 18.21% | Biomass pellets; at consumer, wood - CN | 0.24406 | kg NMVOC | POFP - Photochemical oxidant formation | 0.24406 | 18.21% | ¦ | Heat from Biomass Pellets; Firewood; Improved Stoves - CN | Fuel Processing | Current | 2013 Grid (IEA) | High Estimate of Renewability (77%) | Allocation, Physical
1disposal, wood ash mixture, pure, 0% water, to landfarming - CH | 1 | [7 empty] | 0% | disposal, wood ash mixture, pure, 0% water, to landfarming - CH | 6.3661e-06 | kg NMVOC | POFP - Photochemical oxidant formation | 6.3661e-06 | 0.0004751% | ¦ | Heat from Biomass Pellets; Firewood; Improved Stoves - CN | Cookstove Use | Current | 2013 Grid (IEA) | High Estimate of Renewability (77%) | Allocation, Physical
1Fuelwood; at consumer - CN | 1 | [7 empty] | 0% | Fuelwood; at consumer - CN | 0 | kg NMVOC | POFP - Photochemical oxidant formation | 0 | 0% | ¦ | Heat from Biomass Pellets; Firewood; Improved Stoves - CN | Cookstove Use | Current | 2013 Grid (IEA) | High Estimate of Renewability (77%) | Allocation, Physical
2Process | 2 | [6 empty] | Contribution |  | Process | Amount | Unit |  |  |  | ¦ |  |  | Current | 2013 Grid (IEA) | High Estimate of Renewability (77%) | Allocation, Physical
2Heat from Biomass Pellets; Firewood; Improved Stoves - CN | 2 | OK | [5 empty] | 100% |  | Heat from Biomass Pellets; Firewood; Improved Stoves - CN | 0.53452 | kg SO2 eq | TAP - Terrestrial acidification | 0.0028362 | 0.5306% | ¦ | Heat from Biomass Pellets; Firewood; Improved Stoves - CN | Cookstove Use | Current | 2013 Grid (IEA) | High Estimate of Renewability (77%) | Allocation, Physical
1Biomass pellets; at consumer, wood - CN | 1 | [7 empty] | 99.47% | Biomass pellets; at consumer, wood - CN | 0.53168 | kg SO2 eq | TAP - Terrestrial acidification | 0.53168 | 99.47% | ¦ | Heat from Biomass Pellets; Firewood; Improved Stoves - CN | Fuel Processing | Current | 2013 Grid (IEA) | High Estimate of Renewability (77%) | Allocation, Physical
1disposal, wood ash mixture, pure, 0% water, to landfarming - CH | 1 | [7 empty] | 0% | disposal, wood ash mixture, pure, 0% water, to landfarming - CH | 3.7975e-06 | kg SO2 eq | TAP - Terrestrial acidification | 3.7975e-06 | 0.0007105% | ¦ | Heat from Biomass Pellets; Firewood; Improved Stoves - CN | Cookstove Use | Current | 2013 Grid (IEA) | High Estimate of Renewability (77%) | Allocation, Physical
1Fuelwood; at consumer - CN | 1 | [7 empty] | 0% | Fuelwood; at consumer - CN | 0 | kg SO2 eq | TAP - Terrestrial acidification | 0 | 0% | ¦ | Heat from Biomass Pellets; Firewood; Improved Stoves - CN | Cookstove Use | Current | 2013 Grid (IEA) | High Estimate of Renewability (77%) | Allocation, Physical
2Process | 2 | [6 empty] | Contribution |  | Process | Amount | Unit |  |  |  | ¦ |  |  | Current | 2013 Grid (IEA) | High Estimate of Renewability (77%) | Allocation, Physical
2Heat from Biomass Pellets; Firewood; Improved Stoves - CN | 2 | OK | [5 empty] | 100% |  | Heat from Biomass Pellets; Firewood; Improved Stoves - CN | 0.41654 | m3 | WDP - Water depletion | 7.8835e-06 | 0.001893% | ¦ | Heat from Biomass Pellets; Firewood; Improved Stoves - CN | Cookstove Use | Current | 2013 Grid (IEA) | High Estimate of Renewability (77%) | Allocation, Physical
1Biomass pellets; at consumer, wood - CN | 1 | [7 empty] | 100% | Biomass pellets; at consumer, wood - CN | 0.41653 | m3 | WDP - Water depletion | 0.41653 | 100% | ¦ | Heat from Biomass Pellets; Firewood; Improved Stoves - CN | Fuel Processing | Current | 2013 Grid (IEA) | High Estimate of Renewability (77%) | Allocation, Physical
1disposal, wood ash mixture, pure, 0% water, to landfarming - CH | 1 | [7 empty] | 0% | disposal, wood ash mixture, pure, 0% water, to landfarming - CH | 2.1165e-06 | m3 | WDP - Water depletion | 2.1165e-06 | 0.0005081% | ¦ | Heat from Biomass Pellets; Firewood; Improved Stoves - CN | Cookstove Use | Current | 2013 Grid (IEA) | High Estimate of Renewability (77%) | Allocation, Physical
1Fuelwood; at consumer - CN | 1 | [7 empty] | 0% | Fuelwood; at consumer - CN | 0 | m3 | WDP - Water depletion | 0 | 0% | ¦ | Heat from Biomass Pellets; Firewood; Improved Stoves - CN | Cookstove Use | Current | 2013 Grid (IEA) | High Estimate of Renewability (77%) | Allocation, Physical
4 | 4 |  |  |  |  | Contribution | [9 empty] | ¦ | [5 empty] | Allocation, Physical
4Heat from Coal Powder; Improved Stove - CN | 4 |  |  |  |  | 100% |  |  |  | Heat from Coal Powder; Improved Stove - CN | 3.3934 | kg BC eq | Black Carbon and Short-Lived Climate Pollutants | 3.4313 | 101.1% | ¦ | Heat from Coal Powder; Improved Stove - CN | Cookstove Use | Current | 2013 Grid (IEA) | Not Applicable | Allocation, Physical
3disposal, lignite ash from stove, 0% water, to sanitary landfill - CH | 3 | [5 empty] | 0% |  |  | disposal, lignite ash from stove, 0% water, to sanitary landfill - CH | 3.1091e-05 | kg BC eq | Black Carbon and Short-Lived Climate Pollutants | 3.1091e-05 | 0.0009162% | ¦ | Heat from Coal Powder; Improved Stove - CN | Cookstove Use | Current | 2013 Grid (IEA) | Not Applicable | Allocation, Physical
3Coal powder; at consumer - CN | 3 | [5 empty] | -1.12% |  |  | Coal powder; at consumer - CN | -0.03791 | kg BC eq | Black Carbon and Short-Lived Climate Pollutants | 0 | 0% | ¦ | Heat from Coal Powder; Improved Stove - CN | Distribution | Current | 2013 Grid (IEA) | Not Applicable | Allocation, Physical
2hard coal supply mix, at regional storage 2011; used in stoves - CN | 2 | [6 empty] | -1.12% |  | hard coal supply mix, at regional storage 2011; used in stoves - CN | -0.03791 | kg BC eq | Black Carbon and Short-Lived Climate Pollutants | 7.5372e-06 | 0.0002221% | ¦ | Heat from Coal Powder; Improved Stove - CN | Distribution | Current | 2013 Grid (IEA) | Not Applicable | Allocation, Physical
1transport, freight, rail - RER | 1 | [7 empty] | 0.01% | transport, freight, rail - RER | 0.00046 | kg BC eq | Black Carbon and Short-Lived Climate Pollutants | 0.00046 | 0.01356% | ¦ | Heat from Coal Powder; Improved Stove - CN | Distribution | Current | 2013 Grid (IEA) | Not Applicable | Allocation, Physical
1transport, barge - RER | 1 | [7 empty] | 0% | transport, barge - RER | 0.0001 | kg BC eq | Black Carbon and Short-Lived Climate Pollutants | 0.0001 | 0.002947% | ¦ | Heat from Coal Powder; Improved Stove - CN | Distribution | Current | 2013 Grid (IEA) | Not Applicable | Allocation, Physical
1transport, lorry >16t, fleet average - RER | 1 | [7 empty] | 0% | transport, lorry >16t, fleet average - RER | 2.2463e-05 | kg BC eq | Black Carbon and Short-Lived Climate Pollutants | 2.2463e-05 | 0.000662% | ¦ | Heat from Coal Powder; Improved Stove - CN | Distribution | Current | 2013 Grid (IEA) | Not Applicable | Allocation, Physical
1transport, freight, rail - CH | 1 | [7 empty] | 0% | transport, freight, rail - CH | 0 | kg BC eq | Black Carbon and Short-Lived Climate Pollutants | 0 | 0% | ¦ | Heat from Coal Powder; Improved Stove - CN | Distribution | Current | 2013 Grid (IEA) | Not Applicable | Allocation, Physical
1Electricity; grid scenario; at consumer; production mix - CN | 1 | [7 empty] | -0.01% | Electricity; grid scenario; at consumer; production mix - CN | -0.00047 | kg BC eq | Black Carbon and Short-Lived Climate Pollutants | -0.00047 | -0.01385% | ¦ | Heat from Coal Powder; Improved Stove - CN | Distribution | Current | 2013 Grid (IEA) | Not Applicable | Allocation, Physical
1hard coal, at mine 2011; used in stove - CN | 1 | [7 empty] | -1.12% | hard coal, at mine 2011; used in stove - CN | -0.03803 | kg BC eq | Black Carbon and Short-Lived Climate Pollutants | -0.03803 | -1.121% | ¦ | Heat from Coal Powder; Improved Stove - CN | Feedstock Production | Current | 2013 Grid (IEA) | Not Applicable | Allocation, Physical
4Process | 4 |  |  |  |  | Contribution |  |  |  | Process | Amount | Unit |  |  |  | ¦ |  |  | Current | 2013 Grid (IEA) | Not Applicable | Allocation, Physical
4Heat from Coal Powder; Improved Stove - CN | 4 |  |  |  |  | 100% |  |  |  | Heat from Coal Powder; Improved Stove - CN | 7504.227 | MJ | Energy Demand - CED | 6090.9068 | 81.17% | ¦ | Heat from Coal Powder; Improved Stove - CN | Cookstove Use | Current | 2013 Grid (IEA) | Not Applicable | Allocation, Physical
3Coal powder; at consumer - CN | 3 | [5 empty] | 18.77% |  |  | Coal powder; at consumer - CN | 1408.2743 | MJ | Energy Demand - CED | 0 | 0% | ¦ | Heat from Coal Powder; Improved Stove - CN | Distribution | Current | 2013 Grid (IEA) | Not Applicable | Allocation, Physical
2hard coal supply mix, at regional storage 2011; used in stoves - CN | 2 | [6 empty] | 18.77% |  | hard coal supply mix, at regional storage 2011; used in stoves - CN | 1408.2743 | MJ | Energy Demand - CED | -1e-05 | -1.333e-07% | ¦ | Heat from Coal Powder; Improved Stove - CN | Distribution | Current | 2013 Grid (IEA) | Not Applicable | Allocation, Physical
1hard coal, at mine 2011; used in stove - CN | 1 | [7 empty] | 15.93% | hard coal, at mine 2011; used in stove - CN | 1195.1076 | MJ | Energy Demand - CED | 1195.1076 | 15.93% | ¦ | Heat from Coal Powder; Improved Stove - CN | Feedstock Production | Current | 2013 Grid (IEA) | Not Applicable | Allocation, Physical
1transport, freight, rail - RER | 1 | [7 empty] | 2.26% | transport, freight, rail - RER | 169.6969 | MJ | Energy Demand - CED | 169.6969 | 2.261% | ¦ | Heat from Coal Powder; Improved Stove - CN | Distribution | Current | 2013 Grid (IEA) | Not Applicable | Allocation, Physical
1Electricity; grid scenario; at consumer; production mix - CN | 1 | [7 empty] | 0.31% | Electricity; grid scenario; at consumer; production mix - CN | 23.1701 | MJ | Energy Demand - CED | 23.1701 | 0.3088% | ¦ | Heat from Coal Powder; Improved Stove - CN | Distribution | Current | 2013 Grid (IEA) | Not Applicable | Allocation, Physical
1transport, barge - RER | 1 | [7 empty] | 0.23% | transport, barge - RER | 17.1095 | MJ | Energy Demand - CED | 17.1095 | 0.228% | ¦ | Heat from Coal Powder; Improved Stove - CN | Distribution | Current | 2013 Grid (IEA) | Not Applicable | Allocation, Physical
1transport, lorry >16t, fleet average - RER | 1 | [7 empty] | 0.04% | transport, lorry >16t, fleet average - RER | 3.1902 | MJ | Energy Demand - CED | 3.1902 | 0.04251% | ¦ | Heat from Coal Powder; Improved Stove - CN | Distribution | Current | 2013 Grid (IEA) | Not Applicable | Allocation, Physical
1transport, freight, rail - CH | 1 | [7 empty] | 0% | transport, freight, rail - CH | 0 | MJ | Energy Demand - CED | 0 | 0% | ¦ | Heat from Coal Powder; Improved Stove - CN | Distribution | Current | 2013 Grid (IEA) | Not Applicable | Allocation, Physical
3disposal, lignite ash from stove, 0% water, to sanitary landfill - CH | 3 | [5 empty] | 0.07% |  |  | disposal, lignite ash from stove, 0% water, to sanitary landfill - CH | 5.0459 | MJ | Energy Demand - CED | 5.0459 | 0.06724% | ¦ | Heat from Coal Powder; Improved Stove - CN | Cookstove Use | Current | 2013 Grid (IEA) | Not Applicable | Allocation, Physical
4Process | 4 |  |  |  |  | Contribution |  |  |  | Process | Amount | Unit |  |  |  | ¦ |  |  | Current | 2013 Grid (IEA) | Not Applicable | Allocation, Physical
4Heat from Coal Powder; Improved Stove - CN | 4 |  |  |  |  | 100% |  |  |  | Heat from Coal Powder; Improved Stove - CN | 176.7132 | kg oil eq | FDP - Fossil depletion | 145.4435 | 82.3% | ¦ | Heat from Coal Powder; Improved Stove - CN | Cookstove Use | Current | 2013 Grid (IEA) | Not Applicable | Allocation, Physical
3Coal powder; at consumer - CN | 3 | [5 empty] | 17.64% |  |  | Coal powder; at consumer - CN | 31.1651 | kg oil eq | FDP - Fossil depletion | 0 | 0% | ¦ | Heat from Coal Powder; Improved Stove - CN | Distribution | Current | 2013 Grid (IEA) | Not Applicable | Allocation, Physical
2hard coal supply mix, at regional storage 2011; used in stoves - CN | 2 | [6 empty] | 17.64% |  | hard coal supply mix, at regional storage 2011; used in stoves - CN | 31.1651 | kg oil eq | FDP - Fossil depletion | -1e-05 | -5.659e-06% | ¦ | Heat from Coal Powder; Improved Stove - CN | Distribution | Current | 2013 Grid (IEA) | Not Applicable | Allocation, Physical
1hard coal, at mine 2011; used in stove - CN | 1 | [7 empty] | 15.77% | hard coal, at mine 2011; used in stove - CN | 27.8705 | kg oil eq | FDP - Fossil depletion | 27.8705 | 15.77% | ¦ | Heat from Coal Powder; Improved Stove - CN | Feedstock Production | Current | 2013 Grid (IEA) | Not Applicable | Allocation, Physical
1transport, freight, rail - RER | 1 | [7 empty] | 1.41% | transport, freight, rail - RER | 2.4831 | kg oil eq | FDP - Fossil depletion | 2.4831 | 1.405% | ¦ | Heat from Coal Powder; Improved Stove - CN | Distribution | Current | 2013 Grid (IEA) | Not Applicable | Allocation, Physical
1Electricity; grid scenario; at consumer; production mix - CN | 1 | [7 empty] | 0.21% | Electricity; grid scenario; at consumer; production mix - CN | 0.37817 | kg oil eq | FDP - Fossil depletion | 0.37817 | 0.214% | ¦ | Heat from Coal Powder; Improved Stove - CN | Distribution | Current | 2013 Grid (IEA) | Not Applicable | Allocation, Physical
1transport, barge - RER | 1 | [7 empty] | 0.21% | transport, barge - RER | 0.36432 | kg oil eq | FDP - Fossil depletion | 0.36432 | 0.2062% | ¦ | Heat from Coal Powder; Improved Stove - CN | Distribution | Current | 2013 Grid (IEA) | Not Applicable | Allocation, Physical
1transport, lorry >16t, fleet average - RER | 1 | [7 empty] | 0.04% | transport, lorry >16t, fleet average - RER | 0.06902 | kg oil eq | FDP - Fossil depletion | 0.06902 | 0.03906% | ¦ | Heat from Coal Powder; Improved Stove - CN | Distribution | Current | 2013 Grid (IEA) | Not Applicable | Allocation, Physical
1transport, freight, rail - CH | 1 | [7 empty] | 0% | transport, freight, rail - CH | 0 | kg oil eq | FDP - Fossil depletion | 0 | 0% | ¦ | Heat from Coal Powder; Improved Stove - CN | Distribution | Current | 2013 Grid (IEA) | Not Applicable | Allocation, Physical
3disposal, lignite ash from stove, 0% water, to sanitary landfill - CH | 3 | [5 empty] | 0.06% |  |  | disposal, lignite ash from stove, 0% water, to sanitary landfill - CH | 0.10461 | kg oil eq | FDP - Fossil depletion | 0.10461 | 0.0592% | ¦ | Heat from Coal Powder; Improved Stove - CN | Cookstove Use | Current | 2013 Grid (IEA) | Not Applicable | Allocation, Physical
4 | 4 |  |  |  |  | Contribution | [9 empty] | ¦ |  |  | Current | 2013 Grid (IEA) | Not Applicable | Allocation, Physical
4Heat from Coal Powder; Improved Stove - CN | 4 |  |  |  |  | 100% |  |  |  | Heat from Coal Powder; Improved Stove - CN | 0.08034 | kg P eq | FEP - Freshwater eutrophication | 1.2568e-06 | 0.001564% | ¦ | Heat from Coal Powder; Improved Stove - CN | Cookstove Use | Current | 2013 Grid (IEA) | Not Applicable | Allocation, Physical
3Coal powder; at consumer - CN | 3 | [5 empty] | 99.91% |  |  | Coal powder; at consumer - CN | 0.08027 | kg P eq | FEP - Freshwater eutrophication | 0 | 0% | ¦ | Heat from Coal Powder; Improved Stove - CN | Distribution | Current | 2013 Grid (IEA) | Not Applicable | Allocation, Physical
2hard coal supply mix, at regional storage 2011; used in stoves - CN | 2 | [6 empty] | 99.91% |  | hard coal supply mix, at regional storage 2011; used in stoves - CN | 0.08027 | kg P eq | FEP - Freshwater eutrophication | 1.3767e-06 | 0.001714% | ¦ | Heat from Coal Powder; Improved Stove - CN | Distribution | Current | 2013 Grid (IEA) | Not Applicable | Allocation, Physical
1hard coal, at mine 2011; used in stove - CN | 1 | [7 empty] | 92.53% | hard coal, at mine 2011; used in stove - CN | 0.07434 | kg P eq | FEP - Freshwater eutrophication | 0.07434 | 92.53% | ¦ | Heat from Coal Powder; Improved Stove - CN | Feedstock Production | Current | 2013 Grid (IEA) | Not Applicable | Allocation, Physical
1transport, freight, rail - RER | 1 | [7 empty] | 6.86% | transport, freight, rail - RER | 0.00551 | kg P eq | FEP - Freshwater eutrophication | 0.00551 | 6.858% | ¦ | Heat from Coal Powder; Improved Stove - CN | Distribution | Current | 2013 Grid (IEA) | Not Applicable | Allocation, Physical
1Electricity; grid scenario; at consumer; production mix - CN | 1 | [7 empty] | 0.31% | Electricity; grid scenario; at consumer; production mix - CN | 0.00025 | kg P eq | FEP - Freshwater eutrophication | 0.00025 | 0.3112% | ¦ | Heat from Coal Powder; Improved Stove - CN | Distribution | Current | 2013 Grid (IEA) | Not Applicable | Allocation, Physical
1transport, barge - RER | 1 | [7 empty] | 0.19% | transport, barge - RER | 0.00015 | kg P eq | FEP - Freshwater eutrophication | 0.00015 | 0.1867% | ¦ | Heat from Coal Powder; Improved Stove - CN | Distribution | Current | 2013 Grid (IEA) | Not Applicable | Allocation, Physical
1transport, lorry >16t, fleet average - RER | 1 | [7 empty] | 0.02% | transport, lorry >16t, fleet average - RER | 1.8623e-05 | kg P eq | FEP - Freshwater eutrophication | 1.8623e-05 | 0.02318% | ¦ | Heat from Coal Powder; Improved Stove - CN | Distribution | Current | 2013 Grid (IEA) | Not Applicable | Allocation, Physical
1transport, freight, rail - CH | 1 | [7 empty] | 0% | transport, freight, rail - CH | 0 | kg P eq | FEP - Freshwater eutrophication | 0 | 0% | ¦ | Heat from Coal Powder; Improved Stove - CN | Distribution | Current | 2013 Grid (IEA) | Not Applicable | Allocation, Physical
3disposal, lignite ash from stove, 0% water, to sanitary landfill - CH | 3 | [5 empty] | 0.09% |  |  | disposal, lignite ash from stove, 0% water, to sanitary landfill - CH | 6.8743e-05 | kg P eq | FEP - Freshwater eutrophication | 6.8743e-05 | 0.08557% | ¦ | Heat from Coal Powder; Improved Stove - CN | Cookstove Use | Current | 2013 Grid (IEA) | Not Applicable | Allocation, Physical
4Process | 4 |  |  |  |  | Contribution |  |  |  | Process | Amount | Unit |  |  |  | ¦ |  |  | Current | 2013 Grid (IEA) | Not Applicable | Allocation, Physical
4Heat from Coal Powder; Improved Stove - CN | 4 |  |  |  |  | 100% |  |  |  | Heat from Coal Powder; Improved Stove - CN | 842.8346 | kg CO2 eq | GCCP100 - Climate Change | 649.2004 | 77.03% | ¦ | Heat from Coal Powder; Improved Stove - CN | Cookstove Use | Current | 2013 Grid (IEA) | Not Applicable | Allocation, Physical
3Coal powder; at consumer - CN | 3 | [5 empty] | 22.83% |  |  | Coal powder; at consumer - CN | 192.4192 | kg CO2 eq | GCCP100 - Climate Change | 0 | 0% | ¦ | Heat from Coal Powder; Improved Stove - CN | Distribution | Current | 2013 Grid (IEA) | Not Applicable | Allocation, Physical
2hard coal supply mix, at regional storage 2011; used in stoves - CN | 2 | [6 empty] | 22.83% |  | hard coal supply mix, at regional storage 2011; used in stoves - CN | 192.4192 | kg CO2 eq | GCCP100 - Climate Change | 0 | 0% | ¦ | Heat from Coal Powder; Improved Stove - CN | Distribution | Current | 2013 Grid (IEA) | Not Applicable | Allocation, Physical
1hard coal, at mine 2011; used in stove - CN | 1 | [7 empty] | 21.39% | hard coal, at mine 2011; used in stove - CN | 180.3214 | kg CO2 eq | GCCP100 - Climate Change | 180.3214 | 21.39% | ¦ | Heat from Coal Powder; Improved Stove - CN | Feedstock Production | Current | 2013 Grid (IEA) | Not Applicable | Allocation, Physical
1transport, freight, rail - RER | 1 | [7 empty] | 1.03% | transport, freight, rail - RER | 8.7058 | kg CO2 eq | GCCP100 - Climate Change | 8.7058 | 1.033% | ¦ | Heat from Coal Powder; Improved Stove - CN | Distribution | Current | 2013 Grid (IEA) | Not Applicable | Allocation, Physical
1Electricity; grid scenario; at consumer; production mix - CN | 1 | [7 empty] | 0.23% | Electricity; grid scenario; at consumer; production mix - CN | 1.9639 | kg CO2 eq | GCCP100 - Climate Change | 1.9639 | 0.233% | ¦ | Heat from Coal Powder; Improved Stove - CN | Distribution | Current | 2013 Grid (IEA) | Not Applicable | Allocation, Physical
1transport, barge - RER | 1 | [7 empty] | 0.15% | transport, barge - RER | 1.2338 | kg CO2 eq | GCCP100 - Climate Change | 1.2338 | 0.1464% | ¦ | Heat from Coal Powder; Improved Stove - CN | Distribution | Current | 2013 Grid (IEA) | Not Applicable | Allocation, Physical
1transport, lorry >16t, fleet average - RER | 1 | [7 empty] | 0.02% | transport, lorry >16t, fleet average - RER | 0.1943 | kg CO2 eq | GCCP100 - Climate Change | 0.1943 | 0.02305% | ¦ | Heat from Coal Powder; Improved Stove - CN | Distribution | Current | 2013 Grid (IEA) | Not Applicable | Allocation, Physical
1transport, freight, rail - CH | 1 | [7 empty] | 0% | transport, freight, rail - CH | 0 | kg CO2 eq | GCCP100 - Climate Change | 0 | 0% | ¦ | Heat from Coal Powder; Improved Stove - CN | Distribution | Current | 2013 Grid (IEA) | Not Applicable | Allocation, Physical
3disposal, lignite ash from stove, 0% water, to sanitary landfill - CH | 3 | [5 empty] | 0.14% |  |  | disposal, lignite ash from stove, 0% water, to sanitary landfill - CH | 1.215 | kg CO2 eq | GCCP100 - Climate Change | 1.215 | 0.1442% | ¦ | Heat from Coal Powder; Improved Stove - CN | Cookstove Use | Current | 2013 Grid (IEA) | Not Applicable | Allocation, Physical
4Process | 4 |  |  |  |  | Contribution |  |  |  | Process | Amount | Unit |  |  |  | ¦ |  |  | Current | 2013 Grid (IEA) | Not Applicable | Allocation, Physical
4Heat from Coal Powder; Improved Stove - CN | 4 |  |  |  |  | 100% |  |  |  | Heat from Coal Powder; Improved Stove - CN | 7.8358e-08 | kg CFC-11 eq | ODP - Ozone depletion | -7.7e-14 | -9.827e-05% | ¦ | Heat from Coal Powder; Improved Stove - CN | Cookstove Use | Current | 2013 Grid (IEA) | Not Applicable | Allocation, Physical
3Coal powder; at consumer - CN | 3 | [5 empty] | 98.85% |  |  | Coal powder; at consumer - CN | 7.7456e-08 | kg CFC-11 eq | ODP - Ozone depletion | 0 | 0% | ¦ | Heat from Coal Powder; Improved Stove - CN | Distribution | Current | 2013 Grid (IEA) | Not Applicable | Allocation, Physical
2hard coal supply mix, at regional storage 2011; used in stoves - CN | 2 | [6 empty] | 98.85% |  | hard coal supply mix, at regional storage 2011; used in stoves - CN | 7.7456e-08 | kg CFC-11 eq | ODP - Ozone depletion | 5e-15 | 6.381e-06% | ¦ | Heat from Coal Powder; Improved Stove - CN | Distribution | Current | 2013 Grid (IEA) | Not Applicable | Allocation, Physical
1transport, freight, rail - RER | 1 | [7 empty] | 86.79% | transport, freight, rail - RER | 6.8004e-08 | kg CFC-11 eq | ODP - Ozone depletion | 6.8004e-08 | 86.79% | ¦ | Heat from Coal Powder; Improved Stove - CN | Distribution | Current | 2013 Grid (IEA) | Not Applicable | Allocation, Physical
1hard coal, at mine 2011; used in stove - CN | 1 | [7 empty] | 8.43% | hard coal, at mine 2011; used in stove - CN | 6.6095e-09 | kg CFC-11 eq | ODP - Ozone depletion | 6.6095e-09 | 8.435% | ¦ | Heat from Coal Powder; Improved Stove - CN | Feedstock Production | Current | 2013 Grid (IEA) | Not Applicable | Allocation, Physical
1transport, barge - RER | 1 | [7 empty] | 2.44% | transport, barge - RER | 1.9087e-09 | kg CFC-11 eq | ODP - Ozone depletion | 1.9087e-09 | 2.436% | ¦ | Heat from Coal Powder; Improved Stove - CN | Distribution | Current | 2013 Grid (IEA) | Not Applicable | Allocation, Physical
1Electricity; grid scenario; at consumer; production mix - CN | 1 | [7 empty] | 0.68% | Electricity; grid scenario; at consumer; production mix - CN | 5.3653e-10 | kg CFC-11 eq | ODP - Ozone depletion | 5.3653e-10 | 0.6847% | ¦ | Heat from Coal Powder; Improved Stove - CN | Distribution | Current | 2013 Grid (IEA) | Not Applicable | Allocation, Physical
1transport, lorry >16t, fleet average - RER | 1 | [7 empty] | 0.51% | transport, lorry >16t, fleet average - RER | 3.9773e-10 | kg CFC-11 eq | ODP - Ozone depletion | 3.9773e-10 | 0.5076% | ¦ | Heat from Coal Powder; Improved Stove - CN | Distribution | Current | 2013 Grid (IEA) | Not Applicable | Allocation, Physical
1transport, freight, rail - CH | 1 | [7 empty] | 0% | transport, freight, rail - CH | 0 | kg CFC-11 eq | ODP - Ozone depletion | 0 | 0% | ¦ | Heat from Coal Powder; Improved Stove - CN | Distribution | Current | 2013 Grid (IEA) | Not Applicable | Allocation, Physical
3disposal, lignite ash from stove, 0% water, to sanitary landfill - CH | 3 | [5 empty] | 1.15% |  |  | disposal, lignite ash from stove, 0% water, to sanitary landfill - CH | 9.0168e-10 | kg CFC-11 eq | ODP - Ozone depletion | 9.0168e-10 | 1.151% | ¦ | Heat from Coal Powder; Improved Stove - CN | Cookstove Use | Current | 2013 Grid (IEA) | Not Applicable | Allocation, Physical
4 | 4 |  |  |  |  | Contribution | [9 empty] | ¦ |  |  | Current | 2013 Grid (IEA) | Not Applicable | Allocation, Physical
4Heat from Coal Powder; Improved Stove - CN | 4 |  |  |  |  | 100% |  |  |  | Heat from Coal Powder; Improved Stove - CN | 16.1892 | kg PM10 eq | PMFP - Particulate matter formation | 16.0011 | 98.84% | ¦ | Heat from Coal Powder; Improved Stove - CN | Cookstove Use | Current | 2013 Grid (IEA) | Not Applicable | Allocation, Physical
3Coal powder; at consumer - CN | 3 | [5 empty] | 1.16% |  |  | Coal powder; at consumer - CN | 0.18754 | kg PM10 eq | PMFP - Particulate matter formation | 0 | 0% | ¦ | Heat from Coal Powder; Improved Stove - CN | Distribution | Current | 2013 Grid (IEA) | Not Applicable | Allocation, Physical
2hard coal supply mix, at regional storage 2011; used in stoves - CN | 2 | [6 empty] | 1.16% |  | hard coal supply mix, at regional storage 2011; used in stoves - CN | 0.18754 | kg PM10 eq | PMFP - Particulate matter formation | 1e-05 | 6.177e-05% | ¦ | Heat from Coal Powder; Improved Stove - CN | Distribution | Current | 2013 Grid (IEA) | Not Applicable | Allocation, Physical
1hard coal, at mine 2011; used in stove - CN | 1 | [7 empty] | 0.98% | hard coal, at mine 2011; used in stove - CN | 0.15811 | kg PM10 eq | PMFP - Particulate matter formation | 0.15811 | 0.9766% | ¦ | Heat from Coal Powder; Improved Stove - CN | Feedstock Production | Current | 2013 Grid (IEA) | Not Applicable | Allocation, Physical
1transport, freight, rail - RER | 1 | [7 empty] | 0.12% | transport, freight, rail - RER | 0.0198 | kg PM10 eq | PMFP - Particulate matter formation | 0.0198 | 0.1223% | ¦ | Heat from Coal Powder; Improved Stove - CN | Distribution | Current | 2013 Grid (IEA) | Not Applicable | Allocation, Physical
1Electricity; grid scenario; at consumer; production mix - CN | 1 | [7 empty] | 0.03% | Electricity; grid scenario; at consumer; production mix - CN | 0.00529 | kg PM10 eq | PMFP - Particulate matter formation | 0.00529 | 0.03268% | ¦ | Heat from Coal Powder; Improved Stove - CN | Distribution | Current | 2013 Grid (IEA) | Not Applicable | Allocation, Physical
1transport, barge - RER | 1 | [7 empty] | 0.02% | transport, barge - RER | 0.00384 | kg PM10 eq | PMFP - Particulate matter formation | 0.00384 | 0.02372% | ¦ | Heat from Coal Powder; Improved Stove - CN | Distribution | Current | 2013 Grid (IEA) | Not Applicable | Allocation, Physical
1transport, lorry >16t, fleet average - RER | 1 | [7 empty] | 0% | transport, lorry >16t, fleet average - RER | 0.00049 | kg PM10 eq | PMFP - Particulate matter formation | 0.00049 | 0.003027% | ¦ | Heat from Coal Powder; Improved Stove - CN | Distribution | Current | 2013 Grid (IEA) | Not Applicable | Allocation, Physical
1transport, freight, rail - CH | 1 | [7 empty] | 0% | transport, freight, rail - CH | 0 | kg PM10 eq | PMFP - Particulate matter formation | 0 | 0% | ¦ | Heat from Coal Powder; Improved Stove - CN | Distribution | Current | 2013 Grid (IEA) | Not Applicable | Allocation, Physical
3disposal, lignite ash from stove, 0% water, to sanitary landfill - CH | 3 | [5 empty] | 0% |  |  | disposal, lignite ash from stove, 0% water, to sanitary landfill - CH | 0.00056 | kg PM10 eq | PMFP - Particulate matter formation | 0.00056 | 0.003459% | ¦ | Heat from Coal Powder; Improved Stove - CN | Cookstove Use | Current | 2013 Grid (IEA) | Not Applicable | Allocation, Physical
4Process | 4 |  |  |  |  | Contribution |  |  |  | Process | Amount | Unit |  |  |  | ¦ |  |  | Current | 2013 Grid (IEA) | Not Applicable | Allocation, Physical
4Heat from Coal Powder; Improved Stove - CN | 4 |  |  |  |  | 100% |  |  |  | Heat from Coal Powder; Improved Stove - CN | 2.4704 | kg NMVOC | POFP - Photochemical oxidant formation | 2.2496 | 91.06% | ¦ | Heat from Coal Powder; Improved Stove - CN | Cookstove Use | Current | 2013 Grid (IEA) | Not Applicable | Allocation, Physical
3Coal powder; at consumer - CN | 3 | [5 empty] | 8.85% |  |  | Coal powder; at consumer - CN | 0.21854 | kg NMVOC | POFP - Photochemical oxidant formation | 0 | 0% | ¦ | Heat from Coal Powder; Improved Stove - CN | Distribution | Current | 2013 Grid (IEA) | Not Applicable | Allocation, Physical
2hard coal supply mix, at regional storage 2011; used in stoves - CN | 2 | [6 empty] | 8.85% |  | hard coal supply mix, at regional storage 2011; used in stoves - CN | 0.21854 | kg NMVOC | POFP - Photochemical oxidant formation | 0 | 0% | ¦ | Heat from Coal Powder; Improved Stove - CN | Distribution | Current | 2013 Grid (IEA) | Not Applicable | Allocation, Physical
1hard coal, at mine 2011; used in stove - CN | 1 | [7 empty] | 5.86% | hard coal, at mine 2011; used in stove - CN | 0.14469 | kg NMVOC | POFP - Photochemical oxidant formation | 0.14469 | 5.857% | ¦ | Heat from Coal Powder; Improved Stove - CN | Feedstock Production | Current | 2013 Grid (IEA) | Not Applicable | Allocation, Physical
1transport, freight, rail - RER | 1 | [7 empty] | 2.01% | transport, freight, rail - RER | 0.04961 | kg NMVOC | POFP - Photochemical oxidant formation | 0.04961 | 2.008% | ¦ | Heat from Coal Powder; Improved Stove - CN | Distribution | Current | 2013 Grid (IEA) | Not Applicable | Allocation, Physical
1transport, barge - RER | 1 | [7 empty] | 0.61% | transport, barge - RER | 0.01495 | kg NMVOC | POFP - Photochemical oxidant formation | 0.01495 | 0.6052% | ¦ | Heat from Coal Powder; Improved Stove - CN | Distribution | Current | 2013 Grid (IEA) | Not Applicable | Allocation, Physical
1Electricity; grid scenario; at consumer; production mix - CN | 1 | [7 empty] | 0.3% | Electricity; grid scenario; at consumer; production mix - CN | 0.0074 | kg NMVOC | POFP - Photochemical oxidant formation | 0.0074 | 0.2995% | ¦ | Heat from Coal Powder; Improved Stove - CN | Distribution | Current | 2013 Grid (IEA) | Not Applicable | Allocation, Physical
1transport, lorry >16t, fleet average - RER | 1 | [7 empty] | 0.08% | transport, lorry >16t, fleet average - RER | 0.00189 | kg NMVOC | POFP - Photochemical oxidant formation | 0.00189 | 0.0765% | ¦ | Heat from Coal Powder; Improved Stove - CN | Distribution | Current | 2013 Grid (IEA) | Not Applicable | Allocation, Physical
1transport, freight, rail - CH | 1 | [7 empty] | 0% | transport, freight, rail - CH | 0 | kg NMVOC | POFP - Photochemical oxidant formation | 0 | 0% | ¦ | Heat from Coal Powder; Improved Stove - CN | Distribution | Current | 2013 Grid (IEA) | Not Applicable | Allocation, Physical
3disposal, lignite ash from stove, 0% water, to sanitary landfill - CH | 3 | [5 empty] | 0.09% |  |  | disposal, lignite ash from stove, 0% water, to sanitary landfill - CH | 0.0023 | kg NMVOC | POFP - Photochemical oxidant formation | 0.0023 | 0.0931% | ¦ | Heat from Coal Powder; Improved Stove - CN | Cookstove Use | Current | 2013 Grid (IEA) | Not Applicable | Allocation, Physical
4Process | 4 |  |  |  |  | Contribution |  |  |  | Process | Amount | Unit |  |  |  | ¦ |  |  | Current | 2013 Grid (IEA) | Not Applicable | Allocation, Physical
4Heat from Coal Powder; Improved Stove - CN | 4 |  |  |  |  | 100% |  |  |  | Heat from Coal Powder; Improved Stove - CN | 1.0159 | kg SO2 eq | TAP - Terrestrial acidification | 0.21753 | 21.41% | ¦ | Heat from Coal Powder; Improved Stove - CN | Cookstove Use | Current | 2013 Grid (IEA) | Not Applicable | Allocation, Physical
3Coal powder; at consumer - CN | 3 | [5 empty] | 78.47% |  |  | Coal powder; at consumer - CN | 0.79725 | kg SO2 eq | TAP - Terrestrial acidification | 0 | 0% | ¦ | Heat from Coal Powder; Improved Stove - CN | Distribution | Current | 2013 Grid (IEA) | Not Applicable | Allocation, Physical
2hard coal supply mix, at regional storage 2011; used in stoves - CN | 2 | [6 empty] | 78.47% |  | hard coal supply mix, at regional storage 2011; used in stoves - CN | 0.79725 | kg SO2 eq | TAP - Terrestrial acidification | 0 | 0% | ¦ | Heat from Coal Powder; Improved Stove - CN | Distribution | Current | 2013 Grid (IEA) | Not Applicable | Allocation, Physical
1hard coal, at mine 2011; used in stove - CN | 1 | [7 empty] | 71.33% | hard coal, at mine 2011; used in stove - CN | 0.72465 | kg SO2 eq | TAP - Terrestrial acidification | 0.72465 | 71.33% | ¦ | Heat from Coal Powder; Improved Stove - CN | Feedstock Production | Current | 2013 Grid (IEA) | Not Applicable | Allocation, Physical
1transport, freight, rail - RER | 1 | [7 empty] | 4.44% | transport, freight, rail - RER | 0.04513 | kg SO2 eq | TAP - Terrestrial acidification | 0.04513 | 4.442% | ¦ | Heat from Coal Powder; Improved Stove - CN | Distribution | Current | 2013 Grid (IEA) | Not Applicable | Allocation, Physical
1Electricity; grid scenario; at consumer; production mix - CN | 1 | [7 empty] | 1.67% | Electricity; grid scenario; at consumer; production mix - CN | 0.01692 | kg SO2 eq | TAP - Terrestrial acidification | 0.01692 | 1.665% | ¦ | Heat from Coal Powder; Improved Stove - CN | Distribution | Current | 2013 Grid (IEA) | Not Applicable | Allocation, Physical
1transport, barge - RER | 1 | [7 empty] | 0.93% | transport, barge - RER | 0.00944 | kg SO2 eq | TAP - Terrestrial acidification | 0.00944 | 0.9292% | ¦ | Heat from Coal Powder; Improved Stove - CN | Distribution | Current | 2013 Grid (IEA) | Not Applicable | Allocation, Physical
1transport, lorry >16t, fleet average - RER | 1 | [7 empty] | 0.11% | transport, lorry >16t, fleet average - RER | 0.00111 | kg SO2 eq | TAP - Terrestrial acidification | 0.00111 | 0.1093% | ¦ | Heat from Coal Powder; Improved Stove - CN | Distribution | Current | 2013 Grid (IEA) | Not Applicable | Allocation, Physical
1transport, freight, rail - CH | 1 | [7 empty] | 0% | transport, freight, rail - CH | 0 | kg SO2 eq | TAP - Terrestrial acidification | 0 | 0% | ¦ | Heat from Coal Powder; Improved Stove - CN | Distribution | Current | 2013 Grid (IEA) | Not Applicable | Allocation, Physical
3disposal, lignite ash from stove, 0% water, to sanitary landfill - CH | 3 | [5 empty] | 0.11% |  |  | disposal, lignite ash from stove, 0% water, to sanitary landfill - CH | 0.00117 | kg SO2 eq | TAP - Terrestrial acidification | 0.00117 | 0.1152% | ¦ | Heat from Coal Powder; Improved Stove - CN | Cookstove Use | Current | 2013 Grid (IEA) | Not Applicable | Allocation, Physical
4Process | 4 |  |  |  |  | Contribution |  |  |  | Process | Amount | Unit |  |  |  | ¦ |  |  | Current | 2013 Grid (IEA) | Not Applicable | Allocation, Physical
4Heat from Coal Powder; Improved Stove - CN | 4 |  |  |  |  | 100% |  |  |  | Heat from Coal Powder; Improved Stove - CN | 0.79999 | m3 | WDP - Water depletion | 0 | 0% | ¦ | Heat from Coal Powder; Improved Stove - CN | Cookstove Use | Current | 2013 Grid (IEA) | Not Applicable | Allocation, Physical
3Coal powder; at consumer - CN | 3 | [5 empty] | 99.43% |  |  | Coal powder; at consumer - CN | 0.79542 | m3 | WDP - Water depletion | 0 | 0% | ¦ | Heat from Coal Powder; Improved Stove - CN | Distribution | Current | 2013 Grid (IEA) | Not Applicable | Allocation, Physical
2hard coal supply mix, at regional storage 2011; used in stoves - CN | 2 | [6 empty] | 99.43% |  | hard coal supply mix, at regional storage 2011; used in stoves - CN | 0.79542 | m3 | WDP - Water depletion | 0 | 0% | ¦ | Heat from Coal Powder; Improved Stove - CN | Distribution | Current | 2013 Grid (IEA) | Not Applicable | Allocation, Physical
1hard coal, at mine 2011; used in stove - CN | 1 | [7 empty] | 87.4% | hard coal, at mine 2011; used in stove - CN | 0.69922 | m3 | WDP - Water depletion | 0.69922 | 87.4% | ¦ | Heat from Coal Powder; Improved Stove - CN | Feedstock Production | Current | 2013 Grid (IEA) | Not Applicable | Allocation, Physical
1transport, freight, rail - RER | 1 | [7 empty] | 9.78% | transport, freight, rail - RER | 0.07823 | m3 | WDP - Water depletion | 0.07823 | 9.779% | ¦ | Heat from Coal Powder; Improved Stove - CN | Distribution | Current | 2013 Grid (IEA) | Not Applicable | Allocation, Physical
1Electricity; grid scenario; at consumer; production mix - CN | 1 | [7 empty] | 1.63% | Electricity; grid scenario; at consumer; production mix - CN | 0.01307 | m3 | WDP - Water depletion | 0.01307 | 1.634% | ¦ | Heat from Coal Powder; Improved Stove - CN | Distribution | Current | 2013 Grid (IEA) | Not Applicable | Allocation, Physical
1transport, barge - RER | 1 | [7 empty] | 0.52% | transport, barge - RER | 0.00412 | m3 | WDP - Water depletion | 0.00412 | 0.515% | ¦ | Heat from Coal Powder; Improved Stove - CN | Distribution | Current | 2013 Grid (IEA) | Not Applicable | Allocation, Physical
1transport, lorry >16t, fleet average - RER | 1 | [7 empty] | 0.1% | transport, lorry >16t, fleet average - RER | 0.00078 | m3 | WDP - Water depletion | 0.00078 | 0.0975% | ¦ | Heat from Coal Powder; Improved Stove - CN | Distribution | Current | 2013 Grid (IEA) | Not Applicable | Allocation, Physical
1transport, freight, rail - CH | 1 | [7 empty] | 0% | transport, freight, rail - CH | 0 | m3 | WDP - Water depletion | 0 | 0% | ¦ | Heat from Coal Powder; Improved Stove - CN | Distribution | Current | 2013 Grid (IEA) | Not Applicable | Allocation, Physical
3disposal, lignite ash from stove, 0% water, to sanitary landfill - CH | 3 | [5 empty] | 0.57% |  |  | disposal, lignite ash from stove, 0% water, to sanitary landfill - CH | 0.00457 | m3 | WDP - Water depletion | 0.00457 | 0.5713% | ¦ | Heat from Coal Powder; Improved Stove - CN | Cookstove Use | Current | 2013 Grid (IEA) | Not Applicable | Allocation, Physical
4Process | 4 |  |  |  |  | Contribution |  |  |  | Process | Amount | Unit |  |  |  | ¦ |  |  |  |  | Not Applicable | Allocation, Physical
4Heat from Coal Powder; Traditional Stoves - CN | 4 |  |  |  |  | 100% |  |  |  | Heat from Coal Powder; Traditional Stoves - CN | 5.0994 | kg BC eq | Black Carbon and Short-Lived Climate Pollutants | 5.1641 | 101.3% | ¦ | Heat from Coal Powder; Traditional Stoves - CN | Cookstove Use | Current | 2013 Grid (IEA) | Not Applicable | Allocation, Physical
3disposal, lignite ash from stove, 0% water, to sanitary landfill - CH | 3 | [5 empty] | 0% |  |  | disposal, lignite ash from stove, 0% water, to sanitary landfill - CH | 7.5811e-05 | kg BC eq | Black Carbon and Short-Lived Climate Pollutants | 7.5811e-05 | 0.001487% | ¦ | Heat from Coal Powder; Traditional Stoves - CN | Cookstove Use | Current | 2013 Grid (IEA) | Not Applicable | Allocation, Physical
3Coal powder; at consumer - CN | 3 | [5 empty] | -1.27% |  |  | Coal powder; at consumer - CN | -0.06481 | kg BC eq | Black Carbon and Short-Lived Climate Pollutants | 0 | 0% | ¦ | Heat from Coal Powder; Traditional Stoves - CN | Distribution | Current | 2013 Grid (IEA) | Not Applicable | Allocation, Physical
2hard coal supply mix, at regional storage 2011; used in stoves - CN | 2 | [6 empty] | -1.27% |  | hard coal supply mix, at regional storage 2011; used in stoves - CN | -0.06481 | kg BC eq | Black Carbon and Short-Lived Climate Pollutants | 1.6051e-06 | 3.148e-05% | ¦ | Heat from Coal Powder; Traditional Stoves - CN | Distribution | Current | 2013 Grid (IEA) | Not Applicable | Allocation, Physical
1transport, freight, rail - RER | 1 | [7 empty] | 0.02% | transport, freight, rail - RER | 0.00078 | kg BC eq | Black Carbon and Short-Lived Climate Pollutants | 0.00078 | 0.0153% | ¦ | Heat from Coal Powder; Traditional Stoves - CN | Distribution | Current | 2013 Grid (IEA) | Not Applicable | Allocation, Physical
1transport, barge - RER | 1 | [7 empty] | 0% | transport, barge - RER | 0.00018 | kg BC eq | Black Carbon and Short-Lived Climate Pollutants | 0.00018 | 0.00353% | ¦ | Heat from Coal Powder; Traditional Stoves - CN | Distribution | Current | 2013 Grid (IEA) | Not Applicable | Allocation, Physical
1transport, lorry >16t, fleet average - RER | 1 | [7 empty] | 0% | transport, lorry >16t, fleet average - RER | 3.8395e-05 | kg BC eq | Black Carbon and Short-Lived Climate Pollutants | 3.8395e-05 | 0.0007529% | ¦ | Heat from Coal Powder; Traditional Stoves - CN | Distribution | Current | 2013 Grid (IEA) | Not Applicable | Allocation, Physical
1transport, freight, rail - CH | 1 | [7 empty] | 0% | transport, freight, rail - CH | 0 | kg BC eq | Black Carbon and Short-Lived Climate Pollutants | 0 | 0% | ¦ | Heat from Coal Powder; Traditional Stoves - CN | Distribution | Current | 2013 Grid (IEA) | Not Applicable | Allocation, Physical
1Electricity; grid scenario; at consumer; production mix - CN | 1 | [7 empty] | -0.02% | Electricity; grid scenario; at consumer; production mix - CN | -0.00081 | kg BC eq | Black Carbon and Short-Lived Climate Pollutants | -0.00081 | -0.01588% | ¦ | Heat from Coal Powder; Traditional Stoves - CN | Distribution | Current | 2013 Grid (IEA) | Not Applicable | Allocation, Physical
1hard coal, at mine 2011; used in stove - CN | 1 | [7 empty] | -1.27% | hard coal, at mine 2011; used in stove - CN | -0.065 | kg BC eq | Black Carbon and Short-Lived Climate Pollutants | -0.065 | -1.275% | ¦ | Heat from Coal Powder; Traditional Stoves - CN | Feedstock Production | Current | 2013 Grid (IEA) | Not Applicable | Allocation, Physical
4Process | 4 |  |  |  |  | Contribution |  |  |  | Process | Amount | Unit |  |  |  | ¦ |  |  | Current | 2013 Grid (IEA) | Not Applicable | Allocation, Physical
4Heat from Coal Powder; Traditional Stoves - CN | 4 |  |  |  |  | 100% |  |  |  | Heat from Coal Powder; Traditional Stoves - CN | 12830.4 | MJ | Energy Demand - CED | 10410.9799 | 81.14% | ¦ | Heat from Coal Powder; Traditional Stoves - CN | Cookstove Use | Current | 2013 Grid (IEA) | Not Applicable | Allocation, Physical
3Coal powder; at consumer - CN | 3 | [5 empty] | 18.76% |  |  | Coal powder; at consumer - CN | 2407.1164 | MJ | Energy Demand - CED | 0 | 0% | ¦ | Heat from Coal Powder; Traditional Stoves - CN | Distribution | Current | 2013 Grid (IEA) | Not Applicable | Allocation, Physical
2hard coal supply mix, at regional storage 2011; used in stoves - CN | 2 | [6 empty] | 18.76% |  | hard coal supply mix, at regional storage 2011; used in stoves - CN | 2407.1164 | MJ | Energy Demand - CED | 0 | 0% | ¦ | Heat from Coal Powder; Traditional Stoves - CN | Distribution | Current | 2013 Grid (IEA) | Not Applicable | Allocation, Physical
1hard coal, at mine 2011; used in stove - CN | 1 | [7 empty] | 15.92% | hard coal, at mine 2011; used in stove - CN | 2042.7577 | MJ | Energy Demand - CED | 2042.7577 | 15.92% | ¦ | Heat from Coal Powder; Traditional Stoves - CN | Feedstock Production | Current | 2013 Grid (IEA) | Not Applicable | Allocation, Physical
1transport, freight, rail - RER | 1 | [7 empty] | 2.26% | transport, freight, rail - RER | 290.0572 | MJ | Energy Demand - CED | 290.0572 | 2.261% | ¦ | Heat from Coal Powder; Traditional Stoves - CN | Distribution | Current | 2013 Grid (IEA) | Not Applicable | Allocation, Physical
1Electricity; grid scenario; at consumer; production mix - CN | 1 | [7 empty] | 0.31% | Electricity; grid scenario; at consumer; production mix - CN | 39.6039 | MJ | Energy Demand - CED | 39.6039 | 0.3087% | ¦ | Heat from Coal Powder; Traditional Stoves - CN | Distribution | Current | 2013 Grid (IEA) | Not Applicable | Allocation, Physical
1transport, barge - RER | 1 | [7 empty] | 0.23% | transport, barge - RER | 29.2448 | MJ | Energy Demand - CED | 29.2448 | 0.2279% | ¦ | Heat from Coal Powder; Traditional Stoves - CN | Distribution | Current | 2013 Grid (IEA) | Not Applicable | Allocation, Physical
1transport, lorry >16t, fleet average - RER | 1 | [7 empty] | 0.04% | transport, lorry >16t, fleet average - RER | 5.4529 | MJ | Energy Demand - CED | 5.4529 | 0.0425% | ¦ | Heat from Coal Powder; Traditional Stoves - CN | Distribution | Current | 2013 Grid (IEA) | Not Applicable | Allocation, Physical
1transport, freight, rail - CH | 1 | [7 empty] | 0% | transport, freight, rail - CH | 0 | MJ | Energy Demand - CED | 0 | 0% | ¦ | Heat from Coal Powder; Traditional Stoves - CN | Distribution | Current | 2013 Grid (IEA) | Not Applicable | Allocation, Physical
3disposal, lignite ash from stove, 0% water, to sanitary landfill - CH | 3 | [5 empty] | 0.1% |  |  | disposal, lignite ash from stove, 0% water, to sanitary landfill - CH | 12.3037 | MJ | Energy Demand - CED | 12.3037 | 0.09589% | ¦ | Heat from Coal Powder; Traditional Stoves - CN | Cookstove Use | Current | 2013 Grid (IEA) | Not Applicable | Allocation, Physical
4Process | 4 |  |  |  |  | Contribution |  |  |  | Process | Amount | Unit |  |  |  | ¦ |  |  | Current | 2013 Grid (IEA) | Not Applicable | Allocation, Physical
4Heat from Coal Powder; Traditional Stoves - CN | 4 |  |  |  |  | 100% |  |  |  | Heat from Coal Powder; Traditional Stoves - CN | 302.1262 | kg oil eq | FDP - Fossil depletion | 248.6017 | 82.28% | ¦ | Heat from Coal Powder; Traditional Stoves - CN | Cookstove Use | Current | 2013 Grid (IEA) | Not Applicable | Allocation, Physical
3Coal powder; at consumer - CN | 3 | [5 empty] | 17.63% |  |  | Coal powder; at consumer - CN | 53.2695 | kg oil eq | FDP - Fossil depletion | 0 | 0% | ¦ | Heat from Coal Powder; Traditional Stoves - CN | Distribution | Current | 2013 Grid (IEA) | Not Applicable | Allocation, Physical
2hard coal supply mix, at regional storage 2011; used in stoves - CN | 2 | [6 empty] | 17.63% |  | hard coal supply mix, at regional storage 2011; used in stoves - CN | 53.2695 | kg oil eq | FDP - Fossil depletion | -1e-05 | -3.31e-06% | ¦ | Heat from Coal Powder; Traditional Stoves - CN | Distribution | Current | 2013 Grid (IEA) | Not Applicable | Allocation, Physical
1hard coal, at mine 2011; used in stove - CN | 1 | [7 empty] | 15.77% | hard coal, at mine 2011; used in stove - CN | 47.6382 | kg oil eq | FDP - Fossil depletion | 47.6382 | 15.77% | ¦ | Heat from Coal Powder; Traditional Stoves - CN | Feedstock Production | Current | 2013 Grid (IEA) | Not Applicable | Allocation, Physical
1transport, freight, rail - RER | 1 | [7 empty] | 1.4% | transport, freight, rail - RER | 4.2442 | kg oil eq | FDP - Fossil depletion | 4.2442 | 1.405% | ¦ | Heat from Coal Powder; Traditional Stoves - CN | Distribution | Current | 2013 Grid (IEA) | Not Applicable | Allocation, Physical
1Electricity; grid scenario; at consumer; production mix - CN | 1 | [7 empty] | 0.21% | Electricity; grid scenario; at consumer; production mix - CN | 0.64639 | kg oil eq | FDP - Fossil depletion | 0.64639 | 0.2139% | ¦ | Heat from Coal Powder; Traditional Stoves - CN | Distribution | Current | 2013 Grid (IEA) | Not Applicable | Allocation, Physical
1transport, barge - RER | 1 | [7 empty] | 0.21% | transport, barge - RER | 0.62273 | kg oil eq | FDP - Fossil depletion | 0.62273 | 0.2061% | ¦ | Heat from Coal Powder; Traditional Stoves - CN | Distribution | Current | 2013 Grid (IEA) | Not Applicable | Allocation, Physical
1transport, lorry >16t, fleet average - RER | 1 | [7 empty] | 0.04% | transport, lorry >16t, fleet average - RER | 0.11797 | kg oil eq | FDP - Fossil depletion | 0.11797 | 0.03905% | ¦ | Heat from Coal Powder; Traditional Stoves - CN | Distribution | Current | 2013 Grid (IEA) | Not Applicable | Allocation, Physical
1transport, freight, rail - CH | 1 | [7 empty] | 0% | transport, freight, rail - CH | 0 | kg oil eq | FDP - Fossil depletion | 0 | 0% | ¦ | Heat from Coal Powder; Traditional Stoves - CN | Distribution | Current | 2013 Grid (IEA) | Not Applicable | Allocation, Physical
3disposal, lignite ash from stove, 0% water, to sanitary landfill - CH | 3 | [5 empty] | 0.08% |  |  | disposal, lignite ash from stove, 0% water, to sanitary landfill - CH | 0.25508 | kg oil eq | FDP - Fossil depletion | 0.25508 | 0.08443% | ¦ | Heat from Coal Powder; Traditional Stoves - CN | Cookstove Use | Current | 2013 Grid (IEA) | Not Applicable | Allocation, Physical
4Process | 4 |  |  |  |  | Contribution |  |  |  | Process | Amount | Unit |  |  |  | ¦ |  |  | Current | 2013 Grid (IEA) | Not Applicable | Allocation, Physical
4Heat from Coal Powder; Traditional Stoves - CN | 4 |  |  |  |  | 100% |  |  |  | Heat from Coal Powder; Traditional Stoves - CN | 0.13737 | kg P eq | FEP - Freshwater eutrophication | 0 | 0% | ¦ | Heat from Coal Powder; Traditional Stoves - CN | Cookstove Use | Current | 2013 Grid (IEA) | Not Applicable | Allocation, Physical
3Coal powder; at consumer - CN | 3 | [5 empty] | 99.88% |  |  | Coal powder; at consumer - CN | 0.1372 | kg P eq | FEP - Freshwater eutrophication | 0 | 0% | ¦ | Heat from Coal Powder; Traditional Stoves - CN | Distribution | Current | 2013 Grid (IEA) | Not Applicable | Allocation, Physical
2hard coal supply mix, at regional storage 2011; used in stoves - CN | 2 | [6 empty] | 99.88% |  | hard coal supply mix, at regional storage 2011; used in stoves - CN | 0.1372 | kg P eq | FEP - Freshwater eutrophication | -1.8263e-06 | -0.001329% | ¦ | Heat from Coal Powder; Traditional Stoves - CN | Distribution | Current | 2013 Grid (IEA) | Not Applicable | Allocation, Physical
1hard coal, at mine 2011; used in stove - CN | 1 | [7 empty] | 92.5% | hard coal, at mine 2011; used in stove - CN | 0.12706 | kg P eq | FEP - Freshwater eutrophication | 0.12706 | 92.49% | ¦ | Heat from Coal Powder; Traditional Stoves - CN | Feedstock Production | Current | 2013 Grid (IEA) | Not Applicable | Allocation, Physical
1transport, freight, rail - RER | 1 | [7 empty] | 6.86% | transport, freight, rail - RER | 0.00942 | kg P eq | FEP - Freshwater eutrophication | 0.00942 | 6.857% | ¦ | Heat from Coal Powder; Traditional Stoves - CN | Distribution | Current | 2013 Grid (IEA) | Not Applicable | Allocation, Physical
1Electricity; grid scenario; at consumer; production mix - CN | 1 | [7 empty] | 0.31% | Electricity; grid scenario; at consumer; production mix - CN | 0.00043 | kg P eq | FEP - Freshwater eutrophication | 0.00043 | 0.313% | ¦ | Heat from Coal Powder; Traditional Stoves - CN | Distribution | Current | 2013 Grid (IEA) | Not Applicable | Allocation, Physical
1transport, barge - RER | 1 | [7 empty] | 0.19% | transport, barge - RER | 0.00026 | kg P eq | FEP - Freshwater eutrophication | 0.00026 | 0.1893% | ¦ | Heat from Coal Powder; Traditional Stoves - CN | Distribution | Current | 2013 Grid (IEA) | Not Applicable | Allocation, Physical
1transport, lorry >16t, fleet average - RER | 1 | [7 empty] | 0.02% | transport, lorry >16t, fleet average - RER | 3.1826e-05 | kg P eq | FEP - Freshwater eutrophication | 3.1826e-05 | 0.02317% | ¦ | Heat from Coal Powder; Traditional Stoves - CN | Distribution | Current | 2013 Grid (IEA) | Not Applicable | Allocation, Physical
1transport, freight, rail - CH | 1 | [7 empty] | 0% | transport, freight, rail - CH | 0 | kg P eq | FEP - Freshwater eutrophication | 0 | 0% | ¦ | Heat from Coal Powder; Traditional Stoves - CN | Distribution | Current | 2013 Grid (IEA) | Not Applicable | Allocation, Physical
3disposal, lignite ash from stove, 0% water, to sanitary landfill - CH | 3 | [5 empty] | 0.12% |  |  | disposal, lignite ash from stove, 0% water, to sanitary landfill - CH | 0.00017 | kg P eq | FEP - Freshwater eutrophication | 0.00017 | 0.1238% | ¦ | Heat from Coal Powder; Traditional Stoves - CN | Cookstove Use | Current | 2013 Grid (IEA) | Not Applicable | Allocation, Physical
4Process | 4 |  |  |  |  | Contribution |  |  |  | Process | Amount | Unit |  |  |  | ¦ |  |  | Current | 2013 Grid (IEA) | Not Applicable | Allocation, Physical
4Heat from Coal Powder; Traditional Stoves - CN | 4 |  |  |  |  | 100% |  |  |  | Heat from Coal Powder; Traditional Stoves - CN | 1362.447 | kg CO2 eq | GCCP100 - Climate Change | 1030.5886 | 75.64% | ¦ | Heat from Coal Powder; Traditional Stoves - CN | Cookstove Use | Current | 2013 Grid (IEA) | Not Applicable | Allocation, Physical
3Coal powder; at consumer - CN | 3 | [5 empty] | 24.14% |  |  | Coal powder; at consumer - CN | 328.8958 | kg CO2 eq | GCCP100 - Climate Change | 0 | 0% | ¦ | Heat from Coal Powder; Traditional Stoves - CN | Distribution | Current | 2013 Grid (IEA) | Not Applicable | Allocation, Physical
2hard coal supply mix, at regional storage 2011; used in stoves - CN | 2 | [6 empty] | 24.14% |  | hard coal supply mix, at regional storage 2011; used in stoves - CN | 328.8958 | kg CO2 eq | GCCP100 - Climate Change | -1e-05 | -7.34e-07% | ¦ | Heat from Coal Powder; Traditional Stoves - CN | Distribution | Current | 2013 Grid (IEA) | Not Applicable | Allocation, Physical
1hard coal, at mine 2011; used in stove - CN | 1 | [7 empty] | 22.62% | hard coal, at mine 2011; used in stove - CN | 308.2173 | kg CO2 eq | GCCP100 - Climate Change | 308.2173 | 22.62% | ¦ | Heat from Coal Powder; Traditional Stoves - CN | Feedstock Production | Current | 2013 Grid (IEA) | Not Applicable | Allocation, Physical
1transport, freight, rail - RER | 1 | [7 empty] | 1.09% | transport, freight, rail - RER | 14.8805 | kg CO2 eq | GCCP100 - Climate Change | 14.8805 | 1.092% | ¦ | Heat from Coal Powder; Traditional Stoves - CN | Distribution | Current | 2013 Grid (IEA) | Not Applicable | Allocation, Physical
1Electricity; grid scenario; at consumer; production mix - CN | 1 | [7 empty] | 0.25% | Electricity; grid scenario; at consumer; production mix - CN | 3.3569 | kg CO2 eq | GCCP100 - Climate Change | 3.3569 | 0.2464% | ¦ | Heat from Coal Powder; Traditional Stoves - CN | Distribution | Current | 2013 Grid (IEA) | Not Applicable | Allocation, Physical
1transport, barge - RER | 1 | [7 empty] | 0.15% | transport, barge - RER | 2.1089 | kg CO2 eq | GCCP100 - Climate Change | 2.1089 | 0.1548% | ¦ | Heat from Coal Powder; Traditional Stoves - CN | Distribution | Current | 2013 Grid (IEA) | Not Applicable | Allocation, Physical
1transport, lorry >16t, fleet average - RER | 1 | [7 empty] | 0.02% | transport, lorry >16t, fleet average - RER | 0.33212 | kg CO2 eq | GCCP100 - Climate Change | 0.33212 | 0.02438% | ¦ | Heat from Coal Powder; Traditional Stoves - CN | Distribution | Current | 2013 Grid (IEA) | Not Applicable | Allocation, Physical
1transport, freight, rail - CH | 1 | [7 empty] | 0% | transport, freight, rail - CH | 0 | kg CO2 eq | GCCP100 - Climate Change | 0 | 0% | ¦ | Heat from Coal Powder; Traditional Stoves - CN | Distribution | Current | 2013 Grid (IEA) | Not Applicable | Allocation, Physical
3disposal, lignite ash from stove, 0% water, to sanitary landfill - CH | 3 | [5 empty] | 0.22% |  |  | disposal, lignite ash from stove, 0% water, to sanitary landfill - CH | 2.9626 | kg CO2 eq | GCCP100 - Climate Change | 2.9626 | 0.2174% | ¦ | Heat from Coal Powder; Traditional Stoves - CN | Cookstove Use | Current | 2013 Grid (IEA) | Not Applicable | Allocation, Physical
4Process | 4 |  |  |  |  | Contribution |  |  |  | Process | Amount | Unit |  |  |  | ¦ |  |  | Current | 2013 Grid (IEA) | Not Applicable | Allocation, Physical
4Heat from Coal Powder; Traditional Stoves - CN | 4 |  |  |  |  | 100% |  |  |  | Heat from Coal Powder; Traditional Stoves - CN | 1.3459e-07 | kg CFC-11 eq | ODP - Ozone depletion | 3.7e-13 | 0.0002749% | ¦ | Heat from Coal Powder; Traditional Stoves - CN | Cookstove Use | Current | 2013 Grid (IEA) | Not Applicable | Allocation, Physical
3Coal powder; at consumer - CN | 3 | [5 empty] | 98.37% |  |  | Coal powder; at consumer - CN | 1.3239e-07 | kg CFC-11 eq | ODP - Ozone depletion | 0 | 0% | ¦ | Heat from Coal Powder; Traditional Stoves - CN | Distribution | Current | 2013 Grid (IEA) | Not Applicable | Allocation, Physical
2hard coal supply mix, at regional storage 2011; used in stoves - CN | 2 | [6 empty] | 98.37% |  | hard coal supply mix, at regional storage 2011; used in stoves - CN | 1.3239e-07 | kg CFC-11 eq | ODP - Ozone depletion | 3.42e-13 | 0.0002541% | ¦ | Heat from Coal Powder; Traditional Stoves - CN | Distribution | Current | 2013 Grid (IEA) | Not Applicable | Allocation, Physical
1transport, freight, rail - RER | 1 | [7 empty] | 86.36% | transport, freight, rail - RER | 1.1624e-07 | kg CFC-11 eq | ODP - Ozone depletion | 1.1624e-07 | 86.36% | ¦ | Heat from Coal Powder; Traditional Stoves - CN | Distribution | Current | 2013 Grid (IEA) | Not Applicable | Allocation, Physical
1hard coal, at mine 2011; used in stove - CN | 1 | [7 empty] | 8.39% | hard coal, at mine 2011; used in stove - CN | 1.1297e-08 | kg CFC-11 eq | ODP - Ozone depletion | 1.1297e-08 | 8.394% | ¦ | Heat from Coal Powder; Traditional Stoves - CN | Feedstock Production | Current | 2013 Grid (IEA) | Not Applicable | Allocation, Physical
1transport, barge - RER | 1 | [7 empty] | 2.42% | transport, barge - RER | 3.2625e-09 | kg CFC-11 eq | ODP - Ozone depletion | 3.2625e-09 | 2.424% | ¦ | Heat from Coal Powder; Traditional Stoves - CN | Distribution | Current | 2013 Grid (IEA) | Not Applicable | Allocation, Physical
1Electricity; grid scenario; at consumer; production mix - CN | 1 | [7 empty] | 0.68% | Electricity; grid scenario; at consumer; production mix - CN | 9.1708e-10 | kg CFC-11 eq | ODP - Ozone depletion | 9.1708e-10 | 0.6814% | ¦ | Heat from Coal Powder; Traditional Stoves - CN | Distribution | Current | 2013 Grid (IEA) | Not Applicable | Allocation, Physical
1transport, lorry >16t, fleet average - RER | 1 | [7 empty] | 0.51% | transport, lorry >16t, fleet average - RER | 6.7983e-10 | kg CFC-11 eq | ODP - Ozone depletion | 6.7983e-10 | 0.5051% | ¦ | Heat from Coal Powder; Traditional Stoves - CN | Distribution | Current | 2013 Grid (IEA) | Not Applicable | Allocation, Physical
1transport, freight, rail - CH | 1 | [7 empty] | 0% | transport, freight, rail - CH | 0 | kg CFC-11 eq | ODP - Ozone depletion | 0 | 0% | ¦ | Heat from Coal Powder; Traditional Stoves - CN | Distribution | Current | 2013 Grid (IEA) | Not Applicable | Allocation, Physical
3disposal, lignite ash from stove, 0% water, to sanitary landfill - CH | 3 | [5 empty] | 1.63% |  |  | disposal, lignite ash from stove, 0% water, to sanitary landfill - CH | 2.1986e-09 | kg CFC-11 eq | ODP - Ozone depletion | 2.1986e-09 | 1.634% | ¦ | Heat from Coal Powder; Traditional Stoves - CN | Cookstove Use | Current | 2013 Grid (IEA) | Not Applicable | Allocation, Physical
4 | 4 |  |  |  |  | Contribution | [9 empty] | ¦ |  |  | Current | 2013 Grid (IEA) | Not Applicable | Allocation, Physical
4Heat from Coal Powder; Traditional Stoves - CN | 4 |  |  |  |  | 100% |  |  |  | Heat from Coal Powder; Traditional Stoves - CN | 24.692 | kg PM10 eq | PMFP - Particulate matter formation | 24.3701 | 98.7% | ¦ | Heat from Coal Powder; Traditional Stoves - CN | Cookstove Use | Current | 2013 Grid (IEA) | Not Applicable | Allocation, Physical
3Coal powder; at consumer - CN | 3 | [5 empty] | 1.3% |  |  | Coal powder; at consumer - CN | 0.32056 | kg PM10 eq | PMFP - Particulate matter formation | 0 | 0% | ¦ | Heat from Coal Powder; Traditional Stoves - CN | Distribution | Current | 2013 Grid (IEA) | Not Applicable | Allocation, Physical
2hard coal supply mix, at regional storage 2011; used in stoves - CN | 2 | [6 empty] | 1.3% |  | hard coal supply mix, at regional storage 2011; used in stoves - CN | 0.32056 | kg PM10 eq | PMFP - Particulate matter formation | 0 | 0% | ¦ | Heat from Coal Powder; Traditional Stoves - CN | Distribution | Current | 2013 Grid (IEA) | Not Applicable | Allocation, Physical
1hard coal, at mine 2011; used in stove - CN | 1 | [7 empty] | 1.09% | hard coal, at mine 2011; used in stove - CN | 0.27026 | kg PM10 eq | PMFP - Particulate matter formation | 0.27026 | 1.095% | ¦ | Heat from Coal Powder; Traditional Stoves - CN | Feedstock Production | Current | 2013 Grid (IEA) | Not Applicable | Allocation, Physical
1transport, freight, rail - RER | 1 | [7 empty] | 0.14% | transport, freight, rail - RER | 0.03385 | kg PM10 eq | PMFP - Particulate matter formation | 0.03385 | 0.1371% | ¦ | Heat from Coal Powder; Traditional Stoves - CN | Distribution | Current | 2013 Grid (IEA) | Not Applicable | Allocation, Physical
1Electricity; grid scenario; at consumer; production mix - CN | 1 | [7 empty] | 0.04% | Electricity; grid scenario; at consumer; production mix - CN | 0.00905 | kg PM10 eq | PMFP - Particulate matter formation | 0.00905 | 0.03665% | ¦ | Heat from Coal Powder; Traditional Stoves - CN | Distribution | Current | 2013 Grid (IEA) | Not Applicable | Allocation, Physical
1transport, barge - RER | 1 | [7 empty] | 0.03% | transport, barge - RER | 0.00656 | kg PM10 eq | PMFP - Particulate matter formation | 0.00656 | 0.02657% | ¦ | Heat from Coal Powder; Traditional Stoves - CN | Distribution | Current | 2013 Grid (IEA) | Not Applicable | Allocation, Physical
1transport, lorry >16t, fleet average - RER | 1 | [7 empty] | 0% | transport, lorry >16t, fleet average - RER | 0.00084 | kg PM10 eq | PMFP - Particulate matter formation | 0.00084 | 0.003402% | ¦ | Heat from Coal Powder; Traditional Stoves - CN | Distribution | Current | 2013 Grid (IEA) | Not Applicable | Allocation, Physical
1transport, freight, rail - CH | 1 | [7 empty] | 0% | transport, freight, rail - CH | 0 | kg PM10 eq | PMFP - Particulate matter formation | 0 | 0% | ¦ | Heat from Coal Powder; Traditional Stoves - CN | Distribution | Current | 2013 Grid (IEA) | Not Applicable | Allocation, Physical
3disposal, lignite ash from stove, 0% water, to sanitary landfill - CH | 3 | [5 empty] | 0.01% |  |  | disposal, lignite ash from stove, 0% water, to sanitary landfill - CH | 0.00136 | kg PM10 eq | PMFP - Particulate matter formation | 0.00136 | 0.005508% | ¦ | Heat from Coal Powder; Traditional Stoves - CN | Cookstove Use | Current | 2013 Grid (IEA) | Not Applicable | Allocation, Physical
4Process | 4 |  |  |  |  | Contribution |  |  |  | Process | Amount | Unit |  |  |  | ¦ |  |  | Current | 2013 Grid (IEA) | Not Applicable | Allocation, Physical
4Heat from Coal Powder; Traditional Stoves - CN | 4 |  |  |  |  | 100% |  |  |  | Heat from Coal Powder; Traditional Stoves - CN | 3.8112 | kg NMVOC | POFP - Photochemical oxidant formation | 3.432 | 90.05% | ¦ | Heat from Coal Powder; Traditional Stoves - CN | Cookstove Use | Current | 2013 Grid (IEA) | Not Applicable | Allocation, Physical
3Coal powder; at consumer - CN | 3 | [5 empty] | 9.8% |  |  | Coal powder; at consumer - CN | 0.37355 | kg NMVOC | POFP - Photochemical oxidant formation | 0 | 0% | ¦ | Heat from Coal Powder; Traditional Stoves - CN | Distribution | Current | 2013 Grid (IEA) | Not Applicable | Allocation, Physical
2hard coal supply mix, at regional storage 2011; used in stoves - CN | 2 | [6 empty] | 9.8% |  | hard coal supply mix, at regional storage 2011; used in stoves - CN | 0.37355 | kg NMVOC | POFP - Photochemical oxidant formation | -1e-05 | -0.0002624% | ¦ | Heat from Coal Powder; Traditional Stoves - CN | Distribution | Current | 2013 Grid (IEA) | Not Applicable | Allocation, Physical
1hard coal, at mine 2011; used in stove - CN | 1 | [7 empty] | 6.49% | hard coal, at mine 2011; used in stove - CN | 0.24731 | kg NMVOC | POFP - Photochemical oxidant formation | 0.24731 | 6.489% | ¦ | Heat from Coal Powder; Traditional Stoves - CN | Feedstock Production | Current | 2013 Grid (IEA) | Not Applicable | Allocation, Physical
1transport, freight, rail - RER | 1 | [7 empty] | 2.23% | transport, freight, rail - RER | 0.0848 | kg NMVOC | POFP - Photochemical oxidant formation | 0.0848 | 2.225% | ¦ | Heat from Coal Powder; Traditional Stoves - CN | Distribution | Current | 2013 Grid (IEA) | Not Applicable | Allocation, Physical
1transport, barge - RER | 1 | [7 empty] | 0.67% | transport, barge - RER | 0.02556 | kg NMVOC | POFP - Photochemical oxidant formation | 0.02556 | 0.6707% | ¦ | Heat from Coal Powder; Traditional Stoves - CN | Distribution | Current | 2013 Grid (IEA) | Not Applicable | Allocation, Physical
1Electricity; grid scenario; at consumer; production mix - CN | 1 | [7 empty] | 0.33% | Electricity; grid scenario; at consumer; production mix - CN | 0.01266 | kg NMVOC | POFP - Photochemical oxidant formation | 0.01266 | 0.3322% | ¦ | Heat from Coal Powder; Traditional Stoves - CN | Distribution | Current | 2013 Grid (IEA) | Not Applicable | Allocation, Physical
1transport, lorry >16t, fleet average - RER | 1 | [7 empty] | 0.08% | transport, lorry >16t, fleet average - RER | 0.00323 | kg NMVOC | POFP - Photochemical oxidant formation | 0.00323 | 0.08475% | ¦ | Heat from Coal Powder; Traditional Stoves - CN | Distribution | Current | 2013 Grid (IEA) | Not Applicable | Allocation, Physical
1transport, freight, rail - CH | 1 | [7 empty] | 0% | transport, freight, rail - CH | 0 | kg NMVOC | POFP - Photochemical oxidant formation | 0 | 0% | ¦ | Heat from Coal Powder; Traditional Stoves - CN | Distribution | Current | 2013 Grid (IEA) | Not Applicable | Allocation, Physical
3disposal, lignite ash from stove, 0% water, to sanitary landfill - CH | 3 | [5 empty] | 0.15% |  |  | disposal, lignite ash from stove, 0% water, to sanitary landfill - CH | 0.00561 | kg NMVOC | POFP - Photochemical oxidant formation | 0.00561 | 0.1472% | ¦ | Heat from Coal Powder; Traditional Stoves - CN | Cookstove Use | Current | 2013 Grid (IEA) | Not Applicable | Allocation, Physical
4Process | 4 |  |  |  |  | Contribution |  |  |  | Process | Amount | Unit |  |  |  | ¦ |  |  | Current | 2013 Grid (IEA) | Not Applicable | Allocation, Physical
4Heat from Coal Powder; Traditional Stoves - CN | 4 |  |  |  |  | 100% |  |  |  | Heat from Coal Powder; Traditional Stoves - CN | 2.0583 | kg SO2 eq | TAP - Terrestrial acidification | 0.69277 | 33.66% | ¦ | Heat from Coal Powder; Traditional Stoves - CN | Cookstove Use | Current | 2013 Grid (IEA) | Not Applicable | Allocation, Physical
3Coal powder; at consumer - CN | 3 | [5 empty] | 66.21% |  |  | Coal powder; at consumer - CN | 1.3627 | kg SO2 eq | TAP - Terrestrial acidification | 0 | 0% | ¦ | Heat from Coal Powder; Traditional Stoves - CN | Distribution | Current | 2013 Grid (IEA) | Not Applicable | Allocation, Physical
2hard coal supply mix, at regional storage 2011; used in stoves - CN | 2 | [6 empty] | 66.21% |  | hard coal supply mix, at regional storage 2011; used in stoves - CN | 1.3627 | kg SO2 eq | TAP - Terrestrial acidification | 0 | 0% | ¦ | Heat from Coal Powder; Traditional Stoves - CN | Distribution | Current | 2013 Grid (IEA) | Not Applicable | Allocation, Physical
1hard coal, at mine 2011; used in stove - CN | 1 | [7 empty] | 60.18% | hard coal, at mine 2011; used in stove - CN | 1.2386 | kg SO2 eq | TAP - Terrestrial acidification | 1.2386 | 60.18% | ¦ | Heat from Coal Powder; Traditional Stoves - CN | Feedstock Production | Current | 2013 Grid (IEA) | Not Applicable | Allocation, Physical
1transport, freight, rail - RER | 1 | [7 empty] | 3.75% | transport, freight, rail - RER | 0.07715 | kg SO2 eq | TAP - Terrestrial acidification | 0.07715 | 3.748% | ¦ | Heat from Coal Powder; Traditional Stoves - CN | Distribution | Current | 2013 Grid (IEA) | Not Applicable | Allocation, Physical
1Electricity; grid scenario; at consumer; production mix - CN | 1 | [7 empty] | 1.41% | Electricity; grid scenario; at consumer; production mix - CN | 0.02892 | kg SO2 eq | TAP - Terrestrial acidification | 0.02892 | 1.405% | ¦ | Heat from Coal Powder; Traditional Stoves - CN | Distribution | Current | 2013 Grid (IEA) | Not Applicable | Allocation, Physical
1transport, barge - RER | 1 | [7 empty] | 0.78% | transport, barge - RER | 0.01613 | kg SO2 eq | TAP - Terrestrial acidification | 0.01613 | 0.7836% | ¦ | Heat from Coal Powder; Traditional Stoves - CN | Distribution | Current | 2013 Grid (IEA) | Not Applicable | Allocation, Physical
1transport, lorry >16t, fleet average - RER | 1 | [7 empty] | 0.09% | transport, lorry >16t, fleet average - RER | 0.0019 | kg SO2 eq | TAP - Terrestrial acidification | 0.0019 | 0.09231% | ¦ | Heat from Coal Powder; Traditional Stoves - CN | Distribution | Current | 2013 Grid (IEA) | Not Applicable | Allocation, Physical
1transport, freight, rail - CH | 1 | [7 empty] | 0% | transport, freight, rail - CH | 0 | kg SO2 eq | TAP - Terrestrial acidification | 0 | 0% | ¦ | Heat from Coal Powder; Traditional Stoves - CN | Distribution | Current | 2013 Grid (IEA) | Not Applicable | Allocation, Physical
3disposal, lignite ash from stove, 0% water, to sanitary landfill - CH | 3 | [5 empty] | 0.14% |  |  | disposal, lignite ash from stove, 0% water, to sanitary landfill - CH | 0.00284 | kg SO2 eq | TAP - Terrestrial acidification | 0.00284 | 0.138% | ¦ | Heat from Coal Powder; Traditional Stoves - CN | Cookstove Use | Current | 2013 Grid (IEA) | Not Applicable | Allocation, Physical
4Process | 4 |  |  |  |  | Contribution |  |  |  | Process | Amount | Unit |  |  |  | ¦ |  |  | Current | 2013 Grid (IEA) | Not Applicable | Allocation, Physical
4Heat from Coal Powder; Traditional Stoves - CN | 4 |  |  |  |  | 100% |  |  |  | Heat from Coal Powder; Traditional Stoves - CN | 1.3707 | m3 | WDP - Water depletion | 0 | 0% | ¦ | Heat from Coal Powder; Traditional Stoves - CN | Cookstove Use | Current | 2013 Grid (IEA) | Not Applicable | Allocation, Physical
3Coal powder; at consumer - CN | 3 | [5 empty] | 99.19% |  |  | Coal powder; at consumer - CN | 1.3596 | m3 | WDP - Water depletion | 0 | 0% | ¦ | Heat from Coal Powder; Traditional Stoves - CN | Distribution | Current | 2013 Grid (IEA) | Not Applicable | Allocation, Physical
2hard coal supply mix, at regional storage 2011; used in stoves - CN | 2 | [6 empty] | 99.19% |  | hard coal supply mix, at regional storage 2011; used in stoves - CN | 1.3596 | m3 | WDP - Water depletion | 1e-05 | 0.0007295% | ¦ | Heat from Coal Powder; Traditional Stoves - CN | Distribution | Current | 2013 Grid (IEA) | Not Applicable | Allocation, Physical
1hard coal, at mine 2011; used in stove - CN | 1 | [7 empty] | 87.19% | hard coal, at mine 2011; used in stove - CN | 1.1951 | m3 | WDP - Water depletion | 1.1951 | 87.19% | ¦ | Heat from Coal Powder; Traditional Stoves - CN | Feedstock Production | Current | 2013 Grid (IEA) | Not Applicable | Allocation, Physical
1transport, freight, rail - RER | 1 | [7 empty] | 9.75% | transport, freight, rail - RER | 0.13371 | m3 | WDP - Water depletion | 0.13371 | 9.755% | ¦ | Heat from Coal Powder; Traditional Stoves - CN | Distribution | Current | 2013 Grid (IEA) | Not Applicable | Allocation, Physical
1Electricity; grid scenario; at consumer; production mix - CN | 1 | [7 empty] | 1.63% | Electricity; grid scenario; at consumer; production mix - CN | 0.02234 | m3 | WDP - Water depletion | 0.02234 | 1.63% | ¦ | Heat from Coal Powder; Traditional Stoves - CN | Distribution | Current | 2013 Grid (IEA) | Not Applicable | Allocation, Physical
1transport, barge - RER | 1 | [7 empty] | 0.51% | transport, barge - RER | 0.00704 | m3 | WDP - Water depletion | 0.00704 | 0.5136% | ¦ | Heat from Coal Powder; Traditional Stoves - CN | Distribution | Current | 2013 Grid (IEA) | Not Applicable | Allocation, Physical
1transport, lorry >16t, fleet average - RER | 1 | [7 empty] | 0.1% | transport, lorry >16t, fleet average - RER | 0.00134 | m3 | WDP - Water depletion | 0.00134 | 0.09776% | ¦ | Heat from Coal Powder; Traditional Stoves - CN | Distribution | Current | 2013 Grid (IEA) | Not Applicable | Allocation, Physical
1transport, freight, rail - CH | 1 | [7 empty] | 0% | transport, freight, rail - CH | 0 | m3 | WDP - Water depletion | 0 | 0% | ¦ | Heat from Coal Powder; Traditional Stoves - CN | Distribution | Current | 2013 Grid (IEA) | Not Applicable | Allocation, Physical
3disposal, lignite ash from stove, 0% water, to sanitary landfill - CH | 3 | [5 empty] | 0.81% |  |  | disposal, lignite ash from stove, 0% water, to sanitary landfill - CH | 0.01114 | m3 | WDP - Water depletion | 0.01114 | 0.8127% | ¦ | Heat from Coal Powder; Traditional Stoves - CN | Cookstove Use | Current | 2013 Grid (IEA) | Not Applicable | Allocation, Physical
5Process | 5 |  |  |  | Contribution |  |  |  |  | Process | Amount | Unit |  |  |  | ¦ |  |  |  |  | Not Applicable | Allocation, Physical
5Heat from Honeycomb Coal; Improved Stoves - CN | 5 | OK |  |  | 100% |  |  |  |  | Heat from Honeycomb Coal; Improved Stoves - CN | 0.1264 | kg BC eq | Black Carbon and Short-Lived Climate Pollutants | 0.12559 | 99.36% | ¦ | Heat from Honeycomb Coal; Improved Stoves - CN | Cookstove Use | Current | 2013 Grid (IEA) | Not Applicable | Allocation, Physical
4Honeycomb coal briquette; at consumer - CN | 4 |  |  |  |  | 0.58% |  |  |  | Honeycomb coal briquette; at consumer - CN | 0.00073 | kg BC eq | Black Carbon and Short-Lived Climate Pollutants | -6.7529e-06 | -0.005342% | ¦ | Heat from Honeycomb Coal; Improved Stoves - CN | Distribution | Current | 2013 Grid (IEA) | Not Applicable | Allocation, Physical
3honeycomb coal briquettes, at plant 2011 - CN | 3 | [5 empty] | 0.42% |  |  | honeycomb coal briquettes, at plant 2011 - CN | 0.00053 | kg BC eq | Black Carbon and Short-Lived Climate Pollutants | 0.023406 | 18.52% | ¦ | Heat from Honeycomb Coal; Improved Stoves - CN | Fuel Processing | Current | 2013 Grid (IEA) | Not Applicable | Allocation, Physical
2transport, freight, rail - RER | 2 | [6 empty] | 0.01% |  | transport, freight, rail - RER | 1.267e-05 | kg BC eq | Black Carbon and Short-Lived Climate Pollutants | 1.267e-05 | 0.01002% | ¦ | Heat from Honeycomb Coal; Improved Stoves - CN | Fuel Processing | Current | 2013 Grid (IEA) | Not Applicable | Allocation, Physical
2hard coal briquettes production plant - RER | 2 | [6 empty] | 0.01% |  | hard coal briquettes production plant - RER | 1.0948e-05 | kg BC eq | Black Carbon and Short-Lived Climate Pollutants | 1.0948e-05 | 0.008661% | ¦ | Heat from Honeycomb Coal; Improved Stoves - CN | Fuel Processing | Current | 2013 Grid (IEA) | Not Applicable | Allocation, Physical
2disposal, hard coal ash, 0% water, to residual material landfill - DE | 2 | [6 empty] | 0% |  | disposal, hard coal ash, 0% water, to residual material landfill - DE | 7.2458e-07 | kg BC eq | Black Carbon and Short-Lived Climate Pollutants | 7.2458e-07 | 0.0005732% | ¦ | Heat from Honeycomb Coal; Improved Stoves - CN | Fuel Processing | Current | 2013 Grid (IEA) | Not Applicable | Allocation, Physical
2electricity, medium voltage, production UCTE, at grid - UCTE | 2 | [6 empty] | 0% |  | electricity, medium voltage, production UCTE, at grid - UCTE | 0 | kg BC eq | Black Carbon and Short-Lived Climate Pollutants | 0 | 0% | ¦ | Heat from Honeycomb Coal; Improved Stoves - CN | Fuel Processing | Current | 2013 Grid (IEA) | Not Applicable | Allocation, Physical
2Electricity; grid scenario; at consumer; production mix - CN | 2 | [6 empty] | -0.25% |  | Electricity; grid scenario; at consumer; production mix - CN | -0.00031 | kg BC eq | Black Carbon and Short-Lived Climate Pollutants | -0.00031 | -0.2453% | ¦ | Heat from Honeycomb Coal; Improved Stoves - CN | Fuel Processing | Current | 2013 Grid (IEA) | Not Applicable | Allocation, Physical
2heat, at hard coal industrial furnace 1-10MW - RER | 2 | [6 empty] | -0.53% |  | heat, at hard coal industrial furnace 1-10MW - RER | -0.00067 | kg BC eq | Black Carbon and Short-Lived Climate Pollutants | -0.00067 | -0.5301% | ¦ | Heat from Honeycomb Coal; Improved Stoves - CN | Fuel Processing | Current | 2013 Grid (IEA) | Not Applicable | Allocation, Physical
2bitumen, at refinery - RER | 2 | [6 empty] | -1.03% |  | bitumen, at refinery - RER | -0.0013 | kg BC eq | Black Carbon and Short-Lived Climate Pollutants | -0.0013 | -1.028% | ¦ | Heat from Honeycomb Coal; Improved Stoves - CN | Fuel Processing | Current | 2013 Grid (IEA) | Not Applicable | Allocation, Physical
2honeycomb coal supply mix, at regional storage 2011 - CN | 2 | [6 empty] | -16.31% |  | honeycomb coal supply mix, at regional storage 2011 - CN | -0.02062 | kg BC eq | Black Carbon and Short-Lived Climate Pollutants | 9.685e-07 | 0.0007662% | ¦ | Heat from Honeycomb Coal; Improved Stoves - CN | Fuel Processing | Current | 2013 Grid (IEA) | Not Applicable | Allocation, Physical
1transport, freight, rail - RER | 1 | [7 empty] | 0.2% | transport, freight, rail - RER | 0.00025 | kg BC eq | Black Carbon and Short-Lived Climate Pollutants | 0.00025 | 0.1978% | ¦ | Heat from Honeycomb Coal; Improved Stoves - CN | Fuel Processing | Current | 2013 Grid (IEA) | Not Applicable | Allocation, Physical
1transport, barge - RER | 1 | [7 empty] | 0.04% | transport, barge - RER | 5.6815e-05 | kg BC eq | Black Carbon and Short-Lived Climate Pollutants | 5.6815e-05 | 0.04495% | ¦ | Heat from Honeycomb Coal; Improved Stoves - CN | Fuel Processing | Current | 2013 Grid (IEA) | Not Applicable | Allocation, Physical
1transport, lorry >16t, fleet average - RER | 1 | [7 empty] | 0.01% | transport, lorry >16t, fleet average - RER | 1.2217e-05 | kg BC eq | Black Carbon and Short-Lived Climate Pollutants | 1.2217e-05 | 0.009665% | ¦ | Heat from Honeycomb Coal; Improved Stoves - CN | Fuel Processing | Current | 2013 Grid (IEA) | Not Applicable | Allocation, Physical
1transport, freight, rail - CH | 1 | [7 empty] | 0% | transport, freight, rail - CH | 0 | kg BC eq | Black Carbon and Short-Lived Climate Pollutants | 0 | 0% | ¦ | Heat from Honeycomb Coal; Improved Stoves - CN | Fuel Processing | Current | 2013 Grid (IEA) | Not Applicable | Allocation, Physical
1Electricity; grid scenario; at consumer; production mix - CN | 1 | [7 empty] | -0.2% | Electricity; grid scenario; at consumer; production mix - CN | -0.00026 | kg BC eq | Black Carbon and Short-Lived Climate Pollutants | -0.00026 | -0.2057% | ¦ | Heat from Honeycomb Coal; Improved Stoves - CN | Fuel Processing | Current | 2013 Grid (IEA) | Not Applicable | Allocation, Physical
1honeycomb coal, at mine 2011 - CN | 1 | [7 empty] | -16.36% | honeycomb coal, at mine 2011 - CN | -0.02068 | kg BC eq | Black Carbon and Short-Lived Climate Pollutants | -0.02068 | -16.36% | ¦ | Heat from Honeycomb Coal; Improved Stoves - CN | Feedstock Production | Current | 2013 Grid (IEA) | Not Applicable | Allocation, Physical
3transport, lorry >16t, fleet average - RER | 3 | [5 empty] | 0.14% |  |  | transport, lorry >16t, fleet average - RER | 0.00018 | kg BC eq | Black Carbon and Short-Lived Climate Pollutants | 0.00018 | 0.1424% | ¦ | Heat from Honeycomb Coal; Improved Stoves - CN | Distribution | Current | 2013 Grid (IEA) | Not Applicable | Allocation, Physical
3transport, barge - RER | 3 | [5 empty] | 0.01% |  |  | transport, barge - RER | 1.4461e-05 | kg BC eq | Black Carbon and Short-Lived Climate Pollutants | 1.4461e-05 | 0.01144% | ¦ | Heat from Honeycomb Coal; Improved Stoves - CN | Distribution | Current | 2013 Grid (IEA) | Not Applicable | Allocation, Physical
3transport, freight, rail - RER | 3 | [5 empty] | 0.01% |  |  | transport, freight, rail - RER | 1.2292e-05 | kg BC eq | Black Carbon and Short-Lived Climate Pollutants | 1.2292e-05 | 0.009725% | ¦ | Heat from Honeycomb Coal; Improved Stoves - CN | Distribution | Current | 2013 Grid (IEA) | Not Applicable | Allocation, Physical
4disposal, lignite ash from stove, 0% water, to sanitary landfill - CH | 4 |  |  |  |  | 0.06% |  |  |  | disposal, lignite ash from stove, 0% water, to sanitary landfill - CH | 8.1661e-05 | kg BC eq | Black Carbon and Short-Lived Climate Pollutants | 8.1661e-05 | 0.06461% | ¦ | Heat from Honeycomb Coal; Improved Stoves - CN | Cookstove Use | Current | 2013 Grid (IEA) | Not Applicable | Allocation, Physical
5Process | 5 |  |  |  | Contribution |  |  |  |  | Process | Amount | Unit |  |  |  | ¦ |  |  | Current | 2013 Grid (IEA) | Not Applicable | Allocation, Physical
5Heat from Honeycomb Coal; Improved Stoves - CN | 5 | OK |  |  | 100% |  |  |  |  | Heat from Honeycomb Coal; Improved Stoves - CN | 3542.1467 | MJ | Energy Demand - CED | 2332.7622 | 65.86% | ¦ | Heat from Honeycomb Coal; Improved Stoves - CN | Cookstove Use | Current | 2013 Grid (IEA) | Not Applicable | Allocation, Physical
4Honeycomb coal briquette; at consumer - CN | 4 |  |  |  |  | 33.77% |  |  |  | Honeycomb coal briquette; at consumer - CN | 1196.1314 | MJ | Energy Demand - CED | 1e-05 | 2.823e-07% | ¦ | Heat from Honeycomb Coal; Improved Stoves - CN | Distribution | Current | 2013 Grid (IEA) | Not Applicable | Allocation, Physical
3honeycomb coal briquettes, at plant 2011 - CN | 3 | [5 empty] | 32.86% |  |  | honeycomb coal briquettes, at plant 2011 - CN | 1164.0199 | MJ | Energy Demand - CED | -1e-05 | -2.823e-07% | ¦ | Heat from Honeycomb Coal; Improved Stoves - CN | Fuel Processing | Current | 2013 Grid (IEA) | Not Applicable | Allocation, Physical
2honeycomb coal supply mix, at regional storage 2011 - CN | 2 | [6 empty] | 19.68% |  | honeycomb coal supply mix, at regional storage 2011 - CN | 697.0582 | MJ | Energy Demand - CED | 1e-05 | 2.823e-07% | ¦ | Heat from Honeycomb Coal; Improved Stoves - CN | Fuel Processing | Current | 2013 Grid (IEA) | Not Applicable | Allocation, Physical
1honeycomb coal, at mine 2011 - CN | 1 | [7 empty] | 16.41% | honeycomb coal, at mine 2011 - CN | 581.1264 | MJ | Energy Demand - CED | 581.1264 | 16.41% | ¦ | Heat from Honeycomb Coal; Improved Stoves - CN | Feedstock Production | Current | 2013 Grid (IEA) | Not Applicable | Allocation, Physical
1transport, freight, rail - RER | 1 | [7 empty] | 2.61% | transport, freight, rail - RER | 92.2905 | MJ | Energy Demand - CED | 92.2905 | 2.605% | ¦ | Heat from Honeycomb Coal; Improved Stoves - CN | Fuel Processing | Current | 2013 Grid (IEA) | Not Applicable | Allocation, Physical
1Electricity; grid scenario; at consumer; production mix - CN | 1 | [7 empty] | 0.36% | Electricity; grid scenario; at consumer; production mix - CN | 12.6012 | MJ | Energy Demand - CED | 12.6012 | 0.3558% | ¦ | Heat from Honeycomb Coal; Improved Stoves - CN | Fuel Processing | Current | 2013 Grid (IEA) | Not Applicable | Allocation, Physical
1transport, barge - RER | 1 | [7 empty] | 0.26% | transport, barge - RER | 9.3051 | MJ | Energy Demand - CED | 9.3051 | 0.2627% | ¦ | Heat from Honeycomb Coal; Improved Stoves - CN | Fuel Processing | Current | 2013 Grid (IEA) | Not Applicable | Allocation, Physical
1transport, lorry >16t, fleet average - RER | 1 | [7 empty] | 0.05% | transport, lorry >16t, fleet average - RER | 1.735 | MJ | Energy Demand - CED | 1.735 | 0.04898% | ¦ | Heat from Honeycomb Coal; Improved Stoves - CN | Fuel Processing | Current | 2013 Grid (IEA) | Not Applicable | Allocation, Physical
1transport, freight, rail - CH | 1 | [7 empty] | 0% | transport, freight, rail - CH | 0 | MJ | Energy Demand - CED | 0 | 0% | ¦ | Heat from Honeycomb Coal; Improved Stoves - CN | Fuel Processing | Current | 2013 Grid (IEA) | Not Applicable | Allocation, Physical
2bitumen, at refinery - RER | 2 | [6 empty] | 11.35% |  | bitumen, at refinery - RER | 401.9104 | MJ | Energy Demand - CED | 401.9104 | 11.35% | ¦ | Heat from Honeycomb Coal; Improved Stoves - CN | Fuel Processing | Current | 2013 Grid (IEA) | Not Applicable | Allocation, Physical
2heat, at hard coal industrial furnace 1-10MW - RER | 2 | [6 empty] | 1.25% |  | heat, at hard coal industrial furnace 1-10MW - RER | 44.1687 | MJ | Energy Demand - CED | 44.1687 | 1.247% | ¦ | Heat from Honeycomb Coal; Improved Stoves - CN | Fuel Processing | Current | 2013 Grid (IEA) | Not Applicable | Allocation, Physical
2Electricity; grid scenario; at consumer; production mix - CN | 2 | [6 empty] | 0.43% |  | Electricity; grid scenario; at consumer; production mix - CN | 15.3002 | MJ | Energy Demand - CED | 15.3002 | 0.4319% | ¦ | Heat from Honeycomb Coal; Improved Stoves - CN | Fuel Processing | Current | 2013 Grid (IEA) | Not Applicable | Allocation, Physical
2transport, freight, rail - RER | 2 | [6 empty] | 0.13% |  | transport, freight, rail - RER | 4.6882 | MJ | Energy Demand - CED | 4.6882 | 0.1324% | ¦ | Heat from Honeycomb Coal; Improved Stoves - CN | Fuel Processing | Current | 2013 Grid (IEA) | Not Applicable | Allocation, Physical
2hard coal briquettes production plant - RER | 2 | [6 empty] | 0.02% |  | hard coal briquettes production plant - RER | 0.7177 | MJ | Energy Demand - CED | 0.7177 | 0.02026% | ¦ | Heat from Honeycomb Coal; Improved Stoves - CN | Fuel Processing | Current | 2013 Grid (IEA) | Not Applicable | Allocation, Physical
2disposal, hard coal ash, 0% water, to residual material landfill - DE | 2 | [6 empty] | 0% |  | disposal, hard coal ash, 0% water, to residual material landfill - DE | 0.17647 | MJ | Energy Demand - CED | 0.17647 | 0.004982% | ¦ | Heat from Honeycomb Coal; Improved Stoves - CN | Fuel Processing | Current | 2013 Grid (IEA) | Not Applicable | Allocation, Physical
2electricity, medium voltage, production UCTE, at grid - UCTE | 2 | [6 empty] | 0% |  | electricity, medium voltage, production UCTE, at grid - UCTE | 0 | MJ | Energy Demand - CED | 0 | 0% | ¦ | Heat from Honeycomb Coal; Improved Stoves - CN | Fuel Processing | Current | 2013 Grid (IEA) | Not Applicable | Allocation, Physical
3transport, lorry >16t, fleet average - RER | 3 | [5 empty] | 0.71% |  |  | transport, lorry >16t, fleet average - RER | 25.1948 | MJ | Energy Demand - CED | 25.1948 | 0.7113% | ¦ | Heat from Honeycomb Coal; Improved Stoves - CN | Distribution | Current | 2013 Grid (IEA) | Not Applicable | Allocation, Physical
3transport, freight, rail - RER | 3 | [5 empty] | 0.13% |  |  | transport, freight, rail - RER | 4.5482 | MJ | Energy Demand - CED | 4.5482 | 0.1284% | ¦ | Heat from Honeycomb Coal; Improved Stoves - CN | Distribution | Current | 2013 Grid (IEA) | Not Applicable | Allocation, Physical
3transport, barge - RER | 3 | [5 empty] | 0.07% |  |  | transport, barge - RER | 2.3684 | MJ | Energy Demand - CED | 2.3684 | 0.06686% | ¦ | Heat from Honeycomb Coal; Improved Stoves - CN | Distribution | Current | 2013 Grid (IEA) | Not Applicable | Allocation, Physical
4disposal, lignite ash from stove, 0% water, to sanitary landfill - CH | 4 |  |  |  |  | 0.37% |  |  |  | disposal, lignite ash from stove, 0% water, to sanitary landfill - CH | 13.2531 | MJ | Energy Demand - CED | 13.2531 | 0.3742% | ¦ | Heat from Honeycomb Coal; Improved Stoves - CN | Cookstove Use | Current | 2013 Grid (IEA) | Not Applicable | Allocation, Physical
5Process | 5 |  |  |  | Contribution |  |  |  |  | Process | Amount | Unit |  |  |  | ¦ |  |  | Current | 2013 Grid (IEA) | Not Applicable | Allocation, Physical
5Heat from Honeycomb Coal; Improved Stoves - CN | 5 | OK |  |  | 100% |  |  |  |  | Heat from Honeycomb Coal; Improved Stoves - CN | 83.0707 | kg oil eq | FDP - Fossil depletion | 55.7035 | 67.06% | ¦ | Heat from Honeycomb Coal; Improved Stoves - CN | Cookstove Use | Current | 2013 Grid (IEA) | Not Applicable | Allocation, Physical
4Honeycomb coal briquette; at consumer - CN | 4 |  |  |  |  | 32.61% |  |  |  | Honeycomb coal briquette; at consumer - CN | 27.0925 | kg oil eq | FDP - Fossil depletion | 1e-05 | 1.204e-05% | ¦ | Heat from Honeycomb Coal; Improved Stoves - CN | Distribution | Current | 2013 Grid (IEA) | Not Applicable | Allocation, Physical
3honeycomb coal briquettes, at plant 2011 - CN | 3 | [5 empty] | 31.82% |  |  | honeycomb coal briquettes, at plant 2011 - CN | 26.4304 | kg oil eq | FDP - Fossil depletion | 0 | 0% | ¦ | Heat from Honeycomb Coal; Improved Stoves - CN | Fuel Processing | Current | 2013 Grid (IEA) | Not Applicable | Allocation, Physical
2honeycomb coal supply mix, at regional storage 2011 - CN | 2 | [6 empty] | 19.22% |  | honeycomb coal supply mix, at regional storage 2011 - CN | 15.9702 | kg oil eq | FDP - Fossil depletion | 0 | 0% | ¦ | Heat from Honeycomb Coal; Improved Stoves - CN | Fuel Processing | Current | 2013 Grid (IEA) | Not Applicable | Allocation, Physical
1honeycomb coal, at mine 2011 - CN | 1 | [7 empty] | 17.07% | honeycomb coal, at mine 2011 - CN | 14.1785 | kg oil eq | FDP - Fossil depletion | 14.1785 | 17.07% | ¦ | Heat from Honeycomb Coal; Improved Stoves - CN | Feedstock Production | Current | 2013 Grid (IEA) | Not Applicable | Allocation, Physical
1transport, freight, rail - RER | 1 | [7 empty] | 1.63% | transport, freight, rail - RER | 1.3504 | kg oil eq | FDP - Fossil depletion | 1.3504 | 1.626% | ¦ | Heat from Honeycomb Coal; Improved Stoves - CN | Fuel Processing | Current | 2013 Grid (IEA) | Not Applicable | Allocation, Physical
1Electricity; grid scenario; at consumer; production mix - CN | 1 | [7 empty] | 0.25% | Electricity; grid scenario; at consumer; production mix - CN | 0.20567 | kg oil eq | FDP - Fossil depletion | 0.20567 | 0.2476% | ¦ | Heat from Honeycomb Coal; Improved Stoves - CN | Fuel Processing | Current | 2013 Grid (IEA) | Not Applicable | Allocation, Physical
1transport, barge - RER | 1 | [7 empty] | 0.24% | transport, barge - RER | 0.19814 | kg oil eq | FDP - Fossil depletion | 0.19814 | 0.2385% | ¦ | Heat from Honeycomb Coal; Improved Stoves - CN | Fuel Processing | Current | 2013 Grid (IEA) | Not Applicable | Allocation, Physical
1transport, lorry >16t, fleet average - RER | 1 | [7 empty] | 0.05% | transport, lorry >16t, fleet average - RER | 0.03753 | kg oil eq | FDP - Fossil depletion | 0.03753 | 0.04518% | ¦ | Heat from Honeycomb Coal; Improved Stoves - CN | Fuel Processing | Current | 2013 Grid (IEA) | Not Applicable | Allocation, Physical
1transport, freight, rail - CH | 1 | [7 empty] | 0% | transport, freight, rail - CH | 0 | kg oil eq | FDP - Fossil depletion | 0 | 0% | ¦ | Heat from Honeycomb Coal; Improved Stoves - CN | Fuel Processing | Current | 2013 Grid (IEA) | Not Applicable | Allocation, Physical
2bitumen, at refinery - RER | 2 | [6 empty] | 11.26% |  | bitumen, at refinery - RER | 9.3524 | kg oil eq | FDP - Fossil depletion | 9.3524 | 11.26% | ¦ | Heat from Honeycomb Coal; Improved Stoves - CN | Fuel Processing | Current | 2013 Grid (IEA) | Not Applicable | Allocation, Physical
2heat, at hard coal industrial furnace 1-10MW - RER | 2 | [6 empty] | 0.93% |  | heat, at hard coal industrial furnace 1-10MW - RER | 0.77235 | kg oil eq | FDP - Fossil depletion | 0.77235 | 0.9297% | ¦ | Heat from Honeycomb Coal; Improved Stoves - CN | Fuel Processing | Current | 2013 Grid (IEA) | Not Applicable | Allocation, Physical
2Electricity; grid scenario; at consumer; production mix - CN | 2 | [6 empty] | 0.3% |  | Electricity; grid scenario; at consumer; production mix - CN | 0.24972 | kg oil eq | FDP - Fossil depletion | 0.24972 | 0.3006% | ¦ | Heat from Honeycomb Coal; Improved Stoves - CN | Fuel Processing | Current | 2013 Grid (IEA) | Not Applicable | Allocation, Physical
2transport, freight, rail - RER | 2 | [6 empty] | 0.08% |  | transport, freight, rail - RER | 0.0686 | kg oil eq | FDP - Fossil depletion | 0.0686 | 0.08258% | ¦ | Heat from Honeycomb Coal; Improved Stoves - CN | Fuel Processing | Current | 2013 Grid (IEA) | Not Applicable | Allocation, Physical
2hard coal briquettes production plant - RER | 2 | [6 empty] | 0.02% |  | hard coal briquettes production plant - RER | 0.01318 | kg oil eq | FDP - Fossil depletion | 0.01318 | 0.01587% | ¦ | Heat from Honeycomb Coal; Improved Stoves - CN | Fuel Processing | Current | 2013 Grid (IEA) | Not Applicable | Allocation, Physical
2disposal, hard coal ash, 0% water, to residual material landfill - DE | 2 | [6 empty] | 0% |  | disposal, hard coal ash, 0% water, to residual material landfill - DE | 0.00394 | kg oil eq | FDP - Fossil depletion | 0.00394 | 0.004743% | ¦ | Heat from Honeycomb Coal; Improved Stoves - CN | Fuel Processing | Current | 2013 Grid (IEA) | Not Applicable | Allocation, Physical
2electricity, medium voltage, production UCTE, at grid - UCTE | 2 | [6 empty] | 0% |  | electricity, medium voltage, production UCTE, at grid - UCTE | 0 | kg oil eq | FDP - Fossil depletion | 0 | 0% | ¦ | Heat from Honeycomb Coal; Improved Stoves - CN | Fuel Processing | Current | 2013 Grid (IEA) | Not Applicable | Allocation, Physical
3transport, lorry >16t, fleet average - RER | 3 | [5 empty] | 0.66% |  |  | transport, lorry >16t, fleet average - RER | 0.54506 | kg oil eq | FDP - Fossil depletion | 0.54506 | 0.6561% | ¦ | Heat from Honeycomb Coal; Improved Stoves - CN | Distribution | Current | 2013 Grid (IEA) | Not Applicable | Allocation, Physical
3transport, freight, rail - RER | 3 | [5 empty] | 0.08% |  |  | transport, freight, rail - RER | 0.06655 | kg oil eq | FDP - Fossil depletion | 0.06655 | 0.08011% | ¦ | Heat from Honeycomb Coal; Improved Stoves - CN | Distribution | Current | 2013 Grid (IEA) | Not Applicable | Allocation, Physical
3transport, barge - RER | 3 | [5 empty] | 0.06% |  |  | transport, barge - RER | 0.05043 | kg oil eq | FDP - Fossil depletion | 0.05043 | 0.06071% | ¦ | Heat from Honeycomb Coal; Improved Stoves - CN | Distribution | Current | 2013 Grid (IEA) | Not Applicable | Allocation, Physical
4disposal, lignite ash from stove, 0% water, to sanitary landfill - CH | 4 |  |  |  |  | 0.33% |  |  |  | disposal, lignite ash from stove, 0% water, to sanitary landfill - CH | 0.27476 | kg oil eq | FDP - Fossil depletion | 0.27476 | 0.3308% | ¦ | Heat from Honeycomb Coal; Improved Stoves - CN | Cookstove Use | Current | 2013 Grid (IEA) | Not Applicable | Allocation, Physical
5Process | 5 |  |  |  | Contribution |  |  |  |  | Process | Amount | Unit |  |  |  | ¦ |  |  | Current | 2013 Grid (IEA) | Not Applicable | Allocation, Physical
5Heat from Honeycomb Coal; Improved Stoves - CN | 5 | OK |  |  | 100% |  |  |  |  | Heat from Honeycomb Coal; Improved Stoves - CN | 0.04658 | kg P eq | FEP - Freshwater eutrophication | 0 | 0% | ¦ | Heat from Honeycomb Coal; Improved Stoves - CN | Cookstove Use | Current | 2013 Grid (IEA) | Not Applicable | Allocation, Physical
4Honeycomb coal briquette; at consumer - CN | 4 |  |  |  |  | 99.61% |  |  |  | Honeycomb coal briquette; at consumer - CN | 0.0464 | kg P eq | FEP - Freshwater eutrophication | -1.4054e-06 | -0.003017% | ¦ | Heat from Honeycomb Coal; Improved Stoves - CN | Distribution | Current | 2013 Grid (IEA) | Not Applicable | Allocation, Physical
3honeycomb coal briquettes, at plant 2011 - CN | 3 | [5 empty] | 98.93% |  |  | honeycomb coal briquettes, at plant 2011 - CN | 0.04608 | kg P eq | FEP - Freshwater eutrophication | -6.8257e-06 | -0.01465% | ¦ | Heat from Honeycomb Coal; Improved Stoves - CN | Fuel Processing | Current | 2013 Grid (IEA) | Not Applicable | Allocation, Physical
2honeycomb coal supply mix, at regional storage 2011 - CN | 2 | [6 empty] | 93.72% |  | honeycomb coal supply mix, at regional storage 2011 - CN | 0.04366 | kg P eq | FEP - Freshwater eutrophication | -4.2266e-06 | -0.009074% | ¦ | Heat from Honeycomb Coal; Improved Stoves - CN | Fuel Processing | Current | 2013 Grid (IEA) | Not Applicable | Allocation, Physical
1honeycomb coal, at mine 2011 - CN | 1 | [7 empty] | 86.8% | honeycomb coal, at mine 2011 - CN | 0.04043 | kg P eq | FEP - Freshwater eutrophication | 0.04043 | 86.8% | ¦ | Heat from Honeycomb Coal; Improved Stoves - CN | Feedstock Production | Current | 2013 Grid (IEA) | Not Applicable | Allocation, Physical
1transport, freight, rail - RER | 1 | [7 empty] | 6.44% | transport, freight, rail - RER | 0.003 | kg P eq | FEP - Freshwater eutrophication | 0.003 | 6.441% | ¦ | Heat from Honeycomb Coal; Improved Stoves - CN | Fuel Processing | Current | 2013 Grid (IEA) | Not Applicable | Allocation, Physical
1Electricity; grid scenario; at consumer; production mix - CN | 1 | [7 empty] | 0.29% | Electricity; grid scenario; at consumer; production mix - CN | 0.00014 | kg P eq | FEP - Freshwater eutrophication | 0.00014 | 0.3006% | ¦ | Heat from Honeycomb Coal; Improved Stoves - CN | Fuel Processing | Current | 2013 Grid (IEA) | Not Applicable | Allocation, Physical
1transport, barge - RER | 1 | [7 empty] | 0.18% | transport, barge - RER | 8.4098e-05 | kg P eq | FEP - Freshwater eutrophication | 8.4098e-05 | 0.1805% | ¦ | Heat from Honeycomb Coal; Improved Stoves - CN | Fuel Processing | Current | 2013 Grid (IEA) | Not Applicable | Allocation, Physical
1transport, lorry >16t, fleet average - RER | 1 | [7 empty] | 0.02% | transport, lorry >16t, fleet average - RER | 1.0128e-05 | kg P eq | FEP - Freshwater eutrophication | 1.0128e-05 | 0.02174% | ¦ | Heat from Honeycomb Coal; Improved Stoves - CN | Fuel Processing | Current | 2013 Grid (IEA) | Not Applicable | Allocation, Physical
1transport, freight, rail - CH | 1 | [7 empty] | 0% | transport, freight, rail - CH | 0 | kg P eq | FEP - Freshwater eutrophication | 0 | 0% | ¦ | Heat from Honeycomb Coal; Improved Stoves - CN | Fuel Processing | Current | 2013 Grid (IEA) | Not Applicable | Allocation, Physical
2heat, at hard coal industrial furnace 1-10MW - RER | 2 | [6 empty] | 2.57% |  | heat, at hard coal industrial furnace 1-10MW - RER | 0.0012 | kg P eq | FEP - Freshwater eutrophication | 0.0012 | 2.576% | ¦ | Heat from Honeycomb Coal; Improved Stoves - CN | Fuel Processing | Current | 2013 Grid (IEA) | Not Applicable | Allocation, Physical
2bitumen, at refinery - RER | 2 | [6 empty] | 1.52% |  | bitumen, at refinery - RER | 0.00071 | kg P eq | FEP - Freshwater eutrophication | 0.00071 | 1.524% | ¦ | Heat from Honeycomb Coal; Improved Stoves - CN | Fuel Processing | Current | 2013 Grid (IEA) | Not Applicable | Allocation, Physical
2disposal, hard coal ash, 0% water, to residual material landfill - DE | 2 | [6 empty] | 0.4% |  | disposal, hard coal ash, 0% water, to residual material landfill - DE | 0.00019 | kg P eq | FEP - Freshwater eutrophication | 0.00019 | 0.4079% | ¦ | Heat from Honeycomb Coal; Improved Stoves - CN | Fuel Processing | Current | 2013 Grid (IEA) | Not Applicable | Allocation, Physical
2Electricity; grid scenario; at consumer; production mix - CN | 2 | [6 empty] | 0.35% |  | Electricity; grid scenario; at consumer; production mix - CN | 0.00016 | kg P eq | FEP - Freshwater eutrophication | 0.00016 | 0.3435% | ¦ | Heat from Honeycomb Coal; Improved Stoves - CN | Fuel Processing | Current | 2013 Grid (IEA) | Not Applicable | Allocation, Physical
2transport, freight, rail - RER | 2 | [6 empty] | 0.33% |  | transport, freight, rail - RER | 0.00015 | kg P eq | FEP - Freshwater eutrophication | 0.00015 | 0.322% | ¦ | Heat from Honeycomb Coal; Improved Stoves - CN | Fuel Processing | Current | 2013 Grid (IEA) | Not Applicable | Allocation, Physical
2hard coal briquettes production plant - RER | 2 | [6 empty] | 0.04% |  | hard coal briquettes production plant - RER | 1.6826e-05 | kg P eq | FEP - Freshwater eutrophication | 1.6826e-05 | 0.03612% | ¦ | Heat from Honeycomb Coal; Improved Stoves - CN | Fuel Processing | Current | 2013 Grid (IEA) | Not Applicable | Allocation, Physical
2electricity, medium voltage, production UCTE, at grid - UCTE | 2 | [6 empty] | 0% |  | electricity, medium voltage, production UCTE, at grid - UCTE | 0 | kg P eq | FEP - Freshwater eutrophication | 0 | 0% | ¦ | Heat from Honeycomb Coal; Improved Stoves - CN | Fuel Processing | Current | 2013 Grid (IEA) | Not Applicable | Allocation, Physical
3transport, freight, rail - RER | 3 | [5 empty] | 0.32% |  |  | transport, freight, rail - RER | 0.00015 | kg P eq | FEP - Freshwater eutrophication | 0.00015 | 0.322% | ¦ | Heat from Honeycomb Coal; Improved Stoves - CN | Distribution | Current | 2013 Grid (IEA) | Not Applicable | Allocation, Physical
3transport, lorry >16t, fleet average - RER | 3 | [5 empty] | 0.32% |  |  | transport, lorry >16t, fleet average - RER | 0.00015 | kg P eq | FEP - Freshwater eutrophication | 0.00015 | 0.322% | ¦ | Heat from Honeycomb Coal; Improved Stoves - CN | Distribution | Current | 2013 Grid (IEA) | Not Applicable | Allocation, Physical
3transport, barge - RER | 3 | [5 empty] | 0.05% |  |  | transport, barge - RER | 2.1405e-05 | kg P eq | FEP - Freshwater eutrophication | 2.1405e-05 | 0.04595% | ¦ | Heat from Honeycomb Coal; Improved Stoves - CN | Distribution | Current | 2013 Grid (IEA) | Not Applicable | Allocation, Physical
4disposal, lignite ash from stove, 0% water, to sanitary landfill - CH | 4 |  |  |  |  | 0.39% |  |  |  | disposal, lignite ash from stove, 0% water, to sanitary landfill - CH | 0.00018 | kg P eq | FEP - Freshwater eutrophication | 0.00018 | 0.3864% | ¦ | Heat from Honeycomb Coal; Improved Stoves - CN | Cookstove Use | Current | 2013 Grid (IEA) | Not Applicable | Allocation, Physical
5Process | 5 |  |  |  | Contribution |  |  |  |  | Process | Amount | Unit |  |  |  | ¦ |  |  | Current | 2013 Grid (IEA) | Not Applicable | Allocation, Physical
5Heat from Honeycomb Coal; Improved Stoves - CN | 5 | OK |  |  | 100% |  |  |  |  | Heat from Honeycomb Coal; Improved Stoves - CN | 414.225 | kg CO2 eq | GCCP100 - Climate Change | 295.771 | 71.4% | ¦ | Heat from Honeycomb Coal; Improved Stoves - CN | Cookstove Use | Current | 2013 Grid (IEA) | Not Applicable | Allocation, Physical
4Honeycomb coal briquette; at consumer - CN | 4 |  |  |  |  | 27.83% |  |  |  | Honeycomb coal briquette; at consumer - CN | 115.2628 | kg CO2 eq | GCCP100 - Climate Change | 1e-05 | 2.414e-06% | ¦ | Heat from Honeycomb Coal; Improved Stoves - CN | Distribution | Current | 2013 Grid (IEA) | Not Applicable | Allocation, Physical
3honeycomb coal briquettes, at plant 2011 - CN | 3 | [5 empty] | 27.36% |  |  | honeycomb coal briquettes, at plant 2011 - CN | 113.3241 | kg CO2 eq | GCCP100 - Climate Change | -1e-05 | -2.414e-06% | ¦ | Heat from Honeycomb Coal; Improved Stoves - CN | Fuel Processing | Current | 2013 Grid (IEA) | Not Applicable | Allocation, Physical
2honeycomb coal supply mix, at regional storage 2011 - CN | 2 | [6 empty] | 25.26% |  | honeycomb coal supply mix, at regional storage 2011 - CN | 104.6482 | kg CO2 eq | GCCP100 - Climate Change | 1e-05 | 2.414e-06% | ¦ | Heat from Honeycomb Coal; Improved Stoves - CN | Fuel Processing | Current | 2013 Grid (IEA) | Not Applicable | Allocation, Physical
1honeycomb coal, at mine 2011 - CN | 1 | [7 empty] | 23.68% | honeycomb coal, at mine 2011 - CN | 98.0688 | kg CO2 eq | GCCP100 - Climate Change | 98.0688 | 23.68% | ¦ | Heat from Honeycomb Coal; Improved Stoves - CN | Feedstock Production | Current | 2013 Grid (IEA) | Not Applicable | Allocation, Physical
1transport, freight, rail - RER | 1 | [7 empty] | 1.14% | transport, freight, rail - RER | 4.7347 | kg CO2 eq | GCCP100 - Climate Change | 4.7347 | 1.143% | ¦ | Heat from Honeycomb Coal; Improved Stoves - CN | Fuel Processing | Current | 2013 Grid (IEA) | Not Applicable | Allocation, Physical
1Electricity; grid scenario; at consumer; production mix - CN | 1 | [7 empty] | 0.26% | Electricity; grid scenario; at consumer; production mix - CN | 1.0681 | kg CO2 eq | GCCP100 - Climate Change | 1.0681 | 0.2579% | ¦ | Heat from Honeycomb Coal; Improved Stoves - CN | Fuel Processing | Current | 2013 Grid (IEA) | Not Applicable | Allocation, Physical
1transport, barge - RER | 1 | [7 empty] | 0.16% | transport, barge - RER | 0.67101 | kg CO2 eq | GCCP100 - Climate Change | 0.67101 | 0.162% | ¦ | Heat from Honeycomb Coal; Improved Stoves - CN | Fuel Processing | Current | 2013 Grid (IEA) | Not Applicable | Allocation, Physical
1transport, lorry >16t, fleet average - RER | 1 | [7 empty] | 0.03% | transport, lorry >16t, fleet average - RER | 0.10567 | kg CO2 eq | GCCP100 - Climate Change | 0.10567 | 0.02551% | ¦ | Heat from Honeycomb Coal; Improved Stoves - CN | Fuel Processing | Current | 2013 Grid (IEA) | Not Applicable | Allocation, Physical
1transport, freight, rail - CH | 1 | [7 empty] | 0% | transport, freight, rail - CH | 0 | kg CO2 eq | GCCP100 - Climate Change | 0 | 0% | ¦ | Heat from Honeycomb Coal; Improved Stoves - CN | Fuel Processing | Current | 2013 Grid (IEA) | Not Applicable | Allocation, Physical
2heat, at hard coal industrial furnace 1-10MW - RER | 2 | [6 empty] | 0.86% |  | heat, at hard coal industrial furnace 1-10MW - RER | 3.5828 | kg CO2 eq | GCCP100 - Climate Change | 3.5828 | 0.8649% | ¦ | Heat from Honeycomb Coal; Improved Stoves - CN | Fuel Processing | Current | 2013 Grid (IEA) | Not Applicable | Allocation, Physical
2bitumen, at refinery - RER | 2 | [6 empty] | 0.85% |  | bitumen, at refinery - RER | 3.5055 | kg CO2 eq | GCCP100 - Climate Change | 3.5055 | 0.8463% | ¦ | Heat from Honeycomb Coal; Improved Stoves - CN | Fuel Processing | Current | 2013 Grid (IEA) | Not Applicable | Allocation, Physical
2Electricity; grid scenario; at consumer; production mix - CN | 2 | [6 empty] | 0.31% |  | Electricity; grid scenario; at consumer; production mix - CN | 1.2969 | kg CO2 eq | GCCP100 - Climate Change | 1.2969 | 0.3131% | ¦ | Heat from Honeycomb Coal; Improved Stoves - CN | Fuel Processing | Current | 2013 Grid (IEA) | Not Applicable | Allocation, Physical
2transport, freight, rail - RER | 2 | [6 empty] | 0.06% |  | transport, freight, rail - RER | 0.24051 | kg CO2 eq | GCCP100 - Climate Change | 0.24051 | 0.05806% | ¦ | Heat from Honeycomb Coal; Improved Stoves - CN | Fuel Processing | Current | 2013 Grid (IEA) | Not Applicable | Allocation, Physical
2hard coal briquettes production plant - RER | 2 | [6 empty] | 0.01% |  | hard coal briquettes production plant - RER | 0.04467 | kg CO2 eq | GCCP100 - Climate Change | 0.04467 | 0.01078% | ¦ | Heat from Honeycomb Coal; Improved Stoves - CN | Fuel Processing | Current | 2013 Grid (IEA) | Not Applicable | Allocation, Physical
2disposal, hard coal ash, 0% water, to residual material landfill - DE | 2 | [6 empty] | 0% |  | disposal, hard coal ash, 0% water, to residual material landfill - DE | 0.00558 | kg CO2 eq | GCCP100 - Climate Change | 0.00558 | 0.001347% | ¦ | Heat from Honeycomb Coal; Improved Stoves - CN | Fuel Processing | Current | 2013 Grid (IEA) | Not Applicable | Allocation, Physical
2electricity, medium voltage, production UCTE, at grid - UCTE | 2 | [6 empty] | 0% |  | electricity, medium voltage, production UCTE, at grid - UCTE | 0 | kg CO2 eq | GCCP100 - Climate Change | 0 | 0% | ¦ | Heat from Honeycomb Coal; Improved Stoves - CN | Fuel Processing | Current | 2013 Grid (IEA) | Not Applicable | Allocation, Physical
3transport, lorry >16t, fleet average - RER | 3 | [5 empty] | 0.37% |  |  | transport, lorry >16t, fleet average - RER | 1.5345 | kg CO2 eq | GCCP100 - Climate Change | 1.5345 | 0.3705% | ¦ | Heat from Honeycomb Coal; Improved Stoves - CN | Distribution | Current | 2013 Grid (IEA) | Not Applicable | Allocation, Physical
3transport, freight, rail - RER | 3 | [5 empty] | 0.06% |  |  | transport, freight, rail - RER | 0.23333 | kg CO2 eq | GCCP100 - Climate Change | 0.23333 | 0.05633% | ¦ | Heat from Honeycomb Coal; Improved Stoves - CN | Distribution | Current | 2013 Grid (IEA) | Not Applicable | Allocation, Physical
3transport, barge - RER | 3 | [5 empty] | 0.04% |  |  | transport, barge - RER | 0.17079 | kg CO2 eq | GCCP100 - Climate Change | 0.17079 | 0.04123% | ¦ | Heat from Honeycomb Coal; Improved Stoves - CN | Distribution | Current | 2013 Grid (IEA) | Not Applicable | Allocation, Physical
4disposal, lignite ash from stove, 0% water, to sanitary landfill - CH | 4 |  |  |  |  | 0.77% |  |  |  | disposal, lignite ash from stove, 0% water, to sanitary landfill - CH | 3.1912 | kg CO2 eq | GCCP100 - Climate Change | 3.1912 | 0.7704% | ¦ | Heat from Honeycomb Coal; Improved Stoves - CN | Cookstove Use | Current | 2013 Grid (IEA) | Not Applicable | Allocation, Physical
5Process | 5 |  |  |  | Contribution |  |  |  |  | Process | Amount | Unit |  |  |  | ¦ |  |  | Current | 2013 Grid (IEA) | Not Applicable | Allocation, Physical
5Heat from Honeycomb Coal; Improved Stoves - CN | 5 | OK |  |  | 100% |  |  |  |  | Heat from Honeycomb Coal; Improved Stoves - CN | 6.4353e-08 | kg CFC-11 eq | ODP - Ozone depletion | 1e-14 | 1.554e-05% | ¦ | Heat from Honeycomb Coal; Improved Stoves - CN | Cookstove Use | Current | 2013 Grid (IEA) | Not Applicable | Allocation, Physical
4Honeycomb coal briquette; at consumer - CN | 4 |  |  |  |  | 96.32% |  |  |  | Honeycomb coal briquette; at consumer - CN | 6.1985e-08 | kg CFC-11 eq | ODP - Ozone depletion | 1.7e-14 | 2.642e-05% | ¦ | Heat from Honeycomb Coal; Improved Stoves - CN | Distribution | Current | 2013 Grid (IEA) | Not Applicable | Allocation, Physical
3honeycomb coal briquettes, at plant 2011 - CN | 3 | [5 empty] | 88.2% |  |  | honeycomb coal briquettes, at plant 2011 - CN | 5.6757e-08 | kg CFC-11 eq | ODP - Ozone depletion | -2.6245e-08 | -40.78% | ¦ | Heat from Honeycomb Coal; Improved Stoves - CN | Fuel Processing | Current | 2013 Grid (IEA) | Not Applicable | Allocation, Physical
2honeycomb coal supply mix, at regional storage 2011 - CN | 2 | [6 empty] | 65.46% |  | honeycomb coal supply mix, at regional storage 2011 - CN | 4.2125e-08 | kg CFC-11 eq | ODP - Ozone depletion | 4.2125e-08 | 65.46% | ¦ | Heat from Honeycomb Coal; Improved Stoves - CN | Fuel Processing | Current | 2013 Grid (IEA) | Not Applicable | Allocation, Physical
1transport, freight, rail - RER | 1 | [7 empty] | 0.5747 | transport, freight, rail - RER | 3.6984e-08 | kg CFC-11 eq | ODP - Ozone depletion | 2.1104e-08 | 32.79% | ¦ | Heat from Honeycomb Coal; Improved Stoves - CN | Fuel Processing | Current | 2013 Grid (IEA) | Not Applicable | Allocation, Physical
1honeycomb coal, at mine 2011 - CN | 1 | [7 empty] | 5.59% | honeycomb coal, at mine 2011 - CN | 3.5946e-09 | kg CFC-11 eq | ODP - Ozone depletion | 3.5946e-09 | 5.586% | ¦ | Heat from Honeycomb Coal; Improved Stoves - CN | Feedstock Production | Current | 2013 Grid (IEA) | Not Applicable | Allocation, Physical
1transport, barge - RER | 1 | [7 empty] | 1.61% | transport, barge - RER | 1.038e-09 | kg CFC-11 eq | ODP - Ozone depletion | 1.038e-09 | 1.613% | ¦ | Heat from Honeycomb Coal; Improved Stoves - CN | Fuel Processing | Current | 2013 Grid (IEA) | Not Applicable | Allocation, Physical
1Electricity; grid scenario; at consumer; production mix - CN | 1 | [7 empty] | 0.45% | Electricity; grid scenario; at consumer; production mix - CN | 2.918e-10 | kg CFC-11 eq | ODP - Ozone depletion | 2.918e-10 | 0.4534% | ¦ | Heat from Honeycomb Coal; Improved Stoves - CN | Fuel Processing | Current | 2013 Grid (IEA) | Not Applicable | Allocation, Physical
1transport, lorry >16t, fleet average - RER | 1 | [7 empty] | 0.34% | transport, lorry >16t, fleet average - RER | 2.1631e-10 | kg CFC-11 eq | ODP - Ozone depletion | 2.1631e-10 | 0.3361% | ¦ | Heat from Honeycomb Coal; Improved Stoves - CN | Fuel Processing | Current | 2013 Grid (IEA) | Not Applicable | Allocation, Physical
1transport, freight, rail - CH | 1 | [7 empty] | 0% | transport, freight, rail - CH | 0 | kg CFC-11 eq | ODP - Ozone depletion | 0 | 0% | ¦ | Heat from Honeycomb Coal; Improved Stoves - CN | Fuel Processing | Current | 2013 Grid (IEA) | Not Applicable | Allocation, Physical
2bitumen, at refinery - RER | 2 | [6 empty] | 0.1669 |  | bitumen, at refinery - RER | 1.0739e-08 | kg CFC-11 eq | ODP - Ozone depletion | 1.0739e-08 | 16.69% | ¦ | Heat from Honeycomb Coal; Improved Stoves - CN | Fuel Processing | Current | 2013 Grid (IEA) | Not Applicable | Allocation, Physical
2transport, freight, rail - RER | 2 | [6 empty] | 2.92% |  | transport, freight, rail - RER | 1.8787e-09 | kg CFC-11 eq | ODP - Ozone depletion | 1.8787e-09 | 2.919% | ¦ | Heat from Honeycomb Coal; Improved Stoves - CN | Fuel Processing | Current | 2013 Grid (IEA) | Not Applicable | Allocation, Physical
2heat, at hard coal industrial furnace 1-10MW - RER | 2 | [6 empty] | 2.35% |  | heat, at hard coal industrial furnace 1-10MW - RER | 1.5142e-09 | kg CFC-11 eq | ODP - Ozone depletion | 1.5142e-09 | 2.353% | ¦ | Heat from Honeycomb Coal; Improved Stoves - CN | Fuel Processing | Current | 2013 Grid (IEA) | Not Applicable | Allocation, Physical
2Electricity; grid scenario; at consumer; production mix - CN | 2 | [6 empty] | 0.55% |  | Electricity; grid scenario; at consumer; production mix - CN | 3.543e-10 | kg CFC-11 eq | ODP - Ozone depletion | 3.543e-10 | 0.5506% | ¦ | Heat from Honeycomb Coal; Improved Stoves - CN | Fuel Processing | Current | 2013 Grid (IEA) | Not Applicable | Allocation, Physical
2hard coal briquettes production plant - RER | 2 | [6 empty] | 0.21% |  | hard coal briquettes production plant - RER | 1.3344e-10 | kg CFC-11 eq | ODP - Ozone depletion | 1.3344e-10 | 0.2074% | ¦ | Heat from Honeycomb Coal; Improved Stoves - CN | Fuel Processing | Current | 2013 Grid (IEA) | Not Applicable | Allocation, Physical
2disposal, hard coal ash, 0% water, to residual material landfill - DE | 2 | [6 empty] | 0.02% |  | disposal, hard coal ash, 0% water, to residual material landfill - DE | 1.1916e-11 | kg CFC-11 eq | ODP - Ozone depletion | 1.1916e-11 | 0.01852% | ¦ | Heat from Honeycomb Coal; Improved Stoves - CN | Fuel Processing | Current | 2013 Grid (IEA) | Not Applicable | Allocation, Physical
2electricity, medium voltage, production UCTE, at grid - UCTE | 2 | [6 empty] | 0% |  | electricity, medium voltage, production UCTE, at grid - UCTE | 0 | kg CFC-11 eq | ODP - Ozone depletion | 0 | 0% | ¦ | Heat from Honeycomb Coal; Improved Stoves - CN | Fuel Processing | Current | 2013 Grid (IEA) | Not Applicable | Allocation, Physical
3transport, lorry >16t, fleet average - RER | 3 | [5 empty] | 4.88% |  |  | transport, lorry >16t, fleet average - RER | 3.1411e-09 | kg CFC-11 eq | ODP - Ozone depletion | 3.1411e-09 | 4.881% | ¦ | Heat from Honeycomb Coal; Improved Stoves - CN | Distribution | Current | 2013 Grid (IEA) | Not Applicable | Allocation, Physical
3transport, freight, rail - RER | 3 | [5 empty] | 2.83% |  |  | transport, freight, rail - RER | 1.8226e-09 | kg CFC-11 eq | ODP - Ozone depletion | 1.8226e-09 | 2.832% | ¦ | Heat from Honeycomb Coal; Improved Stoves - CN | Distribution | Current | 2013 Grid (IEA) | Not Applicable | Allocation, Physical
3transport, barge - RER | 3 | [5 empty] | 0.41% |  |  | transport, barge - RER | 2.6421e-10 | kg CFC-11 eq | ODP - Ozone depletion | 2.6421e-10 | 0.4106% | ¦ | Heat from Honeycomb Coal; Improved Stoves - CN | Distribution | Current | 2013 Grid (IEA) | Not Applicable | Allocation, Physical
4disposal, lignite ash from stove, 0% water, to sanitary landfill - CH | 4 |  |  |  |  | 3.68% |  |  |  | disposal, lignite ash from stove, 0% water, to sanitary landfill - CH | 2.3683e-09 | kg CFC-11 eq | ODP - Ozone depletion | 2.3683e-09 | 3.68% | ¦ | Heat from Honeycomb Coal; Improved Stoves - CN | Cookstove Use | Current | 2013 Grid (IEA) | Not Applicable | Allocation, Physical
5 | 5 |  |  |  | Contribution | [10 empty] | ¦ |  |  | Current | 2013 Grid (IEA) | Not Applicable | Allocation, Physical
5Heat from Honeycomb Coal; Improved Stoves - CN | 5 | OK |  |  | 100% |  |  |  |  | Heat from Honeycomb Coal; Improved Stoves - CN | 0.74614 | kg PM10 eq | PMFP - Particulate matter formation | 0.50543 | 67.74% | ¦ | Heat from Honeycomb Coal; Improved Stoves - CN | Cookstove Use | Current | 2013 Grid (IEA) | Not Applicable | Allocation, Physical
4Honeycomb coal briquette; at consumer - CN | 4 |  |  |  |  | 32.07% |  |  |  | Honeycomb coal briquette; at consumer - CN | 0.23925 | kg PM10 eq | PMFP - Particulate matter formation | 0 | 0% | ¦ | Heat from Honeycomb Coal; Improved Stoves - CN | Distribution | Current | 2013 Grid (IEA) | Not Applicable | Allocation, Physical
3honeycomb coal briquettes, at plant 2011 - CN | 3 | [5 empty] | 31.4% |  |  | honeycomb coal briquettes, at plant 2011 - CN | 0.2343 | kg PM10 eq | PMFP - Particulate matter formation | 0.11067 | 14.83% | ¦ | Heat from Honeycomb Coal; Improved Stoves - CN | Fuel Processing | Current | 2013 Grid (IEA) | Not Applicable | Allocation, Physical
2honeycomb coal supply mix, at regional storage 2011 - CN | 2 | [6 empty] | 13.67% |  | honeycomb coal supply mix, at regional storage 2011 - CN | 0.102 | kg PM10 eq | PMFP - Particulate matter formation | 0 | 0% | ¦ | Heat from Honeycomb Coal; Improved Stoves - CN | Fuel Processing | Current | 2013 Grid (IEA) | Not Applicable | Allocation, Physical
1honeycomb coal, at mine 2011 - CN | 1 | [7 empty] | 11.52% | honeycomb coal, at mine 2011 - CN | 0.08599 | kg PM10 eq | PMFP - Particulate matter formation | 0.08599 | 11.52% | ¦ | Heat from Honeycomb Coal; Improved Stoves - CN | Feedstock Production | Current | 2013 Grid (IEA) | Not Applicable | Allocation, Physical
1transport, freight, rail - RER | 1 | [7 empty] | 1.44% | transport, freight, rail - RER | 0.01077 | kg PM10 eq | PMFP - Particulate matter formation | 0.01077 | 1.443% | ¦ | Heat from Honeycomb Coal; Improved Stoves - CN | Fuel Processing | Current | 2013 Grid (IEA) | Not Applicable | Allocation, Physical
1Electricity; grid scenario; at consumer; production mix - CN | 1 | [7 empty] | 0.39% | Electricity; grid scenario; at consumer; production mix - CN | 0.00288 | kg PM10 eq | PMFP - Particulate matter formation | 0.00288 | 0.386% | ¦ | Heat from Honeycomb Coal; Improved Stoves - CN | Fuel Processing | Current | 2013 Grid (IEA) | Not Applicable | Allocation, Physical
1transport, barge - RER | 1 | [7 empty] | 0.28% | transport, barge - RER | 0.00209 | kg PM10 eq | PMFP - Particulate matter formation | 0.00209 | 0.2801% | ¦ | Heat from Honeycomb Coal; Improved Stoves - CN | Fuel Processing | Current | 2013 Grid (IEA) | Not Applicable | Allocation, Physical
1transport, lorry >16t, fleet average - RER | 1 | [7 empty] | 0.04% | transport, lorry >16t, fleet average - RER | 0.00027 | kg PM10 eq | PMFP - Particulate matter formation | 0.00027 | 0.03619% | ¦ | Heat from Honeycomb Coal; Improved Stoves - CN | Fuel Processing | Current | 2013 Grid (IEA) | Not Applicable | Allocation, Physical
1transport, freight, rail - CH | 1 | [7 empty] | 0% | transport, freight, rail - CH | 0 | kg PM10 eq | PMFP - Particulate matter formation | 0 | 0% | ¦ | Heat from Honeycomb Coal; Improved Stoves - CN | Fuel Processing | Current | 2013 Grid (IEA) | Not Applicable | Allocation, Physical
2bitumen, at refinery - RER | 2 | [6 empty] | 1.41% |  | bitumen, at refinery - RER | 0.01049 | kg PM10 eq | PMFP - Particulate matter formation | 0.01049 | 1.406% | ¦ | Heat from Honeycomb Coal; Improved Stoves - CN | Fuel Processing | Current | 2013 Grid (IEA) | Not Applicable | Allocation, Physical
2heat, at hard coal industrial furnace 1-10MW - RER | 2 | [6 empty] | 0.93% |  | heat, at hard coal industrial furnace 1-10MW - RER | 0.00695 | kg PM10 eq | PMFP - Particulate matter formation | 0.00695 | 0.9315% | ¦ | Heat from Honeycomb Coal; Improved Stoves - CN | Fuel Processing | Current | 2013 Grid (IEA) | Not Applicable | Allocation, Physical
2Electricity; grid scenario; at consumer; production mix - CN | 2 | [6 empty] | 0.47% |  | Electricity; grid scenario; at consumer; production mix - CN | 0.0035 | kg PM10 eq | PMFP - Particulate matter formation | 0.0035 | 0.4691% | ¦ | Heat from Honeycomb Coal; Improved Stoves - CN | Fuel Processing | Current | 2013 Grid (IEA) | Not Applicable | Allocation, Physical
2transport, freight, rail - RER | 2 | [6 empty] | 0.07% |  | transport, freight, rail - RER | 0.00055 | kg PM10 eq | PMFP - Particulate matter formation | 0.00055 | 0.07371% | ¦ | Heat from Honeycomb Coal; Improved Stoves - CN | Fuel Processing | Current | 2013 Grid (IEA) | Not Applicable | Allocation, Physical
2hard coal briquettes production plant - RER | 2 | [6 empty] | 0.02% |  | hard coal briquettes production plant - RER | 0.00013 | kg PM10 eq | PMFP - Particulate matter formation | 0.00013 | 0.01742% | ¦ | Heat from Honeycomb Coal; Improved Stoves - CN | Fuel Processing | Current | 2013 Grid (IEA) | Not Applicable | Allocation, Physical
2disposal, hard coal ash, 0% water, to residual material landfill - DE | 2 | [6 empty] | 0% |  | disposal, hard coal ash, 0% water, to residual material landfill - DE | 1.4347e-05 | kg PM10 eq | PMFP - Particulate matter formation | 1.4347e-05 | 0.001923% | ¦ | Heat from Honeycomb Coal; Improved Stoves - CN | Fuel Processing | Current | 2013 Grid (IEA) | Not Applicable | Allocation, Physical
2electricity, medium voltage, production UCTE, at grid - UCTE | 2 | [6 empty] | 0% |  | electricity, medium voltage, production UCTE, at grid - UCTE | 0 | kg PM10 eq | PMFP - Particulate matter formation | 0 | 0% | ¦ | Heat from Honeycomb Coal; Improved Stoves - CN | Fuel Processing | Current | 2013 Grid (IEA) | Not Applicable | Allocation, Physical
3transport, lorry >16t, fleet average - RER | 3 | [5 empty] | 0.52% |  |  | transport, lorry >16t, fleet average - RER | 0.00389 | kg PM10 eq | PMFP - Particulate matter formation | 0.00389 | 0.5213% | ¦ | Heat from Honeycomb Coal; Improved Stoves - CN | Distribution | Current | 2013 Grid (IEA) | Not Applicable | Allocation, Physical
3transport, barge - RER | 3 | [5 empty] | 0.07% |  |  | transport, barge - RER | 0.00053 | kg PM10 eq | PMFP - Particulate matter formation | 0.00053 | 0.07103% | ¦ | Heat from Honeycomb Coal; Improved Stoves - CN | Distribution | Current | 2013 Grid (IEA) | Not Applicable | Allocation, Physical
3transport, freight, rail - RER | 3 | [5 empty] | 0.07% |  |  | transport, freight, rail - RER | 0.00053 | kg PM10 eq | PMFP - Particulate matter formation | 0.00053 | 0.07103% | ¦ | Heat from Honeycomb Coal; Improved Stoves - CN | Distribution | Current | 2013 Grid (IEA) | Not Applicable | Allocation, Physical
4disposal, lignite ash from stove, 0% water, to sanitary landfill - CH | 4 |  |  |  |  | 0.2% |  |  |  | disposal, lignite ash from stove, 0% water, to sanitary landfill - CH | 0.00146 | kg PM10 eq | PMFP - Particulate matter formation | 0.00146 | 0.1957% | ¦ | Heat from Honeycomb Coal; Improved Stoves - CN | Cookstove Use | Current | 2013 Grid (IEA) | Not Applicable | Allocation, Physical
5Process | 5 |  |  |  | Contribution |  |  |  |  | Process | Amount | Unit |  |  |  | ¦ |  |  | Current | 2013 Grid (IEA) | Not Applicable | Allocation, Physical
5Heat from Honeycomb Coal; Improved Stoves - CN | 5 | OK |  |  | 100% |  |  |  |  | Heat from Honeycomb Coal; Improved Stoves - CN | 2.6562 | kg NMVOC | POFP - Photochemical oxidant formation | 2.4702 | 93% | ¦ | Heat from Honeycomb Coal; Improved Stoves - CN | Cookstove Use | Current | 2013 Grid (IEA) | Not Applicable | Allocation, Physical
4Honeycomb coal briquette; at consumer - CN | 4 |  |  |  |  | 6.78% |  |  |  | Honeycomb coal briquette; at consumer - CN | 0.18 | kg NMVOC | POFP - Photochemical oxidant formation | 0 | 0% | ¦ | Heat from Honeycomb Coal; Improved Stoves - CN | Distribution | Current | 2013 Grid (IEA) | Not Applicable | Allocation, Physical
3honeycomb coal briquettes, at plant 2011 - CN | 3 | [5 empty] | 6.09% |  |  | honeycomb coal briquettes, at plant 2011 - CN | 0.16168 | kg NMVOC | POFP - Photochemical oxidant formation | -6.1076e-06 | -0.0002299% | ¦ | Heat from Honeycomb Coal; Improved Stoves - CN | Fuel Processing | Current | 2013 Grid (IEA) | Not Applicable | Allocation, Physical
2honeycomb coal supply mix, at regional storage 2011 - CN | 2 | [6 empty] | 4.47% |  | honeycomb coal supply mix, at regional storage 2011 - CN | 0.11886 | kg NMVOC | POFP - Photochemical oxidant formation | 0 | 0% | ¦ | Heat from Honeycomb Coal; Improved Stoves - CN | Fuel Processing | Current | 2013 Grid (IEA) | Not Applicable | Allocation, Physical
1honeycomb coal, at mine 2011 - CN | 1 | [7 empty] | 2.96% | honeycomb coal, at mine 2011 - CN | 0.07869 | kg NMVOC | POFP - Photochemical oxidant formation | 0.07869 | 2.962% | ¦ | Heat from Honeycomb Coal; Improved Stoves - CN | Feedstock Production | Current | 2013 Grid (IEA) | Not Applicable | Allocation, Physical
1transport, freight, rail - RER | 1 | [7 empty] | 1.02% | transport, freight, rail - RER | 0.02698 | kg NMVOC | POFP - Photochemical oxidant formation | 0.02698 | 1.016% | ¦ | Heat from Honeycomb Coal; Improved Stoves - CN | Fuel Processing | Current | 2013 Grid (IEA) | Not Applicable | Allocation, Physical
1transport, barge - RER | 1 | [7 empty] | 0.31% | transport, barge - RER | 0.00813 | kg NMVOC | POFP - Photochemical oxidant formation | 0.00813 | 0.3061% | ¦ | Heat from Honeycomb Coal; Improved Stoves - CN | Fuel Processing | Current | 2013 Grid (IEA) | Not Applicable | Allocation, Physical
1Electricity; grid scenario; at consumer; production mix - CN | 1 | [7 empty] | 0.15% | Electricity; grid scenario; at consumer; production mix - CN | 0.00403 | kg NMVOC | POFP - Photochemical oxidant formation | 0.00403 | 0.1517% | ¦ | Heat from Honeycomb Coal; Improved Stoves - CN | Fuel Processing | Current | 2013 Grid (IEA) | Not Applicable | Allocation, Physical
1transport, lorry >16t, fleet average - RER | 1 | [7 empty] | 0.04% | transport, lorry >16t, fleet average - RER | 0.00103 | kg NMVOC | POFP - Photochemical oxidant formation | 0.00103 | 0.03878% | ¦ | Heat from Honeycomb Coal; Improved Stoves - CN | Fuel Processing | Current | 2013 Grid (IEA) | Not Applicable | Allocation, Physical
1transport, freight, rail - CH | 1 | [7 empty] | 0% | transport, freight, rail - CH | 0 | kg NMVOC | POFP - Photochemical oxidant formation | 0 | 0% | ¦ | Heat from Honeycomb Coal; Improved Stoves - CN | Fuel Processing | Current | 2013 Grid (IEA) | Not Applicable | Allocation, Physical
2bitumen, at refinery - RER | 2 | [6 empty] | 0.97% |  | bitumen, at refinery - RER | 0.0258 | kg NMVOC | POFP - Photochemical oxidant formation | 0.0258 | 0.9713% | ¦ | Heat from Honeycomb Coal; Improved Stoves - CN | Fuel Processing | Current | 2013 Grid (IEA) | Not Applicable | Allocation, Physical
2heat, at hard coal industrial furnace 1-10MW - RER | 2 | [6 empty] | 0.4% |  | heat, at hard coal industrial furnace 1-10MW - RER | 0.0105 | kg NMVOC | POFP - Photochemical oxidant formation | 0.0105 | 0.3953% | ¦ | Heat from Honeycomb Coal; Improved Stoves - CN | Fuel Processing | Current | 2013 Grid (IEA) | Not Applicable | Allocation, Physical
2Electricity; grid scenario; at consumer; production mix - CN | 2 | [6 empty] | 0.18% |  | Electricity; grid scenario; at consumer; production mix - CN | 0.00489 | kg NMVOC | POFP - Photochemical oxidant formation | 0.00489 | 0.1841% | ¦ | Heat from Honeycomb Coal; Improved Stoves - CN | Fuel Processing | Current | 2013 Grid (IEA) | Not Applicable | Allocation, Physical
2transport, freight, rail - RER | 2 | [6 empty] | 0.05% |  | transport, freight, rail - RER | 0.00137 | kg NMVOC | POFP - Photochemical oxidant formation | 0.00137 | 0.05158% | ¦ | Heat from Honeycomb Coal; Improved Stoves - CN | Fuel Processing | Current | 2013 Grid (IEA) | Not Applicable | Allocation, Physical
2hard coal briquettes production plant - RER | 2 | [6 empty] | 0.01% |  | hard coal briquettes production plant - RER | 0.00021 | kg NMVOC | POFP - Photochemical oxidant formation | 0.00021 | 0.007906% | ¦ | Heat from Honeycomb Coal; Improved Stoves - CN | Fuel Processing | Current | 2013 Grid (IEA) | Not Applicable | Allocation, Physical
2disposal, hard coal ash, 0% water, to residual material landfill - DE | 2 | [6 empty] | 0% |  | disposal, hard coal ash, 0% water, to residual material landfill - DE | 5.6108e-05 | kg NMVOC | POFP - Photochemical oxidant formation | 5.6108e-05 | 0.002112% | ¦ | Heat from Honeycomb Coal; Improved Stoves - CN | Fuel Processing | Current | 2013 Grid (IEA) | Not Applicable | Allocation, Physical
2electricity, medium voltage, production UCTE, at grid - UCTE | 2 | [6 empty] | 0% |  | electricity, medium voltage, production UCTE, at grid - UCTE | 0 | kg NMVOC | POFP - Photochemical oxidant formation | 0 | 0% | ¦ | Heat from Honeycomb Coal; Improved Stoves - CN | Fuel Processing | Current | 2013 Grid (IEA) | Not Applicable | Allocation, Physical
3transport, lorry >16t, fleet average - RER | 3 | [5 empty] | 0.56% |  |  | transport, lorry >16t, fleet average - RER | 0.01492 | kg NMVOC | POFP - Photochemical oxidant formation | 0.01492 | 0.5617% | ¦ | Heat from Honeycomb Coal; Improved Stoves - CN | Distribution | Current | 2013 Grid (IEA) | Not Applicable | Allocation, Physical
3transport, barge - RER | 3 | [5 empty] | 0.08% |  |  | transport, barge - RER | 0.00207 | kg NMVOC | POFP - Photochemical oxidant formation | 0.00207 | 0.07793% | ¦ | Heat from Honeycomb Coal; Improved Stoves - CN | Distribution | Current | 2013 Grid (IEA) | Not Applicable | Allocation, Physical
3transport, freight, rail - RER | 3 | [5 empty] | 0.05% |  |  | transport, freight, rail - RER | 0.00133 | kg NMVOC | POFP - Photochemical oxidant formation | 0.00133 | 0.05007% | ¦ | Heat from Honeycomb Coal; Improved Stoves - CN | Distribution | Current | 2013 Grid (IEA) | Not Applicable | Allocation, Physical
4disposal, lignite ash from stove, 0% water, to sanitary landfill - CH | 4 |  |  |  |  | 0.23% |  |  |  | disposal, lignite ash from stove, 0% water, to sanitary landfill - CH | 0.00604 | kg NMVOC | POFP - Photochemical oxidant formation | 0.00604 | 0.2274% | ¦ | Heat from Honeycomb Coal; Improved Stoves - CN | Cookstove Use | Current | 2013 Grid (IEA) | Not Applicable | Allocation, Physical
5Process | 5 |  |  |  | Contribution |  |  |  |  | Process | Amount | Unit |  |  |  | ¦ |  |  | Current | 2013 Grid (IEA) | Not Applicable | Allocation, Physical
5Heat from Honeycomb Coal; Improved Stoves - CN | 5 | OK |  |  | 100% |  |  |  |  | Heat from Honeycomb Coal; Improved Stoves - CN | 0.65501 | kg SO2 eq | TAP - Terrestrial acidification | 0.13352 | 20.38% | ¦ | Heat from Honeycomb Coal; Improved Stoves - CN | Cookstove Use | Current | 2013 Grid (IEA) | Not Applicable | Allocation, Physical
4Honeycomb coal briquette; at consumer - CN | 4 |  |  |  |  | 79.15% |  |  |  | Honeycomb coal briquette; at consumer - CN | 0.51843 | kg SO2 eq | TAP - Terrestrial acidification | -1e-05 | -0.001527% | ¦ | Heat from Honeycomb Coal; Improved Stoves - CN | Distribution | Current | 2013 Grid (IEA) | Not Applicable | Allocation, Physical
3honeycomb coal briquettes, at plant 2011 - CN | 3 | [5 empty] | 77.43% |  |  | honeycomb coal briquettes, at plant 2011 - CN | 0.50716 | kg SO2 eq | TAP - Terrestrial acidification | -1.1503e-06 | -0.0001756% | ¦ | Heat from Honeycomb Coal; Improved Stoves - CN | Fuel Processing | Current | 2013 Grid (IEA) | Not Applicable | Allocation, Physical
2honeycomb coal supply mix, at regional storage 2011 - CN | 2 | [6 empty] | 66.2% |  | honeycomb coal supply mix, at regional storage 2011 - CN | 0.43359 | kg SO2 eq | TAP - Terrestrial acidification | 1e-05 | 0.001527% | ¦ | Heat from Honeycomb Coal; Improved Stoves - CN | Fuel Processing | Current | 2013 Grid (IEA) | Not Applicable | Allocation, Physical
1honeycomb coal, at mine 2011 - CN | 1 | [7 empty] | 60.17% | honeycomb coal, at mine 2011 - CN | 0.3941 | kg SO2 eq | TAP - Terrestrial acidification | 0.3941 | 60.17% | ¦ | Heat from Honeycomb Coal; Improved Stoves - CN | Feedstock Production | Current | 2013 Grid (IEA) | Not Applicable | Allocation, Physical
1transport, freight, rail - RER | 1 | [7 empty] | 3.75% | transport, freight, rail - RER | 0.02455 | kg SO2 eq | TAP - Terrestrial acidification | 0.02455 | 3.748% | ¦ | Heat from Honeycomb Coal; Improved Stoves - CN | Fuel Processing | Current | 2013 Grid (IEA) | Not Applicable | Allocation, Physical
1Electricity; grid scenario; at consumer; production mix - CN | 1 | [7 empty] | 1.41% | Electricity; grid scenario; at consumer; production mix - CN | 0.0092 | kg SO2 eq | TAP - Terrestrial acidification | 0.0092 | 1.405% | ¦ | Heat from Honeycomb Coal; Improved Stoves - CN | Fuel Processing | Current | 2013 Grid (IEA) | Not Applicable | Allocation, Physical
1transport, barge - RER | 1 | [7 empty] | 0.78% | transport, barge - RER | 0.00513 | kg SO2 eq | TAP - Terrestrial acidification | 0.00513 | 0.7832% | ¦ | Heat from Honeycomb Coal; Improved Stoves - CN | Fuel Processing | Current | 2013 Grid (IEA) | Not Applicable | Allocation, Physical
1transport, lorry >16t, fleet average - RER | 1 | [7 empty] | 0.09% | transport, lorry >16t, fleet average - RER | 0.0006 | kg SO2 eq | TAP - Terrestrial acidification | 0.0006 | 0.0916% | ¦ | Heat from Honeycomb Coal; Improved Stoves - CN | Fuel Processing | Current | 2013 Grid (IEA) | Not Applicable | Allocation, Physical
1transport, freight, rail - CH | 1 | [7 empty] | 0% | transport, freight, rail - CH | 0 | kg SO2 eq | TAP - Terrestrial acidification | 0 | 0% | ¦ | Heat from Honeycomb Coal; Improved Stoves - CN | Fuel Processing | Current | 2013 Grid (IEA) | Not Applicable | Allocation, Physical
2bitumen, at refinery - RER | 2 | [6 empty] | 5.79% |  | bitumen, at refinery - RER | 0.03796 | kg SO2 eq | TAP - Terrestrial acidification | 0.03796 | 5.795% | ¦ | Heat from Honeycomb Coal; Improved Stoves - CN | Fuel Processing | Current | 2013 Grid (IEA) | Not Applicable | Allocation, Physical
2heat, at hard coal industrial furnace 1-10MW - RER | 2 | [6 empty] | 3.51% |  | heat, at hard coal industrial furnace 1-10MW - RER | 0.02296 | kg SO2 eq | TAP - Terrestrial acidification | 0.02296 | 3.505% | ¦ | Heat from Honeycomb Coal; Improved Stoves - CN | Fuel Processing | Current | 2013 Grid (IEA) | Not Applicable | Allocation, Physical
2Electricity; grid scenario; at consumer; production mix - CN | 2 | [6 empty] | 1.71% |  | Electricity; grid scenario; at consumer; production mix - CN | 0.01117 | kg SO2 eq | TAP - Terrestrial acidification | 0.01117 | 1.705% | ¦ | Heat from Honeycomb Coal; Improved Stoves - CN | Fuel Processing | Current | 2013 Grid (IEA) | Not Applicable | Allocation, Physical
2transport, freight, rail - RER | 2 | [6 empty] | 0.19% |  | transport, freight, rail - RER | 0.00125 | kg SO2 eq | TAP - Terrestrial acidification | 0.00125 | 0.1908% | ¦ | Heat from Honeycomb Coal; Improved Stoves - CN | Fuel Processing | Current | 2013 Grid (IEA) | Not Applicable | Allocation, Physical
2hard coal briquettes production plant - RER | 2 | [6 empty] | 0.03% |  | hard coal briquettes production plant - RER | 0.0002 | kg SO2 eq | TAP - Terrestrial acidification | 0.0002 | 0.03053% | ¦ | Heat from Honeycomb Coal; Improved Stoves - CN | Fuel Processing | Current | 2013 Grid (IEA) | Not Applicable | Allocation, Physical
2disposal, hard coal ash, 0% water, to residual material landfill - DE | 2 | [6 empty] | 0% |  | disposal, hard coal ash, 0% water, to residual material landfill - DE | 3.115e-05 | kg SO2 eq | TAP - Terrestrial acidification | 3.115e-05 | 0.004756% | ¦ | Heat from Honeycomb Coal; Improved Stoves - CN | Fuel Processing | Current | 2013 Grid (IEA) | Not Applicable | Allocation, Physical
2electricity, medium voltage, production UCTE, at grid - UCTE | 2 | [6 empty] | 0% |  | electricity, medium voltage, production UCTE, at grid - UCTE | 0 | kg SO2 eq | TAP - Terrestrial acidification | 0 | 0% | ¦ | Heat from Honeycomb Coal; Improved Stoves - CN | Fuel Processing | Current | 2013 Grid (IEA) | Not Applicable | Allocation, Physical
3transport, lorry >16t, fleet average - RER | 3 | [5 empty] | 1.34% |  |  | transport, lorry >16t, fleet average - RER | 0.00876 | kg SO2 eq | TAP - Terrestrial acidification | 0.00876 | 1.337% | ¦ | Heat from Honeycomb Coal; Improved Stoves - CN | Distribution | Current | 2013 Grid (IEA) | Not Applicable | Allocation, Physical
3transport, barge - RER | 3 | [5 empty] | 0.2% |  |  | transport, barge - RER | 0.00131 | kg SO2 eq | TAP - Terrestrial acidification | 0.00131 | 0.2% | ¦ | Heat from Honeycomb Coal; Improved Stoves - CN | Distribution | Current | 2013 Grid (IEA) | Not Applicable | Allocation, Physical
3transport, freight, rail - RER | 3 | [5 empty] | 0.18% |  |  | transport, freight, rail - RER | 0.00121 | kg SO2 eq | TAP - Terrestrial acidification | 0.00121 | 0.1847% | ¦ | Heat from Honeycomb Coal; Improved Stoves - CN | Distribution | Current | 2013 Grid (IEA) | Not Applicable | Allocation, Physical
4disposal, lignite ash from stove, 0% water, to sanitary landfill - CH | 4 |  |  |  |  | 0.47% |  |  |  | disposal, lignite ash from stove, 0% water, to sanitary landfill - CH | 0.00306 | kg SO2 eq | TAP - Terrestrial acidification | 0.00306 | 0.4672% | ¦ | Heat from Honeycomb Coal; Improved Stoves - CN | Cookstove Use | Current | 2013 Grid (IEA) | Not Applicable | Allocation, Physical
5Process | 5 |  |  |  | Contribution |  |  |  |  | Process | Amount | Unit |  | 0.50225 | 100% | ¦ |  |  | Current | 2013 Grid (IEA) | Not Applicable | Allocation, Physical
5Heat from Honeycomb Coal; Improved Stoves - CN | 5 | OK |  |  | 100% |  |  |  |  | Heat from Honeycomb Coal; Improved Stoves - CN | 0.50225 | m3 | WDP - Water depletion | 0 | 0% | ¦ | Heat from Honeycomb Coal; Improved Stoves - CN | Cookstove Use | Current | 2013 Grid (IEA) | Not Applicable | Allocation, Physical
4Honeycomb coal briquette; at consumer - CN | 4 |  |  |  |  | 97.61% |  |  |  | Honeycomb coal briquette; at consumer - CN | 0.49025 | m3 | WDP - Water depletion | 0 | 0% | ¦ | Heat from Honeycomb Coal; Improved Stoves - CN | Distribution | Current | 2013 Grid (IEA) | Not Applicable | Allocation, Physical
3honeycomb coal briquettes, at plant 2011 - CN | 3 | [5 empty] | 95.85% |  |  | honeycomb coal briquettes, at plant 2011 - CN | 0.48139 | m3 | WDP - Water depletion | 1e-05 | 0.001991% | ¦ | Heat from Honeycomb Coal; Improved Stoves - CN | Fuel Processing | Current | 2013 Grid (IEA) | Not Applicable | Allocation, Physical
2honeycomb coal supply mix, at regional storage 2011 - CN | 2 | [6 empty] | 86.13% |  | honeycomb coal supply mix, at regional storage 2011 - CN | 0.43259 | m3 | WDP - Water depletion | 0 | 0% | ¦ | Heat from Honeycomb Coal; Improved Stoves - CN | Fuel Processing | Current | 2013 Grid (IEA) | Not Applicable | Allocation, Physical
1honeycomb coal, at mine 2011 - CN | 1 | [7 empty] | 75.71% | honeycomb coal, at mine 2011 - CN | 0.38027 | m3 | WDP - Water depletion | 0.38027 | 75.71% | ¦ | Heat from Honeycomb Coal; Improved Stoves - CN | Feedstock Production | Current | 2013 Grid (IEA) | Not Applicable | Allocation, Physical
1transport, freight, rail - RER | 1 | [7 empty] | 8.47% | transport, freight, rail - RER | 0.04254 | m3 | WDP - Water depletion | 0.04254 | 8.47% | ¦ | Heat from Honeycomb Coal; Improved Stoves - CN | Fuel Processing | Current | 2013 Grid (IEA) | Not Applicable | Allocation, Physical
1Electricity; grid scenario; at consumer; production mix - CN | 1 | [7 empty] | 1.42% | Electricity; grid scenario; at consumer; production mix - CN | 0.00711 | m3 | WDP - Water depletion | 0.00711 | 1.416% | ¦ | Heat from Honeycomb Coal; Improved Stoves - CN | Fuel Processing | Current | 2013 Grid (IEA) | Not Applicable | Allocation, Physical
1transport, barge - RER | 1 | [7 empty] | 0.45% | transport, barge - RER | 0.00224 | m3 | WDP - Water depletion | 0.00224 | 0.446% | ¦ | Heat from Honeycomb Coal; Improved Stoves - CN | Fuel Processing | Current | 2013 Grid (IEA) | Not Applicable | Allocation, Physical
1transport, lorry >16t, fleet average - RER | 1 | [7 empty] | 0.08% | transport, lorry >16t, fleet average - RER | 0.00043 | m3 | WDP - Water depletion | 0.00043 | 0.08561% | ¦ | Heat from Honeycomb Coal; Improved Stoves - CN | Fuel Processing | Current | 2013 Grid (IEA) | Not Applicable | Allocation, Physical
1transport, freight, rail - CH | 1 | [7 empty] | 0% | transport, freight, rail - CH | 0 | m3 | WDP - Water depletion | 0 | 0% | ¦ | Heat from Honeycomb Coal; Improved Stoves - CN | Fuel Processing | Current | 2013 Grid (IEA) | Not Applicable | Allocation, Physical
2bitumen, at refinery - RER | 2 | [6 empty] | 6.68% |  | bitumen, at refinery - RER | 0.03357 | m3 | WDP - Water depletion | 0.03357 | 6.684% | ¦ | Heat from Honeycomb Coal; Improved Stoves - CN | Fuel Processing | Current | 2013 Grid (IEA) | Not Applicable | Allocation, Physical
2Electricity; grid scenario; at consumer; production mix - CN | 2 | [6 empty] | 1.72% |  | Electricity; grid scenario; at consumer; production mix - CN | 0.00863 | m3 | WDP - Water depletion | 0.00863 | 1.718% | ¦ | Heat from Honeycomb Coal; Improved Stoves - CN | Fuel Processing | Current | 2013 Grid (IEA) | Not Applicable | Allocation, Physical
2heat, at hard coal industrial furnace 1-10MW - RER | 2 | [6 empty] | 0.77% |  | heat, at hard coal industrial furnace 1-10MW - RER | 0.00388 | m3 | WDP - Water depletion | 0.00388 | 0.7725% | ¦ | Heat from Honeycomb Coal; Improved Stoves - CN | Fuel Processing | Current | 2013 Grid (IEA) | Not Applicable | Allocation, Physical
2transport, freight, rail - RER | 2 | [6 empty] | 0.43% |  | transport, freight, rail - RER | 0.00216 | m3 | WDP - Water depletion | 0.00216 | 0.4301% | ¦ | Heat from Honeycomb Coal; Improved Stoves - CN | Fuel Processing | Current | 2013 Grid (IEA) | Not Applicable | Allocation, Physical
2hard coal briquettes production plant - RER | 2 | [6 empty] | 0.07% |  | hard coal briquettes production plant - RER | 0.00037 | m3 | WDP - Water depletion | 0.00037 | 0.07367% | ¦ | Heat from Honeycomb Coal; Improved Stoves - CN | Fuel Processing | Current | 2013 Grid (IEA) | Not Applicable | Allocation, Physical
2disposal, hard coal ash, 0% water, to residual material landfill - DE | 2 | [6 empty] | 0.04% |  | disposal, hard coal ash, 0% water, to residual material landfill - DE | 0.00018 | m3 | WDP - Water depletion | 0.00018 | 0.03584% | ¦ | Heat from Honeycomb Coal; Improved Stoves - CN | Fuel Processing | Current | 2013 Grid (IEA) | Not Applicable | Allocation, Physical
2electricity, medium voltage, production UCTE, at grid - UCTE | 2 | [6 empty] | 0% |  | electricity, medium voltage, production UCTE, at grid - UCTE | 0 | m3 | WDP - Water depletion | 0 | 0% | ¦ | Heat from Honeycomb Coal; Improved Stoves - CN | Fuel Processing | Current | 2013 Grid (IEA) | Not Applicable | Allocation, Physical
3transport, lorry >16t, fleet average - RER | 3 | [5 empty] | 1.23% |  |  | transport, lorry >16t, fleet average - RER | 0.00619 | m3 | WDP - Water depletion | 0.00619 | 1.232% | ¦ | Heat from Honeycomb Coal; Improved Stoves - CN | Distribution | Current | 2013 Grid (IEA) | Not Applicable | Allocation, Physical
3transport, freight, rail - RER | 3 | [5 empty] | 0.42% |  |  | transport, freight, rail - RER | 0.0021 | m3 | WDP - Water depletion | 0.0021 | 0.4181% | ¦ | Heat from Honeycomb Coal; Improved Stoves - CN | Distribution | Current | 2013 Grid (IEA) | Not Applicable | Allocation, Physical
3transport, barge - RER | 3 | [5 empty] | 0.11% |  |  | transport, barge - RER | 0.00057 | m3 | WDP - Water depletion | 0.00057 | 0.1135% | ¦ | Heat from Honeycomb Coal; Improved Stoves - CN | Distribution | Current | 2013 Grid (IEA) | Not Applicable | Allocation, Physical
4disposal, lignite ash from stove, 0% water, to sanitary landfill - CH | 4 |  |  |  |  | 2.39% |  |  |  | disposal, lignite ash from stove, 0% water, to sanitary landfill - CH | 0.012 | m3 | WDP - Water depletion | 0.012 | 2.389% | ¦ | Heat from Honeycomb Coal; Improved Stoves - CN | Cookstove Use | Current | 2013 Grid (IEA) | Not Applicable | Allocation, Physical
5Process | 5 |  |  |  | Contribution |  |  |  |  | Process | Amount | Unit |  |  |  | ¦ |  |  |  |  | Not Applicable | Allocation, Physical
5Heat from Honeycomb Coal; Traditional Stoves - CN | 5 | OK |  |  | 100% |  |  |  |  | Heat from Honeycomb Coal; Traditional Stoves - CN | 0.18126 | kg BC eq | Black Carbon and Short-Lived Climate Pollutants | 0.17945 | 99% | ¦ | Heat from Honeycomb Coal; Traditional Stoves - CN | Cookstove Use | Current | 2013 Grid (IEA) | Not Applicable | Allocation, Physical
4Honeycomb coal briquette; at consumer - CN | 4 |  |  |  |  | 0.93% |  |  |  | Honeycomb coal briquette; at consumer - CN | 0.00168 | kg BC eq | Black Carbon and Short-Lived Climate Pollutants | -1.2538e-06 | -0.0006917% | ¦ | Heat from Honeycomb Coal; Traditional Stoves - CN | Distribution | Current | 2013 Grid (IEA) | Not Applicable | Allocation, Physical
3honeycomb coal briquettes, at plant 2011 - CN | 3 | [5 empty] | 0.67% |  |  | honeycomb coal briquettes, at plant 2011 - CN | 0.00121 | kg BC eq | Black Carbon and Short-Lived Climate Pollutants | 0.053594 | 29.57% | ¦ | Heat from Honeycomb Coal; Traditional Stoves - CN | Fuel Processing | Current | 2013 Grid (IEA) | Not Applicable | Allocation, Physical
2transport, freight, rail - RER | 2 | [6 empty] | 0.02% |  | transport, freight, rail - RER | 2.901e-05 | kg BC eq | Black Carbon and Short-Lived Climate Pollutants | 2.901e-05 | 0.016% | ¦ | Heat from Honeycomb Coal; Traditional Stoves - CN | Fuel Processing | Current | 2013 Grid (IEA) | Not Applicable | Allocation, Physical
2hard coal briquettes production plant - RER | 2 | [6 empty] | 0.01% |  | hard coal briquettes production plant - RER | 2.5067e-05 | kg BC eq | Black Carbon and Short-Lived Climate Pollutants | 2.5067e-05 | 0.01383% | ¦ | Heat from Honeycomb Coal; Traditional Stoves - CN | Fuel Processing | Current | 2013 Grid (IEA) | Not Applicable | Allocation, Physical
2disposal, hard coal ash, 0% water, to residual material landfill - DE | 2 | [6 empty] | 0% |  | disposal, hard coal ash, 0% water, to residual material landfill - DE | 1.659e-06 | kg BC eq | Black Carbon and Short-Lived Climate Pollutants | 1.659e-06 | 0.0009153% | ¦ | Heat from Honeycomb Coal; Traditional Stoves - CN | Fuel Processing | Current | 2013 Grid (IEA) | Not Applicable | Allocation, Physical
2electricity, medium voltage, production UCTE, at grid - UCTE | 2 | [6 empty] | 0% |  | electricity, medium voltage, production UCTE, at grid - UCTE | 0 | kg BC eq | Black Carbon and Short-Lived Climate Pollutants | 0 | 0% | ¦ | Heat from Honeycomb Coal; Traditional Stoves - CN | Fuel Processing | Current | 2013 Grid (IEA) | Not Applicable | Allocation, Physical
2Electricity; grid scenario; at consumer; production mix - CN | 2 | [6 empty] | -0.4% |  | Electricity; grid scenario; at consumer; production mix - CN | -0.00072 | kg BC eq | Black Carbon and Short-Lived Climate Pollutants | -0.00072 | -0.3972% | ¦ | Heat from Honeycomb Coal; Traditional Stoves - CN | Fuel Processing | Current | 2013 Grid (IEA) | Not Applicable | Allocation, Physical
2heat, at hard coal industrial furnace 1-10MW - RER | 2 | [6 empty] | -0.85% |  | heat, at hard coal industrial furnace 1-10MW - RER | -0.00154 | kg BC eq | Black Carbon and Short-Lived Climate Pollutants | -0.00154 | -0.8496% | ¦ | Heat from Honeycomb Coal; Traditional Stoves - CN | Fuel Processing | Current | 2013 Grid (IEA) | Not Applicable | Allocation, Physical
2bitumen, at refinery - RER | 2 | [6 empty] | -1.64% |  | bitumen, at refinery - RER | -0.00297 | kg BC eq | Black Carbon and Short-Lived Climate Pollutants | -0.00297 | -1.639% | ¦ | Heat from Honeycomb Coal; Traditional Stoves - CN | Fuel Processing | Current | 2013 Grid (IEA) | Not Applicable | Allocation, Physical
2honeycomb coal supply mix, at regional storage 2011 - CN | 2 | [6 empty] | -26.05% |  | honeycomb coal supply mix, at regional storage 2011 - CN | -0.04721 | kg BC eq | Black Carbon and Short-Lived Climate Pollutants | 2.0289e-06 | 0.001119% | ¦ | Heat from Honeycomb Coal; Traditional Stoves - CN | Fuel Processing | Current | 2013 Grid (IEA) | Not Applicable | Allocation, Physical
1transport, freight, rail - RER | 1 | [7 empty] | 0.32% | transport, freight, rail - RER | 0.00057 | kg BC eq | Black Carbon and Short-Lived Climate Pollutants | 0.00057 | 0.3145% | ¦ | Heat from Honeycomb Coal; Traditional Stoves - CN | Fuel Processing | Current | 2013 Grid (IEA) | Not Applicable | Allocation, Physical
1transport, barge - RER | 1 | [7 empty] | 0.07% | transport, barge - RER | 0.00013 | kg BC eq | Black Carbon and Short-Lived Climate Pollutants | 0.00013 | 0.07172% | ¦ | Heat from Honeycomb Coal; Traditional Stoves - CN | Fuel Processing | Current | 2013 Grid (IEA) | Not Applicable | Allocation, Physical
1transport, lorry >16t, fleet average - RER | 1 | [7 empty] | 0.02% | transport, lorry >16t, fleet average - RER | 2.7971e-05 | kg BC eq | Black Carbon and Short-Lived Climate Pollutants | 2.7971e-05 | 0.01543% | ¦ | Heat from Honeycomb Coal; Traditional Stoves - CN | Fuel Processing | Current | 2013 Grid (IEA) | Not Applicable | Allocation, Physical
1transport, freight, rail - CH | 1 | [7 empty] | 0% | transport, freight, rail - CH | 0 | kg BC eq | Black Carbon and Short-Lived Climate Pollutants | 0 | 0% | ¦ | Heat from Honeycomb Coal; Traditional Stoves - CN | Fuel Processing | Current | 2013 Grid (IEA) | Not Applicable | Allocation, Physical
1Electricity; grid scenario; at consumer; production mix - CN | 1 | [7 empty] | -0.33% | Electricity; grid scenario; at consumer; production mix - CN | -0.00059 | kg BC eq | Black Carbon and Short-Lived Climate Pollutants | -0.00059 | -0.3255% | ¦ | Heat from Honeycomb Coal; Traditional Stoves - CN | Fuel Processing | Current | 2013 Grid (IEA) | Not Applicable | Allocation, Physical
1honeycomb coal, at mine 2011 - CN | 1 | [7 empty] | -26.12% | honeycomb coal, at mine 2011 - CN | -0.04735 | kg BC eq | Black Carbon and Short-Lived Climate Pollutants | -0.04735 | -26.12% | ¦ | Heat from Honeycomb Coal; Traditional Stoves - CN | Feedstock Production | Current | 2013 Grid (IEA) | Not Applicable | Allocation, Physical
3transport, lorry >16t, fleet average - RER | 3 | [5 empty] | 0.22% |  |  | transport, lorry >16t, fleet average - RER | 0.00041 | kg BC eq | Black Carbon and Short-Lived Climate Pollutants | 0.00041 | 0.2262% | ¦ | Heat from Honeycomb Coal; Traditional Stoves - CN | Distribution | Current | 2013 Grid (IEA) | Not Applicable | Allocation, Physical
3transport, barge - RER | 3 | [5 empty] | 0.02% |  |  | transport, barge - RER | 3.311e-05 | kg BC eq | Black Carbon and Short-Lived Climate Pollutants | 3.311e-05 | 0.01827% | ¦ | Heat from Honeycomb Coal; Traditional Stoves - CN | Distribution | Current | 2013 Grid (IEA) | Not Applicable | Allocation, Physical
3transport, freight, rail - RER | 3 | [5 empty] | 0.02% |  |  | transport, freight, rail - RER | 2.8144e-05 | kg BC eq | Black Carbon and Short-Lived Climate Pollutants | 2.8144e-05 | 0.01553% | ¦ | Heat from Honeycomb Coal; Traditional Stoves - CN | Distribution | Current | 2013 Grid (IEA) | Not Applicable | Allocation, Physical
4disposal, lignite ash from stove, 0% water, to sanitary landfill - CH | 4 |  |  |  |  | 0.07% |  |  |  | disposal, lignite ash from stove, 0% water, to sanitary landfill - CH | 0.00013 | kg BC eq | Black Carbon and Short-Lived Climate Pollutants | 0.00013 | 0.07172% | ¦ | Heat from Honeycomb Coal; Traditional Stoves - CN | Cookstove Use | Current | 2013 Grid (IEA) | Not Applicable | Allocation, Physical
5Process | 5 |  |  |  | Contribution |  |  |  |  | Process | Amount | Unit |  |  |  | ¦ |  |  | Current | 2013 Grid (IEA) | Not Applicable | Allocation, Physical
5Heat from Honeycomb Coal; Traditional Stoves - CN | 5 | OK |  |  | 100% |  |  |  |  | Heat from Honeycomb Coal; Traditional Stoves - CN | 8101.6084 | MJ | Energy Demand - CED | 5341.1235 | 65.93% | ¦ | Heat from Honeycomb Coal; Traditional Stoves - CN | Cookstove Use | Current | 2013 Grid (IEA) | Not Applicable | Allocation, Physical
4Honeycomb coal briquette; at consumer - CN | 4 |  |  |  |  | 33.8% |  |  |  | Honeycomb coal briquette; at consumer - CN | 2738.6783 | MJ | Energy Demand - CED | 0 | 0% | ¦ | Heat from Honeycomb Coal; Traditional Stoves - CN | Distribution | Current | 2013 Grid (IEA) | Not Applicable | Allocation, Physical
3honeycomb coal briquettes, at plant 2011 - CN | 3 | [5 empty] | 32.9% |  |  | honeycomb coal briquettes, at plant 2011 - CN | 2665.1555 | MJ | Energy Demand - CED | 0 | 0% | ¦ | Heat from Honeycomb Coal; Traditional Stoves - CN | Fuel Processing | Current | 2013 Grid (IEA) | Not Applicable | Allocation, Physical
2honeycomb coal supply mix, at regional storage 2011 - CN | 2 | [6 empty] | 19.7% |  | honeycomb coal supply mix, at regional storage 2011 - CN | 1595.9939 | MJ | Energy Demand - CED | 0 | 0% | ¦ | Heat from Honeycomb Coal; Traditional Stoves - CN | Fuel Processing | Current | 2013 Grid (IEA) | Not Applicable | Allocation, Physical
1honeycomb coal, at mine 2011 - CN | 1 | [7 empty] | 16.42% | honeycomb coal, at mine 2011 - CN | 1330.5547 | MJ | Energy Demand - CED | 1330.5547 | 16.42% | ¦ | Heat from Honeycomb Coal; Traditional Stoves - CN | Feedstock Production | Current | 2013 Grid (IEA) | Not Applicable | Allocation, Physical
1transport, freight, rail - RER | 1 | [7 empty] | 2.61% | transport, freight, rail - RER | 211.3097 | MJ | Energy Demand - CED | 211.3097 | 2.608% | ¦ | Heat from Honeycomb Coal; Traditional Stoves - CN | Fuel Processing | Current | 2013 Grid (IEA) | Not Applicable | Allocation, Physical
1Electricity; grid scenario; at consumer; production mix - CN | 1 | [7 empty] | 0.36% | Electricity; grid scenario; at consumer; production mix - CN | 28.8518 | MJ | Energy Demand - CED | 28.8518 | 0.3561% | ¦ | Heat from Honeycomb Coal; Traditional Stoves - CN | Fuel Processing | Current | 2013 Grid (IEA) | Not Applicable | Allocation, Physical
1transport, barge - RER | 1 | [7 empty] | 0.26% | transport, barge - RER | 21.3051 | MJ | Energy Demand - CED | 21.3051 | 0.263% | ¦ | Heat from Honeycomb Coal; Traditional Stoves - CN | Fuel Processing | Current | 2013 Grid (IEA) | Not Applicable | Allocation, Physical
1transport, lorry >16t, fleet average - RER | 1 | [7 empty] | 0.05% | transport, lorry >16t, fleet average - RER | 3.9725 | MJ | Energy Demand - CED | 3.9725 | 0.04903% | ¦ | Heat from Honeycomb Coal; Traditional Stoves - CN | Fuel Processing | Current | 2013 Grid (IEA) | Not Applicable | Allocation, Physical
1transport, freight, rail - CH | 1 | [7 empty] | 0% | transport, freight, rail - CH | 0 | MJ | Energy Demand - CED | 0 | 0% | ¦ | Heat from Honeycomb Coal; Traditional Stoves - CN | Fuel Processing | Current | 2013 Grid (IEA) | Not Applicable | Allocation, Physical
2bitumen, at refinery - RER | 2 | [6 empty] | 11.36% |  | bitumen, at refinery - RER | 920.2195 | MJ | Energy Demand - CED | 920.2195 | 11.36% | ¦ | Heat from Honeycomb Coal; Traditional Stoves - CN | Fuel Processing | Current | 2013 Grid (IEA) | Not Applicable | Allocation, Physical
2heat, at hard coal industrial furnace 1-10MW - RER | 2 | [6 empty] | 1.25% |  | heat, at hard coal industrial furnace 1-10MW - RER | 101.1292 | MJ | Energy Demand - CED | 101.1292 | 1.248% | ¦ | Heat from Honeycomb Coal; Traditional Stoves - CN | Fuel Processing | Current | 2013 Grid (IEA) | Not Applicable | Allocation, Physical
2Electricity; grid scenario; at consumer; production mix - CN | 2 | [6 empty] | 0.43% |  | Electricity; grid scenario; at consumer; production mix - CN | 35.0315 | MJ | Energy Demand - CED | 35.0315 | 0.4324% | ¦ | Heat from Honeycomb Coal; Traditional Stoves - CN | Fuel Processing | Current | 2013 Grid (IEA) | Not Applicable | Allocation, Physical
2transport, freight, rail - RER | 2 | [6 empty] | 0.13% |  | transport, freight, rail - RER | 10.7342 | MJ | Energy Demand - CED | 10.7342 | 0.1325% | ¦ | Heat from Honeycomb Coal; Traditional Stoves - CN | Fuel Processing | Current | 2013 Grid (IEA) | Not Applicable | Allocation, Physical
2hard coal briquettes production plant - RER | 2 | [6 empty] | 0.02% |  | hard coal briquettes production plant - RER | 1.6433 | MJ | Energy Demand - CED | 1.6433 | 0.02028% | ¦ | Heat from Honeycomb Coal; Traditional Stoves - CN | Fuel Processing | Current | 2013 Grid (IEA) | Not Applicable | Allocation, Physical
2disposal, hard coal ash, 0% water, to residual material landfill - DE | 2 | [6 empty] | 0% |  | disposal, hard coal ash, 0% water, to residual material landfill - DE | 0.40404 | MJ | Energy Demand - CED | 0.40404 | 0.004987% | ¦ | Heat from Honeycomb Coal; Traditional Stoves - CN | Fuel Processing | Current | 2013 Grid (IEA) | Not Applicable | Allocation, Physical
2electricity, medium voltage, production UCTE, at grid - UCTE | 2 | [6 empty] | 0% |  | electricity, medium voltage, production UCTE, at grid - UCTE | 0 | MJ | Energy Demand - CED | 0 | 0% | ¦ | Heat from Honeycomb Coal; Traditional Stoves - CN | Fuel Processing | Current | 2013 Grid (IEA) | Not Applicable | Allocation, Physical
3transport, lorry >16t, fleet average - RER | 3 | [5 empty] | 0.71% |  |  | transport, lorry >16t, fleet average - RER | 57.6863 | MJ | Energy Demand - CED | 57.6863 | 0.712% | ¦ | Heat from Honeycomb Coal; Traditional Stoves - CN | Distribution | Current | 2013 Grid (IEA) | Not Applicable | Allocation, Physical
3transport, freight, rail - RER | 3 | [5 empty] | 0.13% |  |  | transport, freight, rail - RER | 10.4137 | MJ | Energy Demand - CED | 10.4137 | 0.1285% | ¦ | Heat from Honeycomb Coal; Traditional Stoves - CN | Distribution | Current | 2013 Grid (IEA) | Not Applicable | Allocation, Physical
3transport, barge - RER | 3 | [5 empty] | 0.07% |  |  | transport, barge - RER | 5.4227 | MJ | Energy Demand - CED | 5.4227 | 0.06693% | ¦ | Heat from Honeycomb Coal; Traditional Stoves - CN | Distribution | Current | 2013 Grid (IEA) | Not Applicable | Allocation, Physical
4disposal, lignite ash from stove, 0% water, to sanitary landfill - CH | 4 |  |  |  |  | 0.27% |  |  |  | disposal, lignite ash from stove, 0% water, to sanitary landfill - CH | 21.8066 | MJ | Energy Demand - CED | 21.8066 | 0.2692% | ¦ | Heat from Honeycomb Coal; Traditional Stoves - CN | Cookstove Use | Current | 2013 Grid (IEA) | Not Applicable | Allocation, Physical
5Process | 5 |  |  |  | Contribution |  |  |  |  | Process | Amount | Unit |  |  |  | ¦ |  |  | Current | 2013 Grid (IEA) | Not Applicable | Allocation, Physical
5Heat from Honeycomb Coal; Traditional Stoves - CN | 5 | OK |  |  | 100% |  |  |  |  | Heat from Honeycomb Coal; Traditional Stoves - CN | 190.0229 | kg oil eq | FDP - Fossil depletion | 127.5395 | 67.12% | ¦ | Heat from Honeycomb Coal; Traditional Stoves - CN | Cookstove Use | Current | 2013 Grid (IEA) | Not Applicable | Allocation, Physical
4Honeycomb coal briquette; at consumer - CN | 4 |  |  |  |  | 32.64% |  |  |  | Honeycomb coal briquette; at consumer - CN | 62.0313 | kg oil eq | FDP - Fossil depletion | 0 | 0% | ¦ | Heat from Honeycomb Coal; Traditional Stoves - CN | Distribution | Current | 2013 Grid (IEA) | Not Applicable | Allocation, Physical
3honeycomb coal briquettes, at plant 2011 - CN | 3 | [5 empty] | 31.85% |  |  | honeycomb coal briquettes, at plant 2011 - CN | 60.5155 | kg oil eq | FDP - Fossil depletion | -1e-05 | -5.263e-06% | ¦ | Heat from Honeycomb Coal; Traditional Stoves - CN | Fuel Processing | Current | 2013 Grid (IEA) | Not Applicable | Allocation, Physical
2honeycomb coal supply mix, at regional storage 2011 - CN | 2 | [6 empty] | 19.24% |  | honeycomb coal supply mix, at regional storage 2011 - CN | 36.5656 | kg oil eq | FDP - Fossil depletion | 1e-05 | 5.263e-06% | ¦ | Heat from Honeycomb Coal; Traditional Stoves - CN | Fuel Processing | Current | 2013 Grid (IEA) | Not Applicable | Allocation, Physical
1honeycomb coal, at mine 2011 - CN | 1 | [7 empty] | 17.08% | honeycomb coal, at mine 2011 - CN | 32.4632 | kg oil eq | FDP - Fossil depletion | 32.4632 | 17.08% | ¦ | Heat from Honeycomb Coal; Traditional Stoves - CN | Feedstock Production | Current | 2013 Grid (IEA) | Not Applicable | Allocation, Physical
1transport, freight, rail - RER | 1 | [7 empty] | 1.63% | transport, freight, rail - RER | 3.092 | kg oil eq | FDP - Fossil depletion | 3.092 | 1.627% | ¦ | Heat from Honeycomb Coal; Traditional Stoves - CN | Fuel Processing | Current | 2013 Grid (IEA) | Not Applicable | Allocation, Physical
1Electricity; grid scenario; at consumer; production mix - CN | 1 | [7 empty] | 0.25% | Electricity; grid scenario; at consumer; production mix - CN | 0.4709 | kg oil eq | FDP - Fossil depletion | 0.4709 | 0.2478% | ¦ | Heat from Honeycomb Coal; Traditional Stoves - CN | Fuel Processing | Current | 2013 Grid (IEA) | Not Applicable | Allocation, Physical
1transport, barge - RER | 1 | [7 empty] | 0.24% | transport, barge - RER | 0.45366 | kg oil eq | FDP - Fossil depletion | 0.45366 | 0.2387% | ¦ | Heat from Honeycomb Coal; Traditional Stoves - CN | Fuel Processing | Current | 2013 Grid (IEA) | Not Applicable | Allocation, Physical
1transport, lorry >16t, fleet average - RER | 1 | [7 empty] | 0.05% | transport, lorry >16t, fleet average - RER | 0.08594 | kg oil eq | FDP - Fossil depletion | 0.08594 | 0.04523% | ¦ | Heat from Honeycomb Coal; Traditional Stoves - CN | Fuel Processing | Current | 2013 Grid (IEA) | Not Applicable | Allocation, Physical
1transport, freight, rail - CH | 1 | [7 empty] | 0% | transport, freight, rail - CH | 0 | kg oil eq | FDP - Fossil depletion | 0 | 0% | ¦ | Heat from Honeycomb Coal; Traditional Stoves - CN | Fuel Processing | Current | 2013 Grid (IEA) | Not Applicable | Allocation, Physical
2bitumen, at refinery - RER | 2 | [6 empty] | 11.27% |  | bitumen, at refinery - RER | 21.4134 | kg oil eq | FDP - Fossil depletion | 21.4134 | 11.27% | ¦ | Heat from Honeycomb Coal; Traditional Stoves - CN | Fuel Processing | Current | 2013 Grid (IEA) | Not Applicable | Allocation, Physical
2heat, at hard coal industrial furnace 1-10MW - RER | 2 | [6 empty] | 0.93% |  | heat, at hard coal industrial furnace 1-10MW - RER | 1.7684 | kg oil eq | FDP - Fossil depletion | 1.7684 | 0.9306% | ¦ | Heat from Honeycomb Coal; Traditional Stoves - CN | Fuel Processing | Current | 2013 Grid (IEA) | Not Applicable | Allocation, Physical
2Electricity; grid scenario; at consumer; production mix - CN | 2 | [6 empty] | 0.3% |  | Electricity; grid scenario; at consumer; production mix - CN | 0.57176 | kg oil eq | FDP - Fossil depletion | 0.57176 | 0.3009% | ¦ | Heat from Honeycomb Coal; Traditional Stoves - CN | Fuel Processing | Current | 2013 Grid (IEA) | Not Applicable | Allocation, Physical
2transport, freight, rail - RER | 2 | [6 empty] | 0.08% |  | transport, freight, rail - RER | 0.15707 | kg oil eq | FDP - Fossil depletion | 0.15707 | 0.08266% | ¦ | Heat from Honeycomb Coal; Traditional Stoves - CN | Fuel Processing | Current | 2013 Grid (IEA) | Not Applicable | Allocation, Physical
2hard coal briquettes production plant - RER | 2 | [6 empty] | 0.02% |  | hard coal briquettes production plant - RER | 0.03017 | kg oil eq | FDP - Fossil depletion | 0.03017 | 0.01588% | ¦ | Heat from Honeycomb Coal; Traditional Stoves - CN | Fuel Processing | Current | 2013 Grid (IEA) | Not Applicable | Allocation, Physical
2disposal, hard coal ash, 0% water, to residual material landfill - DE | 2 | [6 empty] | 0% |  | disposal, hard coal ash, 0% water, to residual material landfill - DE | 0.00903 | kg oil eq | FDP - Fossil depletion | 0.00903 | 0.004752% | ¦ | Heat from Honeycomb Coal; Traditional Stoves - CN | Fuel Processing | Current | 2013 Grid (IEA) | Not Applicable | Allocation, Physical
2electricity, medium voltage, production UCTE, at grid - UCTE | 2 | [6 empty] | 0% |  | electricity, medium voltage, production UCTE, at grid - UCTE | 0 | kg oil eq | FDP - Fossil depletion | 0 | 0% | ¦ | Heat from Honeycomb Coal; Traditional Stoves - CN | Fuel Processing | Current | 2013 Grid (IEA) | Not Applicable | Allocation, Physical
3transport, lorry >16t, fleet average - RER | 3 | [5 empty] | 0.66% |  |  | transport, lorry >16t, fleet average - RER | 1.248 | kg oil eq | FDP - Fossil depletion | 1.248 | 0.6568% | ¦ | Heat from Honeycomb Coal; Traditional Stoves - CN | Distribution | Current | 2013 Grid (IEA) | Not Applicable | Allocation, Physical
3transport, freight, rail - RER | 3 | [5 empty] | 0.08% |  |  | transport, freight, rail - RER | 0.15238 | kg oil eq | FDP - Fossil depletion | 0.15238 | 0.08019% | ¦ | Heat from Honeycomb Coal; Traditional Stoves - CN | Distribution | Current | 2013 Grid (IEA) | Not Applicable | Allocation, Physical
3transport, barge - RER | 3 | [5 empty] | 0.06% |  |  | transport, barge - RER | 0.11547 | kg oil eq | FDP - Fossil depletion | 0.11547 | 0.06077% | ¦ | Heat from Honeycomb Coal; Traditional Stoves - CN | Distribution | Current | 2013 Grid (IEA) | Not Applicable | Allocation, Physical
4disposal, lignite ash from stove, 0% water, to sanitary landfill - CH | 4 |  |  |  |  | 0.24% |  |  |  | disposal, lignite ash from stove, 0% water, to sanitary landfill - CH | 0.45209 | kg oil eq | FDP - Fossil depletion | 0.45209 | 0.2379% | ¦ | Heat from Honeycomb Coal; Traditional Stoves - CN | Cookstove Use | Current | 2013 Grid (IEA) | Not Applicable | Allocation, Physical
5Process | 5 |  |  |  | Contribution |  |  |  |  | Process | Amount | Unit |  |  |  | ¦ |  |  | Current | 2013 Grid (IEA) | Not Applicable | Allocation, Physical
5Heat from Honeycomb Coal; Traditional Stoves - CN | 5 | OK |  |  | 100% |  |  |  |  | Heat from Honeycomb Coal; Traditional Stoves - CN | 0.10653 | kg P eq | FEP - Freshwater eutrophication | 0 | 0% | ¦ | Heat from Honeycomb Coal; Traditional Stoves - CN | Cookstove Use | Current | 2013 Grid (IEA) | Not Applicable | Allocation, Physical
4Honeycomb coal briquette; at consumer - CN | 4 |  |  |  |  | 99.72% |  |  |  | Honeycomb coal briquette; at consumer - CN | 0.10623 | kg P eq | FEP - Freshwater eutrophication | -9.01e-06 | -0.008458% | ¦ | Heat from Honeycomb Coal; Traditional Stoves - CN | Distribution | Current | 2013 Grid (IEA) | Not Applicable | Allocation, Physical
3honeycomb coal briquettes, at plant 2011 - CN | 3 | [5 empty] | 99.04% |  |  | honeycomb coal briquettes, at plant 2011 - CN | 0.10551 | kg P eq | FEP - Freshwater eutrophication | -8.5244e-06 | -0.008002% | ¦ | Heat from Honeycomb Coal; Traditional Stoves - CN | Fuel Processing | Current | 2013 Grid (IEA) | Not Applicable | Allocation, Physical
2honeycomb coal supply mix, at regional storage 2011 - CN | 2 | [6 empty] | 93.83% |  | honeycomb coal supply mix, at regional storage 2011 - CN | 0.09996 | kg P eq | FEP - Freshwater eutrophication | 6.8099e-06 | 0.006392% | ¦ | Heat from Honeycomb Coal; Traditional Stoves - CN | Fuel Processing | Current | 2013 Grid (IEA) | Not Applicable | Allocation, Physical
1honeycomb coal, at mine 2011 - CN | 1 | [7 empty] | 86.89% | honeycomb coal, at mine 2011 - CN | 0.09257 | kg P eq | FEP - Freshwater eutrophication | 0.09257 | 86.9% | ¦ | Heat from Honeycomb Coal; Traditional Stoves - CN | Feedstock Production | Current | 2013 Grid (IEA) | Not Applicable | Allocation, Physical
1transport, freight, rail - RER | 1 | [7 empty] | 6.44% | transport, freight, rail - RER | 0.00686 | kg P eq | FEP - Freshwater eutrophication | 0.00686 | 6.44% | ¦ | Heat from Honeycomb Coal; Traditional Stoves - CN | Fuel Processing | Current | 2013 Grid (IEA) | Not Applicable | Allocation, Physical
1Electricity; grid scenario; at consumer; production mix - CN | 1 | [7 empty] | 0.29% | Electricity; grid scenario; at consumer; production mix - CN | 0.00031 | kg P eq | FEP - Freshwater eutrophication | 0.00031 | 0.291% | ¦ | Heat from Honeycomb Coal; Traditional Stoves - CN | Fuel Processing | Current | 2013 Grid (IEA) | Not Applicable | Allocation, Physical
1transport, barge - RER | 1 | [7 empty] | 0.18% | transport, barge - RER | 0.00019 | kg P eq | FEP - Freshwater eutrophication | 0.00019 | 0.1784% | ¦ | Heat from Honeycomb Coal; Traditional Stoves - CN | Fuel Processing | Current | 2013 Grid (IEA) | Not Applicable | Allocation, Physical
1transport, lorry >16t, fleet average - RER | 1 | [7 empty] | 0.02% | transport, lorry >16t, fleet average - RER | 2.319e-05 | kg P eq | FEP - Freshwater eutrophication | 2.319e-05 | 0.02177% | ¦ | Heat from Honeycomb Coal; Traditional Stoves - CN | Fuel Processing | Current | 2013 Grid (IEA) | Not Applicable | Allocation, Physical
1transport, freight, rail - CH | 1 | [7 empty] | 0% | transport, freight, rail - CH | 0 | kg P eq | FEP - Freshwater eutrophication | 0 | 0% | ¦ | Heat from Honeycomb Coal; Traditional Stoves - CN | Fuel Processing | Current | 2013 Grid (IEA) | Not Applicable | Allocation, Physical
2heat, at hard coal industrial furnace 1-10MW - RER | 2 | [6 empty] | 2.57% |  | heat, at hard coal industrial furnace 1-10MW - RER | 0.00274 | kg P eq | FEP - Freshwater eutrophication | 0.00274 | 2.572% | ¦ | Heat from Honeycomb Coal; Traditional Stoves - CN | Fuel Processing | Current | 2013 Grid (IEA) | Not Applicable | Allocation, Physical
2bitumen, at refinery - RER | 2 | [6 empty] | 1.52% |  | bitumen, at refinery - RER | 0.00162 | kg P eq | FEP - Freshwater eutrophication | 0.00162 | 1.521% | ¦ | Heat from Honeycomb Coal; Traditional Stoves - CN | Fuel Processing | Current | 2013 Grid (IEA) | Not Applicable | Allocation, Physical
2disposal, hard coal ash, 0% water, to residual material landfill - DE | 2 | [6 empty] | 0.4% |  | disposal, hard coal ash, 0% water, to residual material landfill - DE | 0.00043 | kg P eq | FEP - Freshwater eutrophication | 0.00043 | 0.4036% | ¦ | Heat from Honeycomb Coal; Traditional Stoves - CN | Fuel Processing | Current | 2013 Grid (IEA) | Not Applicable | Allocation, Physical
2Electricity; grid scenario; at consumer; production mix - CN | 2 | [6 empty] | 0.35% |  | Electricity; grid scenario; at consumer; production mix - CN | 0.00038 | kg P eq | FEP - Freshwater eutrophication | 0.00038 | 0.3567% | ¦ | Heat from Honeycomb Coal; Traditional Stoves - CN | Fuel Processing | Current | 2013 Grid (IEA) | Not Applicable | Allocation, Physical
2transport, freight, rail - RER | 2 | [6 empty] | 0.33% |  | transport, freight, rail - RER | 0.00035 | kg P eq | FEP - Freshwater eutrophication | 0.00035 | 0.3285% | ¦ | Heat from Honeycomb Coal; Traditional Stoves - CN | Fuel Processing | Current | 2013 Grid (IEA) | Not Applicable | Allocation, Physical
2hard coal briquettes production plant - RER | 2 | [6 empty] | 0.04% |  | hard coal briquettes production plant - RER | 3.8524e-05 | kg P eq | FEP - Freshwater eutrophication | 3.8524e-05 | 0.03616% | ¦ | Heat from Honeycomb Coal; Traditional Stoves - CN | Fuel Processing | Current | 2013 Grid (IEA) | Not Applicable | Allocation, Physical
2electricity, medium voltage, production UCTE, at grid - UCTE | 2 | [6 empty] | 0% |  | electricity, medium voltage, production UCTE, at grid - UCTE | 0 | kg P eq | FEP - Freshwater eutrophication | 0 | 0% | ¦ | Heat from Honeycomb Coal; Traditional Stoves - CN | Fuel Processing | Current | 2013 Grid (IEA) | Not Applicable | Allocation, Physical
3transport, freight, rail - RER | 3 | [5 empty] | 0.32% |  |  | transport, freight, rail - RER | 0.00034 | kg P eq | FEP - Freshwater eutrophication | 0.00034 | 0.3192% | ¦ | Heat from Honeycomb Coal; Traditional Stoves - CN | Distribution | Current | 2013 Grid (IEA) | Not Applicable | Allocation, Physical
3transport, lorry >16t, fleet average - RER | 3 | [5 empty] | 0.32% |  |  | transport, lorry >16t, fleet average - RER | 0.00034 | kg P eq | FEP - Freshwater eutrophication | 0.00034 | 0.3192% | ¦ | Heat from Honeycomb Coal; Traditional Stoves - CN | Distribution | Current | 2013 Grid (IEA) | Not Applicable | Allocation, Physical
3transport, barge - RER | 3 | [5 empty] | 0.05% |  |  | transport, barge - RER | 4.901e-05 | kg P eq | FEP - Freshwater eutrophication | 4.901e-05 | 0.04601% | ¦ | Heat from Honeycomb Coal; Traditional Stoves - CN | Distribution | Current | 2013 Grid (IEA) | Not Applicable | Allocation, Physical
4disposal, lignite ash from stove, 0% water, to sanitary landfill - CH | 4 |  |  |  |  | 0.28% |  |  |  | disposal, lignite ash from stove, 0% water, to sanitary landfill - CH | 0.0003 | kg P eq | FEP - Freshwater eutrophication | 0.0003 | 0.2816% | ¦ | Heat from Honeycomb Coal; Traditional Stoves - CN | Cookstove Use | Current | 2013 Grid (IEA) | Not Applicable | Allocation, Physical
5Process | 5 |  |  |  | Contribution |  |  |  |  | Process | Amount | Unit |  |  |  | ¦ |  |  | Current | 2013 Grid (IEA) | Not Applicable | Allocation, Physical
5Heat from Honeycomb Coal; Traditional Stoves - CN | 5 | OK |  |  | 100% |  |  |  |  | Heat from Honeycomb Coal; Traditional Stoves - CN | 595.4998 | kg CO2 eq | GCCP100 - Climate Change | 326.3418 | 54.8% | ¦ | Heat from Honeycomb Coal; Traditional Stoves - CN | Cookstove Use | Current | 2013 Grid (IEA) | Not Applicable | Allocation, Physical
4Honeycomb coal briquette; at consumer - CN | 4 |  |  |  |  | 44.32% |  |  |  | Honeycomb coal briquette; at consumer - CN | 263.9073 | kg CO2 eq | GCCP100 - Climate Change | 0 | 0% | ¦ | Heat from Honeycomb Coal; Traditional Stoves - CN | Distribution | Current | 2013 Grid (IEA) | Not Applicable | Allocation, Physical
3honeycomb coal briquettes, at plant 2011 - CN | 3 | [5 empty] | 43.57% |  |  | honeycomb coal briquettes, at plant 2011 - CN | 259.4685 | kg CO2 eq | GCCP100 - Climate Change | -1e-05 | -1.679e-06% | ¦ | Heat from Honeycomb Coal; Traditional Stoves - CN | Fuel Processing | Current | 2013 Grid (IEA) | Not Applicable | Allocation, Physical
2honeycomb coal supply mix, at regional storage 2011 - CN | 2 | [6 empty] | 40.24% |  | honeycomb coal supply mix, at regional storage 2011 - CN | 239.604 | kg CO2 eq | GCCP100 - Climate Change | 0 | 0% | ¦ | Heat from Honeycomb Coal; Traditional Stoves - CN | Fuel Processing | Current | 2013 Grid (IEA) | Not Applicable | Allocation, Physical
1honeycomb coal, at mine 2011 - CN | 1 | [7 empty] | 37.71% | honeycomb coal, at mine 2011 - CN | 224.5395 | kg CO2 eq | GCCP100 - Climate Change | 224.5395 | 37.71% | ¦ | Heat from Honeycomb Coal; Traditional Stoves - CN | Feedstock Production | Current | 2013 Grid (IEA) | Not Applicable | Allocation, Physical
1transport, freight, rail - RER | 1 | [7 empty] | 1.82% | transport, freight, rail - RER | 10.8406 | kg CO2 eq | GCCP100 - Climate Change | 10.8406 | 1.82% | ¦ | Heat from Honeycomb Coal; Traditional Stoves - CN | Fuel Processing | Current | 2013 Grid (IEA) | Not Applicable | Allocation, Physical
1Electricity; grid scenario; at consumer; production mix - CN | 1 | [7 empty] | 0.41% | Electricity; grid scenario; at consumer; production mix - CN | 2.4455 | kg CO2 eq | GCCP100 - Climate Change | 2.4455 | 0.4107% | ¦ | Heat from Honeycomb Coal; Traditional Stoves - CN | Fuel Processing | Current | 2013 Grid (IEA) | Not Applicable | Allocation, Physical
1transport, barge - RER | 1 | [7 empty] | 0.26% | transport, barge - RER | 1.5364 | kg CO2 eq | GCCP100 - Climate Change | 1.5364 | 0.258% | ¦ | Heat from Honeycomb Coal; Traditional Stoves - CN | Fuel Processing | Current | 2013 Grid (IEA) | Not Applicable | Allocation, Physical
1transport, lorry >16t, fleet average - RER | 1 | [7 empty] | 0.04% | transport, lorry >16t, fleet average - RER | 0.24195 | kg CO2 eq | GCCP100 - Climate Change | 0.24195 | 0.04063% | ¦ | Heat from Honeycomb Coal; Traditional Stoves - CN | Fuel Processing | Current | 2013 Grid (IEA) | Not Applicable | Allocation, Physical
1transport, freight, rail - CH | 1 | [7 empty] | 0% | transport, freight, rail - CH | 0 | kg CO2 eq | GCCP100 - Climate Change | 0 | 0% | ¦ | Heat from Honeycomb Coal; Traditional Stoves - CN | Fuel Processing | Current | 2013 Grid (IEA) | Not Applicable | Allocation, Physical
2heat, at hard coal industrial furnace 1-10MW - RER | 2 | [6 empty] | 1.38% |  | heat, at hard coal industrial furnace 1-10MW - RER | 8.2033 | kg CO2 eq | GCCP100 - Climate Change | 8.2033 | 1.378% | ¦ | Heat from Honeycomb Coal; Traditional Stoves - CN | Fuel Processing | Current | 2013 Grid (IEA) | Not Applicable | Allocation, Physical
2bitumen, at refinery - RER | 2 | [6 empty] | 1.35% |  | bitumen, at refinery - RER | 8.0261 | kg CO2 eq | GCCP100 - Climate Change | 8.0261 | 1.348% | ¦ | Heat from Honeycomb Coal; Traditional Stoves - CN | Fuel Processing | Current | 2013 Grid (IEA) | Not Applicable | Allocation, Physical
2Electricity; grid scenario; at consumer; production mix - CN | 2 | [6 empty] | 0.5% |  | Electricity; grid scenario; at consumer; production mix - CN | 2.9693 | kg CO2 eq | GCCP100 - Climate Change | 2.9693 | 0.4986% | ¦ | Heat from Honeycomb Coal; Traditional Stoves - CN | Fuel Processing | Current | 2013 Grid (IEA) | Not Applicable | Allocation, Physical
2transport, freight, rail - RER | 2 | [6 empty] | 0.09% |  | transport, freight, rail - RER | 0.55069 | kg CO2 eq | GCCP100 - Climate Change | 0.55069 | 0.09248% | ¦ | Heat from Honeycomb Coal; Traditional Stoves - CN | Fuel Processing | Current | 2013 Grid (IEA) | Not Applicable | Allocation, Physical
2hard coal briquettes production plant - RER | 2 | [6 empty] | 0.02% |  | hard coal briquettes production plant - RER | 0.10227 | kg CO2 eq | GCCP100 - Climate Change | 0.10227 | 0.01717% | ¦ | Heat from Honeycomb Coal; Traditional Stoves - CN | Fuel Processing | Current | 2013 Grid (IEA) | Not Applicable | Allocation, Physical
2disposal, hard coal ash, 0% water, to residual material landfill - DE | 2 | [6 empty] | 0% |  | disposal, hard coal ash, 0% water, to residual material landfill - DE | 0.01278 | kg CO2 eq | GCCP100 - Climate Change | 0.01278 | 0.002146% | ¦ | Heat from Honeycomb Coal; Traditional Stoves - CN | Fuel Processing | Current | 2013 Grid (IEA) | Not Applicable | Allocation, Physical
2electricity, medium voltage, production UCTE, at grid - UCTE | 2 | [6 empty] | 0% |  | electricity, medium voltage, production UCTE, at grid - UCTE | 0 | kg CO2 eq | GCCP100 - Climate Change | 0 | 0% | ¦ | Heat from Honeycomb Coal; Traditional Stoves - CN | Fuel Processing | Current | 2013 Grid (IEA) | Not Applicable | Allocation, Physical
3transport, lorry >16t, fleet average - RER | 3 | [5 empty] | 0.59% |  |  | transport, lorry >16t, fleet average - RER | 3.5135 | kg CO2 eq | GCCP100 - Climate Change | 3.5135 | 0.59% | ¦ | Heat from Honeycomb Coal; Traditional Stoves - CN | Distribution | Current | 2013 Grid (IEA) | Not Applicable | Allocation, Physical
3transport, freight, rail - RER | 3 | [5 empty] | 0.09% |  |  | transport, freight, rail - RER | 0.53424 | kg CO2 eq | GCCP100 - Climate Change | 0.53424 | 0.08971% | ¦ | Heat from Honeycomb Coal; Traditional Stoves - CN | Distribution | Current | 2013 Grid (IEA) | Not Applicable | Allocation, Physical
3transport, barge - RER | 3 | [5 empty] | 0.07% |  |  | transport, barge - RER | 0.39105 | kg CO2 eq | GCCP100 - Climate Change | 0.39105 | 0.06567% | ¦ | Heat from Honeycomb Coal; Traditional Stoves - CN | Distribution | Current | 2013 Grid (IEA) | Not Applicable | Allocation, Physical
4disposal, lignite ash from stove, 0% water, to sanitary landfill - CH | 4 |  |  |  |  | 0.88% |  |  |  | disposal, lignite ash from stove, 0% water, to sanitary landfill - CH | 5.2507 | kg CO2 eq | GCCP100 - Climate Change | 5.2507 | 0.8817% | ¦ | Heat from Honeycomb Coal; Traditional Stoves - CN | Cookstove Use | Current | 2013 Grid (IEA) | Not Applicable | Allocation, Physical
5Process | 5 |  |  |  | Contribution |  |  |  |  | Process | Amount | Unit |  |  |  | ¦ |  |  | Current | 2013 Grid (IEA) | Not Applicable | Allocation, Physical
5Heat from Honeycomb Coal; Traditional Stoves - CN | 5 | OK |  |  | 100% |  |  |  |  | Heat from Honeycomb Coal; Traditional Stoves - CN | 1.4582e-07 | kg CFC-11 eq | ODP - Ozone depletion | 2.5e-13 | 0.0001714% | ¦ | Heat from Honeycomb Coal; Traditional Stoves - CN | Cookstove Use | Current | 2013 Grid (IEA) | Not Applicable | Allocation, Physical
4Honeycomb coal briquette; at consumer - CN | 4 |  |  |  |  | 97.33% |  |  |  | Honeycomb coal briquette; at consumer - CN | 1.4192e-07 | kg CFC-11 eq | ODP - Ozone depletion | -6.5e-14 | -4.458e-05% | ¦ | Heat from Honeycomb Coal; Traditional Stoves - CN | Distribution | Current | 2013 Grid (IEA) | Not Applicable | Allocation, Physical
3honeycomb coal briquettes, at plant 2011 - CN | 3 | [5 empty] | 89.12% |  |  | honeycomb coal briquettes, at plant 2011 - CN | 1.2995e-07 | kg CFC-11 eq | ODP - Ozone depletion | -6.0091e-08 | -41.21% | ¦ | Heat from Honeycomb Coal; Traditional Stoves - CN | Fuel Processing | Current | 2013 Grid (IEA) | Not Applicable | Allocation, Physical
2honeycomb coal supply mix, at regional storage 2011 - CN | 2 | [6 empty] | 66.14% |  | honeycomb coal supply mix, at regional storage 2011 - CN | 9.645e-08 | kg CFC-11 eq | ODP - Ozone depletion | 9.645e-08 | 66.14% | ¦ | Heat from Honeycomb Coal; Traditional Stoves - CN | Fuel Processing | Current | 2013 Grid (IEA) | Not Applicable | Allocation, Physical
1transport, freight, rail - RER | 1 | [7 empty] | 0.5807 | transport, freight, rail - RER | 8.4679e-08 | kg CFC-11 eq | ODP - Ozone depletion | 4.832e-08 | 33.14% | ¦ | Heat from Honeycomb Coal; Traditional Stoves - CN | Fuel Processing | Current | 2013 Grid (IEA) | Not Applicable | Allocation, Physical
1honeycomb coal, at mine 2011 - CN | 1 | [7 empty] | 5.64% | honeycomb coal, at mine 2011 - CN | 8.2302e-09 | kg CFC-11 eq | ODP - Ozone depletion | 8.2302e-09 | 5.644% | ¦ | Heat from Honeycomb Coal; Traditional Stoves - CN | Feedstock Production | Current | 2013 Grid (IEA) | Not Applicable | Allocation, Physical
1transport, barge - RER | 1 | [7 empty] | 1.63% | transport, barge - RER | 2.3767e-09 | kg CFC-11 eq | ODP - Ozone depletion | 2.3767e-09 | 1.63% | ¦ | Heat from Honeycomb Coal; Traditional Stoves - CN | Fuel Processing | Current | 2013 Grid (IEA) | Not Applicable | Allocation, Physical
1Electricity; grid scenario; at consumer; production mix - CN | 1 | [7 empty] | 0.46% | Electricity; grid scenario; at consumer; production mix - CN | 6.681e-10 | kg CFC-11 eq | ODP - Ozone depletion | 6.681e-10 | 0.4582% | ¦ | Heat from Honeycomb Coal; Traditional Stoves - CN | Fuel Processing | Current | 2013 Grid (IEA) | Not Applicable | Allocation, Physical
1transport, lorry >16t, fleet average - RER | 1 | [7 empty] | 0.34% | transport, lorry >16t, fleet average - RER | 4.9526e-10 | kg CFC-11 eq | ODP - Ozone depletion | 4.9526e-10 | 0.3396% | ¦ | Heat from Honeycomb Coal; Traditional Stoves - CN | Fuel Processing | Current | 2013 Grid (IEA) | Not Applicable | Allocation, Physical
1transport, freight, rail - CH | 1 | [7 empty] | 0% | transport, freight, rail - CH | 0 | kg CFC-11 eq | ODP - Ozone depletion | 0 | 0% | ¦ | Heat from Honeycomb Coal; Traditional Stoves - CN | Fuel Processing | Current | 2013 Grid (IEA) | Not Applicable | Allocation, Physical
2bitumen, at refinery - RER | 2 | [6 empty] | 0.1686 |  | bitumen, at refinery - RER | 2.4589e-08 | kg CFC-11 eq | ODP - Ozone depletion | 2.4589e-08 | 16.86% | ¦ | Heat from Honeycomb Coal; Traditional Stoves - CN | Fuel Processing | Current | 2013 Grid (IEA) | Not Applicable | Allocation, Physical
2transport, freight, rail - RER | 2 | [6 empty] | 2.95% |  | transport, freight, rail - RER | 4.3016e-09 | kg CFC-11 eq | ODP - Ozone depletion | 4.3016e-09 | 2.95% | ¦ | Heat from Honeycomb Coal; Traditional Stoves - CN | Fuel Processing | Current | 2013 Grid (IEA) | Not Applicable | Allocation, Physical
2heat, at hard coal industrial furnace 1-10MW - RER | 2 | [6 empty] | 2.38% |  | heat, at hard coal industrial furnace 1-10MW - RER | 3.467e-09 | kg CFC-11 eq | ODP - Ozone depletion | 3.467e-09 | 2.378% | ¦ | Heat from Honeycomb Coal; Traditional Stoves - CN | Fuel Processing | Current | 2013 Grid (IEA) | Not Applicable | Allocation, Physical
2Electricity; grid scenario; at consumer; production mix - CN | 2 | [6 empty] | 0.56% |  | Electricity; grid scenario; at consumer; production mix - CN | 8.112e-10 | kg CFC-11 eq | ODP - Ozone depletion | 8.112e-10 | 0.5563% | ¦ | Heat from Honeycomb Coal; Traditional Stoves - CN | Fuel Processing | Current | 2013 Grid (IEA) | Not Applicable | Allocation, Physical
2hard coal briquettes production plant - RER | 2 | [6 empty] | 0.21% |  | hard coal briquettes production plant - RER | 3.0553e-10 | kg CFC-11 eq | ODP - Ozone depletion | 3.0553e-10 | 0.2095% | ¦ | Heat from Honeycomb Coal; Traditional Stoves - CN | Fuel Processing | Current | 2013 Grid (IEA) | Not Applicable | Allocation, Physical
2disposal, hard coal ash, 0% water, to residual material landfill - DE | 2 | [6 empty] | 0.02% |  | disposal, hard coal ash, 0% water, to residual material landfill - DE | 2.7283e-11 | kg CFC-11 eq | ODP - Ozone depletion | 2.7283e-11 | 0.01871% | ¦ | Heat from Honeycomb Coal; Traditional Stoves - CN | Fuel Processing | Current | 2013 Grid (IEA) | Not Applicable | Allocation, Physical
2electricity, medium voltage, production UCTE, at grid - UCTE | 2 | [6 empty] | 0% |  | electricity, medium voltage, production UCTE, at grid - UCTE | 0 | kg CFC-11 eq | ODP - Ozone depletion | 0 | 0% | ¦ | Heat from Honeycomb Coal; Traditional Stoves - CN | Fuel Processing | Current | 2013 Grid (IEA) | Not Applicable | Allocation, Physical
3transport, lorry >16t, fleet average - RER | 3 | [5 empty] | 4.93% |  |  | transport, lorry >16t, fleet average - RER | 7.192e-09 | kg CFC-11 eq | ODP - Ozone depletion | 7.192e-09 | 4.932% | ¦ | Heat from Honeycomb Coal; Traditional Stoves - CN | Distribution | Current | 2013 Grid (IEA) | Not Applicable | Allocation, Physical
3transport, freight, rail - RER | 3 | [5 empty] | 2.86% |  |  | transport, freight, rail - RER | 4.1732e-09 | kg CFC-11 eq | ODP - Ozone depletion | 4.1732e-09 | 2.862% | ¦ | Heat from Honeycomb Coal; Traditional Stoves - CN | Distribution | Current | 2013 Grid (IEA) | Not Applicable | Allocation, Physical
3transport, barge - RER | 3 | [5 empty] | 0.41% |  |  | transport, barge - RER | 6.0495e-10 | kg CFC-11 eq | ODP - Ozone depletion | 6.0495e-10 | 0.4149% | ¦ | Heat from Honeycomb Coal; Traditional Stoves - CN | Distribution | Current | 2013 Grid (IEA) | Not Applicable | Allocation, Physical
4disposal, lignite ash from stove, 0% water, to sanitary landfill - CH | 4 |  |  |  |  | 2.67% |  |  |  | disposal, lignite ash from stove, 0% water, to sanitary landfill - CH | 3.8967e-09 | kg CFC-11 eq | ODP - Ozone depletion | 3.8967e-09 | 2.672% | ¦ | Heat from Honeycomb Coal; Traditional Stoves - CN | Cookstove Use | Current | 2013 Grid (IEA) | Not Applicable | Allocation, Physical
5 | 5 |  |  |  | Contribution | [10 empty] | ¦ |  |  | Current | 2013 Grid (IEA) | Not Applicable | Allocation, Physical
5Heat from Honeycomb Coal; Traditional Stoves - CN | 5 | OK |  |  | 100% |  |  |  |  | Heat from Honeycomb Coal; Traditional Stoves - CN | 1.2824 | kg PM10 eq | PMFP - Particulate matter formation | 0.73216 | 57.09% | ¦ | Heat from Honeycomb Coal; Traditional Stoves - CN | Cookstove Use | Current | 2013 Grid (IEA) | Not Applicable | Allocation, Physical
4Honeycomb coal briquette; at consumer - CN | 4 |  |  |  |  | 42.72% |  |  |  | Honeycomb coal briquette; at consumer - CN | 0.5478 | kg PM10 eq | PMFP - Particulate matter formation | 0 | 0% | ¦ | Heat from Honeycomb Coal; Traditional Stoves - CN | Distribution | Current | 2013 Grid (IEA) | Not Applicable | Allocation, Physical
3honeycomb coal briquettes, at plant 2011 - CN | 3 | [5 empty] | 41.83% |  |  | honeycomb coal briquettes, at plant 2011 - CN | 0.53645 | kg PM10 eq | PMFP - Particulate matter formation | 0.25341 | 19.76% | ¦ | Heat from Honeycomb Coal; Traditional Stoves - CN | Fuel Processing | Current | 2013 Grid (IEA) | Not Applicable | Allocation, Physical
2honeycomb coal supply mix, at regional storage 2011 - CN | 2 | [6 empty] | 18.21% |  | honeycomb coal supply mix, at regional storage 2011 - CN | 0.23353 | kg PM10 eq | PMFP - Particulate matter formation | 0 | 0% | ¦ | Heat from Honeycomb Coal; Traditional Stoves - CN | Fuel Processing | Current | 2013 Grid (IEA) | Not Applicable | Allocation, Physical
1honeycomb coal, at mine 2011 - CN | 1 | [7 empty] | 15.35% | honeycomb coal, at mine 2011 - CN | 0.19689 | kg PM10 eq | PMFP - Particulate matter formation | 0.19689 | 15.35% | ¦ | Heat from Honeycomb Coal; Traditional Stoves - CN | Feedstock Production | Current | 2013 Grid (IEA) | Not Applicable | Allocation, Physical
1transport, freight, rail - RER | 1 | [7 empty] | 1.92% | transport, freight, rail - RER | 0.02466 | kg PM10 eq | PMFP - Particulate matter formation | 0.02466 | 1.923% | ¦ | Heat from Honeycomb Coal; Traditional Stoves - CN | Fuel Processing | Current | 2013 Grid (IEA) | Not Applicable | Allocation, Physical
1Electricity; grid scenario; at consumer; production mix - CN | 1 | [7 empty] | 0.51% | Electricity; grid scenario; at consumer; production mix - CN | 0.00659 | kg PM10 eq | PMFP - Particulate matter formation | 0.00659 | 0.5139% | ¦ | Heat from Honeycomb Coal; Traditional Stoves - CN | Fuel Processing | Current | 2013 Grid (IEA) | Not Applicable | Allocation, Physical
1transport, barge - RER | 1 | [7 empty] | 0.37% | transport, barge - RER | 0.00478 | kg PM10 eq | PMFP - Particulate matter formation | 0.00478 | 0.3727% | ¦ | Heat from Honeycomb Coal; Traditional Stoves - CN | Fuel Processing | Current | 2013 Grid (IEA) | Not Applicable | Allocation, Physical
1transport, lorry >16t, fleet average - RER | 1 | [7 empty] | 0.05% | transport, lorry >16t, fleet average - RER | 0.00061 | kg PM10 eq | PMFP - Particulate matter formation | 0.00061 | 0.04757% | ¦ | Heat from Honeycomb Coal; Traditional Stoves - CN | Fuel Processing | Current | 2013 Grid (IEA) | Not Applicable | Allocation, Physical
1transport, freight, rail - CH | 1 | [7 empty] | 0% | transport, freight, rail - CH | 0 | kg PM10 eq | PMFP - Particulate matter formation | 0 | 0% | ¦ | Heat from Honeycomb Coal; Traditional Stoves - CN | Fuel Processing | Current | 2013 Grid (IEA) | Not Applicable | Allocation, Physical
2bitumen, at refinery - RER | 2 | [6 empty] | 1.87% |  | bitumen, at refinery - RER | 0.02401 | kg PM10 eq | PMFP - Particulate matter formation | 0.02401 | 1.872% | ¦ | Heat from Honeycomb Coal; Traditional Stoves - CN | Fuel Processing | Current | 2013 Grid (IEA) | Not Applicable | Allocation, Physical
2heat, at hard coal industrial furnace 1-10MW - RER | 2 | [6 empty] | 1.24% |  | heat, at hard coal industrial furnace 1-10MW - RER | 0.01592 | kg PM10 eq | PMFP - Particulate matter formation | 0.01592 | 1.241% | ¦ | Heat from Honeycomb Coal; Traditional Stoves - CN | Fuel Processing | Current | 2013 Grid (IEA) | Not Applicable | Allocation, Physical
2Electricity; grid scenario; at consumer; production mix - CN | 2 | [6 empty] | 0.62% |  | Electricity; grid scenario; at consumer; production mix - CN | 0.008 | kg PM10 eq | PMFP - Particulate matter formation | 0.008 | 0.6238% | ¦ | Heat from Honeycomb Coal; Traditional Stoves - CN | Fuel Processing | Current | 2013 Grid (IEA) | Not Applicable | Allocation, Physical
2transport, freight, rail - RER | 2 | [6 empty] | 0.1% |  | transport, freight, rail - RER | 0.00125 | kg PM10 eq | PMFP - Particulate matter formation | 0.00125 | 0.09748% | ¦ | Heat from Honeycomb Coal; Traditional Stoves - CN | Fuel Processing | Current | 2013 Grid (IEA) | Not Applicable | Allocation, Physical
2hard coal briquettes production plant - RER | 2 | [6 empty] | 0.02% |  | hard coal briquettes production plant - RER | 0.0003 | kg PM10 eq | PMFP - Particulate matter formation | 0.0003 | 0.02339% | ¦ | Heat from Honeycomb Coal; Traditional Stoves - CN | Fuel Processing | Current | 2013 Grid (IEA) | Not Applicable | Allocation, Physical
2disposal, hard coal ash, 0% water, to residual material landfill - DE | 2 | [6 empty] | 0% |  | disposal, hard coal ash, 0% water, to residual material landfill - DE | 3.2849e-05 | kg PM10 eq | PMFP - Particulate matter formation | 3.2849e-05 | 0.002562% | ¦ | Heat from Honeycomb Coal; Traditional Stoves - CN | Fuel Processing | Current | 2013 Grid (IEA) | Not Applicable | Allocation, Physical
2electricity, medium voltage, production UCTE, at grid - UCTE | 2 | [6 empty] | 0% |  | electricity, medium voltage, production UCTE, at grid - UCTE | 0 | kg PM10 eq | PMFP - Particulate matter formation | 0 | 0% | ¦ | Heat from Honeycomb Coal; Traditional Stoves - CN | Fuel Processing | Current | 2013 Grid (IEA) | Not Applicable | Allocation, Physical
3transport, lorry >16t, fleet average - RER | 3 | [5 empty] | 0.69% |  |  | transport, lorry >16t, fleet average - RER | 0.00891 | kg PM10 eq | PMFP - Particulate matter formation | 0.00891 | 0.6948% | ¦ | Heat from Honeycomb Coal; Traditional Stoves - CN | Distribution | Current | 2013 Grid (IEA) | Not Applicable | Allocation, Physical
3transport, barge - RER | 3 | [5 empty] | 0.09% |  |  | transport, barge - RER | 0.00122 | kg PM10 eq | PMFP - Particulate matter formation | 0.00122 | 0.09514% | ¦ | Heat from Honeycomb Coal; Traditional Stoves - CN | Distribution | Current | 2013 Grid (IEA) | Not Applicable | Allocation, Physical
3transport, freight, rail - RER | 3 | [5 empty] | 0.09% |  |  | transport, freight, rail - RER | 0.00122 | kg PM10 eq | PMFP - Particulate matter formation | 0.00122 | 0.09514% | ¦ | Heat from Honeycomb Coal; Traditional Stoves - CN | Distribution | Current | 2013 Grid (IEA) | Not Applicable | Allocation, Physical
4disposal, lignite ash from stove, 0% water, to sanitary landfill - CH | 4 |  |  |  |  | 0.19% |  |  |  | disposal, lignite ash from stove, 0% water, to sanitary landfill - CH | 0.00241 | kg PM10 eq | PMFP - Particulate matter formation | 0.00241 | 0.1879% | ¦ | Heat from Honeycomb Coal; Traditional Stoves - CN | Cookstove Use | Current | 2013 Grid (IEA) | Not Applicable | Allocation, Physical
5Process | 5 |  |  |  | Contribution |  |  |  |  | Process | Amount | Unit |  |  |  | ¦ |  |  | Current | 2013 Grid (IEA) | Not Applicable | Allocation, Physical
5Heat from Honeycomb Coal; Traditional Stoves - CN | 5 | OK |  |  | 100% |  |  |  |  | Heat from Honeycomb Coal; Traditional Stoves - CN | 1.2997 | kg NMVOC | POFP - Photochemical oxidant formation | 0.87765 | 67.53% | ¦ | Heat from Honeycomb Coal; Traditional Stoves - CN | Cookstove Use | Current | 2013 Grid (IEA) | Not Applicable | Allocation, Physical
4Honeycomb coal briquette; at consumer - CN | 4 |  |  |  |  | 31.71% |  |  |  | Honeycomb coal briquette; at consumer - CN | 0.41212 | kg NMVOC | POFP - Photochemical oxidant formation | 0 | 0% | ¦ | Heat from Honeycomb Coal; Traditional Stoves - CN | Distribution | Current | 2013 Grid (IEA) | Not Applicable | Allocation, Physical
3honeycomb coal briquettes, at plant 2011 - CN | 3 | [5 empty] | 28.48% |  |  | honeycomb coal briquettes, at plant 2011 - CN | 0.37018 | kg NMVOC | POFP - Photochemical oxidant formation | 0 | 0% | ¦ | Heat from Honeycomb Coal; Traditional Stoves - CN | Fuel Processing | Current | 2013 Grid (IEA) | Not Applicable | Allocation, Physical
2honeycomb coal supply mix, at regional storage 2011 - CN | 2 | [6 empty] | 20.94% |  | honeycomb coal supply mix, at regional storage 2011 - CN | 0.27214 | kg NMVOC | POFP - Photochemical oxidant formation | 0 | 0% | ¦ | Heat from Honeycomb Coal; Traditional Stoves - CN | Fuel Processing | Current | 2013 Grid (IEA) | Not Applicable | Allocation, Physical
1honeycomb coal, at mine 2011 - CN | 1 | [7 empty] | 13.86% | honeycomb coal, at mine 2011 - CN | 0.18017 | kg NMVOC | POFP - Photochemical oxidant formation | 0.18017 | 13.86% | ¦ | Heat from Honeycomb Coal; Traditional Stoves - CN | Feedstock Production | Current | 2013 Grid (IEA) | Not Applicable | Allocation, Physical
1transport, freight, rail - RER | 1 | [7 empty] | 4.75% | transport, freight, rail - RER | 0.06178 | kg NMVOC | POFP - Photochemical oxidant formation | 0.06178 | 4.753% | ¦ | Heat from Honeycomb Coal; Traditional Stoves - CN | Fuel Processing | Current | 2013 Grid (IEA) | Not Applicable | Allocation, Physical
1transport, barge - RER | 1 | [7 empty] | 1.43% | transport, barge - RER | 0.01862 | kg NMVOC | POFP - Photochemical oxidant formation | 0.01862 | 1.433% | ¦ | Heat from Honeycomb Coal; Traditional Stoves - CN | Fuel Processing | Current | 2013 Grid (IEA) | Not Applicable | Allocation, Physical
1Electricity; grid scenario; at consumer; production mix - CN | 1 | [7 empty] | 0.71% | Electricity; grid scenario; at consumer; production mix - CN | 0.00922 | kg NMVOC | POFP - Photochemical oxidant formation | 0.00922 | 0.7094% | ¦ | Heat from Honeycomb Coal; Traditional Stoves - CN | Fuel Processing | Current | 2013 Grid (IEA) | Not Applicable | Allocation, Physical
1transport, lorry >16t, fleet average - RER | 1 | [7 empty] | 0.18% | transport, lorry >16t, fleet average - RER | 0.00235 | kg NMVOC | POFP - Photochemical oxidant formation | 0.00235 | 0.1808% | ¦ | Heat from Honeycomb Coal; Traditional Stoves - CN | Fuel Processing | Current | 2013 Grid (IEA) | Not Applicable | Allocation, Physical
1transport, freight, rail - CH | 1 | [7 empty] | 0% | transport, freight, rail - CH | 0 | kg NMVOC | POFP - Photochemical oxidant formation | 0 | 0% | ¦ | Heat from Honeycomb Coal; Traditional Stoves - CN | Fuel Processing | Current | 2013 Grid (IEA) | Not Applicable | Allocation, Physical
2bitumen, at refinery - RER | 2 | [6 empty] | 4.54% |  | bitumen, at refinery - RER | 0.05907 | kg NMVOC | POFP - Photochemical oxidant formation | 0.05907 | 4.545% | ¦ | Heat from Honeycomb Coal; Traditional Stoves - CN | Fuel Processing | Current | 2013 Grid (IEA) | Not Applicable | Allocation, Physical
2heat, at hard coal industrial furnace 1-10MW - RER | 2 | [6 empty] | 1.85% |  | heat, at hard coal industrial furnace 1-10MW - RER | 0.02403 | kg NMVOC | POFP - Photochemical oxidant formation | 0.02403 | 1.849% | ¦ | Heat from Honeycomb Coal; Traditional Stoves - CN | Fuel Processing | Current | 2013 Grid (IEA) | Not Applicable | Allocation, Physical
2Electricity; grid scenario; at consumer; production mix - CN | 2 | [6 empty] | 0.86% |  | Electricity; grid scenario; at consumer; production mix - CN | 0.01119 | kg NMVOC | POFP - Photochemical oxidant formation | 0.01119 | 0.861% | ¦ | Heat from Honeycomb Coal; Traditional Stoves - CN | Fuel Processing | Current | 2013 Grid (IEA) | Not Applicable | Allocation, Physical
2transport, freight, rail - RER | 2 | [6 empty] | 0.24% |  | transport, freight, rail - RER | 0.00314 | kg NMVOC | POFP - Photochemical oxidant formation | 0.00314 | 0.2416% | ¦ | Heat from Honeycomb Coal; Traditional Stoves - CN | Fuel Processing | Current | 2013 Grid (IEA) | Not Applicable | Allocation, Physical
2hard coal briquettes production plant - RER | 2 | [6 empty] | 0.04% |  | hard coal briquettes production plant - RER | 0.00048 | kg NMVOC | POFP - Photochemical oxidant formation | 0.00048 | 0.03693% | ¦ | Heat from Honeycomb Coal; Traditional Stoves - CN | Fuel Processing | Current | 2013 Grid (IEA) | Not Applicable | Allocation, Physical
2disposal, hard coal ash, 0% water, to residual material landfill - DE | 2 | [6 empty] | 0.01% |  | disposal, hard coal ash, 0% water, to residual material landfill - DE | 0.00013 | kg NMVOC | POFP - Photochemical oxidant formation | 0.00013 | 0.01% | ¦ | Heat from Honeycomb Coal; Traditional Stoves - CN | Fuel Processing | Current | 2013 Grid (IEA) | Not Applicable | Allocation, Physical
2electricity, medium voltage, production UCTE, at grid - UCTE | 2 | [6 empty] | 0% |  | electricity, medium voltage, production UCTE, at grid - UCTE | 0 | kg NMVOC | POFP - Photochemical oxidant formation | 0 | 0% | ¦ | Heat from Honeycomb Coal; Traditional Stoves - CN | Fuel Processing | Current | 2013 Grid (IEA) | Not Applicable | Allocation, Physical
3transport, lorry >16t, fleet average - RER | 3 | [5 empty] | 2.63% |  |  | transport, lorry >16t, fleet average - RER | 0.03416 | kg NMVOC | POFP - Photochemical oxidant formation | 0.03416 | 2.628% | ¦ | Heat from Honeycomb Coal; Traditional Stoves - CN | Distribution | Current | 2013 Grid (IEA) | Not Applicable | Allocation, Physical
3transport, barge - RER | 3 | [5 empty] | 0.36% |  |  | transport, barge - RER | 0.00474 | kg NMVOC | POFP - Photochemical oxidant formation | 0.00474 | 0.3647% | ¦ | Heat from Honeycomb Coal; Traditional Stoves - CN | Distribution | Current | 2013 Grid (IEA) | Not Applicable | Allocation, Physical
3transport, freight, rail - RER | 3 | [5 empty] | 0.23% |  |  | transport, freight, rail - RER | 0.00304 | kg NMVOC | POFP - Photochemical oxidant formation | 0.00304 | 0.2339% | ¦ | Heat from Honeycomb Coal; Traditional Stoves - CN | Distribution | Current | 2013 Grid (IEA) | Not Applicable | Allocation, Physical
4disposal, lignite ash from stove, 0% water, to sanitary landfill - CH | 4 |  |  |  |  | 0.76% |  |  |  | disposal, lignite ash from stove, 0% water, to sanitary landfill - CH | 0.00994 | kg NMVOC | POFP - Photochemical oxidant formation | 0.00994 | 0.7648% | ¦ | Heat from Honeycomb Coal; Traditional Stoves - CN | Cookstove Use | Current | 2013 Grid (IEA) | Not Applicable | Allocation, Physical
5Process | 5 |  |  |  | Contribution |  |  |  |  | Process | Amount | Unit |  |  |  | ¦ |  |  | Current | 2013 Grid (IEA) | Not Applicable | Allocation, Physical
5Heat from Honeycomb Coal; Traditional Stoves - CN | 5 | OK |  |  | 100% |  |  |  |  | Heat from Honeycomb Coal; Traditional Stoves - CN | 1.2972 | kg SO2 eq | TAP - Terrestrial acidification | 0.10514 | 8.105% | ¦ | Heat from Honeycomb Coal; Traditional Stoves - CN | Cookstove Use | Current | 2013 Grid (IEA) | Not Applicable | Allocation, Physical
4Honeycomb coal briquette; at consumer - CN | 4 |  |  |  |  | 91.51% |  |  |  | Honeycomb coal briquette; at consumer - CN | 1.187 | kg SO2 eq | TAP - Terrestrial acidification | -1e-05 | -0.0007709% | ¦ | Heat from Honeycomb Coal; Traditional Stoves - CN | Distribution | Current | 2013 Grid (IEA) | Not Applicable | Allocation, Physical
3honeycomb coal briquettes, at plant 2011 - CN | 3 | [5 empty] | 89.52% |  |  | honeycomb coal briquettes, at plant 2011 - CN | 1.1612 | kg SO2 eq | TAP - Terrestrial acidification | 8.6779e-06 | 0.000669% | ¦ | Heat from Honeycomb Coal; Traditional Stoves - CN | Fuel Processing | Current | 2013 Grid (IEA) | Not Applicable | Allocation, Physical
2honeycomb coal supply mix, at regional storage 2011 - CN | 2 | [6 empty] | 76.53% |  | honeycomb coal supply mix, at regional storage 2011 - CN | 0.99275 | kg SO2 eq | TAP - Terrestrial acidification | 1e-05 | 0.0007709% | ¦ | Heat from Honeycomb Coal; Traditional Stoves - CN | Fuel Processing | Current | 2013 Grid (IEA) | Not Applicable | Allocation, Physical
1honeycomb coal, at mine 2011 - CN | 1 | [7 empty] | 69.56% | honeycomb coal, at mine 2011 - CN | 0.90234 | kg SO2 eq | TAP - Terrestrial acidification | 0.90234 | 69.56% | ¦ | Heat from Honeycomb Coal; Traditional Stoves - CN | Feedstock Production | Current | 2013 Grid (IEA) | Not Applicable | Allocation, Physical
1transport, freight, rail - RER | 1 | [7 empty] | 4.33% | transport, freight, rail - RER | 0.0562 | kg SO2 eq | TAP - Terrestrial acidification | 0.0562 | 4.332% | ¦ | Heat from Honeycomb Coal; Traditional Stoves - CN | Fuel Processing | Current | 2013 Grid (IEA) | Not Applicable | Allocation, Physical
1Electricity; grid scenario; at consumer; production mix - CN | 1 | [7 empty] | 1.62% | Electricity; grid scenario; at consumer; production mix - CN | 0.02107 | kg SO2 eq | TAP - Terrestrial acidification | 0.02107 | 1.624% | ¦ | Heat from Honeycomb Coal; Traditional Stoves - CN | Fuel Processing | Current | 2013 Grid (IEA) | Not Applicable | Allocation, Physical
1transport, barge - RER | 1 | [7 empty] | 0.91% | transport, barge - RER | 0.01175 | kg SO2 eq | TAP - Terrestrial acidification | 0.01175 | 0.9058% | ¦ | Heat from Honeycomb Coal; Traditional Stoves - CN | Fuel Processing | Current | 2013 Grid (IEA) | Not Applicable | Allocation, Physical
1transport, lorry >16t, fleet average - RER | 1 | [7 empty] | 0.11% | transport, lorry >16t, fleet average - RER | 0.00138 | kg SO2 eq | TAP - Terrestrial acidification | 0.00138 | 0.1064% | ¦ | Heat from Honeycomb Coal; Traditional Stoves - CN | Fuel Processing | Current | 2013 Grid (IEA) | Not Applicable | Allocation, Physical
1transport, freight, rail - CH | 1 | [7 empty] | 0% | transport, freight, rail - CH | 0 | kg SO2 eq | TAP - Terrestrial acidification | 0 | 0% | ¦ | Heat from Honeycomb Coal; Traditional Stoves - CN | Fuel Processing | Current | 2013 Grid (IEA) | Not Applicable | Allocation, Physical
2bitumen, at refinery - RER | 2 | [6 empty] | 6.7% |  | bitumen, at refinery - RER | 0.08691 | kg SO2 eq | TAP - Terrestrial acidification | 0.08691 | 6.7% | ¦ | Heat from Honeycomb Coal; Traditional Stoves - CN | Fuel Processing | Current | 2013 Grid (IEA) | Not Applicable | Allocation, Physical
2heat, at hard coal industrial furnace 1-10MW - RER | 2 | [6 empty] | 4.05% |  | heat, at hard coal industrial furnace 1-10MW - RER | 0.05257 | kg SO2 eq | TAP - Terrestrial acidification | 0.05257 | 4.053% | ¦ | Heat from Honeycomb Coal; Traditional Stoves - CN | Fuel Processing | Current | 2013 Grid (IEA) | Not Applicable | Allocation, Physical
2Electricity; grid scenario; at consumer; production mix - CN | 2 | [6 empty] | 1.97% |  | Electricity; grid scenario; at consumer; production mix - CN | 0.02558 | kg SO2 eq | TAP - Terrestrial acidification | 0.02558 | 1.972% | ¦ | Heat from Honeycomb Coal; Traditional Stoves - CN | Fuel Processing | Current | 2013 Grid (IEA) | Not Applicable | Allocation, Physical
2transport, freight, rail - RER | 2 | [6 empty] | 0.22% |  | transport, freight, rail - RER | 0.00285 | kg SO2 eq | TAP - Terrestrial acidification | 0.00285 | 0.2197% | ¦ | Heat from Honeycomb Coal; Traditional Stoves - CN | Fuel Processing | Current | 2013 Grid (IEA) | Not Applicable | Allocation, Physical
2hard coal briquettes production plant - RER | 2 | [6 empty] | 0.04% |  | hard coal briquettes production plant - RER | 0.00046 | kg SO2 eq | TAP - Terrestrial acidification | 0.00046 | 0.03546% | ¦ | Heat from Honeycomb Coal; Traditional Stoves - CN | Fuel Processing | Current | 2013 Grid (IEA) | Not Applicable | Allocation, Physical
2disposal, hard coal ash, 0% water, to residual material landfill - DE | 2 | [6 empty] | 0.01% |  | disposal, hard coal ash, 0% water, to residual material landfill - DE | 7.1322e-05 | kg SO2 eq | TAP - Terrestrial acidification | 7.1322e-05 | 0.005498% | ¦ | Heat from Honeycomb Coal; Traditional Stoves - CN | Fuel Processing | Current | 2013 Grid (IEA) | Not Applicable | Allocation, Physical
2electricity, medium voltage, production UCTE, at grid - UCTE | 2 | [6 empty] | 0% |  | electricity, medium voltage, production UCTE, at grid - UCTE | 0 | kg SO2 eq | TAP - Terrestrial acidification | 0 | 0% | ¦ | Heat from Honeycomb Coal; Traditional Stoves - CN | Fuel Processing | Current | 2013 Grid (IEA) | Not Applicable | Allocation, Physical
3transport, lorry >16t, fleet average - RER | 3 | [5 empty] | 1.55% |  |  | transport, lorry >16t, fleet average - RER | 0.02006 | kg SO2 eq | TAP - Terrestrial acidification | 0.02006 | 1.546% | ¦ | Heat from Honeycomb Coal; Traditional Stoves - CN | Distribution | Current | 2013 Grid (IEA) | Not Applicable | Allocation, Physical
3transport, barge - RER | 3 | [5 empty] | 0.23% |  |  | transport, barge - RER | 0.00299 | kg SO2 eq | TAP - Terrestrial acidification | 0.00299 | 0.2305% | ¦ | Heat from Honeycomb Coal; Traditional Stoves - CN | Distribution | Current | 2013 Grid (IEA) | Not Applicable | Allocation, Physical
3transport, freight, rail - RER | 3 | [5 empty] | 0.21% |  |  | transport, freight, rail - RER | 0.00277 | kg SO2 eq | TAP - Terrestrial acidification | 0.00277 | 0.2135% | ¦ | Heat from Honeycomb Coal; Traditional Stoves - CN | Distribution | Current | 2013 Grid (IEA) | Not Applicable | Allocation, Physical
4disposal, lignite ash from stove, 0% water, to sanitary landfill - CH | 4 |  |  |  |  | 0.39% |  |  |  | disposal, lignite ash from stove, 0% water, to sanitary landfill - CH | 0.00504 | kg SO2 eq | TAP - Terrestrial acidification | 0.00504 | 0.3885% | ¦ | Heat from Honeycomb Coal; Traditional Stoves - CN | Cookstove Use | Current | 2013 Grid (IEA) | Not Applicable | Allocation, Physical
5Process | 5 |  |  |  | Contribution |  |  |  |  | Process | Amount | Unit |  |  |  | ¦ |  |  | Current | 2013 Grid (IEA) | Not Applicable | Allocation, Physical
5Heat from Honeycomb Coal; Traditional Stoves - CN | 5 | OK |  |  | 100% |  |  |  |  | Heat from Honeycomb Coal; Traditional Stoves - CN | 1.1422 | m3 | WDP - Water depletion | 0 | 0% | ¦ | Heat from Honeycomb Coal; Traditional Stoves - CN | Cookstove Use | Current | 2013 Grid (IEA) | Not Applicable | Allocation, Physical
4Honeycomb coal briquette; at consumer - CN | 4 |  |  |  |  | 98.27% |  |  |  | Honeycomb coal briquette; at consumer - CN | 1.1225 | m3 | WDP - Water depletion | -1e-05 | -0.0008755% | ¦ | Heat from Honeycomb Coal; Traditional Stoves - CN | Distribution | Current | 2013 Grid (IEA) | Not Applicable | Allocation, Physical
3honeycomb coal briquettes, at plant 2011 - CN | 3 | [5 empty] | 96.5% |  |  | honeycomb coal briquettes, at plant 2011 - CN | 1.1022 | m3 | WDP - Water depletion | 1e-05 | 0.0008755% | ¦ | Heat from Honeycomb Coal; Traditional Stoves - CN | Fuel Processing | Current | 2013 Grid (IEA) | Not Applicable | Allocation, Physical
2honeycomb coal supply mix, at regional storage 2011 - CN | 2 | [6 empty] | 86.71% |  | honeycomb coal supply mix, at regional storage 2011 - CN | 0.99047 | m3 | WDP - Water depletion | 0 | 0% | ¦ | Heat from Honeycomb Coal; Traditional Stoves - CN | Fuel Processing | Current | 2013 Grid (IEA) | Not Applicable | Allocation, Physical
1honeycomb coal, at mine 2011 - CN | 1 | [7 empty] | 76.23% | honeycomb coal, at mine 2011 - CN | 0.87068 | m3 | WDP - Water depletion | 0.87068 | 76.23% | ¦ | Heat from Honeycomb Coal; Traditional Stoves - CN | Feedstock Production | Current | 2013 Grid (IEA) | Not Applicable | Allocation, Physical
1transport, freight, rail - RER | 1 | [7 empty] | 8.53% | transport, freight, rail - RER | 0.09741 | m3 | WDP - Water depletion | 0.09741 | 8.528% | ¦ | Heat from Honeycomb Coal; Traditional Stoves - CN | Fuel Processing | Current | 2013 Grid (IEA) | Not Applicable | Allocation, Physical
1Electricity; grid scenario; at consumer; production mix - CN | 1 | [7 empty] | 1.42% | Electricity; grid scenario; at consumer; production mix - CN | 0.01627 | m3 | WDP - Water depletion | 0.01627 | 1.424% | ¦ | Heat from Honeycomb Coal; Traditional Stoves - CN | Fuel Processing | Current | 2013 Grid (IEA) | Not Applicable | Allocation, Physical
1transport, barge - RER | 1 | [7 empty] | 0.45% | transport, barge - RER | 0.00513 | m3 | WDP - Water depletion | 0.00513 | 0.4491% | ¦ | Heat from Honeycomb Coal; Traditional Stoves - CN | Fuel Processing | Current | 2013 Grid (IEA) | Not Applicable | Allocation, Physical
1transport, lorry >16t, fleet average - RER | 1 | [7 empty] | 0.09% | transport, lorry >16t, fleet average - RER | 0.00098 | m3 | WDP - Water depletion | 0.00098 | 0.0858% | ¦ | Heat from Honeycomb Coal; Traditional Stoves - CN | Fuel Processing | Current | 2013 Grid (IEA) | Not Applicable | Allocation, Physical
1transport, freight, rail - CH | 1 | [7 empty] | 0% | transport, freight, rail - CH | 0 | m3 | WDP - Water depletion | 0 | 0% | ¦ | Heat from Honeycomb Coal; Traditional Stoves - CN | Fuel Processing | Current | 2013 Grid (IEA) | Not Applicable | Allocation, Physical
2bitumen, at refinery - RER | 2 | [6 empty] | 6.73% |  | bitumen, at refinery - RER | 0.07686 | m3 | WDP - Water depletion | 0.07686 | 6.729% | ¦ | Heat from Honeycomb Coal; Traditional Stoves - CN | Fuel Processing | Current | 2013 Grid (IEA) | Not Applicable | Allocation, Physical
2Electricity; grid scenario; at consumer; production mix - CN | 2 | [6 empty] | 1.73% |  | Electricity; grid scenario; at consumer; production mix - CN | 0.01976 | m3 | WDP - Water depletion | 0.01976 | 1.73% | ¦ | Heat from Honeycomb Coal; Traditional Stoves - CN | Fuel Processing | Current | 2013 Grid (IEA) | Not Applicable | Allocation, Physical
2heat, at hard coal industrial furnace 1-10MW - RER | 2 | [6 empty] | 0.78% |  | heat, at hard coal industrial furnace 1-10MW - RER | 0.00888 | m3 | WDP - Water depletion | 0.00888 | 0.7774% | ¦ | Heat from Honeycomb Coal; Traditional Stoves - CN | Fuel Processing | Current | 2013 Grid (IEA) | Not Applicable | Allocation, Physical
2transport, freight, rail - RER | 2 | [6 empty] | 0.43% |  | transport, freight, rail - RER | 0.00495 | m3 | WDP - Water depletion | 0.00495 | 0.4334% | ¦ | Heat from Honeycomb Coal; Traditional Stoves - CN | Fuel Processing | Current | 2013 Grid (IEA) | Not Applicable | Allocation, Physical
2hard coal briquettes production plant - RER | 2 | [6 empty] | 0.08% |  | hard coal briquettes production plant - RER | 0.00086 | m3 | WDP - Water depletion | 0.00086 | 0.07529% | ¦ | Heat from Honeycomb Coal; Traditional Stoves - CN | Fuel Processing | Current | 2013 Grid (IEA) | Not Applicable | Allocation, Physical
2disposal, hard coal ash, 0% water, to residual material landfill - DE | 2 | [6 empty] | 0.04% |  | disposal, hard coal ash, 0% water, to residual material landfill - DE | 0.00041 | m3 | WDP - Water depletion | 0.00041 | 0.0359% | ¦ | Heat from Honeycomb Coal; Traditional Stoves - CN | Fuel Processing | Current | 2013 Grid (IEA) | Not Applicable | Allocation, Physical
2electricity, medium voltage, production UCTE, at grid - UCTE | 2 | [6 empty] | 0% |  | electricity, medium voltage, production UCTE, at grid - UCTE | 0 | m3 | WDP - Water depletion | 0 | 0% | ¦ | Heat from Honeycomb Coal; Traditional Stoves - CN | Fuel Processing | Current | 2013 Grid (IEA) | Not Applicable | Allocation, Physical
3transport, lorry >16t, fleet average - RER | 3 | [5 empty] | 1.24% |  |  | transport, lorry >16t, fleet average - RER | 0.01417 | m3 | WDP - Water depletion | 0.01417 | 1.241% | ¦ | Heat from Honeycomb Coal; Traditional Stoves - CN | Distribution | Current | 2013 Grid (IEA) | Not Applicable | Allocation, Physical
3transport, freight, rail - RER | 3 | [5 empty] | 0.42% |  |  | transport, freight, rail - RER | 0.0048 | m3 | WDP - Water depletion | 0.0048 | 0.4202% | ¦ | Heat from Honeycomb Coal; Traditional Stoves - CN | Distribution | Current | 2013 Grid (IEA) | Not Applicable | Allocation, Physical
3transport, barge - RER | 3 | [5 empty] | 0.11% |  |  | transport, barge - RER | 0.00131 | m3 | WDP - Water depletion | 0.00131 | 0.1147% | ¦ | Heat from Honeycomb Coal; Traditional Stoves - CN | Distribution | Current | 2013 Grid (IEA) | Not Applicable | Allocation, Physical
4disposal, lignite ash from stove, 0% water, to sanitary landfill - CH | 4 |  |  |  |  | 1.73% |  |  |  | disposal, lignite ash from stove, 0% water, to sanitary landfill - CH | 0.01975 | m3 | WDP - Water depletion | 0.01975 | 1.729% | ¦ | Heat from Honeycomb Coal; Traditional Stoves - CN | Cookstove Use | Current | 2013 Grid (IEA) | Not Applicable | Allocation, Physical
2Process | 2 | [6 empty] | Contribution |  | Process | Amount | Unit |  |  |  | ¦ |  |  |  |  | Not Applicable
2Heat from Biogas; Modern Stove; Allocation - CN | 2 | OK | [5 empty] | 100% |  | Heat from Biogas; Modern Stove; Allocation - CN | 0.03514 | kg BC eq | Black Carbon and Short-Lived Climate Pollutants | 0.03514 | 100% | ¦ | Heat from Biogas; Modern Stove; Allocation - CN | Cookstove Use | Current | 2013 Grid (IEA) | Not Applicable | Cut-off
1Biogas and Bioslurry; from Dung; at Anaerobic Digester; Allocation - CN | 1 | [7 empty] | 0% | Biogas and Bioslurry; from Dung; at Anaerobic Digester; Allocation - CN | 0 | kg BC eq | Black Carbon and Short-Lived Climate Pollutants | 0 | 0% | ¦ | Heat from Biogas; Modern Stove; Allocation - CN | Fuel Processing | Current | 2013 Grid (IEA) | Not Applicable | Cut-off
2Process | 2 | [6 empty] | Contribution |  | Process | Amount | Unit |  |  |  | ¦ |  |  | Current | 2013 Grid (IEA) | Not Applicable | Cut-off
2Heat from Biogas; Modern Stove; Allocation - CN | 2 | OK | [5 empty] | 100% |  | Heat from Biogas; Modern Stove; Allocation - CN | 4058.3082 | MJ | Energy Demand - CED | 1946.541 | 47.96% | ¦ | Heat from Biogas; Modern Stove; Allocation - CN | Cookstove Use | Current | 2013 Grid (IEA) | Not Applicable | Cut-off
1Biogas and Bioslurry; from Dung; at Anaerobic Digester; Allocation - CN | 1 | [7 empty] | 52.04% | Biogas and Bioslurry; from Dung; at Anaerobic Digester; Allocation - CN | 2111.7672 | MJ | Energy Demand - CED | 2111.7672 | 52.04% | ¦ | Heat from Biogas; Modern Stove; Allocation - CN | Fuel Processing | Current | 2013 Grid (IEA) | Not Applicable | Cut-off
2 | 2 | [6 empty] | Contribution | [7 empty] | ¦ |  |  | Current | 2013 Grid (IEA) | Not Applicable | Cut-off
2Heat from Biogas; Modern Stove; Allocation - CN | 2 | [6 empty] | 0% |  | Heat from Biogas; Modern Stove; Allocation - CN | 0 | kg oil eq | FDP - Fossil depletion | 0 | 0% | ¦ | Heat from Biogas; Modern Stove; Allocation - CN | Cookstove Use | Current | 2013 Grid (IEA) | Not Applicable | Cut-off
1Biogas and Bioslurry; from Dung; at Anaerobic Digester; Allocation - CN | 1 | [7 empty] | 0% | Biogas and Bioslurry; from Dung; at Anaerobic Digester; Allocation - CN | 0 | kg oil eq | FDP - Fossil depletion | 0 | 0% | ¦ | Heat from Biogas; Modern Stove; Allocation - CN | Fuel Processing | Current | 2013 Grid (IEA) | Not Applicable | Cut-off
2Process | 2 | [6 empty] | Contribution |  | Process | Amount | Unit |  |  |  | ¦ |  |  | Current | 2013 Grid (IEA) | Not Applicable | Cut-off
2Heat from Biogas; Modern Stove; Allocation - CN | 2 | [6 empty] | 0% |  | Heat from Biogas; Modern Stove; Allocation - CN | 0 | kg P eq | FEP - Freshwater eutrophication | 0 | 0% | ¦ | Heat from Biogas; Modern Stove; Allocation - CN | Cookstove Use | Current | 2013 Grid (IEA) | Not Applicable | Cut-off
1Biogas and Bioslurry; from Dung; at Anaerobic Digester; Allocation - CN | 1 | [7 empty] | 0% | Biogas and Bioslurry; from Dung; at Anaerobic Digester; Allocation - CN | 0 | kg P eq | FEP - Freshwater eutrophication | 0 | 0% | ¦ | Heat from Biogas; Modern Stove; Allocation - CN | Fuel Processing | Current | 2013 Grid (IEA) | Not Applicable | Cut-off
2Process | 2 | [6 empty] | Contribution |  | Process | Amount | Unit |  |  |  | ¦ |  |  | Current | 2013 Grid (IEA) | Not Applicable | Cut-off
2Heat from Biogas; Modern Stove; Allocation - CN | 2 | OK | [5 empty] | 100% |  | Heat from Biogas; Modern Stove; Allocation - CN | 11.4027 | kg CO2 eq | GCCP100 - Climate Change | 2.4154 | 21.18% | ¦ | Heat from Biogas; Modern Stove; Allocation - CN | Cookstove Use | Current | 2013 Grid (IEA) | Not Applicable | Cut-off
1Biogas and Bioslurry; from Dung; at Anaerobic Digester; Allocation - CN | 1 | [7 empty] | 78.82% | Biogas and Bioslurry; from Dung; at Anaerobic Digester; Allocation - CN | 8.9874 | kg CO2 eq | GCCP100 - Climate Change | 8.9874 | 78.82% | ¦ | Heat from Biogas; Modern Stove; Allocation - CN | Fuel Processing | Current | 2013 Grid (IEA) | Not Applicable | Cut-off
2Process | 2 | [6 empty] | Contribution |  | Process | Amount | Unit |  |  |  | ¦ |  |  | Current | 2013 Grid (IEA) | Not Applicable | Cut-off
2Heat from Biogas; Modern Stove; Allocation - CN | 2 | [6 empty] | 0% |  | Heat from Biogas; Modern Stove; Allocation - CN | 0 | kg CFC-11 eq | ODP - Ozone depletion | 0 | 0% | ¦ | Heat from Biogas; Modern Stove; Allocation - CN | Cookstove Use | Current | 2013 Grid (IEA) | Not Applicable | Cut-off
1Biogas and Bioslurry; from Dung; at Anaerobic Digester; Allocation - CN | 1 | [7 empty] | 0% | Biogas and Bioslurry; from Dung; at Anaerobic Digester; Allocation - CN | 0 | kg CFC-11 eq | ODP - Ozone depletion | 0 | 0% | ¦ | Heat from Biogas; Modern Stove; Allocation - CN | Fuel Processing | Current | 2013 Grid (IEA) | Not Applicable | Cut-off
2Process | 2 | [6 empty] | Contribution |  | Process | Amount | Unit |  |  |  | ¦ |  |  | Current | 2013 Grid (IEA) | Not Applicable | Cut-off
2Heat from Biogas; Modern Stove; Allocation - CN | 2 | OK | [5 empty] | 100% |  | Heat from Biogas; Modern Stove; Allocation - CN | 0.21018 | kg PM10 eq | PMFP - Particulate matter formation | 0.21018 | 100% | ¦ | Heat from Biogas; Modern Stove; Allocation - CN | Cookstove Use | Current | 2013 Grid (IEA) | Not Applicable | Cut-off
1Biogas and Bioslurry; from Dung; at Anaerobic Digester; Allocation - CN | 1 | [7 empty] | 0% | Biogas and Bioslurry; from Dung; at Anaerobic Digester; Allocation - CN | 0 | kg PM10 eq | PMFP - Particulate matter formation | 0 | 0% | ¦ | Heat from Biogas; Modern Stove; Allocation - CN | Fuel Processing | Current | 2013 Grid (IEA) | Not Applicable | Cut-off
2Process | 2 | [6 empty] | Contribution |  | Process | Amount | Unit |  |  |  | ¦ |  |  | Current | 2013 Grid (IEA) | Not Applicable | Cut-off
2Heat from Biogas; Modern Stove; Allocation - CN | 2 | OK | [5 empty] | 100% |  | Heat from Biogas; Modern Stove; Allocation - CN | 0.11392 | kg NMVOC | POFP - Photochemical oxidant formation | 0.11033 | 96.85% | ¦ | Heat from Biogas; Modern Stove; Allocation - CN | Cookstove Use | Current | 2013 Grid (IEA) | Not Applicable | Cut-off
1Biogas and Bioslurry; from Dung; at Anaerobic Digester; Allocation - CN | 1 | [7 empty] | 3.16% | Biogas and Bioslurry; from Dung; at Anaerobic Digester; Allocation - CN | 0.00359 | kg NMVOC | POFP - Photochemical oxidant formation | 0.00359 | 3.151% | ¦ | Heat from Biogas; Modern Stove; Allocation - CN | Fuel Processing | Current | 2013 Grid (IEA) | Not Applicable | Cut-off
2Process | 2 | [6 empty] | Contribution |  | Process | Amount | Unit |  |  |  | ¦ |  |  | Current | 2013 Grid (IEA) | Not Applicable | Cut-off
2Heat from Biogas; Modern Stove; Allocation - CN | 2 | OK | [5 empty] | 100% |  | Heat from Biogas; Modern Stove; Allocation - CN | 0.10628 | kg SO2 eq | TAP - Terrestrial acidification | 0.10628 | 100% | ¦ | Heat from Biogas; Modern Stove; Allocation - CN | Cookstove Use | Current | 2013 Grid (IEA) | Not Applicable | Cut-off
1Biogas and Bioslurry; from Dung; at Anaerobic Digester; Allocation - CN | 1 | [7 empty] | 0% | Biogas and Bioslurry; from Dung; at Anaerobic Digester; Allocation - CN | 0 | kg SO2 eq | TAP - Terrestrial acidification | 0 | 0% | ¦ | Heat from Biogas; Modern Stove; Allocation - CN | Fuel Processing | Current | 2013 Grid (IEA) | Not Applicable | Cut-off
2Process | 2 | [6 empty] | Contribution |  | Process | Amount | Unit |  |  |  | ¦ |  |  | Current | 2013 Grid (IEA) | Not Applicable | Cut-off
2Heat from Biogas; Modern Stove; Allocation - CN | 2 | OK | [5 empty] | 100% |  | Heat from Biogas; Modern Stove; Allocation - CN | 1.0192 | m3 | WDP - Water depletion | 0 | 0% | ¦ | Heat from Biogas; Modern Stove; Allocation - CN | Cookstove Use | Current | 2013 Grid (IEA) | Not Applicable | Cut-off
1Biogas and Bioslurry; from Dung; at Anaerobic Digester; Allocation - CN | 1 | [7 empty] | 100% | Biogas and Bioslurry; from Dung; at Anaerobic Digester; Allocation - CN | 1.0192 | m3 | WDP - Water depletion | 1.0192 | 100% | ¦ | Heat from Biogas; Modern Stove; Allocation - CN | Fuel Processing | Current | 2013 Grid (IEA) | Not Applicable | Cut-off
2Process | 2 | [6 empty] | Contribution |  | Process | Amount | Unit |  |  |  | ¦ |  |  |  |  | Not Applicable
2Heat from Biogas; Modern Stove; Sys Expan - CN | 2 | [6 empty] | 100% |  | Heat from Biogas; Modern Stove; Sys Expan - CN | 0.04084 | kg BC eq | Black Carbon and Short-Lived Climate Pollutants | 0.03514 | 86.04% | ¦ | Heat from Biogas; Modern Stove; Sys Expan - CN | Cookstove Use | Current | 2013 Grid (IEA) | Not Applicable | System Expansion
1Biogas and Bioslurry; from Dung; at Anaerobic Digester; Sys Expan - IN | 1 | [7 empty] | 13.95% | Biogas and Bioslurry; from Dung; at Anaerobic Digester; Sys Expan - IN | 0.0057 | kg BC eq | Black Carbon and Short-Lived Climate Pollutants | 0.0057 | 13.96% | ¦ | Heat from Biogas; Modern Stove; Sys Expan - CN | Fuel Processing | Current | 2013 Grid (IEA) | Not Applicable | System Expansion
2Process | 2 | [6 empty] | Contribution |  | Process | Amount | Unit |  |  |  | ¦ |  |  | Current | 2013 Grid (IEA) | Not Applicable | System Expansion
2Heat from Biogas; Modern Stove; Sys Expan - CN | 2 | [6 empty] | 100% |  | Heat from Biogas; Modern Stove; Sys Expan - CN | 2495.9606 | MJ | Energy Demand - CED | 1945.5633 | 77.95% | ¦ | Heat from Biogas; Modern Stove; Sys Expan - CN | Cookstove Use | Current | 2013 Grid (IEA) | Not Applicable | System Expansion
1Biogas and Bioslurry; from Dung; at Anaerobic Digester; Sys Expan - IN | 1 | [7 empty] | 22.05% | Biogas and Bioslurry; from Dung; at Anaerobic Digester; Sys Expan - IN | 550.3973 | MJ | Energy Demand - CED | 550.3973 | 22.05% | ¦ | Heat from Biogas; Modern Stove; Sys Expan - CN | Fuel Processing | Current | 2013 Grid (IEA) | Not Applicable | System Expansion
2Process | 2 | [6 empty] | Contribution |  | Process | Amount | Unit |  |  |  | ¦ |  |  | Current | 2013 Grid (IEA) | Not Applicable | System Expansion
2Heat from Biogas; Modern Stove; Sys Expan - CN | 2 | [6 empty] | -100% |  | Heat from Biogas; Modern Stove; Sys Expan - CN | -29.0461 | kg oil eq | FDP - Fossil depletion | 0 | 0% | ¦ | Heat from Biogas; Modern Stove; Sys Expan - CN | Cookstove Use | Current | 2013 Grid (IEA) | Not Applicable | System Expansion
1Biogas and Bioslurry; from Dung; at Anaerobic Digester; Sys Expan - IN | 1 | [7 empty] | -100% | Biogas and Bioslurry; from Dung; at Anaerobic Digester; Sys Expan - IN | -29.0461 | kg oil eq | FDP - Fossil depletion | -29.0461 | 0% | ¦ | Heat from Biogas; Modern Stove; Sys Expan - CN | Fuel Processing | Current | 2013 Grid (IEA) | Not Applicable | System Expansion
2Process | 2 | [6 empty] | Contribution |  | Process | Amount | Unit |  |  |  | ¦ |  |  | Current | 2013 Grid (IEA) | Not Applicable | System Expansion
2Heat from Biogas; Modern Stove; Sys Expan - CN | 2 | [6 empty] | 100% |  | Heat from Biogas; Modern Stove; Sys Expan - CN | 3.1133 | kg P eq | FEP - Freshwater eutrophication | 0 | 0% | ¦ | Heat from Biogas; Modern Stove; Sys Expan - CN | Cookstove Use | Current | 2013 Grid (IEA) | Not Applicable | System Expansion
1Biogas and Bioslurry; from Dung; at Anaerobic Digester; Sys Expan - IN | 1 | [7 empty] | 100% | Biogas and Bioslurry; from Dung; at Anaerobic Digester; Sys Expan - IN | 3.1133 | kg P eq | FEP - Freshwater eutrophication | 3.1133 | 0% | ¦ | Heat from Biogas; Modern Stove; Sys Expan - CN | Fuel Processing | Current | 2013 Grid (IEA) | Not Applicable | System Expansion
2 | 2 | [6 empty] | Contribution | [7 empty] | ¦ |  |  | Current | 2013 Grid (IEA) | Not Applicable | System Expansion
2Heat from Biogas; Modern Stove; Sys Expan - CN | 2 | [6 empty] | -100% |  | Heat from Biogas; Modern Stove; Sys Expan - CN | -4.1855 | kg CO2 eq | GCCP100 - Climate Change | 2.4153 | -57.71% | ¦ | Heat from Biogas; Modern Stove; Sys Expan - CN | Cookstove Use | Current | 2013 Grid (IEA) | Not Applicable | System Expansion
1Biogas and Bioslurry; from Dung; at Anaerobic Digester; Sys Expan - IN | 1 | [7 empty] | -157.7% | Biogas and Bioslurry; from Dung; at Anaerobic Digester; Sys Expan - IN | -6.6009 | kg CO2 eq | GCCP100 - Climate Change | -6.6009 | 157.7% | ¦ | Heat from Biogas; Modern Stove; Sys Expan - CN | Fuel Processing | Current | 2013 Grid (IEA) | Not Applicable | System Expansion
2Process | 2 | [6 empty] | Contribution |  | Process | Amount | Unit |  |  |  | ¦ |  |  | Current | 2013 Grid (IEA) | Not Applicable | System Expansion
2Heat from Biogas; Modern Stove; Sys Expan - CN | 2 | [6 empty] | -100% |  | Heat from Biogas; Modern Stove; Sys Expan - CN | -1.02e-05 | kg CFC-11 eq | ODP - Ozone depletion | 0 | 0% | ¦ | Heat from Biogas; Modern Stove; Sys Expan - CN | Cookstove Use | Current | 2013 Grid (IEA) | Not Applicable | System Expansion
1Biogas and Bioslurry; from Dung; at Anaerobic Digester; Sys Expan - IN | 1 | [7 empty] | -100% | Biogas and Bioslurry; from Dung; at Anaerobic Digester; Sys Expan - IN | -1.02e-05 | kg CFC-11 eq | ODP - Ozone depletion | -1.02e-05 | 0% | ¦ | Heat from Biogas; Modern Stove; Sys Expan - CN | Fuel Processing | Current | 2013 Grid (IEA) | Not Applicable | System Expansion
2 | 2 | [6 empty] | Contribution | [7 empty] | ¦ |  |  | Current | 2013 Grid (IEA) | Not Applicable | System Expansion
2Heat from Biogas; Modern Stove; Sys Expan - CN | 2 | [6 empty] | 100% |  | Heat from Biogas; Modern Stove; Sys Expan - CN | 0.71467 | kg PM10 eq | PMFP - Particulate matter formation | 0.21018 | 29.41% | ¦ | Heat from Biogas; Modern Stove; Sys Expan - CN | Cookstove Use | Current | 2013 Grid (IEA) | Not Applicable | System Expansion
1Biogas and Bioslurry; from Dung; at Anaerobic Digester; Sys Expan - IN | 1 | [7 empty] | 70.59% | Biogas and Bioslurry; from Dung; at Anaerobic Digester; Sys Expan - IN | 0.50449 | kg PM10 eq | PMFP - Particulate matter formation | 0.50449 | 70.59% | ¦ | Heat from Biogas; Modern Stove; Sys Expan - CN | Fuel Processing | Current | 2013 Grid (IEA) | Not Applicable | System Expansion
2Process | 2 | [6 empty] | Contribution |  | Process | Amount | Unit |  |  |  | ¦ |  |  | Current | 2013 Grid (IEA) | Not Applicable | System Expansion
2Heat from Biogas; Modern Stove; Sys Expan - CN | 2 | [6 empty] | -100% |  | Heat from Biogas; Modern Stove; Sys Expan - CN | -0.19739 | kg NMVOC | POFP - Photochemical oxidant formation | 0.11033 | -55.89% | ¦ | Heat from Biogas; Modern Stove; Sys Expan - CN | Cookstove Use | Current | 2013 Grid (IEA) | Not Applicable | System Expansion
1Biogas and Bioslurry; from Dung; at Anaerobic Digester; Sys Expan - IN | 1 | [7 empty] | -155.9% | Biogas and Bioslurry; from Dung; at Anaerobic Digester; Sys Expan - IN | -0.30772 | kg NMVOC | POFP - Photochemical oxidant formation | -0.30772 | 155.9% | ¦ | Heat from Biogas; Modern Stove; Sys Expan - CN | Fuel Processing | Current | 2013 Grid (IEA) | Not Applicable | System Expansion
2Process | 2 | [6 empty] | Contribution |  | Process | Amount | Unit |  |  |  | ¦ |  |  | Current | 2013 Grid (IEA) | Not Applicable | System Expansion
2Heat from Biogas; Modern Stove; Sys Expan - CN | 2 | [6 empty] | 100% |  | Heat from Biogas; Modern Stove; Sys Expan - CN | 5.117 | kg SO2 eq | TAP - Terrestrial acidification | 0.10628 | 2.077% | ¦ | Heat from Biogas; Modern Stove; Sys Expan - CN | Cookstove Use | Current | 2013 Grid (IEA) | Not Applicable | System Expansion
1Biogas and Bioslurry; from Dung; at Anaerobic Digester; Sys Expan - IN | 1 | [7 empty] | 97.92% | Biogas and Bioslurry; from Dung; at Anaerobic Digester; Sys Expan - IN | 5.0107 | kg SO2 eq | TAP - Terrestrial acidification | 5.0107 | 97.92% | ¦ | Heat from Biogas; Modern Stove; Sys Expan - CN | Fuel Processing | Current | 2013 Grid (IEA) | Not Applicable | System Expansion
2Process | 2 | [6 empty] | Contribution |  | Process | Amount | Unit |  |  |  | ¦ |  |  | Current | 2013 Grid (IEA) | Not Applicable | System Expansion
2Heat from Biogas; Modern Stove; Sys Expan - CN | 2 | [6 empty] | -100% |  | Heat from Biogas; Modern Stove; Sys Expan - CN | -3.1329 | m3 | WDP - Water depletion | 0 | 0% | ¦ | Heat from Biogas; Modern Stove; Sys Expan - CN | Cookstove Use | Current | 2013 Grid (IEA) | Not Applicable | System Expansion
1Biogas and Bioslurry; from Dung; at Anaerobic Digester; Sys Expan - IN | 1 | [7 empty] | -100% | Biogas and Bioslurry; from Dung; at Anaerobic Digester; Sys Expan - IN | -3.1329 | m3 | WDP - Water depletion | -3.1329 | 100% | ¦ | Heat from Biogas; Modern Stove; Sys Expan - CN | Fuel Processing | Current | 2013 Grid (IEA) | Not Applicable | System Expansion
4Process | 4 |  |  |  |  | Contribution |  |  |  | Process | Amount | Unit |  |  |  | ¦ |  |  |  |  | Not Applicable
4Heat from sugarcane ethanol; alcohol stove; at consumer - CN | 4 |  |  |  |  | 100% |  |  |  | Heat from sugarcane ethanol; alcohol stove; at consumer - CN | 0.7476 | kg BC eq | Black Carbon and Short-Lived Climate Pollutants | 0.00533 | 0.7129% | ¦ | Heat from sugarcane ethanol; alcohol stove; at consumer - CN | Cookstove Use | Current | 2013 Grid (IEA) | Not Applicable | Allocation, Physical
3Ethanol; production from sugarcane molasses; at plant - CN | 3 | [5 empty] | 99.24% |  |  | Ethanol; production from sugarcane molasses; at plant - CN | 0.74193 | kg BC eq | Black Carbon and Short-Lived Climate Pollutants | -8.249e-07 | -0.0001103% | ¦ | Heat from sugarcane ethanol; alcohol stove; at consumer - CN | Fuel Processing | Current | 2013 Grid (IEA) | Not Applicable | Allocation, Physical
2Molasses; production from sugarcane; at plant - CN | 2 | [6 empty] | 99.19% |  | Molasses; production from sugarcane; at plant - CN | 0.74156 | kg BC eq | Black Carbon and Short-Lived Climate Pollutants | -1.8822e-06 | -0.0002518% | ¦ | Heat from sugarcane ethanol; alcohol stove; at consumer - CN | Fuel Processing | Current | 2013 Grid (IEA) | Not Applicable | Allocation, Physical
1Sugarcane, at farm - CN | 1 | [7 empty] | 101.1% | Sugarcane, at farm - CN | 0.75569 | kg BC eq | Black Carbon and Short-Lived Climate Pollutants | 0.75569 | 101.1% | ¦ | Heat from sugarcane ethanol; alcohol stove; at consumer - CN | Feedstock Production | Current | 2013 Grid (IEA) | Not Applicable | Allocation, Physical
1transport, lorry >28t, fleet average - CH | 1 | [7 empty] | 0.06% | transport, lorry >28t, fleet average - CH | 0.00048 | kg BC eq | Black Carbon and Short-Lived Climate Pollutants | 0.00048 | 0.06421% | ¦ | Heat from sugarcane ethanol; alcohol stove; at consumer - CN | Fuel Processing | Current | 2013 Grid (IEA) | Not Applicable | Allocation, Physical
1limestone, at mine - CH | 1 | [7 empty] | 0.01% | limestone, at mine - CH | 5.1714e-05 | kg BC eq | Black Carbon and Short-Lived Climate Pollutants | 5.1714e-05 | 0.006917% | ¦ | Heat from sugarcane ethanol; alcohol stove; at consumer - CN | Fuel Processing | Current | 2013 Grid (IEA) | Not Applicable | Allocation, Physical
1chemicals organic, at plant - GLO | 1 | [7 empty] | 0% | chemicals organic, at plant - GLO | -1.6618e-06 | kg BC eq | Black Carbon and Short-Lived Climate Pollutants | -1.6618e-06 | -0.0002223% | ¦ | Heat from sugarcane ethanol; alcohol stove; at consumer - CN | Fuel Processing | Current | 2013 Grid (IEA) | Not Applicable | Allocation, Physical
1soda, powder, at plant - RER | 1 | [7 empty] | 0% | soda, powder, at plant - RER | -4.27e-06 | kg BC eq | Black Carbon and Short-Lived Climate Pollutants | -4.27e-06 | -0.0005712% | ¦ | Heat from sugarcane ethanol; alcohol stove; at consumer - CN | Fuel Processing | Current | 2013 Grid (IEA) | Not Applicable | Allocation, Physical
1phosphoric acid, industrial grade, 85% in H2O, at plant - RER | 1 | [7 empty] | 0% | phosphoric acid, industrial grade, 85% in H2O, at plant - RER | -3.39e-05 | kg BC eq | Black Carbon and Short-Lived Climate Pollutants | -3.39e-05 | -0.004535% | ¦ | Heat from sugarcane ethanol; alcohol stove; at consumer - CN | Fuel Processing | Current | 2013 Grid (IEA) | Not Applicable | Allocation, Physical
1sodium hydroxide, 50% in H2O, production mix, at plant - RER | 1 | [7 empty] | -0.02% | sodium hydroxide, 50% in H2O, production mix, at plant - RER | -0.00013 | kg BC eq | Black Carbon and Short-Lived Climate Pollutants | -0.00013 | -0.01739% | ¦ | Heat from sugarcane ethanol; alcohol stove; at consumer - CN | Fuel Processing | Current | 2013 Grid (IEA) | Not Applicable | Allocation, Physical
1single superphosphate, as P2O5, at regional storehouse - RER | 1 | [7 empty] | -0.02% | single superphosphate, as P2O5, at regional storehouse - RER | -0.00018 | kg BC eq | Black Carbon and Short-Lived Climate Pollutants | -0.00018 | -0.02408% | ¦ | Heat from sugarcane ethanol; alcohol stove; at consumer - CN | Fuel Processing | Current | 2013 Grid (IEA) | Not Applicable | Allocation, Physical
1lubricating oil, at plant - RER | 1 | [7 empty] | -0.04% | lubricating oil, at plant - RER | -0.0003 | kg BC eq | Black Carbon and Short-Lived Climate Pollutants | -0.0003 | -0.04013% | ¦ | Heat from sugarcane ethanol; alcohol stove; at consumer - CN | Fuel Processing | Current | 2013 Grid (IEA) | Not Applicable | Allocation, Physical
1sulphur dioxide, liquid, at plant - RER | 1 | [7 empty] | -1.87% | sulphur dioxide, liquid, at plant - RER | -0.01401 | kg BC eq | Black Carbon and Short-Lived Climate Pollutants | -0.01401 | -1.874% | ¦ | Heat from sugarcane ethanol; alcohol stove; at consumer - CN | Fuel Processing | Current | 2013 Grid (IEA) | Not Applicable | Allocation, Physical
2transport, lorry >28t, fleet average - CH | 2 | [6 empty] | 0.05% |  | transport, lorry >28t, fleet average - CH | 0.0004 | kg BC eq | Black Carbon and Short-Lived Climate Pollutants | 0.0004 | 0.0535% | ¦ | Heat from sugarcane ethanol; alcohol stove; at consumer - CN | Fuel Processing | Current | 2013 Grid (IEA) | Not Applicable | Allocation, Physical
2urea, as N, at regional storehouse - RER | 2 | [6 empty] | 0% |  | urea, as N, at regional storehouse - RER | 2.2834e-05 | kg BC eq | Black Carbon and Short-Lived Climate Pollutants | 2.2834e-05 | 0.003054% | ¦ | Heat from sugarcane ethanol; alcohol stove; at consumer - CN | Fuel Processing | Current | 2013 Grid (IEA) | Not Applicable | Allocation, Physical
2magnesium sulphate, at plant - RER | 2 | [6 empty] | 0% |  | magnesium sulphate, at plant - RER | 2.1411e-06 | kg BC eq | Black Carbon and Short-Lived Climate Pollutants | 2.1411e-06 | 0.0002864% | ¦ | Heat from sugarcane ethanol; alcohol stove; at consumer - CN | Fuel Processing | Current | 2013 Grid (IEA) | Not Applicable | Allocation, Physical
2formaldehyde, production mix, at plant - RER | 2 | [6 empty] | 0% |  | formaldehyde, production mix, at plant - RER | -1.5864e-08 | kg BC eq | Black Carbon and Short-Lived Climate Pollutants | -1.5864e-08 | -2.122e-06% | ¦ | Heat from sugarcane ethanol; alcohol stove; at consumer - CN | Fuel Processing | Current | 2013 Grid (IEA) | Not Applicable | Allocation, Physical
2soda, powder, at plant - RER | 2 | [6 empty] | 0% |  | soda, powder, at plant - RER | -2.3915e-07 | kg BC eq | Black Carbon and Short-Lived Climate Pollutants | -2.3915e-07 | -3.199e-05% | ¦ | Heat from sugarcane ethanol; alcohol stove; at consumer - CN | Fuel Processing | Current | 2013 Grid (IEA) | Not Applicable | Allocation, Physical
2chlorine, liquid, production mix, at plant - RER | 2 | [6 empty] | 0% |  | chlorine, liquid, production mix, at plant - RER | -2.7664e-06 | kg BC eq | Black Carbon and Short-Lived Climate Pollutants | -2.7664e-06 | -0.00037% | ¦ | Heat from sugarcane ethanol; alcohol stove; at consumer - CN | Fuel Processing | Current | 2013 Grid (IEA) | Not Applicable | Allocation, Physical
2chromium oxide, flakes, at plant - RER | 2 | [6 empty] | 0% |  | chromium oxide, flakes, at plant - RER | -3.8898e-06 | kg BC eq | Black Carbon and Short-Lived Climate Pollutants | -3.8898e-06 | -0.0005203% | ¦ | Heat from sugarcane ethanol; alcohol stove; at consumer - CN | Fuel Processing | Current | 2013 Grid (IEA) | Not Applicable | Allocation, Physical
2sodium hydroxide, 50% in H2O, production mix, at plant - RER | 2 | [6 empty] | 0% |  | sodium hydroxide, 50% in H2O, production mix, at plant - RER | -4.3009e-06 | kg BC eq | Black Carbon and Short-Lived Climate Pollutants | -4.3009e-06 | -0.0005753% | ¦ | Heat from sugarcane ethanol; alcohol stove; at consumer - CN | Fuel Processing | Current | 2013 Grid (IEA) | Not Applicable | Allocation, Physical
2zinc, primary, at regional storage - RER | 2 | [6 empty] | 0% |  | zinc, primary, at regional storage - RER | -8.8376e-06 | kg BC eq | Black Carbon and Short-Lived Climate Pollutants | -8.8376e-06 | -0.001182% | ¦ | Heat from sugarcane ethanol; alcohol stove; at consumer - CN | Fuel Processing | Current | 2013 Grid (IEA) | Not Applicable | Allocation, Physical
2phosphoric acid, industrial grade, 85% in H2O, at plant - RER | 2 | [6 empty] | 0% |  | phosphoric acid, industrial grade, 85% in H2O, at plant - RER | -1.3291e-05 | kg BC eq | Black Carbon and Short-Lived Climate Pollutants | -1.3291e-05 | -0.001778% | ¦ | Heat from sugarcane ethanol; alcohol stove; at consumer - CN | Fuel Processing | Current | 2013 Grid (IEA) | Not Applicable | Allocation, Physical
2sulphuric acid, liquid, at plant - RER | 2 | [6 empty] | 0% |  | sulphuric acid, liquid, at plant - RER | -2.081e-05 | kg BC eq | Black Carbon and Short-Lived Climate Pollutants | -2.081e-05 | -0.002784% | ¦ | Heat from sugarcane ethanol; alcohol stove; at consumer - CN | Fuel Processing | Current | 2013 Grid (IEA) | Not Applicable | Allocation, Physical
3transport, barge - RER | 3 | [5 empty] | 0.05% |  |  | transport, barge - RER | 0.00034 | kg BC eq | Black Carbon and Short-Lived Climate Pollutants | 0.00034 | 0.04548% | ¦ | Heat from sugarcane ethanol; alcohol stove; at consumer - CN | Distribution | Current | 2013 Grid (IEA) | Not Applicable | Allocation, Physical
4Process | 4 |  |  |  |  | Contribution |  |  |  | Process | Amount | Unit |  |  |  | ¦ |  |  | Current | 2013 Grid (IEA) | Not Applicable | Allocation, Physical
4Heat from sugarcane ethanol; alcohol stove; at consumer - CN | 4 |  |  |  |  | 100% |  |  |  | Heat from sugarcane ethanol; alcohol stove; at consumer - CN | 13126 | MJ | Energy Demand - CED | 2075.4603 | 15.81% | ¦ | Heat from sugarcane ethanol; alcohol stove; at consumer - CN | Cookstove Use | Current | 2013 Grid (IEA) | Not Applicable | Allocation, Physical
3Ethanol; production from sugarcane molasses; at plant - CN | 3 | [5 empty] | 83.76% |  |  | Ethanol; production from sugarcane molasses; at plant - CN | 10994.8 | MJ | Energy Demand - CED | 2400.1777 | 18.29% | ¦ | Heat from sugarcane ethanol; alcohol stove; at consumer - CN | Fuel Processing | Current | 2013 Grid (IEA) | Not Applicable | Allocation, Physical
2Molasses; production from sugarcane; at plant - CN | 2 | [6 empty] | 64.95% |  | Molasses; production from sugarcane; at plant - CN | 8524.6775 | MJ | Energy Demand - CED | 5884.09 | 44.83% | ¦ | Heat from sugarcane ethanol; alcohol stove; at consumer - CN | Fuel Processing | Current | 2013 Grid (IEA) | Not Applicable | Allocation, Physical
1Sugarcane, at farm - CN | 1 | [7 empty] | 18.13% | Sugarcane, at farm - CN | 2379.2636 | MJ | Energy Demand - CED | 2379.2636 | 18.13% | ¦ | Heat from sugarcane ethanol; alcohol stove; at consumer - CN | Feedstock Production | Current | 2013 Grid (IEA) | Not Applicable | Allocation, Physical
1lubricating oil, at plant - RER | 1 | [7 empty] | 0.88% | lubricating oil, at plant - RER | 115.1498 | MJ | Energy Demand - CED | 115.1498 | 0.8773% | ¦ | Heat from sugarcane ethanol; alcohol stove; at consumer - CN | Fuel Processing | Current | 2013 Grid (IEA) | Not Applicable | Allocation, Physical
1transport, lorry >28t, fleet average - CH | 1 | [7 empty] | 0.55% | transport, lorry >28t, fleet average - CH | 72.0053 | MJ | Energy Demand - CED | 72.0053 | 0.5486% | ¦ | Heat from sugarcane ethanol; alcohol stove; at consumer - CN | Fuel Processing | Current | 2013 Grid (IEA) | Not Applicable | Allocation, Physical
1sodium hydroxide, 50% in H2O, production mix, at plant - RER | 1 | [7 empty] | 0.23% | sodium hydroxide, 50% in H2O, production mix, at plant - RER | 29.5397 | MJ | Energy Demand - CED | 29.5397 | 0.225% | ¦ | Heat from sugarcane ethanol; alcohol stove; at consumer - CN | Fuel Processing | Current | 2013 Grid (IEA) | Not Applicable | Allocation, Physical
1sulphur dioxide, liquid, at plant - RER | 1 | [7 empty] | 0.22% | sulphur dioxide, liquid, at plant - RER | 29.4232 | MJ | Energy Demand - CED | 29.4232 | 0.2242% | ¦ | Heat from sugarcane ethanol; alcohol stove; at consumer - CN | Fuel Processing | Current | 2013 Grid (IEA) | Not Applicable | Allocation, Physical
1single superphosphate, as P2O5, at regional storehouse - RER | 1 | [7 empty] | 0.09% | single superphosphate, as P2O5, at regional storehouse - RER | 12.4683 | MJ | Energy Demand - CED | 12.4683 | 0.09499% | ¦ | Heat from sugarcane ethanol; alcohol stove; at consumer - CN | Fuel Processing | Current | 2013 Grid (IEA) | Not Applicable | Allocation, Physical
1chemicals organic, at plant - GLO | 1 | [7 empty] | 0.01% | chemicals organic, at plant - GLO | 1.5909 | MJ | Energy Demand - CED | 1.5909 | 0.01212% | ¦ | Heat from sugarcane ethanol; alcohol stove; at consumer - CN | Fuel Processing | Current | 2013 Grid (IEA) | Not Applicable | Allocation, Physical
1phosphoric acid, industrial grade, 85% in H2O, at plant - RER | 1 | [7 empty] | 0% | phosphoric acid, industrial grade, 85% in H2O, at plant - RER | 0.53107 | MJ | Energy Demand - CED | 0.53107 | 0.004046% | ¦ | Heat from sugarcane ethanol; alcohol stove; at consumer - CN | Fuel Processing | Current | 2013 Grid (IEA) | Not Applicable | Allocation, Physical
1soda, powder, at plant - RER | 1 | [7 empty] | 0% | soda, powder, at plant - RER | 0.4862 | MJ | Energy Demand - CED | 0.4862 | 0.003704% | ¦ | Heat from sugarcane ethanol; alcohol stove; at consumer - CN | Fuel Processing | Current | 2013 Grid (IEA) | Not Applicable | Allocation, Physical
1limestone, at mine - CH | 1 | [7 empty] | 0% | limestone, at mine - CH | 0.12953 | MJ | Energy Demand - CED | 0.12953 | 0.0009868% | ¦ | Heat from sugarcane ethanol; alcohol stove; at consumer - CN | Fuel Processing | Current | 2013 Grid (IEA) | Not Applicable | Allocation, Physical
2transport, lorry >28t, fleet average - CH | 2 | [6 empty] | 0.46% |  | transport, lorry >28t, fleet average - CH | 60.8131 | MJ | Energy Demand - CED | 60.8131 | 0.4633% | ¦ | Heat from sugarcane ethanol; alcohol stove; at consumer - CN | Fuel Processing | Current | 2013 Grid (IEA) | Not Applicable | Allocation, Physical
2urea, as N, at regional storehouse - RER | 2 | [6 empty] | 0.05% |  | urea, as N, at regional storehouse - RER | 6.0181 | MJ | Energy Demand - CED | 6.0181 | 0.04585% | ¦ | Heat from sugarcane ethanol; alcohol stove; at consumer - CN | Fuel Processing | Current | 2013 Grid (IEA) | Not Applicable | Allocation, Physical
2sodium hydroxide, 50% in H2O, production mix, at plant - RER | 2 | [6 empty] | 0.01% |  | sodium hydroxide, 50% in H2O, production mix, at plant - RER | 0.99267 | MJ | Energy Demand - CED | 0.99267 | 0.007563% | ¦ | Heat from sugarcane ethanol; alcohol stove; at consumer - CN | Fuel Processing | Current | 2013 Grid (IEA) | Not Applicable | Allocation, Physical
2chlorine, liquid, production mix, at plant - RER | 2 | [6 empty] | 0% |  | chlorine, liquid, production mix, at plant - RER | 0.60326 | MJ | Energy Demand - CED | 0.60326 | 0.004596% | ¦ | Heat from sugarcane ethanol; alcohol stove; at consumer - CN | Fuel Processing | Current | 2013 Grid (IEA) | Not Applicable | Allocation, Physical
2chromium oxide, flakes, at plant - RER | 2 | [6 empty] | 0% |  | chromium oxide, flakes, at plant - RER | 0.60289 | MJ | Energy Demand - CED | 0.60289 | 0.004593% | ¦ | Heat from sugarcane ethanol; alcohol stove; at consumer - CN | Fuel Processing | Current | 2013 Grid (IEA) | Not Applicable | Allocation, Physical
2zinc, primary, at regional storage - RER | 2 | [6 empty] | 0% |  | zinc, primary, at regional storage - RER | 0.50444 | MJ | Energy Demand - CED | 0.50444 | 0.003843% | ¦ | Heat from sugarcane ethanol; alcohol stove; at consumer - CN | Fuel Processing | Current | 2013 Grid (IEA) | Not Applicable | Allocation, Physical
2phosphoric acid, industrial grade, 85% in H2O, at plant - RER | 2 | [6 empty] | 0% |  | phosphoric acid, industrial grade, 85% in H2O, at plant - RER | 0.20821 | MJ | Energy Demand - CED | 0.20821 | 0.001586% | ¦ | Heat from sugarcane ethanol; alcohol stove; at consumer - CN | Fuel Processing | Current | 2013 Grid (IEA) | Not Applicable | Allocation, Physical
2formaldehyde, production mix, at plant - RER | 2 | [6 empty] | 0% |  | formaldehyde, production mix, at plant - RER | 0.06419 | MJ | Energy Demand - CED | 0.06419 | 0.000489% | ¦ | Heat from sugarcane ethanol; alcohol stove; at consumer - CN | Fuel Processing | Current | 2013 Grid (IEA) | Not Applicable | Allocation, Physical
2sulphuric acid, liquid, at plant - RER | 2 | [6 empty] | 0% |  | sulphuric acid, liquid, at plant - RER | 0.06064 | MJ | Energy Demand - CED | 0.06064 | 0.000462% | ¦ | Heat from sugarcane ethanol; alcohol stove; at consumer - CN | Fuel Processing | Current | 2013 Grid (IEA) | Not Applicable | Allocation, Physical
2magnesium sulphate, at plant - RER | 2 | [6 empty] | 0% |  | magnesium sulphate, at plant - RER | 0.05009 | MJ | Energy Demand - CED | 0.05009 | 0.0003816% | ¦ | Heat from sugarcane ethanol; alcohol stove; at consumer - CN | Fuel Processing | Current | 2013 Grid (IEA) | Not Applicable | Allocation, Physical
2soda, powder, at plant - RER | 2 | [6 empty] | 0% |  | soda, powder, at plant - RER | 0.02723 | MJ | Energy Demand - CED | 0.02723 | 0.0002075% | ¦ | Heat from sugarcane ethanol; alcohol stove; at consumer - CN | Fuel Processing | Current | 2013 Grid (IEA) | Not Applicable | Allocation, Physical
3transport, barge - RER | 3 | [5 empty] | 0.42% |  |  | transport, barge - RER | 55.7398 | MJ | Energy Demand - CED | 55.7398 | 0.4247% | ¦ | Heat from sugarcane ethanol; alcohol stove; at consumer - CN | Distribution | Current | 2013 Grid (IEA) | Not Applicable | Allocation, Physical
4Process | 4 |  |  |  |  | Contribution |  |  |  | Process | Amount | Unit |  |  |  | ¦ |  |  | Current | 2013 Grid (IEA) | Not Applicable | Allocation, Physical
4Heat from sugarcane ethanol; alcohol stove; at consumer - CN | 4 |  |  |  |  | 100% |  |  |  | Heat from sugarcane ethanol; alcohol stove; at consumer - CN | 24.8601 | kg oil eq | FDP - Fossil depletion | 0 | 0% | ¦ | Heat from sugarcane ethanol; alcohol stove; at consumer - CN | Cookstove Use | Current | 2013 Grid (IEA) | Not Applicable | Allocation, Physical
3Ethanol; production from sugarcane molasses; at plant - CN | 3 | [5 empty] | 95.23% |  |  | Ethanol; production from sugarcane molasses; at plant - CN | 23.6732 | kg oil eq | FDP - Fossil depletion | 1e-05 | 4.023e-05% | ¦ | Heat from sugarcane ethanol; alcohol stove; at consumer - CN | Fuel Processing | Current | 2013 Grid (IEA) | Not Applicable | Allocation, Physical
2Molasses; production from sugarcane; at plant - CN | 2 | [6 empty] | 89.23% |  | Molasses; production from sugarcane; at plant - CN | 22.1822 | kg oil eq | FDP - Fossil depletion | 1e-05 | 4.023e-05% | ¦ | Heat from sugarcane ethanol; alcohol stove; at consumer - CN | Fuel Processing | Current | 2013 Grid (IEA) | Not Applicable | Allocation, Physical
1Sugarcane, at farm - CN | 1 | [7 empty] | 68.1% | Sugarcane, at farm - CN | 16.9305 | kg oil eq | FDP - Fossil depletion | 16.9305 | 68.1% | ¦ | Heat from sugarcane ethanol; alcohol stove; at consumer - CN | Feedstock Production | Current | 2013 Grid (IEA) | Not Applicable | Allocation, Physical
1lubricating oil, at plant - RER | 1 | [7 empty] | 10.42% | lubricating oil, at plant - RER | 2.5909 | kg oil eq | FDP - Fossil depletion | 2.5909 | 10.42% | ¦ | Heat from sugarcane ethanol; alcohol stove; at consumer - CN | Fuel Processing | Current | 2013 Grid (IEA) | Not Applicable | Allocation, Physical
1transport, lorry >28t, fleet average - CH | 1 | [7 empty] | 6.29% | transport, lorry >28t, fleet average - CH | 1.5645 | kg oil eq | FDP - Fossil depletion | 1.5645 | 6.293% | ¦ | Heat from sugarcane ethanol; alcohol stove; at consumer - CN | Fuel Processing | Current | 2013 Grid (IEA) | Not Applicable | Allocation, Physical
1sulphur dioxide, liquid, at plant - RER | 1 | [7 empty] | 1.92% | sulphur dioxide, liquid, at plant - RER | 0.47626 | kg oil eq | FDP - Fossil depletion | 0.47626 | 1.916% | ¦ | Heat from sugarcane ethanol; alcohol stove; at consumer - CN | Fuel Processing | Current | 2013 Grid (IEA) | Not Applicable | Allocation, Physical
1sodium hydroxide, 50% in H2O, production mix, at plant - RER | 1 | [7 empty] | 1.49% | sodium hydroxide, 50% in H2O, production mix, at plant - RER | 0.37003 | kg oil eq | FDP - Fossil depletion | 0.37003 | 1.488% | ¦ | Heat from sugarcane ethanol; alcohol stove; at consumer - CN | Fuel Processing | Current | 2013 Grid (IEA) | Not Applicable | Allocation, Physical
1single superphosphate, as P2O5, at regional storehouse - RER | 1 | [7 empty] | 0.79% | single superphosphate, as P2O5, at regional storehouse - RER | 0.19669 | kg oil eq | FDP - Fossil depletion | 0.19669 | 0.7912% | ¦ | Heat from sugarcane ethanol; alcohol stove; at consumer - CN | Fuel Processing | Current | 2013 Grid (IEA) | Not Applicable | Allocation, Physical
1chemicals organic, at plant - GLO | 1 | [7 empty] | 0.13% | chemicals organic, at plant - GLO | 0.03337 | kg oil eq | FDP - Fossil depletion | 0.03337 | 0.1342% | ¦ | Heat from sugarcane ethanol; alcohol stove; at consumer - CN | Fuel Processing | Current | 2013 Grid (IEA) | Not Applicable | Allocation, Physical
1phosphoric acid, industrial grade, 85% in H2O, at plant - RER | 1 | [7 empty] | 0.04% | phosphoric acid, industrial grade, 85% in H2O, at plant - RER | 0.00937 | kg oil eq | FDP - Fossil depletion | 0.00937 | 0.03769% | ¦ | Heat from sugarcane ethanol; alcohol stove; at consumer - CN | Fuel Processing | Current | 2013 Grid (IEA) | Not Applicable | Allocation, Physical
1soda, powder, at plant - RER | 1 | [7 empty] | 0.03% | soda, powder, at plant - RER | 0.00773 | kg oil eq | FDP - Fossil depletion | 0.00773 | 0.03109% | ¦ | Heat from sugarcane ethanol; alcohol stove; at consumer - CN | Fuel Processing | Current | 2013 Grid (IEA) | Not Applicable | Allocation, Physical
1limestone, at mine - CH | 1 | [7 empty] | 0.01% | limestone, at mine - CH | 0.00289 | kg oil eq | FDP - Fossil depletion | 0.00289 | 0.01163% | ¦ | Heat from sugarcane ethanol; alcohol stove; at consumer - CN | Fuel Processing | Current | 2013 Grid (IEA) | Not Applicable | Allocation, Physical
2transport, lorry >28t, fleet average - CH | 2 | [6 empty] | 5.31% |  | transport, lorry >28t, fleet average - CH | 1.3213 | kg oil eq | FDP - Fossil depletion | 1.3213 | 5.315% | ¦ | Heat from sugarcane ethanol; alcohol stove; at consumer - CN | Fuel Processing | Current | 2013 Grid (IEA) | Not Applicable | Allocation, Physical
2urea, as N, at regional storehouse - RER | 2 | [6 empty] | 0.5% |  | urea, as N, at regional storehouse - RER | 0.12373 | kg oil eq | FDP - Fossil depletion | 0.12373 | 0.4977% | ¦ | Heat from sugarcane ethanol; alcohol stove; at consumer - CN | Fuel Processing | Current | 2013 Grid (IEA) | Not Applicable | Allocation, Physical
2sodium hydroxide, 50% in H2O, production mix, at plant - RER | 2 | [6 empty] | 0.05% |  | sodium hydroxide, 50% in H2O, production mix, at plant - RER | 0.01243 | kg oil eq | FDP - Fossil depletion | 0.01243 | 0.05% | ¦ | Heat from sugarcane ethanol; alcohol stove; at consumer - CN | Fuel Processing | Current | 2013 Grid (IEA) | Not Applicable | Allocation, Physical
2chromium oxide, flakes, at plant - RER | 2 | [6 empty] | 0.05% |  | chromium oxide, flakes, at plant - RER | 0.01128 | kg oil eq | FDP - Fossil depletion | 0.01128 | 0.04537% | ¦ | Heat from sugarcane ethanol; alcohol stove; at consumer - CN | Fuel Processing | Current | 2013 Grid (IEA) | Not Applicable | Allocation, Physical
2chlorine, liquid, production mix, at plant - RER | 2 | [6 empty] | 0.03% |  | chlorine, liquid, production mix, at plant - RER | 0.00757 | kg oil eq | FDP - Fossil depletion | 0.00757 | 0.03045% | ¦ | Heat from sugarcane ethanol; alcohol stove; at consumer - CN | Fuel Processing | Current | 2013 Grid (IEA) | Not Applicable | Allocation, Physical
2zinc, primary, at regional storage - RER | 2 | [6 empty] | 0.03% |  | zinc, primary, at regional storage - RER | 0.00748 | kg oil eq | FDP - Fossil depletion | 0.00748 | 0.03009% | ¦ | Heat from sugarcane ethanol; alcohol stove; at consumer - CN | Fuel Processing | Current | 2013 Grid (IEA) | Not Applicable | Allocation, Physical
2phosphoric acid, industrial grade, 85% in H2O, at plant - RER | 2 | [6 empty] | 0.01% |  | phosphoric acid, industrial grade, 85% in H2O, at plant - RER | 0.00367 | kg oil eq | FDP - Fossil depletion | 0.00367 | 0.01476% | ¦ | Heat from sugarcane ethanol; alcohol stove; at consumer - CN | Fuel Processing | Current | 2013 Grid (IEA) | Not Applicable | Allocation, Physical
2formaldehyde, production mix, at plant - RER | 2 | [6 empty] | 0.01% |  | formaldehyde, production mix, at plant - RER | 0.00132 | kg oil eq | FDP - Fossil depletion | 0.00132 | 0.00531% | ¦ | Heat from sugarcane ethanol; alcohol stove; at consumer - CN | Fuel Processing | Current | 2013 Grid (IEA) | Not Applicable | Allocation, Physical
2sulphuric acid, liquid, at plant - RER | 2 | [6 empty] | 0% |  | sulphuric acid, liquid, at plant - RER | 0.00111 | kg oil eq | FDP - Fossil depletion | 0.00111 | 0.004465% | ¦ | Heat from sugarcane ethanol; alcohol stove; at consumer - CN | Fuel Processing | Current | 2013 Grid (IEA) | Not Applicable | Allocation, Physical
2magnesium sulphate, at plant - RER | 2 | [6 empty] | 0% |  | magnesium sulphate, at plant - RER | 0.00062 | kg oil eq | FDP - Fossil depletion | 0.00062 | 0.002494% | ¦ | Heat from sugarcane ethanol; alcohol stove; at consumer - CN | Fuel Processing | Current | 2013 Grid (IEA) | Not Applicable | Allocation, Physical
2soda, powder, at plant - RER | 2 | [6 empty] | 0% |  | soda, powder, at plant - RER | 0.00043 | kg oil eq | FDP - Fossil depletion | 0.00043 | 0.00173% | ¦ | Heat from sugarcane ethanol; alcohol stove; at consumer - CN | Fuel Processing | Current | 2013 Grid (IEA) | Not Applicable | Allocation, Physical
3transport, barge - RER | 3 | [5 empty] | 4.77% |  |  | transport, barge - RER | 1.1869 | kg oil eq | FDP - Fossil depletion | 1.1869 | 4.774% | ¦ | Heat from sugarcane ethanol; alcohol stove; at consumer - CN | Distribution | Current | 2013 Grid (IEA) | Not Applicable | Allocation, Physical
4Process | 4 |  |  |  |  | Contribution |  |  |  | Process | Amount | Unit |  |  |  | ¦ |  |  | Current | 2013 Grid (IEA) | Not Applicable | Allocation, Physical
4Heat from sugarcane ethanol; alcohol stove; at consumer - CN | 4 |  |  |  |  | 100% |  |  |  | Heat from sugarcane ethanol; alcohol stove; at consumer - CN | 0.03859 | kg P eq | FEP - Freshwater eutrophication | 0 | 0% | ¦ | Heat from sugarcane ethanol; alcohol stove; at consumer - CN | Cookstove Use | Current | 2013 Grid (IEA) | Not Applicable | Allocation, Physical
3Ethanol; production from sugarcane molasses; at plant - CN | 3 | [5 empty] | 98.69% |  |  | Ethanol; production from sugarcane molasses; at plant - CN | 0.03809 | kg P eq | FEP - Freshwater eutrophication | 1.084e-06 | 0.002809% | ¦ | Heat from sugarcane ethanol; alcohol stove; at consumer - CN | Fuel Processing | Current | 2013 Grid (IEA) | Not Applicable | Allocation, Physical
2Molasses; production from sugarcane; at plant - CN | 2 | [6 empty] | 97.12% |  | Molasses; production from sugarcane; at plant - CN | 0.03748 | kg P eq | FEP - Freshwater eutrophication | 1.2522e-05 | 0.03245% | ¦ | Heat from sugarcane ethanol; alcohol stove; at consumer - CN | Fuel Processing | Current | 2013 Grid (IEA) | Not Applicable | Allocation, Physical
1Sugarcane, at farm - CN | 1 | [7 empty] | 85.89% | Sugarcane, at farm - CN | 0.03314 | kg P eq | FEP - Freshwater eutrophication | 0.03314 | 85.88% | ¦ | Heat from sugarcane ethanol; alcohol stove; at consumer - CN | Feedstock Production | Current | 2013 Grid (IEA) | Not Applicable | Allocation, Physical
1sodium hydroxide, 50% in H2O, production mix, at plant - RER | 1 | [7 empty] | 3.49% | sodium hydroxide, 50% in H2O, production mix, at plant - RER | 0.00135 | kg P eq | FEP - Freshwater eutrophication | 0.00135 | 3.498% | ¦ | Heat from sugarcane ethanol; alcohol stove; at consumer - CN | Fuel Processing | Current | 2013 Grid (IEA) | Not Applicable | Allocation, Physical
1sulphur dioxide, liquid, at plant - RER | 1 | [7 empty] | 2.6% | sulphur dioxide, liquid, at plant - RER | 0.001 | kg P eq | FEP - Freshwater eutrophication | 0.001 | 2.591% | ¦ | Heat from sugarcane ethanol; alcohol stove; at consumer - CN | Fuel Processing | Current | 2013 Grid (IEA) | Not Applicable | Allocation, Physical
1single superphosphate, as P2O5, at regional storehouse - RER | 1 | [7 empty] | 2.09% | single superphosphate, as P2O5, at regional storehouse - RER | 0.0008 | kg P eq | FEP - Freshwater eutrophication | 0.0008 | 2.073% | ¦ | Heat from sugarcane ethanol; alcohol stove; at consumer - CN | Fuel Processing | Current | 2013 Grid (IEA) | Not Applicable | Allocation, Physical
1lubricating oil, at plant - RER | 1 | [7 empty] | 1.49% | lubricating oil, at plant - RER | 0.00058 | kg P eq | FEP - Freshwater eutrophication | 0.00058 | 1.503% | ¦ | Heat from sugarcane ethanol; alcohol stove; at consumer - CN | Fuel Processing | Current | 2013 Grid (IEA) | Not Applicable | Allocation, Physical
1transport, lorry >28t, fleet average - CH | 1 | [7 empty] | 1.07% | transport, lorry >28t, fleet average - CH | 0.00041 | kg P eq | FEP - Freshwater eutrophication | 0.00041 | 1.062% | ¦ | Heat from sugarcane ethanol; alcohol stove; at consumer - CN | Fuel Processing | Current | 2013 Grid (IEA) | Not Applicable | Allocation, Physical
1phosphoric acid, industrial grade, 85% in H2O, at plant - RER | 1 | [7 empty] | 0.42% | phosphoric acid, industrial grade, 85% in H2O, at plant - RER | 0.00016 | kg P eq | FEP - Freshwater eutrophication | 0.00016 | 0.4146% | ¦ | Heat from sugarcane ethanol; alcohol stove; at consumer - CN | Fuel Processing | Current | 2013 Grid (IEA) | Not Applicable | Allocation, Physical
1soda, powder, at plant - RER | 1 | [7 empty] | 0.05% | soda, powder, at plant - RER | 1.8567e-05 | kg P eq | FEP - Freshwater eutrophication | 1.8567e-05 | 0.04811% | ¦ | Heat from sugarcane ethanol; alcohol stove; at consumer - CN | Fuel Processing | Current | 2013 Grid (IEA) | Not Applicable | Allocation, Physical
1chemicals organic, at plant - GLO | 1 | [7 empty] | 0.02% | chemicals organic, at plant - GLO | 8.2436e-06 | kg P eq | FEP - Freshwater eutrophication | 8.2436e-06 | 0.02136% | ¦ | Heat from sugarcane ethanol; alcohol stove; at consumer - CN | Fuel Processing | Current | 2013 Grid (IEA) | Not Applicable | Allocation, Physical
1limestone, at mine - CH | 1 | [7 empty] | 0% | limestone, at mine - CH | 6.6771e-07 | kg P eq | FEP - Freshwater eutrophication | 6.6771e-07 | 0.00173% | ¦ | Heat from sugarcane ethanol; alcohol stove; at consumer - CN | Fuel Processing | Current | 2013 Grid (IEA) | Not Applicable | Allocation, Physical
2transport, lorry >28t, fleet average - CH | 2 | [6 empty] | 0.9% |  | transport, lorry >28t, fleet average - CH | 0.00035 | kg P eq | FEP - Freshwater eutrophication | 0.00035 | 0.907% | ¦ | Heat from sugarcane ethanol; alcohol stove; at consumer - CN | Fuel Processing | Current | 2013 Grid (IEA) | Not Applicable | Allocation, Physical
2phosphoric acid, industrial grade, 85% in H2O, at plant - RER | 2 | [6 empty] | 0.17% |  | phosphoric acid, industrial grade, 85% in H2O, at plant - RER | 6.4194e-05 | kg P eq | FEP - Freshwater eutrophication | 6.4194e-05 | 0.1663% | ¦ | Heat from sugarcane ethanol; alcohol stove; at consumer - CN | Fuel Processing | Current | 2013 Grid (IEA) | Not Applicable | Allocation, Physical
2urea, as N, at regional storehouse - RER | 2 | [6 empty] | 0.14% |  | urea, as N, at regional storehouse - RER | 5.2104e-05 | kg P eq | FEP - Freshwater eutrophication | 5.2104e-05 | 0.135% | ¦ | Heat from sugarcane ethanol; alcohol stove; at consumer - CN | Fuel Processing | Current | 2013 Grid (IEA) | Not Applicable | Allocation, Physical
2zinc, primary, at regional storage - RER | 2 | [6 empty] | 0.13% |  | zinc, primary, at regional storage - RER | 5.1653e-05 | kg P eq | FEP - Freshwater eutrophication | 5.1653e-05 | 0.1339% | ¦ | Heat from sugarcane ethanol; alcohol stove; at consumer - CN | Fuel Processing | Current | 2013 Grid (IEA) | Not Applicable | Allocation, Physical
2sodium hydroxide, 50% in H2O, production mix, at plant - RER | 2 | [6 empty] | 0.12% |  | sodium hydroxide, 50% in H2O, production mix, at plant - RER | 4.5315e-05 | kg P eq | FEP - Freshwater eutrophication | 4.5315e-05 | 0.1174% | ¦ | Heat from sugarcane ethanol; alcohol stove; at consumer - CN | Fuel Processing | Current | 2013 Grid (IEA) | Not Applicable | Allocation, Physical
2chlorine, liquid, production mix, at plant - RER | 2 | [6 empty] | 0.07% |  | chlorine, liquid, production mix, at plant - RER | 2.757e-05 | kg P eq | FEP - Freshwater eutrophication | 2.757e-05 | 0.07144% | ¦ | Heat from sugarcane ethanol; alcohol stove; at consumer - CN | Fuel Processing | Current | 2013 Grid (IEA) | Not Applicable | Allocation, Physical
2chromium oxide, flakes, at plant - RER | 2 | [6 empty] | 0.03% |  | chromium oxide, flakes, at plant - RER | 1.2436e-05 | kg P eq | FEP - Freshwater eutrophication | 1.2436e-05 | 0.03223% | ¦ | Heat from sugarcane ethanol; alcohol stove; at consumer - CN | Fuel Processing | Current | 2013 Grid (IEA) | Not Applicable | Allocation, Physical
2magnesium sulphate, at plant - RER | 2 | [6 empty] | 0.01% |  | magnesium sulphate, at plant - RER | 2.1626e-06 | kg P eq | FEP - Freshwater eutrophication | 2.1626e-06 | 0.005604% | ¦ | Heat from sugarcane ethanol; alcohol stove; at consumer - CN | Fuel Processing | Current | 2013 Grid (IEA) | Not Applicable | Allocation, Physical
2sulphuric acid, liquid, at plant - RER | 2 | [6 empty] | 0.01% |  | sulphuric acid, liquid, at plant - RER | 2.071e-06 | kg P eq | FEP - Freshwater eutrophication | 2.071e-06 | 0.005367% | ¦ | Heat from sugarcane ethanol; alcohol stove; at consumer - CN | Fuel Processing | Current | 2013 Grid (IEA) | Not Applicable | Allocation, Physical
2soda, powder, at plant - RER | 2 | [6 empty] | 0% |  | soda, powder, at plant - RER | 1.0399e-06 | kg P eq | FEP - Freshwater eutrophication | 1.0399e-06 | 0.002695% | ¦ | Heat from sugarcane ethanol; alcohol stove; at consumer - CN | Fuel Processing | Current | 2013 Grid (IEA) | Not Applicable | Allocation, Physical
2formaldehyde, production mix, at plant - RER | 2 | [6 empty] | 0% |  | formaldehyde, production mix, at plant - RER | 3.7124e-07 | kg P eq | FEP - Freshwater eutrophication | 3.7124e-07 | 0.000962% | ¦ | Heat from sugarcane ethanol; alcohol stove; at consumer - CN | Fuel Processing | Current | 2013 Grid (IEA) | Not Applicable | Allocation, Physical
3transport, barge - RER | 3 | [5 empty] | 1.31% |  |  | transport, barge - RER | 0.0005 | kg P eq | FEP - Freshwater eutrophication | 0.0005 | 1.296% | ¦ | Heat from sugarcane ethanol; alcohol stove; at consumer - CN | Distribution | Current | 2013 Grid (IEA) | Not Applicable | Allocation, Physical
4Process | 4 |  |  |  |  | Contribution |  |  |  | Process | Amount | Unit |  |  |  | ¦ |  |  | Current | 2013 Grid (IEA) | Not Applicable | Allocation, Physical
4Heat from sugarcane ethanol; alcohol stove; at consumer - CN | 4 |  |  |  |  | 100% |  |  |  | Heat from sugarcane ethanol; alcohol stove; at consumer - CN | 113.1025 | kg CO2 eq | GCCP100 - Climate Change | 0.95605 | 0.8453% | ¦ | Heat from sugarcane ethanol; alcohol stove; at consumer - CN | Cookstove Use | Current | 2013 Grid (IEA) | Not Applicable | Allocation, Physical
3Ethanol; production from sugarcane molasses; at plant - CN | 3 | [5 empty] | 95.6% |  |  | Ethanol; production from sugarcane molasses; at plant - CN | 108.127 | kg CO2 eq | GCCP100 - Climate Change | -1e-05 | -8.842e-06% | ¦ | Heat from sugarcane ethanol; alcohol stove; at consumer - CN | Fuel Processing | Current | 2013 Grid (IEA) | Not Applicable | Allocation, Physical
2Molasses; production from sugarcane; at plant - CN | 2 | [6 empty] | 91.96% |  | Molasses; production from sugarcane; at plant - CN | 104.0075 | kg CO2 eq | GCCP100 - Climate Change | 0 | 0% | ¦ | Heat from sugarcane ethanol; alcohol stove; at consumer - CN | Fuel Processing | Current | 2013 Grid (IEA) | Not Applicable | Allocation, Physical
1Sugarcane, at farm - CN | 1 | [7 empty] | 83.45% | Sugarcane, at farm - CN | 94.3866 | kg CO2 eq | GCCP100 - Climate Change | 94.3866 | 83.45% | ¦ | Heat from sugarcane ethanol; alcohol stove; at consumer - CN | Feedstock Production | Current | 2013 Grid (IEA) | Not Applicable | Allocation, Physical
1transport, lorry >28t, fleet average - CH | 1 | [7 empty] | 3.81% | transport, lorry >28t, fleet average - CH | 4.3123 | kg CO2 eq | GCCP100 - Climate Change | 4.3123 | 3.813% | ¦ | Heat from sugarcane ethanol; alcohol stove; at consumer - CN | Fuel Processing | Current | 2013 Grid (IEA) | Not Applicable | Allocation, Physical
1lubricating oil, at plant - RER | 1 | [7 empty] | 1.4% | lubricating oil, at plant - RER | 1.5838 | kg CO2 eq | GCCP100 - Climate Change | 1.5838 | 1.4% | ¦ | Heat from sugarcane ethanol; alcohol stove; at consumer - CN | Fuel Processing | Current | 2013 Grid (IEA) | Not Applicable | Allocation, Physical
1sulphur dioxide, liquid, at plant - RER | 1 | [7 empty] | 1.39% | sulphur dioxide, liquid, at plant - RER | 1.5701 | kg CO2 eq | GCCP100 - Climate Change | 1.5701 | 1.388% | ¦ | Heat from sugarcane ethanol; alcohol stove; at consumer - CN | Fuel Processing | Current | 2013 Grid (IEA) | Not Applicable | Allocation, Physical
1sodium hydroxide, 50% in H2O, production mix, at plant - RER | 1 | [7 empty] | 1.21% | sodium hydroxide, 50% in H2O, production mix, at plant - RER | 1.3735 | kg CO2 eq | GCCP100 - Climate Change | 1.3735 | 1.214% | ¦ | Heat from sugarcane ethanol; alcohol stove; at consumer - CN | Fuel Processing | Current | 2013 Grid (IEA) | Not Applicable | Allocation, Physical
1single superphosphate, as P2O5, at regional storehouse - RER | 1 | [7 empty] | 0.58% | single superphosphate, as P2O5, at regional storehouse - RER | 0.65529 | kg CO2 eq | GCCP100 - Climate Change | 0.65529 | 0.5794% | ¦ | Heat from sugarcane ethanol; alcohol stove; at consumer - CN | Fuel Processing | Current | 2013 Grid (IEA) | Not Applicable | Allocation, Physical
1chemicals organic, at plant - GLO | 1 | [7 empty] | 0.04% | chemicals organic, at plant - GLO | 0.04806 | kg CO2 eq | GCCP100 - Climate Change | 0.04806 | 0.04249% | ¦ | Heat from sugarcane ethanol; alcohol stove; at consumer - CN | Fuel Processing | Current | 2013 Grid (IEA) | Not Applicable | Allocation, Physical
1phosphoric acid, industrial grade, 85% in H2O, at plant - RER | 1 | [7 empty] | 0.03% | phosphoric acid, industrial grade, 85% in H2O, at plant - RER | 0.0355 | kg CO2 eq | GCCP100 - Climate Change | 0.0355 | 0.03139% | ¦ | Heat from sugarcane ethanol; alcohol stove; at consumer - CN | Fuel Processing | Current | 2013 Grid (IEA) | Not Applicable | Allocation, Physical
1soda, powder, at plant - RER | 1 | [7 empty] | 0.03% | soda, powder, at plant - RER | 0.03323 | kg CO2 eq | GCCP100 - Climate Change | 0.03323 | 0.02938% | ¦ | Heat from sugarcane ethanol; alcohol stove; at consumer - CN | Fuel Processing | Current | 2013 Grid (IEA) | Not Applicable | Allocation, Physical
1limestone, at mine - CH | 1 | [7 empty] | 0.01% | limestone, at mine - CH | 0.00904 | kg CO2 eq | GCCP100 - Climate Change | 0.00904 | 0.007993% | ¦ | Heat from sugarcane ethanol; alcohol stove; at consumer - CN | Fuel Processing | Current | 2013 Grid (IEA) | Not Applicable | Allocation, Physical
2transport, lorry >28t, fleet average - CH | 2 | [6 empty] | 3.22% |  | transport, lorry >28t, fleet average - CH | 3.642 | kg CO2 eq | GCCP100 - Climate Change | 3.642 | 3.22% | ¦ | Heat from sugarcane ethanol; alcohol stove; at consumer - CN | Fuel Processing | Current | 2013 Grid (IEA) | Not Applicable | Allocation, Physical
2urea, as N, at regional storehouse - RER | 2 | [6 empty] | 0.27% |  | urea, as N, at regional storehouse - RER | 0.30216 | kg CO2 eq | GCCP100 - Climate Change | 0.30216 | 0.2672% | ¦ | Heat from sugarcane ethanol; alcohol stove; at consumer - CN | Fuel Processing | Current | 2013 Grid (IEA) | Not Applicable | Allocation, Physical
2chromium oxide, flakes, at plant - RER | 2 | [6 empty] | 0.04% |  | chromium oxide, flakes, at plant - RER | 0.04933 | kg CO2 eq | GCCP100 - Climate Change | 0.04933 | 0.04362% | ¦ | Heat from sugarcane ethanol; alcohol stove; at consumer - CN | Fuel Processing | Current | 2013 Grid (IEA) | Not Applicable | Allocation, Physical
2sodium hydroxide, 50% in H2O, production mix, at plant - RER | 2 | [6 empty] | 0.04% |  | sodium hydroxide, 50% in H2O, production mix, at plant - RER | 0.04616 | kg CO2 eq | GCCP100 - Climate Change | 0.04616 | 0.04081% | ¦ | Heat from sugarcane ethanol; alcohol stove; at consumer - CN | Fuel Processing | Current | 2013 Grid (IEA) | Not Applicable | Allocation, Physical
2zinc, primary, at regional storage - RER | 2 | [6 empty] | 0.03% |  | zinc, primary, at regional storage - RER | 0.02844 | kg CO2 eq | GCCP100 - Climate Change | 0.02844 | 0.02515% | ¦ | Heat from sugarcane ethanol; alcohol stove; at consumer - CN | Fuel Processing | Current | 2013 Grid (IEA) | Not Applicable | Allocation, Physical
2chlorine, liquid, production mix, at plant - RER | 2 | [6 empty] | 0.02% |  | chlorine, liquid, production mix, at plant - RER | 0.02818 | kg CO2 eq | GCCP100 - Climate Change | 0.02818 | 0.02492% | ¦ | Heat from sugarcane ethanol; alcohol stove; at consumer - CN | Fuel Processing | Current | 2013 Grid (IEA) | Not Applicable | Allocation, Physical
2phosphoric acid, industrial grade, 85% in H2O, at plant - RER | 2 | [6 empty] | 0.01% |  | phosphoric acid, industrial grade, 85% in H2O, at plant - RER | 0.01392 | kg CO2 eq | GCCP100 - Climate Change | 0.01392 | 0.01231% | ¦ | Heat from sugarcane ethanol; alcohol stove; at consumer - CN | Fuel Processing | Current | 2013 Grid (IEA) | Not Applicable | Allocation, Physical
2sulphuric acid, liquid, at plant - RER | 2 | [6 empty] | 0% |  | sulphuric acid, liquid, at plant - RER | 0.00356 | kg CO2 eq | GCCP100 - Climate Change | 0.00356 | 0.003148% | ¦ | Heat from sugarcane ethanol; alcohol stove; at consumer - CN | Fuel Processing | Current | 2013 Grid (IEA) | Not Applicable | Allocation, Physical
2magnesium sulphate, at plant - RER | 2 | [6 empty] | 0% |  | magnesium sulphate, at plant - RER | 0.00229 | kg CO2 eq | GCCP100 - Climate Change | 0.00229 | 0.002025% | ¦ | Heat from sugarcane ethanol; alcohol stove; at consumer - CN | Fuel Processing | Current | 2013 Grid (IEA) | Not Applicable | Allocation, Physical
2soda, powder, at plant - RER | 2 | [6 empty] | 0% |  | soda, powder, at plant - RER | 0.00186 | kg CO2 eq | GCCP100 - Climate Change | 0.00186 | 0.001645% | ¦ | Heat from sugarcane ethanol; alcohol stove; at consumer - CN | Fuel Processing | Current | 2013 Grid (IEA) | Not Applicable | Allocation, Physical
2formaldehyde, production mix, at plant - RER | 2 | [6 empty] | 0% |  | formaldehyde, production mix, at plant - RER | 0.00157 | kg CO2 eq | GCCP100 - Climate Change | 0.00157 | 0.001388% | ¦ | Heat from sugarcane ethanol; alcohol stove; at consumer - CN | Fuel Processing | Current | 2013 Grid (IEA) | Not Applicable | Allocation, Physical
3transport, barge - RER | 3 | [5 empty] | 3.55% |  |  | transport, barge - RER | 4.0195 | kg CO2 eq | GCCP100 - Climate Change | 4.0195 | 3.554% | ¦ | Heat from sugarcane ethanol; alcohol stove; at consumer - CN | Distribution | Current | 2013 Grid (IEA) | Not Applicable | Allocation, Physical
4Process | 4 |  |  |  |  | Contribution |  |  |  | Process | Amount | Unit |  |  |  | ¦ |  |  | Current | 2013 Grid (IEA) | Not Applicable | Allocation, Physical
4Heat from sugarcane ethanol; alcohol stove; at consumer - CN | 4 |  |  |  |  | 100% |  |  |  | Heat from sugarcane ethanol; alcohol stove; at consumer - CN | 2.7518e-06 | kg CFC-11 eq | ODP - Ozone depletion | -8.15e-12 | -0.0002962% | ¦ | Heat from sugarcane ethanol; alcohol stove; at consumer - CN | Cookstove Use | Current | 2013 Grid (IEA) | Not Applicable | Allocation, Physical
3Ethanol; production from sugarcane molasses; at plant - CN | 3 | [5 empty] | 99.77% |  |  | Ethanol; production from sugarcane molasses; at plant - CN | 2.7455e-06 | kg CFC-11 eq | ODP - Ozone depletion | -5.8392e-13 | -2.122e-05% | ¦ | Heat from sugarcane ethanol; alcohol stove; at consumer - CN | Fuel Processing | Current | 2013 Grid (IEA) | Not Applicable | Allocation, Physical
2Molasses; production from sugarcane; at plant - CN | 2 | [6 empty] | 97.8% |  | Molasses; production from sugarcane; at plant - CN | 2.6912e-06 | kg CFC-11 eq | ODP - Ozone depletion | 8.3977e-12 | 0.0003052% | ¦ | Heat from sugarcane ethanol; alcohol stove; at consumer - CN | Fuel Processing | Current | 2013 Grid (IEA) | Not Applicable | Allocation, Physical
1Sugarcane, at farm - CN | 1 | [7 empty] | 95.58% | Sugarcane, at farm - CN | 2.6302e-06 | kg CFC-11 eq | ODP - Ozone depletion | 2.6302e-06 | 95.58% | ¦ | Heat from sugarcane ethanol; alcohol stove; at consumer - CN | Feedstock Production | Current | 2013 Grid (IEA) | Not Applicable | Allocation, Physical
1sodium hydroxide, 50% in H2O, production mix, at plant - RER | 1 | [7 empty] | 0.96% | sodium hydroxide, 50% in H2O, production mix, at plant - RER | 2.6429e-08 | kg CFC-11 eq | ODP - Ozone depletion | 2.6429e-08 | 0.9604% | ¦ | Heat from sugarcane ethanol; alcohol stove; at consumer - CN | Fuel Processing | Current | 2013 Grid (IEA) | Not Applicable | Allocation, Physical
1sulphur dioxide, liquid, at plant - RER | 1 | [7 empty] | 0.4% | sulphur dioxide, liquid, at plant - RER | 1.0999e-08 | kg CFC-11 eq | ODP - Ozone depletion | 1.0999e-08 | 0.3997% | ¦ | Heat from sugarcane ethanol; alcohol stove; at consumer - CN | Fuel Processing | Current | 2013 Grid (IEA) | Not Applicable | Allocation, Physical
1transport, lorry >28t, fleet average - CH | 1 | [7 empty] | 0.31% | transport, lorry >28t, fleet average - CH | 8.4976e-09 | kg CFC-11 eq | ODP - Ozone depletion | 8.4976e-09 | 0.3088% | ¦ | Heat from sugarcane ethanol; alcohol stove; at consumer - CN | Fuel Processing | Current | 2013 Grid (IEA) | Not Applicable | Allocation, Physical
1lubricating oil, at plant - RER | 1 | [7 empty] | 0.28% | lubricating oil, at plant - RER | 7.7986e-09 | kg CFC-11 eq | ODP - Ozone depletion | 7.7986e-09 | 0.2834% | ¦ | Heat from sugarcane ethanol; alcohol stove; at consumer - CN | Fuel Processing | Current | 2013 Grid (IEA) | Not Applicable | Allocation, Physical
1single superphosphate, as P2O5, at regional storehouse - RER | 1 | [7 empty] | 0.19% | single superphosphate, as P2O5, at regional storehouse - RER | 5.2954e-09 | kg CFC-11 eq | ODP - Ozone depletion | 5.2954e-09 | 0.1924% | ¦ | Heat from sugarcane ethanol; alcohol stove; at consumer - CN | Fuel Processing | Current | 2013 Grid (IEA) | Not Applicable | Allocation, Physical
1chemicals organic, at plant - GLO | 1 | [7 empty] | 0.06% | chemicals organic, at plant - GLO | 1.6454e-09 | kg CFC-11 eq | ODP - Ozone depletion | 1.6454e-09 | 0.05979% | ¦ | Heat from sugarcane ethanol; alcohol stove; at consumer - CN | Fuel Processing | Current | 2013 Grid (IEA) | Not Applicable | Allocation, Physical
1phosphoric acid, industrial grade, 85% in H2O, at plant - RER | 1 | [7 empty] | 0.01% | phosphoric acid, industrial grade, 85% in H2O, at plant - RER | 2.6935e-10 | kg CFC-11 eq | ODP - Ozone depletion | 2.6935e-10 | 0.009788% | ¦ | Heat from sugarcane ethanol; alcohol stove; at consumer - CN | Fuel Processing | Current | 2013 Grid (IEA) | Not Applicable | Allocation, Physical
1soda, powder, at plant - RER | 1 | [7 empty] | 0% | soda, powder, at plant - RER | 1.0741e-10 | kg CFC-11 eq | ODP - Ozone depletion | 1.0741e-10 | 0.003903% | ¦ | Heat from sugarcane ethanol; alcohol stove; at consumer - CN | Fuel Processing | Current | 2013 Grid (IEA) | Not Applicable | Allocation, Physical
1limestone, at mine - CH | 1 | [7 empty] | 0% | limestone, at mine - CH | 1.0293e-11 | kg CFC-11 eq | ODP - Ozone depletion | 1.0293e-11 | 0.0003741% | ¦ | Heat from sugarcane ethanol; alcohol stove; at consumer - CN | Fuel Processing | Current | 2013 Grid (IEA) | Not Applicable | Allocation, Physical
2chlorine, liquid, production mix, at plant - RER | 2 | [6 empty] | 1.61% |  | chlorine, liquid, production mix, at plant - RER | 4.4168e-08 | kg CFC-11 eq | ODP - Ozone depletion | 4.4168e-08 | 1.605% | ¦ | Heat from sugarcane ethanol; alcohol stove; at consumer - CN | Fuel Processing | Current | 2013 Grid (IEA) | Not Applicable | Allocation, Physical
2transport, lorry >28t, fleet average - CH | 2 | [6 empty] | 0.26% |  | transport, lorry >28t, fleet average - CH | 7.1768e-09 | kg CFC-11 eq | ODP - Ozone depletion | 7.1768e-09 | 0.2608% | ¦ | Heat from sugarcane ethanol; alcohol stove; at consumer - CN | Fuel Processing | Current | 2013 Grid (IEA) | Not Applicable | Allocation, Physical
2urea, as N, at regional storehouse - RER | 2 | [6 empty] | 0.06% |  | urea, as N, at regional storehouse - RER | 1.6127e-09 | kg CFC-11 eq | ODP - Ozone depletion | 1.6127e-09 | 0.05861% | ¦ | Heat from sugarcane ethanol; alcohol stove; at consumer - CN | Fuel Processing | Current | 2013 Grid (IEA) | Not Applicable | Allocation, Physical
2sodium hydroxide, 50% in H2O, production mix, at plant - RER | 2 | [6 empty] | 0.03% |  | sodium hydroxide, 50% in H2O, production mix, at plant - RER | 8.8813e-10 | kg CFC-11 eq | ODP - Ozone depletion | 8.8813e-10 | 0.03227% | ¦ | Heat from sugarcane ethanol; alcohol stove; at consumer - CN | Fuel Processing | Current | 2013 Grid (IEA) | Not Applicable | Allocation, Physical
2chromium oxide, flakes, at plant - RER | 2 | [6 empty] | 0.01% |  | chromium oxide, flakes, at plant - RER | 1.688e-10 | kg CFC-11 eq | ODP - Ozone depletion | 1.688e-10 | 0.006134% | ¦ | Heat from sugarcane ethanol; alcohol stove; at consumer - CN | Fuel Processing | Current | 2013 Grid (IEA) | Not Applicable | Allocation, Physical
2zinc, primary, at regional storage - RER | 2 | [6 empty] | 0.01% |  | zinc, primary, at regional storage - RER | 1.3863e-10 | kg CFC-11 eq | ODP - Ozone depletion | 1.3863e-10 | 0.005038% | ¦ | Heat from sugarcane ethanol; alcohol stove; at consumer - CN | Fuel Processing | Current | 2013 Grid (IEA) | Not Applicable | Allocation, Physical
2phosphoric acid, industrial grade, 85% in H2O, at plant - RER | 2 | [6 empty] | 0% |  | phosphoric acid, industrial grade, 85% in H2O, at plant - RER | 1.056e-10 | kg CFC-11 eq | ODP - Ozone depletion | 1.056e-10 | 0.003838% | ¦ | Heat from sugarcane ethanol; alcohol stove; at consumer - CN | Fuel Processing | Current | 2013 Grid (IEA) | Not Applicable | Allocation, Physical
2magnesium sulphate, at plant - RER | 2 | [6 empty] | 0% |  | magnesium sulphate, at plant - RER | 2.4302e-11 | kg CFC-11 eq | ODP - Ozone depletion | 2.4302e-11 | 0.0008832% | ¦ | Heat from sugarcane ethanol; alcohol stove; at consumer - CN | Fuel Processing | Current | 2013 Grid (IEA) | Not Applicable | Allocation, Physical
2sulphuric acid, liquid, at plant - RER | 2 | [6 empty] | 0% |  | sulphuric acid, liquid, at plant - RER | 2.0187e-11 | kg CFC-11 eq | ODP - Ozone depletion | 2.0187e-11 | 0.0007336% | ¦ | Heat from sugarcane ethanol; alcohol stove; at consumer - CN | Fuel Processing | Current | 2013 Grid (IEA) | Not Applicable | Allocation, Physical
2formaldehyde, production mix, at plant - RER | 2 | [6 empty] | 0% |  | formaldehyde, production mix, at plant - RER | 1.1958e-11 | kg CFC-11 eq | ODP - Ozone depletion | 1.1958e-11 | 0.0004346% | ¦ | Heat from sugarcane ethanol; alcohol stove; at consumer - CN | Fuel Processing | Current | 2013 Grid (IEA) | Not Applicable | Allocation, Physical
2soda, powder, at plant - RER | 2 | [6 empty] | 0% |  | soda, powder, at plant - RER | 6.0158e-12 | kg CFC-11 eq | ODP - Ozone depletion | 6.0158e-12 | 0.0002186% | ¦ | Heat from sugarcane ethanol; alcohol stove; at consumer - CN | Fuel Processing | Current | 2013 Grid (IEA) | Not Applicable | Allocation, Physical
3transport, barge - RER | 3 | [5 empty] | 0.23% |  |  | transport, barge - RER | 6.2181e-09 | kg CFC-11 eq | ODP - Ozone depletion | 6.2181e-09 | 0.226% | ¦ | Heat from sugarcane ethanol; alcohol stove; at consumer - CN | Distribution | Current | 2013 Grid (IEA) | Not Applicable | Allocation, Physical
4 | 4 |  |  |  |  | Contribution | [9 empty] | ¦ |  |  | Current | 2013 Grid (IEA) | Not Applicable | Allocation, Physical
4Heat from sugarcane ethanol; alcohol stove; at consumer - CN | 4 |  |  |  |  | 100% |  |  |  | Heat from sugarcane ethanol; alcohol stove; at consumer - CN | 4.329 | kg PM10 eq | PMFP - Particulate matter formation | 0.00081 | 0.01871% | ¦ | Heat from sugarcane ethanol; alcohol stove; at consumer - CN | Cookstove Use | Current | 2013 Grid (IEA) | Not Applicable | Allocation, Physical
3Ethanol; production from sugarcane molasses; at plant - CN | 3 | [5 empty] | 99.69% |  |  | Ethanol; production from sugarcane molasses; at plant - CN | 4.3157 | kg PM10 eq | PMFP - Particulate matter formation | 6.6037e-06 | 0.0001525% | ¦ | Heat from sugarcane ethanol; alcohol stove; at consumer - CN | Fuel Processing | Current | 2013 Grid (IEA) | Not Applicable | Allocation, Physical
2Molasses; production from sugarcane; at plant - CN | 2 | [6 empty] | 99.46% |  | Molasses; production from sugarcane; at plant - CN | 4.3059 | kg PM10 eq | PMFP - Particulate matter formation | 1.8696e-06 | 4.319e-05% | ¦ | Heat from sugarcane ethanol; alcohol stove; at consumer - CN | Fuel Processing | Current | 2013 Grid (IEA) | Not Applicable | Allocation, Physical
1Sugarcane, at farm - CN | 1 | [7 empty] | 97.84% | Sugarcane, at farm - CN | 4.2356 | kg PM10 eq | PMFP - Particulate matter formation | 4.2356 | 97.84% | ¦ | Heat from sugarcane ethanol; alcohol stove; at consumer - CN | Feedstock Production | Current | 2013 Grid (IEA) | Not Applicable | Allocation, Physical
1sulphur dioxide, liquid, at plant - RER | 1 | [7 empty] | 1.16% | sulphur dioxide, liquid, at plant - RER | 0.05007 | kg PM10 eq | PMFP - Particulate matter formation | 0.05007 | 1.157% | ¦ | Heat from sugarcane ethanol; alcohol stove; at consumer - CN | Fuel Processing | Current | 2013 Grid (IEA) | Not Applicable | Allocation, Physical
1transport, lorry >28t, fleet average - CH | 1 | [7 empty] | 0.24% | transport, lorry >28t, fleet average - CH | 0.01055 | kg PM10 eq | PMFP - Particulate matter formation | 0.01055 | 0.2437% | ¦ | Heat from sugarcane ethanol; alcohol stove; at consumer - CN | Fuel Processing | Current | 2013 Grid (IEA) | Not Applicable | Allocation, Physical
1lubricating oil, at plant - RER | 1 | [7 empty] | 0.08% | lubricating oil, at plant - RER | 0.00357 | kg PM10 eq | PMFP - Particulate matter formation | 0.00357 | 0.08247% | ¦ | Heat from sugarcane ethanol; alcohol stove; at consumer - CN | Fuel Processing | Current | 2013 Grid (IEA) | Not Applicable | Allocation, Physical
1single superphosphate, as P2O5, at regional storehouse - RER | 1 | [7 empty] | 0.08% | single superphosphate, as P2O5, at regional storehouse - RER | 0.00345 | kg PM10 eq | PMFP - Particulate matter formation | 0.00345 | 0.07969% | ¦ | Heat from sugarcane ethanol; alcohol stove; at consumer - CN | Fuel Processing | Current | 2013 Grid (IEA) | Not Applicable | Allocation, Physical
1sodium hydroxide, 50% in H2O, production mix, at plant - RER | 1 | [7 empty] | 0.04% | sodium hydroxide, 50% in H2O, production mix, at plant - RER | 0.00193 | kg PM10 eq | PMFP - Particulate matter formation | 0.00193 | 0.04458% | ¦ | Heat from sugarcane ethanol; alcohol stove; at consumer - CN | Fuel Processing | Current | 2013 Grid (IEA) | Not Applicable | Allocation, Physical
1limestone, at mine - CH | 1 | [7 empty] | 0.01% | limestone, at mine - CH | 0.0003 | kg PM10 eq | PMFP - Particulate matter formation | 0.0003 | 0.00693% | ¦ | Heat from sugarcane ethanol; alcohol stove; at consumer - CN | Fuel Processing | Current | 2013 Grid (IEA) | Not Applicable | Allocation, Physical
1phosphoric acid, industrial grade, 85% in H2O, at plant - RER | 1 | [7 empty] | 0.01% | phosphoric acid, industrial grade, 85% in H2O, at plant - RER | 0.00022 | kg PM10 eq | PMFP - Particulate matter formation | 0.00022 | 0.005082% | ¦ | Heat from sugarcane ethanol; alcohol stove; at consumer - CN | Fuel Processing | Current | 2013 Grid (IEA) | Not Applicable | Allocation, Physical
1soda, powder, at plant - RER | 1 | [7 empty] | 0% | soda, powder, at plant - RER | 8.0979e-05 | kg PM10 eq | PMFP - Particulate matter formation | 8.0979e-05 | 0.001871% | ¦ | Heat from sugarcane ethanol; alcohol stove; at consumer - CN | Fuel Processing | Current | 2013 Grid (IEA) | Not Applicable | Allocation, Physical
1chemicals organic, at plant - GLO | 1 | [7 empty] | 0% | chemicals organic, at plant - GLO | 4.7151e-05 | kg PM10 eq | PMFP - Particulate matter formation | 4.7151e-05 | 0.001089% | ¦ | Heat from sugarcane ethanol; alcohol stove; at consumer - CN | Fuel Processing | Current | 2013 Grid (IEA) | Not Applicable | Allocation, Physical
2transport, lorry >28t, fleet average - CH | 2 | [6 empty] | 0.21% |  | transport, lorry >28t, fleet average - CH | 0.00891 | kg PM10 eq | PMFP - Particulate matter formation | 0.00891 | 0.2058% | ¦ | Heat from sugarcane ethanol; alcohol stove; at consumer - CN | Fuel Processing | Current | 2013 Grid (IEA) | Not Applicable | Allocation, Physical
2urea, as N, at regional storehouse - RER | 2 | [6 empty] | 0.01% |  | urea, as N, at regional storehouse - RER | 0.00044 | kg PM10 eq | PMFP - Particulate matter formation | 0.00044 | 0.01016% | ¦ | Heat from sugarcane ethanol; alcohol stove; at consumer - CN | Fuel Processing | Current | 2013 Grid (IEA) | Not Applicable | Allocation, Physical
2chromium oxide, flakes, at plant - RER | 2 | [6 empty] | 0% |  | chromium oxide, flakes, at plant - RER | 0.00011 | kg PM10 eq | PMFP - Particulate matter formation | 0.00011 | 0.002541% | ¦ | Heat from sugarcane ethanol; alcohol stove; at consumer - CN | Fuel Processing | Current | 2013 Grid (IEA) | Not Applicable | Allocation, Physical
2zinc, primary, at regional storage - RER | 2 | [6 empty] | 0% |  | zinc, primary, at regional storage - RER | 0.0001 | kg PM10 eq | PMFP - Particulate matter formation | 0.0001 | 0.00231% | ¦ | Heat from sugarcane ethanol; alcohol stove; at consumer - CN | Fuel Processing | Current | 2013 Grid (IEA) | Not Applicable | Allocation, Physical
2phosphoric acid, industrial grade, 85% in H2O, at plant - RER | 2 | [6 empty] | 0% |  | phosphoric acid, industrial grade, 85% in H2O, at plant - RER | 8.7107e-05 | kg PM10 eq | PMFP - Particulate matter formation | 8.7107e-05 | 0.002012% | ¦ | Heat from sugarcane ethanol; alcohol stove; at consumer - CN | Fuel Processing | Current | 2013 Grid (IEA) | Not Applicable | Allocation, Physical
2sulphuric acid, liquid, at plant - RER | 2 | [6 empty] | 0% |  | sulphuric acid, liquid, at plant - RER | 8.0945e-05 | kg PM10 eq | PMFP - Particulate matter formation | 8.0945e-05 | 0.00187% | ¦ | Heat from sugarcane ethanol; alcohol stove; at consumer - CN | Fuel Processing | Current | 2013 Grid (IEA) | Not Applicable | Allocation, Physical
2sodium hydroxide, 50% in H2O, production mix, at plant - RER | 2 | [6 empty] | 0% |  | sodium hydroxide, 50% in H2O, production mix, at plant - RER | 6.4934e-05 | kg PM10 eq | PMFP - Particulate matter formation | 6.4934e-05 | 0.0015% | ¦ | Heat from sugarcane ethanol; alcohol stove; at consumer - CN | Fuel Processing | Current | 2013 Grid (IEA) | Not Applicable | Allocation, Physical
2chlorine, liquid, production mix, at plant - RER | 2 | [6 empty] | 0% |  | chlorine, liquid, production mix, at plant - RER | 4.0269e-05 | kg PM10 eq | PMFP - Particulate matter formation | 4.0269e-05 | 0.0009302% | ¦ | Heat from sugarcane ethanol; alcohol stove; at consumer - CN | Fuel Processing | Current | 2013 Grid (IEA) | Not Applicable | Allocation, Physical
2magnesium sulphate, at plant - RER | 2 | [6 empty] | 0% |  | magnesium sulphate, at plant - RER | 1.4424e-05 | kg PM10 eq | PMFP - Particulate matter formation | 1.4424e-05 | 0.0003332% | ¦ | Heat from sugarcane ethanol; alcohol stove; at consumer - CN | Fuel Processing | Current | 2013 Grid (IEA) | Not Applicable | Allocation, Physical
2soda, powder, at plant - RER | 2 | [6 empty] | 0% |  | soda, powder, at plant - RER | 4.5355e-06 | kg PM10 eq | PMFP - Particulate matter formation | 4.5355e-06 | 0.0001048% | ¦ | Heat from sugarcane ethanol; alcohol stove; at consumer - CN | Fuel Processing | Current | 2013 Grid (IEA) | Not Applicable | Allocation, Physical
2formaldehyde, production mix, at plant - RER | 2 | [6 empty] | 0% |  | formaldehyde, production mix, at plant - RER | 1.1829e-06 | kg PM10 eq | PMFP - Particulate matter formation | 1.1829e-06 | 2.732e-05% | ¦ | Heat from sugarcane ethanol; alcohol stove; at consumer - CN | Fuel Processing | Current | 2013 Grid (IEA) | Not Applicable | Allocation, Physical
3transport, barge - RER | 3 | [5 empty] | 0.29% |  |  | transport, barge - RER | 0.01251 | kg PM10 eq | PMFP - Particulate matter formation | 0.01251 | 0.289% | ¦ | Heat from sugarcane ethanol; alcohol stove; at consumer - CN | Distribution | Current | 2013 Grid (IEA) | Not Applicable | Allocation, Physical
4Process | 4 |  |  |  |  | Contribution |  |  |  | Process | Amount | Unit |  |  |  | ¦ |  |  | Current | 2013 Grid (IEA) | Not Applicable | Allocation, Physical
4Heat from sugarcane ethanol; alcohol stove; at consumer - CN | 4 |  |  |  |  | 100% |  |  |  | Heat from sugarcane ethanol; alcohol stove; at consumer - CN | 0.5114 | kg NMVOC | POFP - Photochemical oxidant formation | 0.11799 | 23.07% | ¦ | Heat from sugarcane ethanol; alcohol stove; at consumer - CN | Cookstove Use | Current | 2013 Grid (IEA) | Not Applicable | Allocation, Physical
3Ethanol; production from sugarcane molasses; at plant - CN | 3 | [5 empty] | 67.4% |  |  | Ethanol; production from sugarcane molasses; at plant - CN | 0.3447 | kg NMVOC | POFP - Photochemical oxidant formation | 7.8992e-06 | 0.001545% | ¦ | Heat from sugarcane ethanol; alcohol stove; at consumer - CN | Fuel Processing | Current | 2013 Grid (IEA) | Not Applicable | Allocation, Physical
2Molasses; production from sugarcane; at plant - CN | 2 | [6 empty] | 60.33% |  | Molasses; production from sugarcane; at plant - CN | 0.30853 | kg NMVOC | POFP - Photochemical oxidant formation | -9.978e-06 | -0.001951% | ¦ | Heat from sugarcane ethanol; alcohol stove; at consumer - CN | Fuel Processing | Current | 2013 Grid (IEA) | Not Applicable | Allocation, Physical
1Sugarcane, at farm - CN | 1 | [7 empty] | 41.64% | Sugarcane, at farm - CN | 0.21294 | kg NMVOC | POFP - Photochemical oxidant formation | 0.21294 | 41.64% | ¦ | Heat from sugarcane ethanol; alcohol stove; at consumer - CN | Feedstock Production | Current | 2013 Grid (IEA) | Not Applicable | Allocation, Physical
1transport, lorry >28t, fleet average - CH | 1 | [7 empty] | 8.11% | transport, lorry >28t, fleet average - CH | 0.04146 | kg NMVOC | POFP - Photochemical oxidant formation | 0.04146 | 8.107% | ¦ | Heat from sugarcane ethanol; alcohol stove; at consumer - CN | Fuel Processing | Current | 2013 Grid (IEA) | Not Applicable | Allocation, Physical
1lubricating oil, at plant - RER | 1 | [7 empty] | 4.51% | lubricating oil, at plant - RER | 0.02308 | kg NMVOC | POFP - Photochemical oxidant formation | 0.02308 | 4.513% | ¦ | Heat from sugarcane ethanol; alcohol stove; at consumer - CN | Fuel Processing | Current | 2013 Grid (IEA) | Not Applicable | Allocation, Physical
1sulphur dioxide, liquid, at plant - RER | 1 | [7 empty] | 4.5% | sulphur dioxide, liquid, at plant - RER | 0.023 | kg NMVOC | POFP - Photochemical oxidant formation | 0.023 | 4.497% | ¦ | Heat from sugarcane ethanol; alcohol stove; at consumer - CN | Fuel Processing | Current | 2013 Grid (IEA) | Not Applicable | Allocation, Physical
1single superphosphate, as P2O5, at regional storehouse - RER | 1 | [7 empty] | 0.84% | single superphosphate, as P2O5, at regional storehouse - RER | 0.00427 | kg NMVOC | POFP - Photochemical oxidant formation | 0.00427 | 0.835% | ¦ | Heat from sugarcane ethanol; alcohol stove; at consumer - CN | Fuel Processing | Current | 2013 Grid (IEA) | Not Applicable | Allocation, Physical
1sodium hydroxide, 50% in H2O, production mix, at plant - RER | 1 | [7 empty] | 0.61% | sodium hydroxide, 50% in H2O, production mix, at plant - RER | 0.00311 | kg NMVOC | POFP - Photochemical oxidant formation | 0.00311 | 0.6081% | ¦ | Heat from sugarcane ethanol; alcohol stove; at consumer - CN | Fuel Processing | Current | 2013 Grid (IEA) | Not Applicable | Allocation, Physical
1limestone, at mine - CH | 1 | [7 empty] | 0.05% | limestone, at mine - CH | 0.00026 | kg NMVOC | POFP - Photochemical oxidant formation | 0.00026 | 0.05084% | ¦ | Heat from sugarcane ethanol; alcohol stove; at consumer - CN | Fuel Processing | Current | 2013 Grid (IEA) | Not Applicable | Allocation, Physical
1phosphoric acid, industrial grade, 85% in H2O, at plant - RER | 1 | [7 empty] | 0.03% | phosphoric acid, industrial grade, 85% in H2O, at plant - RER | 0.00017 | kg NMVOC | POFP - Photochemical oxidant formation | 0.00017 | 0.03324% | ¦ | Heat from sugarcane ethanol; alcohol stove; at consumer - CN | Fuel Processing | Current | 2013 Grid (IEA) | Not Applicable | Allocation, Physical
1chemicals organic, at plant - GLO | 1 | [7 empty] | 0.03% | chemicals organic, at plant - GLO | 0.00015 | kg NMVOC | POFP - Photochemical oxidant formation | 0.00015 | 0.02933% | ¦ | Heat from sugarcane ethanol; alcohol stove; at consumer - CN | Fuel Processing | Current | 2013 Grid (IEA) | Not Applicable | Allocation, Physical
1soda, powder, at plant - RER | 1 | [7 empty] | 0.02% | soda, powder, at plant - RER | 9.9978e-05 | kg NMVOC | POFP - Photochemical oxidant formation | 9.9978e-05 | 0.01955% | ¦ | Heat from sugarcane ethanol; alcohol stove; at consumer - CN | Fuel Processing | Current | 2013 Grid (IEA) | Not Applicable | Allocation, Physical
2transport, lorry >28t, fleet average - CH | 2 | [6 empty] | 6.85% |  | transport, lorry >28t, fleet average - CH | 0.03501 | kg NMVOC | POFP - Photochemical oxidant formation | 0.03501 | 6.846% | ¦ | Heat from sugarcane ethanol; alcohol stove; at consumer - CN | Fuel Processing | Current | 2013 Grid (IEA) | Not Applicable | Allocation, Physical
2urea, as N, at regional storehouse - RER | 2 | [6 empty] | 0.1% |  | urea, as N, at regional storehouse - RER | 0.00053 | kg NMVOC | POFP - Photochemical oxidant formation | 0.00053 | 0.1036% | ¦ | Heat from sugarcane ethanol; alcohol stove; at consumer - CN | Fuel Processing | Current | 2013 Grid (IEA) | Not Applicable | Allocation, Physical
2zinc, primary, at regional storage - RER | 2 | [6 empty] | 0.04% |  | zinc, primary, at regional storage - RER | 0.00018 | kg NMVOC | POFP - Photochemical oxidant formation | 0.00018 | 0.0352% | ¦ | Heat from sugarcane ethanol; alcohol stove; at consumer - CN | Fuel Processing | Current | 2013 Grid (IEA) | Not Applicable | Allocation, Physical
2chromium oxide, flakes, at plant - RER | 2 | [6 empty] | 0.03% |  | chromium oxide, flakes, at plant - RER | 0.00014 | kg NMVOC | POFP - Photochemical oxidant formation | 0.00014 | 0.02738% | ¦ | Heat from sugarcane ethanol; alcohol stove; at consumer - CN | Fuel Processing | Current | 2013 Grid (IEA) | Not Applicable | Allocation, Physical
2sodium hydroxide, 50% in H2O, production mix, at plant - RER | 2 | [6 empty] | 0.02% |  | sodium hydroxide, 50% in H2O, production mix, at plant - RER | 0.0001 | kg NMVOC | POFP - Photochemical oxidant formation | 0.0001 | 0.01955% | ¦ | Heat from sugarcane ethanol; alcohol stove; at consumer - CN | Fuel Processing | Current | 2013 Grid (IEA) | Not Applicable | Allocation, Physical
2phosphoric acid, industrial grade, 85% in H2O, at plant - RER | 2 | [6 empty] | 0.01% |  | phosphoric acid, industrial grade, 85% in H2O, at plant - RER | 6.8452e-05 | kg NMVOC | POFP - Photochemical oxidant formation | 6.8452e-05 | 0.01339% | ¦ | Heat from sugarcane ethanol; alcohol stove; at consumer - CN | Fuel Processing | Current | 2013 Grid (IEA) | Not Applicable | Allocation, Physical
2chlorine, liquid, production mix, at plant - RER | 2 | [6 empty] | 0.01% |  | chlorine, liquid, production mix, at plant - RER | 6.413e-05 | kg NMVOC | POFP - Photochemical oxidant formation | 6.413e-05 | 0.01254% | ¦ | Heat from sugarcane ethanol; alcohol stove; at consumer - CN | Fuel Processing | Current | 2013 Grid (IEA) | Not Applicable | Allocation, Physical
2sulphuric acid, liquid, at plant - RER | 2 | [6 empty] | 0.01% |  | sulphuric acid, liquid, at plant - RER | 5.4194e-05 | kg NMVOC | POFP - Photochemical oxidant formation | 5.4194e-05 | 0.0106% | ¦ | Heat from sugarcane ethanol; alcohol stove; at consumer - CN | Fuel Processing | Current | 2013 Grid (IEA) | Not Applicable | Allocation, Physical
2magnesium sulphate, at plant - RER | 2 | [6 empty] | 0% |  | magnesium sulphate, at plant - RER | 5.8838e-06 | kg NMVOC | POFP - Photochemical oxidant formation | 5.8838e-06 | 0.001151% | ¦ | Heat from sugarcane ethanol; alcohol stove; at consumer - CN | Fuel Processing | Current | 2013 Grid (IEA) | Not Applicable | Allocation, Physical
2soda, powder, at plant - RER | 2 | [6 empty] | 0% |  | soda, powder, at plant - RER | 5.5996e-06 | kg NMVOC | POFP - Photochemical oxidant formation | 5.5996e-06 | 0.001095% | ¦ | Heat from sugarcane ethanol; alcohol stove; at consumer - CN | Fuel Processing | Current | 2013 Grid (IEA) | Not Applicable | Allocation, Physical
2formaldehyde, production mix, at plant - RER | 2 | [6 empty] | 0% |  | formaldehyde, production mix, at plant - RER | 3.8413e-06 | kg NMVOC | POFP - Photochemical oxidant formation | 3.8413e-06 | 0.0007511% | ¦ | Heat from sugarcane ethanol; alcohol stove; at consumer - CN | Fuel Processing | Current | 2013 Grid (IEA) | Not Applicable | Allocation, Physical
3transport, barge - RER | 3 | [5 empty] | 9.52% |  |  | transport, barge - RER | 0.04871 | kg NMVOC | POFP - Photochemical oxidant formation | 0.04871 | 9.525% | ¦ | Heat from sugarcane ethanol; alcohol stove; at consumer - CN | Distribution | Current | 2013 Grid (IEA) | Not Applicable | Allocation, Physical
4Process | 4 |  |  |  |  | Contribution |  |  |  | Process | Amount | Unit |  |  |  | ¦ |  |  | Current | 2013 Grid (IEA) | Not Applicable | Allocation, Physical
4Heat from sugarcane ethanol; alcohol stove; at consumer - CN | 4 |  |  |  |  | 100% |  |  |  | Heat from sugarcane ethanol; alcohol stove; at consumer - CN | 4.3278 | kg SO2 eq | TAP - Terrestrial acidification | 0 | 0% | ¦ | Heat from sugarcane ethanol; alcohol stove; at consumer - CN | Cookstove Use | Current | 2013 Grid (IEA) | Not Applicable | Allocation, Physical
3Ethanol; production from sugarcane molasses; at plant - CN | 3 | [5 empty] | 99.29% |  |  | Ethanol; production from sugarcane molasses; at plant - CN | 4.2971 | kg SO2 eq | TAP - Terrestrial acidification | 8.7923e-06 | 0.0002032% | ¦ | Heat from sugarcane ethanol; alcohol stove; at consumer - CN | Fuel Processing | Current | 2013 Grid (IEA) | Not Applicable | Allocation, Physical
2Molasses; production from sugarcane; at plant - CN | 2 | [6 empty] | 98.75% |  | Molasses; production from sugarcane; at plant - CN | 4.2739 | kg SO2 eq | TAP - Terrestrial acidification | 0 | 0% | ¦ | Heat from sugarcane ethanol; alcohol stove; at consumer - CN | Fuel Processing | Current | 2013 Grid (IEA) | Not Applicable | Allocation, Physical
1Sugarcane, at farm - CN | 1 | [7 empty] | 91.84% | Sugarcane, at farm - CN | 3.9748 | kg SO2 eq | TAP - Terrestrial acidification | 3.9748 | 91.84% | ¦ | Heat from sugarcane ethanol; alcohol stove; at consumer - CN | Feedstock Production | Current | 2013 Grid (IEA) | Not Applicable | Allocation, Physical
1sulphur dioxide, liquid, at plant - RER | 1 | [7 empty] | 5.68% | sulphur dioxide, liquid, at plant - RER | 0.24584 | kg SO2 eq | TAP - Terrestrial acidification | 0.24584 | 5.68% | ¦ | Heat from sugarcane ethanol; alcohol stove; at consumer - CN | Fuel Processing | Current | 2013 Grid (IEA) | Not Applicable | Allocation, Physical
1transport, lorry >28t, fleet average - CH | 1 | [7 empty] | 0.55% | transport, lorry >28t, fleet average - CH | 0.02382 | kg SO2 eq | TAP - Terrestrial acidification | 0.02382 | 0.5504% | ¦ | Heat from sugarcane ethanol; alcohol stove; at consumer - CN | Fuel Processing | Current | 2013 Grid (IEA) | Not Applicable | Allocation, Physical
1lubricating oil, at plant - RER | 1 | [7 empty] | 0.29% | lubricating oil, at plant - RER | 0.01235 | kg SO2 eq | TAP - Terrestrial acidification | 0.01235 | 0.2854% | ¦ | Heat from sugarcane ethanol; alcohol stove; at consumer - CN | Fuel Processing | Current | 2013 Grid (IEA) | Not Applicable | Allocation, Physical
1single superphosphate, as P2O5, at regional storehouse - RER | 1 | [7 empty] | 0.23% | single superphosphate, as P2O5, at regional storehouse - RER | 0.00974 | kg SO2 eq | TAP - Terrestrial acidification | 0.00974 | 0.2251% | ¦ | Heat from sugarcane ethanol; alcohol stove; at consumer - CN | Fuel Processing | Current | 2013 Grid (IEA) | Not Applicable | Allocation, Physical
1sodium hydroxide, 50% in H2O, production mix, at plant - RER | 1 | [7 empty] | 0.14% | sodium hydroxide, 50% in H2O, production mix, at plant - RER | 0.00589 | kg SO2 eq | TAP - Terrestrial acidification | 0.00589 | 0.1361% | ¦ | Heat from sugarcane ethanol; alcohol stove; at consumer - CN | Fuel Processing | Current | 2013 Grid (IEA) | Not Applicable | Allocation, Physical
1phosphoric acid, industrial grade, 85% in H2O, at plant - RER | 1 | [7 empty] | 0.02% | phosphoric acid, industrial grade, 85% in H2O, at plant - RER | 0.00083 | kg SO2 eq | TAP - Terrestrial acidification | 0.00083 | 0.01918% | ¦ | Heat from sugarcane ethanol; alcohol stove; at consumer - CN | Fuel Processing | Current | 2013 Grid (IEA) | Not Applicable | Allocation, Physical
1soda, powder, at plant - RER | 1 | [7 empty] | 0.01% | soda, powder, at plant - RER | 0.00032 | kg SO2 eq | TAP - Terrestrial acidification | 0.00032 | 0.007394% | ¦ | Heat from sugarcane ethanol; alcohol stove; at consumer - CN | Fuel Processing | Current | 2013 Grid (IEA) | Not Applicable | Allocation, Physical
1limestone, at mine - CH | 1 | [7 empty] | 0% | limestone, at mine - CH | 0.00019 | kg SO2 eq | TAP - Terrestrial acidification | 0.00019 | 0.00439% | ¦ | Heat from sugarcane ethanol; alcohol stove; at consumer - CN | Fuel Processing | Current | 2013 Grid (IEA) | Not Applicable | Allocation, Physical
1chemicals organic, at plant - GLO | 1 | [7 empty] | 0% | chemicals organic, at plant - GLO | 0.00014 | kg SO2 eq | TAP - Terrestrial acidification | 0.00014 | 0.003235% | ¦ | Heat from sugarcane ethanol; alcohol stove; at consumer - CN | Fuel Processing | Current | 2013 Grid (IEA) | Not Applicable | Allocation, Physical
2transport, lorry >28t, fleet average - CH | 2 | [6 empty] | 0.46% |  | transport, lorry >28t, fleet average - CH | 0.02012 | kg SO2 eq | TAP - Terrestrial acidification | 0.02012 | 0.4649% | ¦ | Heat from sugarcane ethanol; alcohol stove; at consumer - CN | Fuel Processing | Current | 2013 Grid (IEA) | Not Applicable | Allocation, Physical
2urea, as N, at regional storehouse - RER | 2 | [6 empty] | 0.03% |  | urea, as N, at regional storehouse - RER | 0.00135 | kg SO2 eq | TAP - Terrestrial acidification | 0.00135 | 0.03119% | ¦ | Heat from sugarcane ethanol; alcohol stove; at consumer - CN | Fuel Processing | Current | 2013 Grid (IEA) | Not Applicable | Allocation, Physical
2sulphuric acid, liquid, at plant - RER | 2 | [6 empty] | 0.01% |  | sulphuric acid, liquid, at plant - RER | 0.00038 | kg SO2 eq | TAP - Terrestrial acidification | 0.00038 | 0.00878% | ¦ | Heat from sugarcane ethanol; alcohol stove; at consumer - CN | Fuel Processing | Current | 2013 Grid (IEA) | Not Applicable | Allocation, Physical
2zinc, primary, at regional storage - RER | 2 | [6 empty] | 0.01% |  | zinc, primary, at regional storage - RER | 0.00035 | kg SO2 eq | TAP - Terrestrial acidification | 0.00035 | 0.008087% | ¦ | Heat from sugarcane ethanol; alcohol stove; at consumer - CN | Fuel Processing | Current | 2013 Grid (IEA) | Not Applicable | Allocation, Physical
2phosphoric acid, industrial grade, 85% in H2O, at plant - RER | 2 | [6 empty] | 0.01% |  | phosphoric acid, industrial grade, 85% in H2O, at plant - RER | 0.00032 | kg SO2 eq | TAP - Terrestrial acidification | 0.00032 | 0.007394% | ¦ | Heat from sugarcane ethanol; alcohol stove; at consumer - CN | Fuel Processing | Current | 2013 Grid (IEA) | Not Applicable | Allocation, Physical
2chromium oxide, flakes, at plant - RER | 2 | [6 empty] | 0.01% |  | chromium oxide, flakes, at plant - RER | 0.0003 | kg SO2 eq | TAP - Terrestrial acidification | 0.0003 | 0.006932% | ¦ | Heat from sugarcane ethanol; alcohol stove; at consumer - CN | Fuel Processing | Current | 2013 Grid (IEA) | Not Applicable | Allocation, Physical
2sodium hydroxide, 50% in H2O, production mix, at plant - RER | 2 | [6 empty] | 0% |  | sodium hydroxide, 50% in H2O, production mix, at plant - RER | 0.0002 | kg SO2 eq | TAP - Terrestrial acidification | 0.0002 | 0.004621% | ¦ | Heat from sugarcane ethanol; alcohol stove; at consumer - CN | Fuel Processing | Current | 2013 Grid (IEA) | Not Applicable | Allocation, Physical
2chlorine, liquid, production mix, at plant - RER | 2 | [6 empty] | 0% |  | chlorine, liquid, production mix, at plant - RER | 0.00012 | kg SO2 eq | TAP - Terrestrial acidification | 0.00012 | 0.002773% | ¦ | Heat from sugarcane ethanol; alcohol stove; at consumer - CN | Fuel Processing | Current | 2013 Grid (IEA) | Not Applicable | Allocation, Physical
2soda, powder, at plant - RER | 2 | [6 empty] | 0% |  | soda, powder, at plant - RER | 1.7801e-05 | kg SO2 eq | TAP - Terrestrial acidification | 1.7801e-05 | 0.0004113% | ¦ | Heat from sugarcane ethanol; alcohol stove; at consumer - CN | Fuel Processing | Current | 2013 Grid (IEA) | Not Applicable | Allocation, Physical
2magnesium sulphate, at plant - RER | 2 | [6 empty] | 0% |  | magnesium sulphate, at plant - RER | 1.0171e-05 | kg SO2 eq | TAP - Terrestrial acidification | 1.0171e-05 | 0.000235% | ¦ | Heat from sugarcane ethanol; alcohol stove; at consumer - CN | Fuel Processing | Current | 2013 Grid (IEA) | Not Applicable | Allocation, Physical
2formaldehyde, production mix, at plant - RER | 2 | [6 empty] | 0% |  | formaldehyde, production mix, at plant - RER | 3.2353e-06 | kg SO2 eq | TAP - Terrestrial acidification | 3.2353e-06 | 7.476e-05% | ¦ | Heat from sugarcane ethanol; alcohol stove; at consumer - CN | Fuel Processing | Current | 2013 Grid (IEA) | Not Applicable | Allocation, Physical
3transport, barge - RER | 3 | [5 empty] | 0.71% |  |  | transport, barge - RER | 0.03075 | kg SO2 eq | TAP - Terrestrial acidification | 0.03075 | 0.7105% | ¦ | Heat from sugarcane ethanol; alcohol stove; at consumer - CN | Distribution | Current | 2013 Grid (IEA) | Not Applicable | Allocation, Physical
4Process | 4 |  |  |  |  | Contribution |  |  |  | Process | Amount | Unit |  |  |  | ¦ |  |  | Current | 2013 Grid (IEA) | Not Applicable | Allocation, Physical
4Heat from sugarcane ethanol; alcohol stove; at consumer - CN | 4 |  |  |  |  | 100% |  |  |  | Heat from sugarcane ethanol; alcohol stove; at consumer - CN | 642.6595 | m3 | WDP - Water depletion | 0 | 0% | ¦ | Heat from sugarcane ethanol; alcohol stove; at consumer - CN | Cookstove Use | Current | 2013 Grid (IEA) | Not Applicable | Allocation, Physical
3Ethanol; production from sugarcane molasses; at plant - CN | 3 | [5 empty] | 100% |  |  | Ethanol; production from sugarcane molasses; at plant - CN | 642.646 | m3 | WDP - Water depletion | 0.79666 | 0.124% | ¦ | Heat from sugarcane ethanol; alcohol stove; at consumer - CN | Fuel Processing | Current | 2013 Grid (IEA) | Not Applicable | Allocation, Physical
2Molasses; production from sugarcane; at plant - CN | 2 | [6 empty] | 99.87% |  | Molasses; production from sugarcane; at plant - CN | 641.8273 | m3 | WDP - Water depletion | 0.074862 | 0.01165% | ¦ | Heat from sugarcane ethanol; alcohol stove; at consumer - CN | Fuel Processing | Current | 2013 Grid (IEA) | Not Applicable | Allocation, Physical
1Sugarcane, at farm - CN | 1 | [7 empty] | 99.84% | Sugarcane, at farm - CN | 641.6593 | m3 | WDP - Water depletion | 641.6593 | 99.84% | ¦ | Heat from sugarcane ethanol; alcohol stove; at consumer - CN | Feedstock Production | Current | 2013 Grid (IEA) | Not Applicable | Allocation, Physical
1single superphosphate, as P2O5, at regional storehouse - RER | 1 | [7 empty] | 0% | single superphosphate, as P2O5, at regional storehouse - RER | 0.02713 | m3 | WDP - Water depletion | 0.02713 | 0.004222% | ¦ | Heat from sugarcane ethanol; alcohol stove; at consumer - CN | Fuel Processing | Current | 2013 Grid (IEA) | Not Applicable | Allocation, Physical
1transport, lorry >28t, fleet average - CH | 1 | [7 empty] | 0% | transport, lorry >28t, fleet average - CH | 0.0188 | m3 | WDP - Water depletion | 0.0188 | 0.002925% | ¦ | Heat from sugarcane ethanol; alcohol stove; at consumer - CN | Fuel Processing | Current | 2013 Grid (IEA) | Not Applicable | Allocation, Physical
1sodium hydroxide, 50% in H2O, production mix, at plant - RER | 1 | [7 empty] | 0% | sodium hydroxide, 50% in H2O, production mix, at plant - RER | 0.01839 | m3 | WDP - Water depletion | 0.01839 | 0.002862% | ¦ | Heat from sugarcane ethanol; alcohol stove; at consumer - CN | Fuel Processing | Current | 2013 Grid (IEA) | Not Applicable | Allocation, Physical
1lubricating oil, at plant - RER | 1 | [7 empty] | 0% | lubricating oil, at plant - RER | 0.01225 | m3 | WDP - Water depletion | 0.01225 | 0.001906% | ¦ | Heat from sugarcane ethanol; alcohol stove; at consumer - CN | Fuel Processing | Current | 2013 Grid (IEA) | Not Applicable | Allocation, Physical
1sulphur dioxide, liquid, at plant - RER | 1 | [7 empty] | 0% | sulphur dioxide, liquid, at plant - RER | 0.01095 | m3 | WDP - Water depletion | 0.01095 | 0.001704% | ¦ | Heat from sugarcane ethanol; alcohol stove; at consumer - CN | Fuel Processing | Current | 2013 Grid (IEA) | Not Applicable | Allocation, Physical
1phosphoric acid, industrial grade, 85% in H2O, at plant - RER | 1 | [7 empty] | 0% | phosphoric acid, industrial grade, 85% in H2O, at plant - RER | 0.00317 | m3 | WDP - Water depletion | 0.00317 | 0.0004933% | ¦ | Heat from sugarcane ethanol; alcohol stove; at consumer - CN | Fuel Processing | Current | 2013 Grid (IEA) | Not Applicable | Allocation, Physical
1soda, powder, at plant - RER | 1 | [7 empty] | 0% | soda, powder, at plant - RER | 0.00225 | m3 | WDP - Water depletion | 0.00225 | 0.0003501% | ¦ | Heat from sugarcane ethanol; alcohol stove; at consumer - CN | Fuel Processing | Current | 2013 Grid (IEA) | Not Applicable | Allocation, Physical
1chemicals organic, at plant - GLO | 1 | [7 empty] | 0% | chemicals organic, at plant - GLO | 0.0002 | m3 | WDP - Water depletion | 0.0002 | 3.112e-05% | ¦ | Heat from sugarcane ethanol; alcohol stove; at consumer - CN | Fuel Processing | Current | 2013 Grid (IEA) | Not Applicable | Allocation, Physical
1limestone, at mine - CH | 1 | [7 empty] | 0% | limestone, at mine - CH | 1.8105e-05 | m3 | WDP - Water depletion | 1.8105e-05 | 2.817e-06% | ¦ | Heat from sugarcane ethanol; alcohol stove; at consumer - CN | Fuel Processing | Current | 2013 Grid (IEA) | Not Applicable | Allocation, Physical
2transport, lorry >28t, fleet average - CH | 2 | [6 empty] | 0% |  | transport, lorry >28t, fleet average - CH | 0.01588 | m3 | WDP - Water depletion | 0.01588 | 0.002471% | ¦ | Heat from sugarcane ethanol; alcohol stove; at consumer - CN | Fuel Processing | Current | 2013 Grid (IEA) | Not Applicable | Allocation, Physical
2sulphuric acid, liquid, at plant - RER | 2 | [6 empty] | 0% |  | sulphuric acid, liquid, at plant - RER | 0.00142 | m3 | WDP - Water depletion | 0.00142 | 0.000221% | ¦ | Heat from sugarcane ethanol; alcohol stove; at consumer - CN | Fuel Processing | Current | 2013 Grid (IEA) | Not Applicable | Allocation, Physical
2phosphoric acid, industrial grade, 85% in H2O, at plant - RER | 2 | [6 empty] | 0% |  | phosphoric acid, industrial grade, 85% in H2O, at plant - RER | 0.00124 | m3 | WDP - Water depletion | 0.00124 | 0.0001929% | ¦ | Heat from sugarcane ethanol; alcohol stove; at consumer - CN | Fuel Processing | Current | 2013 Grid (IEA) | Not Applicable | Allocation, Physical
2chromium oxide, flakes, at plant - RER | 2 | [6 empty] | 0% |  | chromium oxide, flakes, at plant - RER | 0.00099 | m3 | WDP - Water depletion | 0.00099 | 0.000154% | ¦ | Heat from sugarcane ethanol; alcohol stove; at consumer - CN | Fuel Processing | Current | 2013 Grid (IEA) | Not Applicable | Allocation, Physical
2zinc, primary, at regional storage - RER | 2 | [6 empty] | 0% |  | zinc, primary, at regional storage - RER | 0.00071 | m3 | WDP - Water depletion | 0.00071 | 0.0001105% | ¦ | Heat from sugarcane ethanol; alcohol stove; at consumer - CN | Fuel Processing | Current | 2013 Grid (IEA) | Not Applicable | Allocation, Physical
2urea, as N, at regional storehouse - RER | 2 | [6 empty] | 0% |  | urea, as N, at regional storehouse - RER | 0.00071 | m3 | WDP - Water depletion | 0.00071 | 0.0001105% | ¦ | Heat from sugarcane ethanol; alcohol stove; at consumer - CN | Fuel Processing | Current | 2013 Grid (IEA) | Not Applicable | Allocation, Physical
2sodium hydroxide, 50% in H2O, production mix, at plant - RER | 2 | [6 empty] | 0% |  | sodium hydroxide, 50% in H2O, production mix, at plant - RER | 0.00062 | m3 | WDP - Water depletion | 0.00062 | 9.647e-05% | ¦ | Heat from sugarcane ethanol; alcohol stove; at consumer - CN | Fuel Processing | Current | 2013 Grid (IEA) | Not Applicable | Allocation, Physical
2chlorine, liquid, production mix, at plant - RER | 2 | [6 empty] | 0% |  | chlorine, liquid, production mix, at plant - RER | 0.00039 | m3 | WDP - Water depletion | 0.00039 | 6.069e-05% | ¦ | Heat from sugarcane ethanol; alcohol stove; at consumer - CN | Fuel Processing | Current | 2013 Grid (IEA) | Not Applicable | Allocation, Physical
2soda, powder, at plant - RER | 2 | [6 empty] | 0% |  | soda, powder, at plant - RER | 0.00013 | m3 | WDP - Water depletion | 0.00013 | 2.023e-05% | ¦ | Heat from sugarcane ethanol; alcohol stove; at consumer - CN | Fuel Processing | Current | 2013 Grid (IEA) | Not Applicable | Allocation, Physical
2magnesium sulphate, at plant - RER | 2 | [6 empty] | 0% |  | magnesium sulphate, at plant - RER | 1.9344e-05 | m3 | WDP - Water depletion | 1.9344e-05 | 3.01e-06% | ¦ | Heat from sugarcane ethanol; alcohol stove; at consumer - CN | Fuel Processing | Current | 2013 Grid (IEA) | Not Applicable | Allocation, Physical
2formaldehyde, production mix, at plant - RER | 2 | [6 empty] | 0% |  | formaldehyde, production mix, at plant - RER | 5.2528e-06 | m3 | WDP - Water depletion | 5.2528e-06 | 8.174e-07% | ¦ | Heat from sugarcane ethanol; alcohol stove; at consumer - CN | Fuel Processing | Current | 2013 Grid (IEA) | Not Applicable | Allocation, Physical
3transport, barge - RER | 3 | [5 empty] | 0% |  |  | transport, barge - RER | 0.01343 | m3 | WDP - Water depletion | 0.01343 | 0.00209% | ¦ | Heat from sugarcane ethanol; alcohol stove; at consumer - CN | Distribution | Current | 2013 Grid (IEA) | Not Applicable | Allocation, Physical
8Process | 8 | Contribution | [7 empty] | Process | Amount | Unit |  |  |  | ¦ |  |  |  |  | Not Applicable | Allocation, Physical
8Heat from Coal Gas; Traditional Stoves - CN | 8 | 100% | [7 empty] | Heat from Coal Gas; Traditional Stoves - CN | 0.03774 | kg BC eq | Black Carbon and Short-Lived Climate Pollutants | -0.00215 | -5.697% | ¦ | Heat from Coal Gas; Traditional Stoves - CN | Cookstove Use | Current | 2013 Grid (IEA) | Not Applicable | Allocation, Physical
7Coal gas; at consumer - CN | 7 |  | 105.7% | [6 empty] | Coal gas; at consumer - CN | 0.03989 | kg BC eq | Black Carbon and Short-Lived Climate Pollutants | 0 | 0% | ¦ | Heat from Coal Gas; Traditional Stoves - CN | Distribution | Current | 2013 Grid (IEA) | Not Applicable | Allocation, Physical
6coal gas, high pressure, at consumer 2011 - CN | 6 |  |  | 105.7% | [5 empty] | coal gas, high pressure, at consumer 2011 - CN | 0.03989 | kg BC eq | Black Carbon and Short-Lived Climate Pollutants | 3.3767e-06 | 0.008947% | ¦ | Heat from Coal Gas; Traditional Stoves - CN | Distribution | Current | 2013 Grid (IEA) | Not Applicable | Allocation, Physical
5coal gas, at long-distance pipeline 2011 - CN | 5 |  |  |  | 105.7% |  |  |  |  | coal gas, at long-distance pipeline 2011 - CN | 0.03989 | kg BC eq | Black Carbon and Short-Lived Climate Pollutants | 0 | 0% | ¦ | Heat from Coal Gas; Traditional Stoves - CN | Distribution | Current | 2013 Grid (IEA) | Not Applicable | Allocation, Physical
4coal gas, production RU, at long-distance pipeline 2011 - CN | 4 |  |  |  |  | 105.7% |  |  |  | coal gas, production RU, at long-distance pipeline 2011 - CN | 0.03989 | kg BC eq | Black Carbon and Short-Lived Climate Pollutants | -4.97e-06 | -0.01317% | ¦ | Heat from Coal Gas; Traditional Stoves - CN | Distribution | Current | 2013 Grid (IEA) | Not Applicable | Allocation, Physical
3coke oven gas, at plant 2011 - CN | 3 | [5 empty] | 105.8% |  |  | coke oven gas, at plant 2011 - CN | 0.03993 | kg BC eq | Black Carbon and Short-Lived Climate Pollutants | 0.059948 | 158.8% | ¦ | Heat from Coal Gas; Traditional Stoves - CN | Fuel Processing | Current | 2013 Grid (IEA) | Not Applicable | Allocation, Physical
2hard coal coke production plant - RER | 2 | [6 empty] | 0.4% |  | hard coal coke production plant - RER | 0.00015 | kg BC eq | Black Carbon and Short-Lived Climate Pollutants | 0.00015 | 0.3975% | ¦ | Heat from Coal Gas; Traditional Stoves - CN | Fuel Processing | Current | 2013 Grid (IEA) | Not Applicable | Allocation, Physical
2transport, freight, rail - RER | 2 | [6 empty] | 0.03% |  | transport, freight, rail - RER | 1.1453e-05 | kg BC eq | Black Carbon and Short-Lived Climate Pollutants | 1.1453e-05 | 0.03035% | ¦ | Heat from Coal Gas; Traditional Stoves - CN | Fuel Processing | Current | 2013 Grid (IEA) | Not Applicable | Allocation, Physical
2water, decarbonised, at plant - RER | 2 | [6 empty] | 0% |  | water, decarbonised, at plant - RER | 1.6294e-07 | kg BC eq | Black Carbon and Short-Lived Climate Pollutants | 1.6294e-07 | 0.0004317% | ¦ | Heat from Coal Gas; Traditional Stoves - CN | Fuel Processing | Current | 2013 Grid (IEA) | Not Applicable | Allocation, Physical
2transport, freight, rail - CH | 2 | [6 empty] | 0% |  | transport, freight, rail - CH | 0 | kg BC eq | Black Carbon and Short-Lived Climate Pollutants | 0 | 0% | ¦ | Heat from Coal Gas; Traditional Stoves - CN | Fuel Processing | Current | 2013 Grid (IEA) | Not Applicable | Allocation, Physical
2iron sulphate, at plant - RER | 2 | [6 empty] | 0% |  | iron sulphate, at plant - RER | -5.423e-08 | kg BC eq | Black Carbon and Short-Lived Climate Pollutants | -5.423e-08 | -0.0001437% | ¦ | Heat from Coal Gas; Traditional Stoves - CN | Fuel Processing | Current | 2013 Grid (IEA) | Not Applicable | Allocation, Physical
2phosphoric acid, fertiliser grade, 70% in H2O, at plant - GLO | 2 | [6 empty] | -0.04% |  | phosphoric acid, fertiliser grade, 70% in H2O, at plant - GLO | -1.3814e-05 | kg BC eq | Black Carbon and Short-Lived Climate Pollutants | -1.3814e-05 | -0.0366% | ¦ | Heat from Coal Gas; Traditional Stoves - CN | Fuel Processing | Current | 2013 Grid (IEA) | Not Applicable | Allocation, Physical
2sodium hydroxide, 50% in H2O, production mix, at plant - RER | 2 | [6 empty] | -0.04% |  | sodium hydroxide, 50% in H2O, production mix, at plant - RER | -1.6143e-05 | kg BC eq | Black Carbon and Short-Lived Climate Pollutants | -1.6143e-05 | -0.04277% | ¦ | Heat from Coal Gas; Traditional Stoves - CN | Fuel Processing | Current | 2013 Grid (IEA) | Not Applicable | Allocation, Physical
2electricity, production mix CN 2011 - CN | 2 | [6 empty] | -2.82% |  | electricity, production mix CN 2011 - CN | -0.00107 | kg BC eq | Black Carbon and Short-Lived Climate Pollutants | -0.00107 | -2.835% | ¦ | Heat from Coal Gas; Traditional Stoves - CN | Fuel Processing | Current | 2013 Grid (IEA) | Not Applicable | Allocation, Physical
2hard coal supply mix, at regional storage 2011; used in stoves - CN | 2 | [6 empty] | -50.57% |  | hard coal supply mix, at regional storage 2011; used in stoves - CN | -0.01908 | kg BC eq | Black Carbon and Short-Lived Climate Pollutants | 6.1086e-06 | 0.01619% | ¦ | Heat from Coal Gas; Traditional Stoves - CN | Fuel Processing | Current | 2013 Grid (IEA) | Not Applicable | Allocation, Physical
1transport, freight, rail - RER | 1 | [7 empty] | 0.61% | transport, freight, rail - RER | 0.00023 | kg BC eq | Black Carbon and Short-Lived Climate Pollutants | 0.00023 | 0.6094% | ¦ | Heat from Coal Gas; Traditional Stoves - CN | Fuel Processing | Current | 2013 Grid (IEA) | Not Applicable | Allocation, Physical
1transport, barge - RER | 1 | [7 empty] | 0.14% | transport, barge - RER | 5.2584e-05 | kg BC eq | Black Carbon and Short-Lived Climate Pollutants | 5.2584e-05 | 0.1393% | ¦ | Heat from Coal Gas; Traditional Stoves - CN | Fuel Processing | Current | 2013 Grid (IEA) | Not Applicable | Allocation, Physical
1transport, lorry >16t, fleet average - RER | 1 | [7 empty] | 0.03% | transport, lorry >16t, fleet average - RER | 1.1307e-05 | kg BC eq | Black Carbon and Short-Lived Climate Pollutants | 1.1307e-05 | 0.02996% | ¦ | Heat from Coal Gas; Traditional Stoves - CN | Fuel Processing | Current | 2013 Grid (IEA) | Not Applicable | Allocation, Physical
1transport, freight, rail - CH | 1 | [7 empty] | 0% | transport, freight, rail - CH | 0 | kg BC eq | Black Carbon and Short-Lived Climate Pollutants | 0 | 0% | ¦ | Heat from Coal Gas; Traditional Stoves - CN | Fuel Processing | Current | 2013 Grid (IEA) | Not Applicable | Allocation, Physical
1Electricity; grid scenario; at consumer; production mix - CN | 1 | [7 empty] | -0.63% | Electricity; grid scenario; at consumer; production mix - CN | -0.00024 | kg BC eq | Black Carbon and Short-Lived Climate Pollutants | -0.00024 | -0.6359% | ¦ | Heat from Coal Gas; Traditional Stoves - CN | Fuel Processing | Current | 2013 Grid (IEA) | Not Applicable | Allocation, Physical
1hard coal, at mine 2011; used in stove - CN | 1 | [7 empty] | -50.71% | hard coal, at mine 2011; used in stove - CN | -0.01914 | kg BC eq | Black Carbon and Short-Lived Climate Pollutants | -0.01914 | -50.72% | ¦ | Heat from Coal Gas; Traditional Stoves - CN | Feedstock Production | Current | 2013 Grid (IEA) | Not Applicable | Allocation, Physical
3natural gas, burned in gas motor, for storage - RU | 3 | [5 empty] | -0.01% |  |  | natural gas, burned in gas motor, for storage - RU | -4.4167e-06 | kg BC eq | Black Carbon and Short-Lived Climate Pollutants | -4.4167e-06 | -0.0117% | ¦ | Heat from Coal Gas; Traditional Stoves - CN | Distribution | Current | 2013 Grid (IEA) | Not Applicable | Allocation, Physical
3transport, natural gas, pipeline, long distance 2011 - CN | 3 | [5 empty] | -0.08% |  |  | transport, natural gas, pipeline, long distance 2011 - CN | -3.0613e-05 | kg BC eq | Black Carbon and Short-Lived Climate Pollutants | -3.0613e-05 | -0.08112% | ¦ | Heat from Coal Gas; Traditional Stoves - CN | Distribution | Current | 2013 Grid (IEA) | Not Applicable | Allocation, Physical
5transport, natural gas, pipeline, long distance - RER | 5 |  |  |  | 0.07% |  |  |  |  | transport, natural gas, pipeline, long distance - RER | 2.7713e-05 | kg BC eq | Black Carbon and Short-Lived Climate Pollutants | 2.7713e-05 | 0.07343% | ¦ | Heat from Coal Gas; Traditional Stoves - CN | Distribution | Current | 2013 Grid (IEA) | Not Applicable | Allocation, Physical
5pipeline, natural gas, high pressure distribution network 2011 - CN | 5 |  |  |  | 0.05% |  |  |  |  | pipeline, natural gas, high pressure distribution network 2011 - CN | 2.0164e-05 | kg BC eq | Black Carbon and Short-Lived Climate Pollutants | 2.0164e-05 | 0.05343% | ¦ | Heat from Coal Gas; Traditional Stoves - CN | Distribution | Current | 2013 Grid (IEA) | Not Applicable | Allocation, Physical
5natural gas, burned in industrial furnace >100kW - RER | 5 |  |  |  | -0.01% |  |  |  |  | natural gas, burned in industrial furnace >100kW - RER | -2.3889e-06 | kg BC eq | Black Carbon and Short-Lived Climate Pollutants | -2.3889e-06 | -0.00633% | ¦ | Heat from Coal Gas; Traditional Stoves - CN | Distribution | Current | 2013 Grid (IEA) | Not Applicable | Allocation, Physical
5Electricity; grid scenario; at consumer; production mix - CN | 5 |  |  |  | -0.13% |  |  |  |  | Electricity; grid scenario; at consumer; production mix - CN | -4.8864e-05 | kg BC eq | Black Carbon and Short-Lived Climate Pollutants | -4.8864e-05 | -0.1295% | ¦ | Heat from Coal Gas; Traditional Stoves - CN | Distribution | Current | 2013 Grid (IEA) | Not Applicable | Allocation, Physical
8Process | 8 | Contribution | [7 empty] | Process | Amount | Unit |  |  |  | ¦ |  |  | Current | 2013 Grid (IEA) | Not Applicable | Allocation, Physical
8Heat from Coal Gas; Traditional Stoves - CN | 8 | 100% | [7 empty] | Heat from Coal Gas; Traditional Stoves - CN | 3691.4132 | MJ | Energy Demand - CED | 2390.4825 | 64.76% | ¦ | Heat from Coal Gas; Traditional Stoves - CN | Cookstove Use | Current | 2013 Grid (IEA) | Not Applicable | Allocation, Physical
7Coal gas; at consumer - CN | 7 |  | 35.24% | [6 empty] | Coal gas; at consumer - CN | 1300.9307 | MJ | Energy Demand - CED | 0 | 0% | ¦ | Heat from Coal Gas; Traditional Stoves - CN | Distribution | Current | 2013 Grid (IEA) | Not Applicable | Allocation, Physical
6coal gas, high pressure, at consumer 2011 - CN | 6 |  |  | 35.24% | [5 empty] | coal gas, high pressure, at consumer 2011 - CN | 1300.9307 | MJ | Energy Demand - CED | 1e-05 | 2.709e-07% | ¦ | Heat from Coal Gas; Traditional Stoves - CN | Distribution | Current | 2013 Grid (IEA) | Not Applicable | Allocation, Physical
5coal gas, at long-distance pipeline 2011 - CN | 5 |  |  |  | 34.44% |  |  |  |  | coal gas, at long-distance pipeline 2011 - CN | 1271.4279 | MJ | Energy Demand - CED | 0 | 0% | ¦ | Heat from Coal Gas; Traditional Stoves - CN | Distribution | Current | 2013 Grid (IEA) | Not Applicable | Allocation, Physical
4coal gas, production RU, at long-distance pipeline 2011 - CN | 4 |  |  |  |  | 34.44% |  |  |  | coal gas, production RU, at long-distance pipeline 2011 - CN | 1271.4279 | MJ | Energy Demand - CED | 73.5042 | 1.991% | ¦ | Heat from Coal Gas; Traditional Stoves - CN | Distribution | Current | 2013 Grid (IEA) | Not Applicable | Allocation, Physical
3coke oven gas, at plant 2011 - CN | 3 | [5 empty] | 21.08% |  |  | coke oven gas, at plant 2011 - CN | 778.0813 | MJ | Energy Demand - CED | -700.7034 | -18.98% | ¦ | Heat from Coal Gas; Traditional Stoves - CN | Fuel Processing | Current | 2013 Grid (IEA) | Not Applicable | Allocation, Physical
2hard coal supply mix, at regional storage 2011; used in stoves - CN | 2 | [6 empty] | 19.2% |  | hard coal supply mix, at regional storage 2011; used in stoves - CN | 708.8685 | MJ | Energy Demand - CED | 708.8685 | 19.2% | ¦ | Heat from Coal Gas; Traditional Stoves - CN | Fuel Processing | Current | 2013 Grid (IEA) | Not Applicable | Allocation, Physical
1hard coal, at mine 2011; used in stove - CN | 1 | [7 empty] | 16.3% | hard coal, at mine 2011; used in stove - CN | 601.5689 | MJ | Energy Demand - CED | 601.5689 | 16.3% | ¦ | Heat from Coal Gas; Traditional Stoves - CN | Feedstock Production | Current | 2013 Grid (IEA) | Not Applicable | Allocation, Physical
1transport, freight, rail - RER | 1 | [7 empty] | 2.31% | transport, freight, rail - RER | 85.4185 | MJ | Energy Demand - CED | 85.4185 | 2.314% | ¦ | Heat from Coal Gas; Traditional Stoves - CN | Fuel Processing | Current | 2013 Grid (IEA) | Not Applicable | Allocation, Physical
1Electricity; grid scenario; at consumer; production mix - CN | 1 | [7 empty] | 0.32% | Electricity; grid scenario; at consumer; production mix - CN | 11.6629 | MJ | Energy Demand - CED | 11.6629 | 0.3159% | ¦ | Heat from Coal Gas; Traditional Stoves - CN | Fuel Processing | Current | 2013 Grid (IEA) | Not Applicable | Allocation, Physical
1transport, barge - RER | 1 | [7 empty] | 0.23% | transport, barge - RER | 8.6122 | MJ | Energy Demand - CED | 8.6122 | 0.2333% | ¦ | Heat from Coal Gas; Traditional Stoves - CN | Fuel Processing | Current | 2013 Grid (IEA) | Not Applicable | Allocation, Physical
1transport, lorry >16t, fleet average - RER | 1 | [7 empty] | 0.04% | transport, lorry >16t, fleet average - RER | 1.6058 | MJ | Energy Demand - CED | 1.6058 | 0.0435% | ¦ | Heat from Coal Gas; Traditional Stoves - CN | Fuel Processing | Current | 2013 Grid (IEA) | Not Applicable | Allocation, Physical
1transport, freight, rail - CH | 1 | [7 empty] | 0% | transport, freight, rail - CH | 0 | MJ | Energy Demand - CED | 0 | 0% | ¦ | Heat from Coal Gas; Traditional Stoves - CN | Fuel Processing | Current | 2013 Grid (IEA) | Not Applicable | Allocation, Physical
2electricity, production mix CN 2011 - CN | 2 | [6 empty] | 1.39% |  | electricity, production mix CN 2011 - CN | 51.2473 | MJ | Energy Demand - CED | 51.2473 | 1.388% | ¦ | Heat from Coal Gas; Traditional Stoves - CN | Fuel Processing | Current | 2013 Grid (IEA) | Not Applicable | Allocation, Physical
2hard coal coke production plant - RER | 2 | [6 empty] | 0.27% |  | hard coal coke production plant - RER | 9.8006 | MJ | Energy Demand - CED | 1.6356 | 0.04431% | ¦ | Heat from Coal Gas; Traditional Stoves - CN | Fuel Processing | Current | 2013 Grid (IEA) | Not Applicable | Allocation, Physical
2transport, freight, rail - RER | 2 | [6 empty] | 0.11% |  | transport, freight, rail - RER | 4.2377 | MJ | Energy Demand - CED | 4.2377 | 0.1148% | ¦ | Heat from Coal Gas; Traditional Stoves - CN | Fuel Processing | Current | 2013 Grid (IEA) | Not Applicable | Allocation, Physical
2sodium hydroxide, 50% in H2O, production mix, at plant - RER | 2 | [6 empty] | 0.1% |  | sodium hydroxide, 50% in H2O, production mix, at plant - RER | 3.7258 | MJ | Energy Demand - CED | 3.7258 | 0.1009% | ¦ | Heat from Coal Gas; Traditional Stoves - CN | Fuel Processing | Current | 2013 Grid (IEA) | Not Applicable | Allocation, Physical
2phosphoric acid, fertiliser grade, 70% in H2O, at plant - GLO | 2 | [6 empty] | 0% |  | phosphoric acid, fertiliser grade, 70% in H2O, at plant - GLO | 0.16984 | MJ | Energy Demand - CED | 0.16984 | 0.004601% | ¦ | Heat from Coal Gas; Traditional Stoves - CN | Fuel Processing | Current | 2013 Grid (IEA) | Not Applicable | Allocation, Physical
2iron sulphate, at plant - RER | 2 | [6 empty] | 0% |  | iron sulphate, at plant - RER | 0.02008 | MJ | Energy Demand - CED | 0.02008 | 0.000544% | ¦ | Heat from Coal Gas; Traditional Stoves - CN | Fuel Processing | Current | 2013 Grid (IEA) | Not Applicable | Allocation, Physical
2water, decarbonised, at plant - RER | 2 | [6 empty] | 0% |  | water, decarbonised, at plant - RER | 0.01165 | MJ | Energy Demand - CED | 0.01165 | 0.0003156% | ¦ | Heat from Coal Gas; Traditional Stoves - CN | Fuel Processing | Current | 2013 Grid (IEA) | Not Applicable | Allocation, Physical
2transport, freight, rail - CH | 2 | [6 empty] | 0% |  | transport, freight, rail - CH | 0 | MJ | Energy Demand - CED | 0 | 0% | ¦ | Heat from Coal Gas; Traditional Stoves - CN | Fuel Processing | Current | 2013 Grid (IEA) | Not Applicable | Allocation, Physical
3transport, natural gas, pipeline, long distance 2011 - CN | 3 | [5 empty] | 11.28% |  |  | transport, natural gas, pipeline, long distance 2011 - CN | 416.2764 | MJ | Energy Demand - CED | 416.2764 | 11.28% | ¦ | Heat from Coal Gas; Traditional Stoves - CN | Distribution | Current | 2013 Grid (IEA) | Not Applicable | Allocation, Physical
3natural gas, burned in gas motor, for storage - RU | 3 | [5 empty] | 0.1% |  |  | natural gas, burned in gas motor, for storage - RU | 3.566 | MJ | Energy Demand - CED | 3.566 | 0.0966% | ¦ | Heat from Coal Gas; Traditional Stoves - CN | Distribution | Current | 2013 Grid (IEA) | Not Applicable | Allocation, Physical
5transport, natural gas, pipeline, long distance - RER | 5 |  |  |  | 0.56% |  |  |  |  | transport, natural gas, pipeline, long distance - RER | 20.8398 | MJ | Energy Demand - CED | 20.8398 | 0.5645% | ¦ | Heat from Coal Gas; Traditional Stoves - CN | Distribution | Current | 2013 Grid (IEA) | Not Applicable | Allocation, Physical
5natural gas, burned in industrial furnace >100kW - RER | 5 |  |  |  | 0.12% |  |  |  |  | natural gas, burned in industrial furnace >100kW - RER | 4.3726 | MJ | Energy Demand - CED | 4.3726 | 0.1185% | ¦ | Heat from Coal Gas; Traditional Stoves - CN | Distribution | Current | 2013 Grid (IEA) | Not Applicable | Allocation, Physical
5Electricity; grid scenario; at consumer; production mix - CN | 5 |  |  |  | 0.06% |  |  |  |  | Electricity; grid scenario; at consumer; production mix - CN | 2.3876 | MJ | Energy Demand - CED | 2.3876 | 0.06468% | ¦ | Heat from Coal Gas; Traditional Stoves - CN | Distribution | Current | 2013 Grid (IEA) | Not Applicable | Allocation, Physical
5pipeline, natural gas, high pressure distribution network 2011 - CN | 5 |  |  |  | 0.05% |  |  |  |  | pipeline, natural gas, high pressure distribution network 2011 - CN | 1.9028 | MJ | Energy Demand - CED | 1.9028 | 0.05155% | ¦ | Heat from Coal Gas; Traditional Stoves - CN | Distribution | Current | 2013 Grid (IEA) | Not Applicable | Allocation, Physical
8Process | 8 | Contribution | [7 empty] | Process | Amount | Unit |  |  |  | ¦ |  |  | Current | 2013 Grid (IEA) | Not Applicable | Allocation, Physical
8Heat from Coal Gas; Traditional Stoves - CN | 8 | 100% | [7 empty] | Heat from Coal Gas; Traditional Stoves - CN | 82.2833 | kg oil eq | FDP - Fossil depletion | 54.24 | 65.92% | ¦ | Heat from Coal Gas; Traditional Stoves - CN | Cookstove Use | Current | 2013 Grid (IEA) | Not Applicable | Allocation, Physical
7Coal gas; at consumer - CN | 7 |  | 34.08% | [6 empty] | Coal gas; at consumer - CN | 28.0432 | kg oil eq | FDP - Fossil depletion | 0 | 0% | ¦ | Heat from Coal Gas; Traditional Stoves - CN | Distribution | Current | 2013 Grid (IEA) | Not Applicable | Allocation, Physical
6coal gas, high pressure, at consumer 2011 - CN | 6 |  |  | 34.08% | [5 empty] | coal gas, high pressure, at consumer 2011 - CN | 28.0432 | kg oil eq | FDP - Fossil depletion | -1e-05 | -1.215e-05% | ¦ | Heat from Coal Gas; Traditional Stoves - CN | Distribution | Current | 2013 Grid (IEA) | Not Applicable | Allocation, Physical
5coal gas, at long-distance pipeline 2011 - CN | 5 |  |  |  | 33.34% |  |  |  |  | coal gas, at long-distance pipeline 2011 - CN | 27.4327 | kg oil eq | FDP - Fossil depletion | 0 | 0% | ¦ | Heat from Coal Gas; Traditional Stoves - CN | Distribution | Current | 2013 Grid (IEA) | Not Applicable | Allocation, Physical
4coal gas, production RU, at long-distance pipeline 2011 - CN | 4 |  |  |  |  | 33.34% |  |  |  | coal gas, production RU, at long-distance pipeline 2011 - CN | 27.4327 | kg oil eq | FDP - Fossil depletion | 1.6678 | 2.027% | ¦ | Heat from Coal Gas; Traditional Stoves - CN | Distribution | Current | 2013 Grid (IEA) | Not Applicable | Allocation, Physical
3coke oven gas, at plant 2011 - CN | 3 | [5 empty] | 20.46% |  |  | coke oven gas, at plant 2011 - CN | 16.837 | kg oil eq | FDP - Fossil depletion | -15.5751 | -18.93% | ¦ | Heat from Coal Gas; Traditional Stoves - CN | Fuel Processing | Current | 2013 Grid (IEA) | Not Applicable | Allocation, Physical
2hard coal supply mix, at regional storage 2011; used in stoves - CN | 2 | [6 empty] | 19.06% |  | hard coal supply mix, at regional storage 2011; used in stoves - CN | 15.6873 | kg oil eq | FDP - Fossil depletion | 15.6873 | 19.06% | ¦ | Heat from Coal Gas; Traditional Stoves - CN | Fuel Processing | Current | 2013 Grid (IEA) | Not Applicable | Allocation, Physical
1hard coal, at mine 2011; used in stove - CN | 1 | [7 empty] | 17.05% | hard coal, at mine 2011; used in stove - CN | 14.0289 | kg oil eq | FDP - Fossil depletion | 14.0289 | 17.05% | ¦ | Heat from Coal Gas; Traditional Stoves - CN | Feedstock Production | Current | 2013 Grid (IEA) | Not Applicable | Allocation, Physical
1transport, freight, rail - RER | 1 | [7 empty] | 1.52% | transport, freight, rail - RER | 1.2499 | kg oil eq | FDP - Fossil depletion | 1.2499 | 1.519% | ¦ | Heat from Coal Gas; Traditional Stoves - CN | Fuel Processing | Current | 2013 Grid (IEA) | Not Applicable | Allocation, Physical
1Electricity; grid scenario; at consumer; production mix - CN | 1 | [7 empty] | 0.23% | Electricity; grid scenario; at consumer; production mix - CN | 0.19035 | kg oil eq | FDP - Fossil depletion | 0.19035 | 0.2313% | ¦ | Heat from Coal Gas; Traditional Stoves - CN | Fuel Processing | Current | 2013 Grid (IEA) | Not Applicable | Allocation, Physical
1transport, barge - RER | 1 | [7 empty] | 0.22% | transport, barge - RER | 0.18339 | kg oil eq | FDP - Fossil depletion | 0.18339 | 0.2229% | ¦ | Heat from Coal Gas; Traditional Stoves - CN | Fuel Processing | Current | 2013 Grid (IEA) | Not Applicable | Allocation, Physical
1transport, lorry >16t, fleet average - RER | 1 | [7 empty] | 0.04% | transport, lorry >16t, fleet average - RER | 0.03474 | kg oil eq | FDP - Fossil depletion | 0.03474 | 0.04222% | ¦ | Heat from Coal Gas; Traditional Stoves - CN | Fuel Processing | Current | 2013 Grid (IEA) | Not Applicable | Allocation, Physical
1transport, freight, rail - CH | 1 | [7 empty] | 0% | transport, freight, rail - CH | 0 | kg oil eq | FDP - Fossil depletion | 0 | 0% | ¦ | Heat from Coal Gas; Traditional Stoves - CN | Fuel Processing | Current | 2013 Grid (IEA) | Not Applicable | Allocation, Physical
2electricity, production mix CN 2011 - CN | 2 | [6 empty] | 1.04% |  | electricity, production mix CN 2011 - CN | 0.85773 | kg oil eq | FDP - Fossil depletion | 0.85773 | 1.042% | ¦ | Heat from Coal Gas; Traditional Stoves - CN | Fuel Processing | Current | 2013 Grid (IEA) | Not Applicable | Allocation, Physical
2hard coal coke production plant - RER | 2 | [6 empty] | 0.22% |  | hard coal coke production plant - RER | 0.17996 | kg oil eq | FDP - Fossil depletion | 0.06787 | 0.08248% | ¦ | Heat from Coal Gas; Traditional Stoves - CN | Fuel Processing | Current | 2013 Grid (IEA) | Not Applicable | Allocation, Physical
2transport, freight, rail - RER | 2 | [6 empty] | 0.08% |  | transport, freight, rail - RER | 0.06201 | kg oil eq | FDP - Fossil depletion | 0.06201 | 0.07536% | ¦ | Heat from Coal Gas; Traditional Stoves - CN | Fuel Processing | Current | 2013 Grid (IEA) | Not Applicable | Allocation, Physical
2sodium hydroxide, 50% in H2O, production mix, at plant - RER | 2 | [6 empty] | 0.06% |  | sodium hydroxide, 50% in H2O, production mix, at plant - RER | 0.04667 | kg oil eq | FDP - Fossil depletion | 0.04667 | 0.05672% | ¦ | Heat from Coal Gas; Traditional Stoves - CN | Fuel Processing | Current | 2013 Grid (IEA) | Not Applicable | Allocation, Physical
2phosphoric acid, fertiliser grade, 70% in H2O, at plant - GLO | 2 | [6 empty] | 0% |  | phosphoric acid, fertiliser grade, 70% in H2O, at plant - GLO | 0.00297 | kg oil eq | FDP - Fossil depletion | 0.00297 | 0.003609% | ¦ | Heat from Coal Gas; Traditional Stoves - CN | Fuel Processing | Current | 2013 Grid (IEA) | Not Applicable | Allocation, Physical
2iron sulphate, at plant - RER | 2 | [6 empty] | 0% |  | iron sulphate, at plant - RER | 0.00025 | kg oil eq | FDP - Fossil depletion | 0.00025 | 0.0003038% | ¦ | Heat from Coal Gas; Traditional Stoves - CN | Fuel Processing | Current | 2013 Grid (IEA) | Not Applicable | Allocation, Physical
2water, decarbonised, at plant - RER | 2 | [6 empty] | 0% |  | water, decarbonised, at plant - RER | 0.00019 | kg oil eq | FDP - Fossil depletion | 0.00019 | 0.0002309% | ¦ | Heat from Coal Gas; Traditional Stoves - CN | Fuel Processing | Current | 2013 Grid (IEA) | Not Applicable | Allocation, Physical
2transport, freight, rail - CH | 2 | [6 empty] | 0% |  | transport, freight, rail - CH | 0 | kg oil eq | FDP - Fossil depletion | 0 | 0% | ¦ | Heat from Coal Gas; Traditional Stoves - CN | Fuel Processing | Current | 2013 Grid (IEA) | Not Applicable | Allocation, Physical
3transport, natural gas, pipeline, long distance 2011 - CN | 3 | [5 empty] | 10.76% |  |  | transport, natural gas, pipeline, long distance 2011 - CN | 8.8518 | kg oil eq | FDP - Fossil depletion | 8.8518 | 10.76% | ¦ | Heat from Coal Gas; Traditional Stoves - CN | Distribution | Current | 2013 Grid (IEA) | Not Applicable | Allocation, Physical
3natural gas, burned in gas motor, for storage - RU | 3 | [5 empty] | 0.09% |  |  | natural gas, burned in gas motor, for storage - RU | 0.07613 | kg oil eq | FDP - Fossil depletion | 0.07613 | 0.09252% | ¦ | Heat from Coal Gas; Traditional Stoves - CN | Distribution | Current | 2013 Grid (IEA) | Not Applicable | Allocation, Physical
5transport, natural gas, pipeline, long distance - RER | 5 |  |  |  | 0.54% |  |  |  |  | transport, natural gas, pipeline, long distance - RER | 0.44262 | kg oil eq | FDP - Fossil depletion | 0.44262 | 0.5379% | ¦ | Heat from Coal Gas; Traditional Stoves - CN | Distribution | Current | 2013 Grid (IEA) | Not Applicable | Allocation, Physical
5natural gas, burned in industrial furnace >100kW - RER | 5 |  |  |  | 0.11% |  |  |  |  | natural gas, burned in industrial furnace >100kW - RER | 0.09285 | kg oil eq | FDP - Fossil depletion | 0.09285 | 0.1128% | ¦ | Heat from Coal Gas; Traditional Stoves - CN | Distribution | Current | 2013 Grid (IEA) | Not Applicable | Allocation, Physical
5Electricity; grid scenario; at consumer; production mix - CN | 5 |  |  |  | 0.05% |  |  |  |  | Electricity; grid scenario; at consumer; production mix - CN | 0.03897 | kg oil eq | FDP - Fossil depletion | 0.03897 | 0.04736% | ¦ | Heat from Coal Gas; Traditional Stoves - CN | Distribution | Current | 2013 Grid (IEA) | Not Applicable | Allocation, Physical
5pipeline, natural gas, high pressure distribution network 2011 - CN | 5 |  |  |  | 0.04% |  |  |  |  | pipeline, natural gas, high pressure distribution network 2011 - CN | 0.03608 | kg oil eq | FDP - Fossil depletion | 0.03608 | 0.04385% | ¦ | Heat from Coal Gas; Traditional Stoves - CN | Distribution | Current | 2013 Grid (IEA) | Not Applicable | Allocation, Physical
8Process | 8 | Contribution | [7 empty] | Process | Amount | Unit |  |  |  | ¦ |  |  | Current | 2013 Grid (IEA) | Not Applicable | Allocation, Physical
8Heat from Coal Gas; Traditional Stoves - CN | 8 | 100% | [7 empty] | Heat from Coal Gas; Traditional Stoves - CN | 0.04204 | kg P eq | FEP - Freshwater eutrophication | 0 | 0% | ¦ | Heat from Coal Gas; Traditional Stoves - CN | Cookstove Use | Current | 2013 Grid (IEA) | Not Applicable | Allocation, Physical
7Coal gas; at consumer - CN | 7 |  | 100% | [6 empty] | Coal gas; at consumer - CN | 0.04204 | kg P eq | FEP - Freshwater eutrophication | 0 | 0% | ¦ | Heat from Coal Gas; Traditional Stoves - CN | Distribution | Current | 2013 Grid (IEA) | Not Applicable | Allocation, Physical
6coal gas, high pressure, at consumer 2011 - CN | 6 |  |  | 100% | [5 empty] | coal gas, high pressure, at consumer 2011 - CN | 0.04204 | kg P eq | FEP - Freshwater eutrophication | 8.7135e-07 | 0.002073% | ¦ | Heat from Coal Gas; Traditional Stoves - CN | Distribution | Current | 2013 Grid (IEA) | Not Applicable | Allocation, Physical
5coal gas, at long-distance pipeline 2011 - CN | 5 |  |  |  | 99.76% |  |  |  |  | coal gas, at long-distance pipeline 2011 - CN | 0.04194 | kg P eq | FEP - Freshwater eutrophication | 0 | 0% | ¦ | Heat from Coal Gas; Traditional Stoves - CN | Distribution | Current | 2013 Grid (IEA) | Not Applicable | Allocation, Physical
4coal gas, production RU, at long-distance pipeline 2011 - CN | 4 |  |  |  |  | 99.76% |  |  |  | coal gas, production RU, at long-distance pipeline 2011 - CN | 0.04194 | kg P eq | FEP - Freshwater eutrophication | -5.754e-07 | -0.001369% | ¦ | Heat from Coal Gas; Traditional Stoves - CN | Distribution | Current | 2013 Grid (IEA) | Not Applicable | Allocation, Physical
3coke oven gas, at plant 2011 - CN | 3 | [5 empty] | 98.84% |  |  | coke oven gas, at plant 2011 - CN | 0.04155 | kg P eq | FEP - Freshwater eutrophication | -0.040047 | -95.26% | ¦ | Heat from Coal Gas; Traditional Stoves - CN | Fuel Processing | Current | 2013 Grid (IEA) | Not Applicable | Allocation, Physical
2hard coal supply mix, at regional storage 2011; used in stoves - CN | 2 | [6 empty] | 96.11% |  | hard coal supply mix, at regional storage 2011; used in stoves - CN | 0.04041 | kg P eq | FEP - Freshwater eutrophication | 0.04041 | 96.12% | ¦ | Heat from Coal Gas; Traditional Stoves - CN | Fuel Processing | Current | 2013 Grid (IEA) | Not Applicable | Allocation, Physical
1hard coal, at mine 2011; used in stove - CN | 1 | [7 empty] | 89.01% | hard coal, at mine 2011; used in stove - CN | 0.03742 | kg P eq | FEP - Freshwater eutrophication | 0.03742 | 89.01% | ¦ | Heat from Coal Gas; Traditional Stoves - CN | Feedstock Production | Current | 2013 Grid (IEA) | Not Applicable | Allocation, Physical
1transport, freight, rail - RER | 1 | [7 empty] | 6.6% | transport, freight, rail - RER | 0.00277 | kg P eq | FEP - Freshwater eutrophication | 0.00277 | 6.589% | ¦ | Heat from Coal Gas; Traditional Stoves - CN | Fuel Processing | Current | 2013 Grid (IEA) | Not Applicable | Allocation, Physical
1Electricity; grid scenario; at consumer; production mix - CN | 1 | [7 empty] | 0.3% | Electricity; grid scenario; at consumer; production mix - CN | 0.00013 | kg P eq | FEP - Freshwater eutrophication | 0.00013 | 0.3092% | ¦ | Heat from Coal Gas; Traditional Stoves - CN | Fuel Processing | Current | 2013 Grid (IEA) | Not Applicable | Allocation, Physical
1transport, barge - RER | 1 | [7 empty] | 0.19% | transport, barge - RER | 7.7836e-05 | kg P eq | FEP - Freshwater eutrophication | 7.7836e-05 | 0.1851% | ¦ | Heat from Coal Gas; Traditional Stoves - CN | Fuel Processing | Current | 2013 Grid (IEA) | Not Applicable | Allocation, Physical
1transport, lorry >16t, fleet average - RER | 1 | [7 empty] | 0.02% | transport, lorry >16t, fleet average - RER | 9.3742e-06 | kg P eq | FEP - Freshwater eutrophication | 9.3742e-06 | 0.0223% | ¦ | Heat from Coal Gas; Traditional Stoves - CN | Fuel Processing | Current | 2013 Grid (IEA) | Not Applicable | Allocation, Physical
1transport, freight, rail - CH | 1 | [7 empty] | 0% | transport, freight, rail - CH | 0 | kg P eq | FEP - Freshwater eutrophication | 0 | 0% | ¦ | Heat from Coal Gas; Traditional Stoves - CN | Fuel Processing | Current | 2013 Grid (IEA) | Not Applicable | Allocation, Physical
2electricity, production mix CN 2011 - CN | 2 | [6 empty] | 1.31% |  | electricity, production mix CN 2011 - CN | 0.00055 | kg P eq | FEP - Freshwater eutrophication | 0.00055 | 1.308% | ¦ | Heat from Coal Gas; Traditional Stoves - CN | Fuel Processing | Current | 2013 Grid (IEA) | Not Applicable | Allocation, Physical
2hard coal coke production plant - RER | 2 | [6 empty] | 0.55% |  | hard coal coke production plant - RER | 0.00023 | kg P eq | FEP - Freshwater eutrophication | -0.00013832 | -0.329% | ¦ | Heat from Coal Gas; Traditional Stoves - CN | Fuel Processing | Current | 2013 Grid (IEA) | Not Applicable | Allocation, Physical
2sodium hydroxide, 50% in H2O, production mix, at plant - RER | 2 | [6 empty] | 0.4% |  | sodium hydroxide, 50% in H2O, production mix, at plant - RER | 0.00017 | kg P eq | FEP - Freshwater eutrophication | 0.00017 | 0.4044% | ¦ | Heat from Coal Gas; Traditional Stoves - CN | Fuel Processing | Current | 2013 Grid (IEA) | Not Applicable | Allocation, Physical
2transport, freight, rail - RER | 2 | [6 empty] | 0.33% |  | transport, freight, rail - RER | 0.00014 | kg P eq | FEP - Freshwater eutrophication | 0.00014 | 0.333% | ¦ | Heat from Coal Gas; Traditional Stoves - CN | Fuel Processing | Current | 2013 Grid (IEA) | Not Applicable | Allocation, Physical
2phosphoric acid, fertiliser grade, 70% in H2O, at plant - GLO | 2 | [6 empty] | 0.14% |  | phosphoric acid, fertiliser grade, 70% in H2O, at plant - GLO | 5.6984e-05 | kg P eq | FEP - Freshwater eutrophication | 5.6984e-05 | 0.1355% | ¦ | Heat from Coal Gas; Traditional Stoves - CN | Fuel Processing | Current | 2013 Grid (IEA) | Not Applicable | Allocation, Physical
2iron sulphate, at plant - RER | 2 | [6 empty] | 0% |  | iron sulphate, at plant - RER | 1.0968e-06 | kg P eq | FEP - Freshwater eutrophication | 1.0968e-06 | 0.002609% | ¦ | Heat from Coal Gas; Traditional Stoves - CN | Fuel Processing | Current | 2013 Grid (IEA) | Not Applicable | Allocation, Physical
2water, decarbonised, at plant - RER | 2 | [6 empty] | 0% |  | water, decarbonised, at plant - RER | 2.4267e-07 | kg P eq | FEP - Freshwater eutrophication | 2.4267e-07 | 0.0005772% | ¦ | Heat from Coal Gas; Traditional Stoves - CN | Fuel Processing | Current | 2013 Grid (IEA) | Not Applicable | Allocation, Physical
2transport, freight, rail - CH | 2 | [6 empty] | 0% |  | transport, freight, rail - CH | 0 | kg P eq | FEP - Freshwater eutrophication | 0 | 0% | ¦ | Heat from Coal Gas; Traditional Stoves - CN | Fuel Processing | Current | 2013 Grid (IEA) | Not Applicable | Allocation, Physical
3transport, natural gas, pipeline, long distance 2011 - CN | 3 | [5 empty] | 0.92% |  |  | transport, natural gas, pipeline, long distance 2011 - CN | 0.00039 | kg P eq | FEP - Freshwater eutrophication | 0.00039 | 0.9277% | ¦ | Heat from Coal Gas; Traditional Stoves - CN | Distribution | Current | 2013 Grid (IEA) | Not Applicable | Allocation, Physical
3natural gas, burned in gas motor, for storage - RU | 3 | [5 empty] | 0% |  |  | natural gas, burned in gas motor, for storage - RU | 5.754e-07 | kg P eq | FEP - Freshwater eutrophication | 5.754e-07 | 0.001369% | ¦ | Heat from Coal Gas; Traditional Stoves - CN | Distribution | Current | 2013 Grid (IEA) | Not Applicable | Allocation, Physical
5pipeline, natural gas, high pressure distribution network 2011 - CN | 5 |  |  |  | 0.1% |  |  |  |  | pipeline, natural gas, high pressure distribution network 2011 - CN | 4.2427e-05 | kg P eq | FEP - Freshwater eutrophication | 4.2427e-05 | 0.1009% | ¦ | Heat from Coal Gas; Traditional Stoves - CN | Distribution | Current | 2013 Grid (IEA) | Not Applicable | Allocation, Physical
5transport, natural gas, pipeline, long distance - RER | 5 |  |  |  | 0.06% |  |  |  |  | transport, natural gas, pipeline, long distance - RER | 2.7296e-05 | kg P eq | FEP - Freshwater eutrophication | 2.7296e-05 | 0.06493% | ¦ | Heat from Coal Gas; Traditional Stoves - CN | Distribution | Current | 2013 Grid (IEA) | Not Applicable | Allocation, Physical
5Electricity; grid scenario; at consumer; production mix - CN | 5 |  |  |  | 0.06% |  |  |  |  | Electricity; grid scenario; at consumer; production mix - CN | 2.569e-05 | kg P eq | FEP - Freshwater eutrophication | 2.569e-05 | 0.06111% | ¦ | Heat from Coal Gas; Traditional Stoves - CN | Distribution | Current | 2013 Grid (IEA) | Not Applicable | Allocation, Physical
5natural gas, burned in industrial furnace >100kW - RER | 5 |  |  |  | 0.01% |  |  |  |  | natural gas, burned in industrial furnace >100kW - RER | 3.7157e-06 | kg P eq | FEP - Freshwater eutrophication | 3.7157e-06 | 0.008839% | ¦ | Heat from Coal Gas; Traditional Stoves - CN | Distribution | Current | 2013 Grid (IEA) | Not Applicable | Allocation, Physical
8Process | 8 | Contribution | [7 empty] | Process | Amount | Unit |  |  |  | ¦ |  |  | Current | 2013 Grid (IEA) | Not Applicable | Allocation, Physical
8Heat from Coal Gas; Traditional Stoves - CN | 8 | 100% | [7 empty] | Heat from Coal Gas; Traditional Stoves - CN | 254.2303 | kg CO2 eq | GCCP100 - Climate Change | 92.5 | 36.38% | ¦ | Heat from Coal Gas; Traditional Stoves - CN | Cookstove Use | Current | 2013 Grid (IEA) | Not Applicable | Allocation, Physical
7Coal gas; at consumer - CN | 7 |  | 63.62% | [6 empty] | Coal gas; at consumer - CN | 161.7303 | kg CO2 eq | GCCP100 - Climate Change | 0 | 0% | ¦ | Heat from Coal Gas; Traditional Stoves - CN | Distribution | Current | 2013 Grid (IEA) | Not Applicable | Allocation, Physical
6coal gas, high pressure, at consumer 2011 - CN | 6 |  |  | 63.62% | [5 empty] | coal gas, high pressure, at consumer 2011 - CN | 161.7303 | kg CO2 eq | GCCP100 - Climate Change | 0.66533 | 0.2617% | ¦ | Heat from Coal Gas; Traditional Stoves - CN | Distribution | Current | 2013 Grid (IEA) | Not Applicable | Allocation, Physical
5coal gas, at long-distance pipeline 2011 - CN | 5 |  |  |  | 62.62% |  |  |  |  | coal gas, at long-distance pipeline 2011 - CN | 159.2037 | kg CO2 eq | GCCP100 - Climate Change | 0 | 0% | ¦ | Heat from Coal Gas; Traditional Stoves - CN | Distribution | Current | 2013 Grid (IEA) | Not Applicable | Allocation, Physical
4coal gas, production RU, at long-distance pipeline 2011 - CN | 4 |  |  |  |  | 62.62% |  |  |  | coal gas, production RU, at long-distance pipeline 2011 - CN | 159.2037 | kg CO2 eq | GCCP100 - Climate Change | 0.11885 | 0.04675% | ¦ | Heat from Coal Gas; Traditional Stoves - CN | Distribution | Current | 2013 Grid (IEA) | Not Applicable | Allocation, Physical
3coke oven gas, at plant 2011 - CN | 3 | [5 empty] | 47.5% |  |  | coke oven gas, at plant 2011 - CN | 120.7546 | kg CO2 eq | GCCP100 - Climate Change | -77.973 | -30.67% | ¦ | Heat from Coal Gas; Traditional Stoves - CN | Fuel Processing | Current | 2013 Grid (IEA) | Not Applicable | Allocation, Physical
2hard coal supply mix, at regional storage 2011; used in stoves - CN | 2 | [6 empty] | 38.1% |  | hard coal supply mix, at regional storage 2011; used in stoves - CN | 96.8561 | kg CO2 eq | GCCP100 - Climate Change | 96.8561 | 38.1% | ¦ | Heat from Coal Gas; Traditional Stoves - CN | Fuel Processing | Current | 2013 Grid (IEA) | Not Applicable | Allocation, Physical
1hard coal, at mine 2011; used in stove - CN | 1 | [7 empty] | 35.7% | hard coal, at mine 2011; used in stove - CN | 90.7665 | kg CO2 eq | GCCP100 - Climate Change | 90.7665 | 35.7% | ¦ | Heat from Coal Gas; Traditional Stoves - CN | Feedstock Production | Current | 2013 Grid (IEA) | Not Applicable | Allocation, Physical
1transport, freight, rail - RER | 1 | [7 empty] | 1.72% | transport, freight, rail - RER | 4.3822 | kg CO2 eq | GCCP100 - Climate Change | 4.3822 | 1.724% | ¦ | Heat from Coal Gas; Traditional Stoves - CN | Fuel Processing | Current | 2013 Grid (IEA) | Not Applicable | Allocation, Physical
1Electricity; grid scenario; at consumer; production mix - CN | 1 | [7 empty] | 0.39% | Electricity; grid scenario; at consumer; production mix - CN | 0.98856 | kg CO2 eq | GCCP100 - Climate Change | 0.98856 | 0.3888% | ¦ | Heat from Coal Gas; Traditional Stoves - CN | Fuel Processing | Current | 2013 Grid (IEA) | Not Applicable | Allocation, Physical
1transport, barge - RER | 1 | [7 empty] | 0.24% | transport, barge - RER | 0.62105 | kg CO2 eq | GCCP100 - Climate Change | 0.62105 | 0.2443% | ¦ | Heat from Coal Gas; Traditional Stoves - CN | Fuel Processing | Current | 2013 Grid (IEA) | Not Applicable | Allocation, Physical
1transport, lorry >16t, fleet average - RER | 1 | [7 empty] | 0.04% | transport, lorry >16t, fleet average - RER | 0.0978 | kg CO2 eq | GCCP100 - Climate Change | 0.0978 | 0.03847% | ¦ | Heat from Coal Gas; Traditional Stoves - CN | Fuel Processing | Current | 2013 Grid (IEA) | Not Applicable | Allocation, Physical
1transport, freight, rail - CH | 1 | [7 empty] | 0% | transport, freight, rail - CH | 0 | kg CO2 eq | GCCP100 - Climate Change | 0 | 0% | ¦ | Heat from Coal Gas; Traditional Stoves - CN | Fuel Processing | Current | 2013 Grid (IEA) | Not Applicable | Allocation, Physical
2electricity, production mix CN 2011 - CN | 2 | [6 empty] | 1.73% |  | electricity, production mix CN 2011 - CN | 4.4058 | kg CO2 eq | GCCP100 - Climate Change | 4.4058 | 1.733% | ¦ | Heat from Coal Gas; Traditional Stoves - CN | Fuel Processing | Current | 2013 Grid (IEA) | Not Applicable | Allocation, Physical
2hard coal coke production plant - RER | 2 | [6 empty] | 0.24% |  | hard coal coke production plant - RER | 0.60972 | kg CO2 eq | GCCP100 - Climate Change | 0.20677 | 0.08133% | ¦ | Heat from Coal Gas; Traditional Stoves - CN | Fuel Processing | Current | 2013 Grid (IEA) | Not Applicable | Allocation, Physical
2transport, freight, rail - RER | 2 | [6 empty] | 0.09% |  | transport, freight, rail - RER | 0.2174 | kg CO2 eq | GCCP100 - Climate Change | 0.2174 | 0.08551% | ¦ | Heat from Coal Gas; Traditional Stoves - CN | Fuel Processing | Current | 2013 Grid (IEA) | Not Applicable | Allocation, Physical
2sodium hydroxide, 50% in H2O, production mix, at plant - RER | 2 | [6 empty] | 0.07% |  | sodium hydroxide, 50% in H2O, production mix, at plant - RER | 0.17324 | kg CO2 eq | GCCP100 - Climate Change | 0.17324 | 0.06814% | ¦ | Heat from Coal Gas; Traditional Stoves - CN | Fuel Processing | Current | 2013 Grid (IEA) | Not Applicable | Allocation, Physical
2phosphoric acid, fertiliser grade, 70% in H2O, at plant - GLO | 2 | [6 empty] | 0% |  | phosphoric acid, fertiliser grade, 70% in H2O, at plant - GLO | 0.0104 | kg CO2 eq | GCCP100 - Climate Change | 0.0104 | 0.004091% | ¦ | Heat from Coal Gas; Traditional Stoves - CN | Fuel Processing | Current | 2013 Grid (IEA) | Not Applicable | Allocation, Physical
2water, decarbonised, at plant - RER | 2 | [6 empty] | 0% |  | water, decarbonised, at plant - RER | 0.00096 | kg CO2 eq | GCCP100 - Climate Change | 0.00096 | 0.0003776% | ¦ | Heat from Coal Gas; Traditional Stoves - CN | Fuel Processing | Current | 2013 Grid (IEA) | Not Applicable | Allocation, Physical
2iron sulphate, at plant - RER | 2 | [6 empty] | 0% |  | iron sulphate, at plant - RER | 0.00095 | kg CO2 eq | GCCP100 - Climate Change | 0.00095 | 0.0003737% | ¦ | Heat from Coal Gas; Traditional Stoves - CN | Fuel Processing | Current | 2013 Grid (IEA) | Not Applicable | Allocation, Physical
2transport, freight, rail - CH | 2 | [6 empty] | 0% |  | transport, freight, rail - CH | 0 | kg CO2 eq | GCCP100 - Climate Change | 0 | 0% | ¦ | Heat from Coal Gas; Traditional Stoves - CN | Fuel Processing | Current | 2013 Grid (IEA) | Not Applicable | Allocation, Physical
3transport, natural gas, pipeline, long distance 2011 - CN | 3 | [5 empty] | 15% |  |  | transport, natural gas, pipeline, long distance 2011 - CN | 38.1326 | kg CO2 eq | GCCP100 - Climate Change | 38.1326 | 15% | ¦ | Heat from Coal Gas; Traditional Stoves - CN | Distribution | Current | 2013 Grid (IEA) | Not Applicable | Allocation, Physical
3natural gas, burned in gas motor, for storage - RU | 3 | [5 empty] | 0.08% |  |  | natural gas, burned in gas motor, for storage - RU | 0.19763 | kg CO2 eq | GCCP100 - Climate Change | 0.19763 | 0.07774% | ¦ | Heat from Coal Gas; Traditional Stoves - CN | Distribution | Current | 2013 Grid (IEA) | Not Applicable | Allocation, Physical
5transport, natural gas, pipeline, long distance - RER | 5 |  |  |  | 0.51% |  |  |  |  | transport, natural gas, pipeline, long distance - RER | 1.3021 | kg CO2 eq | GCCP100 - Climate Change | 1.3021 | 0.5122% | ¦ | Heat from Coal Gas; Traditional Stoves - CN | Distribution | Current | 2013 Grid (IEA) | Not Applicable | Allocation, Physical
5natural gas, burned in industrial furnace >100kW - RER | 5 |  |  |  | 0.1% |  |  |  |  | natural gas, burned in industrial furnace >100kW - RER | 0.24984 | kg CO2 eq | GCCP100 - Climate Change | 0.24984 | 0.09827% | ¦ | Heat from Coal Gas; Traditional Stoves - CN | Distribution | Current | 2013 Grid (IEA) | Not Applicable | Allocation, Physical
5Electricity; grid scenario; at consumer; production mix - CN | 5 |  |  |  | 0.08% |  |  |  |  | Electricity; grid scenario; at consumer; production mix - CN | 0.20238 | kg CO2 eq | GCCP100 - Climate Change | 0.20238 | 0.0796% | ¦ | Heat from Coal Gas; Traditional Stoves - CN | Distribution | Current | 2013 Grid (IEA) | Not Applicable | Allocation, Physical
5pipeline, natural gas, high pressure distribution network 2011 - CN | 5 |  |  |  | 0.04% |  |  |  |  | pipeline, natural gas, high pressure distribution network 2011 - CN | 0.10699 | kg CO2 eq | GCCP100 - Climate Change | 0.10699 | 0.04208% | ¦ | Heat from Coal Gas; Traditional Stoves - CN | Distribution | Current | 2013 Grid (IEA) | Not Applicable | Allocation, Physical
8Process | 8 | Contribution | [7 empty] | Process | Amount | Unit |  |  |  | ¦ |  |  | Current | 2013 Grid (IEA) | Not Applicable | Allocation, Physical
8Heat from Coal Gas; Traditional Stoves - CN | 8 | 100% | [7 empty] | Heat from Coal Gas; Traditional Stoves - CN | 1.3871e-05 | kg CFC-11 eq | ODP - Ozone depletion | 0 | 0% | ¦ | Heat from Coal Gas; Traditional Stoves - CN | Cookstove Use | Current | 2013 Grid (IEA) | Not Applicable | Allocation, Physical
7Coal gas; at consumer - CN | 7 |  | 100% | [6 empty] | Coal gas; at consumer - CN | 1.3871e-05 | kg CFC-11 eq | ODP - Ozone depletion | 0 | 0% | ¦ | Heat from Coal Gas; Traditional Stoves - CN | Distribution | Current | 2013 Grid (IEA) | Not Applicable | Allocation, Physical
6coal gas, high pressure, at consumer 2011 - CN | 6 |  |  | 100% | [5 empty] | coal gas, high pressure, at consumer 2011 - CN | 1.3871e-05 | kg CFC-11 eq | ODP - Ozone depletion | 9.2392e-12 | 6.661e-05% | ¦ | Heat from Coal Gas; Traditional Stoves - CN | Distribution | Current | 2013 Grid (IEA) | Not Applicable | Allocation, Physical
5coal gas, at long-distance pipeline 2011 - CN | 5 |  |  |  | 99.36% |  |  |  |  | coal gas, at long-distance pipeline 2011 - CN | 1.3781e-05 | kg CFC-11 eq | ODP - Ozone depletion | 0 | 0% | ¦ | Heat from Coal Gas; Traditional Stoves - CN | Distribution | Current | 2013 Grid (IEA) | Not Applicable | Allocation, Physical
4coal gas, production RU, at long-distance pipeline 2011 - CN | 4 |  |  |  |  | 99.36% |  |  |  | coal gas, production RU, at long-distance pipeline 2011 - CN | 1.3781e-05 | kg CFC-11 eq | ODP - Ozone depletion | 1.0825e-06 | 7.804% | ¦ | Heat from Coal Gas; Traditional Stoves - CN | Distribution | Current | 2013 Grid (IEA) | Not Applicable | Allocation, Physical
3coke oven gas, at plant 2011 - CN | 3 | [5 empty] | 91.27% |  |  | coke oven gas, at plant 2011 - CN | 1.266e-05 | kg CFC-11 eq | ODP - Ozone depletion | 1.266e-05 | 91.27% | ¦ | Heat from Coal Gas; Traditional Stoves - CN | Fuel Processing | Current | 2013 Grid (IEA) | Not Applicable | Allocation, Physical
2hard coal supply mix, at regional storage 2011; used in stoves - CN | 2 | [6 empty] | 0.28% |  | hard coal supply mix, at regional storage 2011; used in stoves - CN | 3.8988e-08 | kg CFC-11 eq | ODP - Ozone depletion | -1.1212e-06 | -8.083% | ¦ | Heat from Coal Gas; Traditional Stoves - CN | Fuel Processing | Current | 2013 Grid (IEA) | Not Applicable | Allocation, Physical
1transport, freight, rail - RER | 1 | [7 empty] | 0.25% | transport, freight, rail - RER | 3.423e-08 | kg CFC-11 eq | ODP - Ozone depletion | 2.6139e-08 | 0.1884% | ¦ | Heat from Coal Gas; Traditional Stoves - CN | Fuel Processing | Current | 2013 Grid (IEA) | Not Applicable | Allocation, Physical
1hard coal, at mine 2011; used in stove - CN | 1 | [7 empty] | 0.02% | hard coal, at mine 2011; used in stove - CN | 3.3269e-09 | kg CFC-11 eq | ODP - Ozone depletion | 3.3269e-09 | 0.02399% | ¦ | Heat from Coal Gas; Traditional Stoves - CN | Feedstock Production | Current | 2013 Grid (IEA) | Not Applicable | Allocation, Physical
1transport, barge - RER | 1 | [7 empty] | 0.01% | transport, barge - RER | 9.6075e-10 | kg CFC-11 eq | ODP - Ozone depletion | 9.6075e-10 | 0.006927% | ¦ | Heat from Coal Gas; Traditional Stoves - CN | Fuel Processing | Current | 2013 Grid (IEA) | Not Applicable | Allocation, Physical
1Electricity; grid scenario; at consumer; production mix - CN | 1 | [7 empty] | 0% | Electricity; grid scenario; at consumer; production mix - CN | 2.7007e-10 | kg CFC-11 eq | ODP - Ozone depletion | 2.7007e-10 | 0.001947% | ¦ | Heat from Coal Gas; Traditional Stoves - CN | Fuel Processing | Current | 2013 Grid (IEA) | Not Applicable | Allocation, Physical
1transport, lorry >16t, fleet average - RER | 1 | [7 empty] | 0% | transport, lorry >16t, fleet average - RER | 2.002e-10 | kg CFC-11 eq | ODP - Ozone depletion | 2.002e-10 | 0.001443% | ¦ | Heat from Coal Gas; Traditional Stoves - CN | Fuel Processing | Current | 2013 Grid (IEA) | Not Applicable | Allocation, Physical
1transport, freight, rail - CH | 1 | [7 empty] | 0% | transport, freight, rail - CH | 0 | kg CFC-11 eq | ODP - Ozone depletion | 0 | 0% | ¦ | Heat from Coal Gas; Traditional Stoves - CN | Fuel Processing | Current | 2013 Grid (IEA) | Not Applicable | Allocation, Physical
2sodium hydroxide, 50% in H2O, production mix, at plant - RER | 2 | [6 empty] | 0.02% |  | sodium hydroxide, 50% in H2O, production mix, at plant - RER | 3.3334e-09 | kg CFC-11 eq | ODP - Ozone depletion | 3.3334e-09 | 0.02403% | ¦ | Heat from Coal Gas; Traditional Stoves - CN | Fuel Processing | Current | 2013 Grid (IEA) | Not Applicable | Allocation, Physical
2hard coal coke production plant - RER | 2 | [6 empty] | 0.01% |  | hard coal coke production plant - RER | 1.8224e-09 | kg CFC-11 eq | ODP - Ozone depletion | 1.8224e-09 | 0.01314% | ¦ | Heat from Coal Gas; Traditional Stoves - CN | Fuel Processing | Current | 2013 Grid (IEA) | Not Applicable | Allocation, Physical
2transport, freight, rail - RER | 2 | [6 empty] | 0.01% |  | transport, freight, rail - RER | 1.6982e-09 | kg CFC-11 eq | ODP - Ozone depletion | 1.6982e-09 | 0.01224% | ¦ | Heat from Coal Gas; Traditional Stoves - CN | Fuel Processing | Current | 2013 Grid (IEA) | Not Applicable | Allocation, Physical
2electricity, production mix CN 2011 - CN | 2 | [6 empty] | 0.01% |  | electricity, production mix CN 2011 - CN | 8.0359e-10 | kg CFC-11 eq | ODP - Ozone depletion | 8.0359e-10 | 0.005794% | ¦ | Heat from Coal Gas; Traditional Stoves - CN | Fuel Processing | Current | 2013 Grid (IEA) | Not Applicable | Allocation, Physical
2phosphoric acid, fertiliser grade, 70% in H2O, at plant - GLO | 2 | [6 empty] | 0% |  | phosphoric acid, fertiliser grade, 70% in H2O, at plant - GLO | 9.1721e-11 | kg CFC-11 eq | ODP - Ozone depletion | 9.1721e-11 | 0.0006613% | ¦ | Heat from Coal Gas; Traditional Stoves - CN | Fuel Processing | Current | 2013 Grid (IEA) | Not Applicable | Allocation, Physical
2water, decarbonised, at plant - RER | 2 | [6 empty] | 0% |  | water, decarbonised, at plant - RER | 3.2723e-11 | kg CFC-11 eq | ODP - Ozone depletion | 3.2723e-11 | 0.0002359% | ¦ | Heat from Coal Gas; Traditional Stoves - CN | Fuel Processing | Current | 2013 Grid (IEA) | Not Applicable | Allocation, Physical
2iron sulphate, at plant - RER | 2 | [6 empty] | 0% |  | iron sulphate, at plant - RER | 1.1096e-11 | kg CFC-11 eq | ODP - Ozone depletion | 1.1096e-11 | 8e-05% | ¦ | Heat from Coal Gas; Traditional Stoves - CN | Fuel Processing | Current | 2013 Grid (IEA) | Not Applicable | Allocation, Physical
2transport, freight, rail - CH | 2 | [6 empty] | 0% |  | transport, freight, rail - CH | 0 | kg CFC-11 eq | ODP - Ozone depletion | 0 | 0% | ¦ | Heat from Coal Gas; Traditional Stoves - CN | Fuel Processing | Current | 2013 Grid (IEA) | Not Applicable | Allocation, Physical
3transport, natural gas, pipeline, long distance 2011 - CN | 3 | [5 empty] | 8.09% |  |  | transport, natural gas, pipeline, long distance 2011 - CN | 1.1215e-06 | kg CFC-11 eq | ODP - Ozone depletion | 1.1215e-06 | 8.086% | ¦ | Heat from Coal Gas; Traditional Stoves - CN | Distribution | Current | 2013 Grid (IEA) | Not Applicable | Allocation, Physical
3natural gas, burned in gas motor, for storage - RU | 3 | [5 empty] | 0% |  |  | natural gas, burned in gas motor, for storage - RU | 8.61e-12 | kg CFC-11 eq | ODP - Ozone depletion | 8.61e-12 | 6.207e-05% | ¦ | Heat from Coal Gas; Traditional Stoves - CN | Distribution | Current | 2013 Grid (IEA) | Not Applicable | Allocation, Physical
5transport, natural gas, pipeline, long distance - RER | 5 |  |  |  | 0.63% |  |  |  |  | transport, natural gas, pipeline, long distance - RER | 8.7162e-08 | kg CFC-11 eq | ODP - Ozone depletion | 8.7162e-08 | 0.6284% | ¦ | Heat from Coal Gas; Traditional Stoves - CN | Distribution | Current | 2013 Grid (IEA) | Not Applicable | Allocation, Physical
5natural gas, burned in industrial furnace >100kW - RER | 5 |  |  |  | 0.01% |  |  |  |  | natural gas, burned in industrial furnace >100kW - RER | 1.1606e-09 | kg CFC-11 eq | ODP - Ozone depletion | 1.1606e-09 | 0.008367% | ¦ | Heat from Coal Gas; Traditional Stoves - CN | Distribution | Current | 2013 Grid (IEA) | Not Applicable | Allocation, Physical
5pipeline, natural gas, high pressure distribution network 2011 - CN | 5 |  |  |  | 0.01% |  |  |  |  | pipeline, natural gas, high pressure distribution network 2011 - CN | 7.1328e-10 | kg CFC-11 eq | ODP - Ozone depletion | 7.1328e-10 | 0.005142% | ¦ | Heat from Coal Gas; Traditional Stoves - CN | Distribution | Current | 2013 Grid (IEA) | Not Applicable | Allocation, Physical
5Electricity; grid scenario; at consumer; production mix - CN | 5 |  |  |  | 0% |  |  |  |  | Electricity; grid scenario; at consumer; production mix - CN | 5.5288e-11 | kg CFC-11 eq | ODP - Ozone depletion | 5.5288e-11 | 0.0003986% | ¦ | Heat from Coal Gas; Traditional Stoves - CN | Distribution | Current | 2013 Grid (IEA) | Not Applicable | Allocation, Physical
8 | 8 | Contribution | [13 empty] | ¦ |  |  | Current | 2013 Grid (IEA) | Not Applicable | Allocation, Physical
8Heat from Coal Gas; Traditional Stoves - CN | 8 | 100% | [7 empty] | Heat from Coal Gas; Traditional Stoves - CN | 0.49495 | kg PM10 eq | PMFP - Particulate matter formation | 0.04596 | 9.286% | ¦ | Heat from Coal Gas; Traditional Stoves - CN | Cookstove Use | Current | 2013 Grid (IEA) | Not Applicable | Allocation, Physical
7Coal gas; at consumer - CN | 7 |  | 90.71% | [6 empty] | Coal gas; at consumer - CN | 0.44899 | kg PM10 eq | PMFP - Particulate matter formation | 0 | 0% | ¦ | Heat from Coal Gas; Traditional Stoves - CN | Distribution | Current | 2013 Grid (IEA) | Not Applicable | Allocation, Physical
6coal gas, high pressure, at consumer 2011 - CN | 6 |  |  | 90.71% | [5 empty] | coal gas, high pressure, at consumer 2011 - CN | 0.44899 | kg PM10 eq | PMFP - Particulate matter formation | 1.9152e-06 | 0.0003869% | ¦ | Heat from Coal Gas; Traditional Stoves - CN | Distribution | Current | 2013 Grid (IEA) | Not Applicable | Allocation, Physical
5coal gas, at long-distance pipeline 2011 - CN | 5 |  |  |  | 90.32% |  |  |  |  | coal gas, at long-distance pipeline 2011 - CN | 0.44706 | kg PM10 eq | PMFP - Particulate matter formation | 0 | 0% | ¦ | Heat from Coal Gas; Traditional Stoves - CN | Distribution | Current | 2013 Grid (IEA) | Not Applicable | Allocation, Physical
4coal gas, production RU, at long-distance pipeline 2011 - CN | 4 |  |  |  |  | 90.32% |  |  |  | coal gas, production RU, at long-distance pipeline 2011 - CN | 0.44706 | kg PM10 eq | PMFP - Particulate matter formation | 2.7472e-06 | 0.000555% | ¦ | Heat from Coal Gas; Traditional Stoves - CN | Distribution | Current | 2013 Grid (IEA) | Not Applicable | Allocation, Physical
3coke oven gas, at plant 2011 - CN | 3 | [5 empty] | 86.07% |  |  | coke oven gas, at plant 2011 - CN | 0.42603 | kg PM10 eq | PMFP - Particulate matter formation | 0.22367 | 45.19% | ¦ | Heat from Coal Gas; Traditional Stoves - CN | Fuel Processing | Current | 2013 Grid (IEA) | Not Applicable | Allocation, Physical
2hard coal supply mix, at regional storage 2011; used in stoves - CN | 2 | [6 empty] | 19.07% |  | hard coal supply mix, at regional storage 2011; used in stoves - CN | 0.0944 | kg PM10 eq | PMFP - Particulate matter formation | 0.0944 | 19.07% | ¦ | Heat from Coal Gas; Traditional Stoves - CN | Fuel Processing | Current | 2013 Grid (IEA) | Not Applicable | Allocation, Physical
1hard coal, at mine 2011; used in stove - CN | 1 | [7 empty] | 16.08% | hard coal, at mine 2011; used in stove - CN | 0.07959 | kg PM10 eq | PMFP - Particulate matter formation | 0.07959 | 16.08% | ¦ | Heat from Coal Gas; Traditional Stoves - CN | Feedstock Production | Current | 2013 Grid (IEA) | Not Applicable | Allocation, Physical
1transport, freight, rail - RER | 1 | [7 empty] | 2.01% | transport, freight, rail - RER | 0.00997 | kg PM10 eq | PMFP - Particulate matter formation | 0.00997 | 2.014% | ¦ | Heat from Coal Gas; Traditional Stoves - CN | Fuel Processing | Current | 2013 Grid (IEA) | Not Applicable | Allocation, Physical
1Electricity; grid scenario; at consumer; production mix - CN | 1 | [7 empty] | 0.54% | Electricity; grid scenario; at consumer; production mix - CN | 0.00266 | kg PM10 eq | PMFP - Particulate matter formation | 0.00266 | 0.5374% | ¦ | Heat from Coal Gas; Traditional Stoves - CN | Fuel Processing | Current | 2013 Grid (IEA) | Not Applicable | Allocation, Physical
1transport, barge - RER | 1 | [7 empty] | 0.39% | transport, barge - RER | 0.00193 | kg PM10 eq | PMFP - Particulate matter formation | 0.00193 | 0.3899% | ¦ | Heat from Coal Gas; Traditional Stoves - CN | Fuel Processing | Current | 2013 Grid (IEA) | Not Applicable | Allocation, Physical
1transport, lorry >16t, fleet average - RER | 1 | [7 empty] | 0.05% | transport, lorry >16t, fleet average - RER | 0.00025 | kg PM10 eq | PMFP - Particulate matter formation | 0.00025 | 0.05051% | ¦ | Heat from Coal Gas; Traditional Stoves - CN | Fuel Processing | Current | 2013 Grid (IEA) | Not Applicable | Allocation, Physical
1transport, freight, rail - CH | 1 | [7 empty] | 0% | transport, freight, rail - CH | 0 | kg PM10 eq | PMFP - Particulate matter formation | 0 | 0% | ¦ | Heat from Coal Gas; Traditional Stoves - CN | Fuel Processing | Current | 2013 Grid (IEA) | Not Applicable | Allocation, Physical
2electricity, production mix CN 2011 - CN | 2 | [6 empty] | 2.39% |  | electricity, production mix CN 2011 - CN | 0.0118 | kg PM10 eq | PMFP - Particulate matter formation | 0.0118 | 2.384% | ¦ | Heat from Coal Gas; Traditional Stoves - CN | Fuel Processing | Current | 2013 Grid (IEA) | Not Applicable | Allocation, Physical
2hard coal coke production plant - RER | 2 | [6 empty] | 0.36% |  | hard coal coke production plant - RER | 0.00176 | kg PM10 eq | PMFP - Particulate matter formation | 0.00093927 | 0.1898% | ¦ | Heat from Coal Gas; Traditional Stoves - CN | Fuel Processing | Current | 2013 Grid (IEA) | Not Applicable | Allocation, Physical
2transport, freight, rail - RER | 2 | [6 empty] | 0.1% |  | transport, freight, rail - RER | 0.00049 | kg PM10 eq | PMFP - Particulate matter formation | 0.00049 | 0.099% | ¦ | Heat from Coal Gas; Traditional Stoves - CN | Fuel Processing | Current | 2013 Grid (IEA) | Not Applicable | Allocation, Physical
2sodium hydroxide, 50% in H2O, production mix, at plant - RER | 2 | [6 empty] | 0.05% |  | sodium hydroxide, 50% in H2O, production mix, at plant - RER | 0.00024 | kg PM10 eq | PMFP - Particulate matter formation | 0.00024 | 0.04849% | ¦ | Heat from Coal Gas; Traditional Stoves - CN | Fuel Processing | Current | 2013 Grid (IEA) | Not Applicable | Allocation, Physical
2phosphoric acid, fertiliser grade, 70% in H2O, at plant - GLO | 2 | [6 empty] | 0.02% |  | phosphoric acid, fertiliser grade, 70% in H2O, at plant - GLO | 8.7398e-05 | kg PM10 eq | PMFP - Particulate matter formation | 8.7398e-05 | 0.01766% | ¦ | Heat from Coal Gas; Traditional Stoves - CN | Fuel Processing | Current | 2013 Grid (IEA) | Not Applicable | Allocation, Physical
2water, decarbonised, at plant - RER | 2 | [6 empty] | 0% |  | water, decarbonised, at plant - RER | 1.6843e-06 | kg PM10 eq | PMFP - Particulate matter formation | 1.6843e-06 | 0.0003403% | ¦ | Heat from Coal Gas; Traditional Stoves - CN | Fuel Processing | Current | 2013 Grid (IEA) | Not Applicable | Allocation, Physical
2iron sulphate, at plant - RER | 2 | [6 empty] | 0% |  | iron sulphate, at plant - RER | 1.6484e-06 | kg PM10 eq | PMFP - Particulate matter formation | 1.6484e-06 | 0.000333% | ¦ | Heat from Coal Gas; Traditional Stoves - CN | Fuel Processing | Current | 2013 Grid (IEA) | Not Applicable | Allocation, Physical
2transport, freight, rail - CH | 2 | [6 empty] | 0% |  | transport, freight, rail - CH | 0 | kg PM10 eq | PMFP - Particulate matter formation | 0 | 0% | ¦ | Heat from Coal Gas; Traditional Stoves - CN | Fuel Processing | Current | 2013 Grid (IEA) | Not Applicable | Allocation, Physical
3transport, natural gas, pipeline, long distance 2011 - CN | 3 | [5 empty] | 4.24% |  |  | transport, natural gas, pipeline, long distance 2011 - CN | 0.02097 | kg PM10 eq | PMFP - Particulate matter formation | 0.02097 | 4.237% | ¦ | Heat from Coal Gas; Traditional Stoves - CN | Distribution | Current | 2013 Grid (IEA) | Not Applicable | Allocation, Physical
3natural gas, burned in gas motor, for storage - RU | 3 | [5 empty] | 0.01% |  |  | natural gas, burned in gas motor, for storage - RU | 5.7253e-05 | kg PM10 eq | PMFP - Particulate matter formation | 5.7253e-05 | 0.01157% | ¦ | Heat from Coal Gas; Traditional Stoves - CN | Distribution | Current | 2013 Grid (IEA) | Not Applicable | Allocation, Physical
5transport, natural gas, pipeline, long distance - RER | 5 |  |  |  | 0.21% |  |  |  |  | transport, natural gas, pipeline, long distance - RER | 0.00106 | kg PM10 eq | PMFP - Particulate matter formation | 0.00106 | 0.2142% | ¦ | Heat from Coal Gas; Traditional Stoves - CN | Distribution | Current | 2013 Grid (IEA) | Not Applicable | Allocation, Physical
5Electricity; grid scenario; at consumer; production mix - CN | 5 |  |  |  | 0.11% |  |  |  |  | Electricity; grid scenario; at consumer; production mix - CN | 0.00055 | kg PM10 eq | PMFP - Particulate matter formation | 0.00055 | 0.1111% | ¦ | Heat from Coal Gas; Traditional Stoves - CN | Distribution | Current | 2013 Grid (IEA) | Not Applicable | Allocation, Physical
5pipeline, natural gas, high pressure distribution network 2011 - CN | 5 |  |  |  | 0.05% |  |  |  |  | pipeline, natural gas, high pressure distribution network 2011 - CN | 0.00026 | kg PM10 eq | PMFP - Particulate matter formation | 0.00026 | 0.05253% | ¦ | Heat from Coal Gas; Traditional Stoves - CN | Distribution | Current | 2013 Grid (IEA) | Not Applicable | Allocation, Physical
5natural gas, burned in industrial furnace >100kW - RER | 5 |  |  |  | 0.01% |  |  |  |  | natural gas, burned in industrial furnace >100kW - RER | 5.8085e-05 | kg PM10 eq | PMFP - Particulate matter formation | 5.8085e-05 | 0.01174% | ¦ | Heat from Coal Gas; Traditional Stoves - CN | Distribution | Current | 2013 Grid (IEA) | Not Applicable | Allocation, Physical
8Process | 8 | Contribution | [7 empty] | Process | Amount | Unit |  |  |  | ¦ |  |  | Current | 2013 Grid (IEA) | Not Applicable | Allocation, Physical
8Heat from Coal Gas; Traditional Stoves - CN | 8 | 100% | [7 empty] | Heat from Coal Gas; Traditional Stoves - CN | 1.3145 | kg NMVOC | POFP - Photochemical oxidant formation | 0.09642 | 7.335% | ¦ | Heat from Coal Gas; Traditional Stoves - CN | Cookstove Use | Current | 2013 Grid (IEA) | Not Applicable | Allocation, Physical
7Coal gas; at consumer - CN | 7 |  | 92.66% | [6 empty] | Coal gas; at consumer - CN | 1.218 | kg NMVOC | POFP - Photochemical oxidant formation | 0 | 0% | ¦ | Heat from Coal Gas; Traditional Stoves - CN | Distribution | Current | 2013 Grid (IEA) | Not Applicable | Allocation, Physical
6coal gas, high pressure, at consumer 2011 - CN | 6 |  |  | 92.66% | [5 empty] | coal gas, high pressure, at consumer 2011 - CN | 1.218 | kg NMVOC | POFP - Photochemical oxidant formation | 0.00056 | 0.0426% | ¦ | Heat from Coal Gas; Traditional Stoves - CN | Distribution | Current | 2013 Grid (IEA) | Not Applicable | Allocation, Physical
5coal gas, at long-distance pipeline 2011 - CN | 5 |  |  |  | 92.16% |  |  |  |  | coal gas, at long-distance pipeline 2011 - CN | 1.2114 | kg NMVOC | POFP - Photochemical oxidant formation | 0 | 0% | ¦ | Heat from Coal Gas; Traditional Stoves - CN | Distribution | Current | 2013 Grid (IEA) | Not Applicable | Allocation, Physical
4coal gas, production RU, at long-distance pipeline 2011 - CN | 4 |  |  |  |  | 92.16% |  |  |  | coal gas, production RU, at long-distance pipeline 2011 - CN | 1.2114 | kg NMVOC | POFP - Photochemical oxidant formation | 6e-05 | 0.004565% | ¦ | Heat from Coal Gas; Traditional Stoves - CN | Distribution | Current | 2013 Grid (IEA) | Not Applicable | Allocation, Physical
3coke oven gas, at plant 2011 - CN | 3 | [5 empty] | 84.81% |  |  | coke oven gas, at plant 2011 - CN | 1.1147 | kg NMVOC | POFP - Photochemical oxidant formation | 0.87521 | 66.58% | ¦ | Heat from Coal Gas; Traditional Stoves - CN | Fuel Processing | Current | 2013 Grid (IEA) | Not Applicable | Allocation, Physical
2hard coal supply mix, at regional storage 2011; used in stoves - CN | 2 | [6 empty] | 8.37% |  | hard coal supply mix, at regional storage 2011; used in stoves - CN | 0.11001 | kg NMVOC | POFP - Photochemical oxidant formation | 0.11001 | 8.369% | ¦ | Heat from Coal Gas; Traditional Stoves - CN | Fuel Processing | Current | 2013 Grid (IEA) | Not Applicable | Allocation, Physical
1hard coal, at mine 2011; used in stove - CN | 1 | [7 empty] | 5.54% | hard coal, at mine 2011; used in stove - CN | 0.07283 | kg NMVOC | POFP - Photochemical oxidant formation | 0.07283 | 5.541% | ¦ | Heat from Coal Gas; Traditional Stoves - CN | Feedstock Production | Current | 2013 Grid (IEA) | Not Applicable | Allocation, Physical
1transport, freight, rail - RER | 1 | [7 empty] | 1.9% | transport, freight, rail - RER | 0.02497 | kg NMVOC | POFP - Photochemical oxidant formation | 0.02497 | 1.9% | ¦ | Heat from Coal Gas; Traditional Stoves - CN | Fuel Processing | Current | 2013 Grid (IEA) | Not Applicable | Allocation, Physical
1transport, barge - RER | 1 | [7 empty] | 0.57% | transport, barge - RER | 0.00753 | kg NMVOC | POFP - Photochemical oxidant formation | 0.00753 | 0.5729% | ¦ | Heat from Coal Gas; Traditional Stoves - CN | Fuel Processing | Current | 2013 Grid (IEA) | Not Applicable | Allocation, Physical
1Electricity; grid scenario; at consumer; production mix - CN | 1 | [7 empty] | 0.28% | Electricity; grid scenario; at consumer; production mix - CN | 0.00373 | kg NMVOC | POFP - Photochemical oxidant formation | 0.00373 | 0.2838% | ¦ | Heat from Coal Gas; Traditional Stoves - CN | Fuel Processing | Current | 2013 Grid (IEA) | Not Applicable | Allocation, Physical
1transport, lorry >16t, fleet average - RER | 1 | [7 empty] | 0.07% | transport, lorry >16t, fleet average - RER | 0.00095 | kg NMVOC | POFP - Photochemical oxidant formation | 0.00095 | 0.07227% | ¦ | Heat from Coal Gas; Traditional Stoves - CN | Fuel Processing | Current | 2013 Grid (IEA) | Not Applicable | Allocation, Physical
1transport, freight, rail - CH | 1 | [7 empty] | 0% | transport, freight, rail - CH | 0 | kg NMVOC | POFP - Photochemical oxidant formation | 0 | 0% | ¦ | Heat from Coal Gas; Traditional Stoves - CN | Fuel Processing | Current | 2013 Grid (IEA) | Not Applicable | Allocation, Physical
2electricity, production mix CN 2011 - CN | 2 | [6 empty] | 1.27% |  | electricity, production mix CN 2011 - CN | 0.01664 | kg NMVOC | POFP - Photochemical oxidant formation | 0.01664 | 1.266% | ¦ | Heat from Coal Gas; Traditional Stoves - CN | Fuel Processing | Current | 2013 Grid (IEA) | Not Applicable | Allocation, Physical
2hard coal coke production plant - RER | 2 | [6 empty] | 0.22% |  | hard coal coke production plant - RER | 0.00288 | kg NMVOC | POFP - Photochemical oxidant formation | 0.0011858 | 0.09021% | ¦ | Heat from Coal Gas; Traditional Stoves - CN | Fuel Processing | Current | 2013 Grid (IEA) | Not Applicable | Allocation, Physical
2transport, freight, rail - RER | 2 | [6 empty] | 0.09% |  | transport, freight, rail - RER | 0.00124 | kg NMVOC | POFP - Photochemical oxidant formation | 0.00124 | 0.09434% | ¦ | Heat from Coal Gas; Traditional Stoves - CN | Fuel Processing | Current | 2013 Grid (IEA) | Not Applicable | Allocation, Physical
2sodium hydroxide, 50% in H2O, production mix, at plant - RER | 2 | [6 empty] | 0.03% |  | sodium hydroxide, 50% in H2O, production mix, at plant - RER | 0.00039 | kg NMVOC | POFP - Photochemical oxidant formation | 0.00039 | 0.02967% | ¦ | Heat from Coal Gas; Traditional Stoves - CN | Fuel Processing | Current | 2013 Grid (IEA) | Not Applicable | Allocation, Physical
2phosphoric acid, fertiliser grade, 70% in H2O, at plant - GLO | 2 | [6 empty] | 0% |  | phosphoric acid, fertiliser grade, 70% in H2O, at plant - GLO | 5.915e-05 | kg NMVOC | POFP - Photochemical oxidant formation | 5.915e-05 | 0.0045% | ¦ | Heat from Coal Gas; Traditional Stoves - CN | Fuel Processing | Current | 2013 Grid (IEA) | Not Applicable | Allocation, Physical
2water, decarbonised, at plant - RER | 2 | [6 empty] | 0% |  | water, decarbonised, at plant - RER | 2.7294e-06 | kg NMVOC | POFP - Photochemical oxidant formation | 2.7294e-06 | 0.0002076% | ¦ | Heat from Coal Gas; Traditional Stoves - CN | Fuel Processing | Current | 2013 Grid (IEA) | Not Applicable | Allocation, Physical
2iron sulphate, at plant - RER | 2 | [6 empty] | 0% |  | iron sulphate, at plant - RER | 2.3602e-06 | kg NMVOC | POFP - Photochemical oxidant formation | 2.3602e-06 | 0.0001796% | ¦ | Heat from Coal Gas; Traditional Stoves - CN | Fuel Processing | Current | 2013 Grid (IEA) | Not Applicable | Allocation, Physical
2transport, freight, rail - CH | 2 | [6 empty] | 0% |  | transport, freight, rail - CH | 0 | kg NMVOC | POFP - Photochemical oxidant formation | 0 | 0% | ¦ | Heat from Coal Gas; Traditional Stoves - CN | Fuel Processing | Current | 2013 Grid (IEA) | Not Applicable | Allocation, Physical
3transport, natural gas, pipeline, long distance 2011 - CN | 3 | [5 empty] | 7.33% |  |  | transport, natural gas, pipeline, long distance 2011 - CN | 0.09635 | kg NMVOC | POFP - Photochemical oxidant formation | 0.09635 | 7.33% | ¦ | Heat from Coal Gas; Traditional Stoves - CN | Distribution | Current | 2013 Grid (IEA) | Not Applicable | Allocation, Physical
3natural gas, burned in gas motor, for storage - RU | 3 | [5 empty] | 0.02% |  |  | natural gas, burned in gas motor, for storage - RU | 0.00024 | kg NMVOC | POFP - Photochemical oxidant formation | 0.00024 | 0.01826% | ¦ | Heat from Coal Gas; Traditional Stoves - CN | Distribution | Current | 2013 Grid (IEA) | Not Applicable | Allocation, Physical
5transport, natural gas, pipeline, long distance - RER | 5 |  |  |  | 0.34% |  |  |  |  | transport, natural gas, pipeline, long distance - RER | 0.0045 | kg NMVOC | POFP - Photochemical oxidant formation | 0.0045 | 0.3423% | ¦ | Heat from Coal Gas; Traditional Stoves - CN | Distribution | Current | 2013 Grid (IEA) | Not Applicable | Allocation, Physical
5Electricity; grid scenario; at consumer; production mix - CN | 5 |  |  |  | 0.06% |  |  |  |  | Electricity; grid scenario; at consumer; production mix - CN | 0.00076 | kg NMVOC | POFP - Photochemical oxidant formation | 0.00076 | 0.05782% | ¦ | Heat from Coal Gas; Traditional Stoves - CN | Distribution | Current | 2013 Grid (IEA) | Not Applicable | Allocation, Physical
5pipeline, natural gas, high pressure distribution network 2011 - CN | 5 |  |  |  | 0.04% |  |  |  |  | pipeline, natural gas, high pressure distribution network 2011 - CN | 0.00058 | kg NMVOC | POFP - Photochemical oxidant formation | 0.00058 | 0.04412% | ¦ | Heat from Coal Gas; Traditional Stoves - CN | Distribution | Current | 2013 Grid (IEA) | Not Applicable | Allocation, Physical
5natural gas, burned in industrial furnace >100kW - RER | 5 |  |  |  | 0.02% |  |  |  |  | natural gas, burned in industrial furnace >100kW - RER | 0.00024 | kg NMVOC | POFP - Photochemical oxidant formation | 0.00024 | 0.01826% | ¦ | Heat from Coal Gas; Traditional Stoves - CN | Distribution | Current | 2013 Grid (IEA) | Not Applicable | Allocation, Physical
8Process | 8 | Contribution | [7 empty] | Process | Amount | Unit |  |  |  | ¦ |  |  | Current | 2013 Grid (IEA) | Not Applicable | Allocation, Physical
8Heat from Coal Gas; Traditional Stoves - CN | 8 | 100% | [7 empty] | Heat from Coal Gas; Traditional Stoves - CN | 0.80299 | kg SO2 eq | TAP - Terrestrial acidification | 0.13302 | 16.57% | ¦ | Heat from Coal Gas; Traditional Stoves - CN | Cookstove Use | Current | 2013 Grid (IEA) | Not Applicable | Allocation, Physical
7Coal gas; at consumer - CN | 7 |  | 83.43% | [6 empty] | Coal gas; at consumer - CN | 0.66997 | kg SO2 eq | TAP - Terrestrial acidification | 0 | 0% | ¦ | Heat from Coal Gas; Traditional Stoves - CN | Distribution | Current | 2013 Grid (IEA) | Not Applicable | Allocation, Physical
6coal gas, high pressure, at consumer 2011 - CN | 6 |  |  | 83.43% | [5 empty] | coal gas, high pressure, at consumer 2011 - CN | 0.66997 | kg SO2 eq | TAP - Terrestrial acidification | 1e-05 | 0.001245% | ¦ | Heat from Coal Gas; Traditional Stoves - CN | Distribution | Current | 2013 Grid (IEA) | Not Applicable | Allocation, Physical
5coal gas, at long-distance pipeline 2011 - CN | 5 |  |  |  | 82.81% |  |  |  |  | coal gas, at long-distance pipeline 2011 - CN | 0.66493 | kg SO2 eq | TAP - Terrestrial acidification | 0 | 0% | ¦ | Heat from Coal Gas; Traditional Stoves - CN | Distribution | Current | 2013 Grid (IEA) | Not Applicable | Allocation, Physical
4coal gas, production RU, at long-distance pipeline 2011 - CN | 4 |  |  |  |  | 82.81% |  |  |  | coal gas, production RU, at long-distance pipeline 2011 - CN | 0.66493 | kg SO2 eq | TAP - Terrestrial acidification | -1e-05 | -0.001245% | ¦ | Heat from Coal Gas; Traditional Stoves - CN | Distribution | Current | 2013 Grid (IEA) | Not Applicable | Allocation, Physical
3coke oven gas, at plant 2011 - CN | 3 | [5 empty] | 75.57% |  |  | coke oven gas, at plant 2011 - CN | 0.60681 | kg SO2 eq | TAP - Terrestrial acidification | -0.23638 | -29.44% | ¦ | Heat from Coal Gas; Traditional Stoves - CN | Fuel Processing | Current | 2013 Grid (IEA) | Not Applicable | Allocation, Physical
2hard coal supply mix, at regional storage 2011; used in stoves - CN | 2 | [6 empty] | 49.98% |  | hard coal supply mix, at regional storage 2011; used in stoves - CN | 0.4013 | kg SO2 eq | TAP - Terrestrial acidification | 0.4013 | 49.98% | ¦ | Heat from Coal Gas; Traditional Stoves - CN | Fuel Processing | Current | 2013 Grid (IEA) | Not Applicable | Allocation, Physical
1hard coal, at mine 2011; used in stove - CN | 1 | [7 empty] | 45.42% | hard coal, at mine 2011; used in stove - CN | 0.36476 | kg SO2 eq | TAP - Terrestrial acidification | 0.36476 | 45.43% | ¦ | Heat from Coal Gas; Traditional Stoves - CN | Feedstock Production | Current | 2013 Grid (IEA) | Not Applicable | Allocation, Physical
1transport, freight, rail - RER | 1 | [7 empty] | 2.83% | transport, freight, rail - RER | 0.02272 | kg SO2 eq | TAP - Terrestrial acidification | 0.02272 | 2.829% | ¦ | Heat from Coal Gas; Traditional Stoves - CN | Fuel Processing | Current | 2013 Grid (IEA) | Not Applicable | Allocation, Physical
1Electricity; grid scenario; at consumer; production mix - CN | 1 | [7 empty] | 1.06% | Electricity; grid scenario; at consumer; production mix - CN | 0.00852 | kg SO2 eq | TAP - Terrestrial acidification | 0.00852 | 1.061% | ¦ | Heat from Coal Gas; Traditional Stoves - CN | Fuel Processing | Current | 2013 Grid (IEA) | Not Applicable | Allocation, Physical
1transport, barge - RER | 1 | [7 empty] | 0.59% | transport, barge - RER | 0.00475 | kg SO2 eq | TAP - Terrestrial acidification | 0.00475 | 0.5915% | ¦ | Heat from Coal Gas; Traditional Stoves - CN | Fuel Processing | Current | 2013 Grid (IEA) | Not Applicable | Allocation, Physical
1transport, lorry >16t, fleet average - RER | 1 | [7 empty] | 0.07% | transport, lorry >16t, fleet average - RER | 0.00056 | kg SO2 eq | TAP - Terrestrial acidification | 0.00056 | 0.06974% | ¦ | Heat from Coal Gas; Traditional Stoves - CN | Fuel Processing | Current | 2013 Grid (IEA) | Not Applicable | Allocation, Physical
1transport, freight, rail - CH | 1 | [7 empty] | 0% | transport, freight, rail - CH | 0 | kg SO2 eq | TAP - Terrestrial acidification | 0 | 0% | ¦ | Heat from Coal Gas; Traditional Stoves - CN | Fuel Processing | Current | 2013 Grid (IEA) | Not Applicable | Allocation, Physical
2electricity, production mix CN 2011 - CN | 2 | [6 empty] | 4.71% |  | electricity, production mix CN 2011 - CN | 0.03784 | kg SO2 eq | TAP - Terrestrial acidification | 0.03784 | 4.712% | ¦ | Heat from Coal Gas; Traditional Stoves - CN | Fuel Processing | Current | 2013 Grid (IEA) | Not Applicable | Allocation, Physical
2hard coal coke production plant - RER | 2 | [6 empty] | 0.34% |  | hard coal coke production plant - RER | 0.00274 | kg SO2 eq | TAP - Terrestrial acidification | 0.00053316 | 0.0664% | ¦ | Heat from Coal Gas; Traditional Stoves - CN | Fuel Processing | Current | 2013 Grid (IEA) | Not Applicable | Allocation, Physical
2transport, freight, rail - RER | 2 | [6 empty] | 0.14% |  | transport, freight, rail - RER | 0.00113 | kg SO2 eq | TAP - Terrestrial acidification | 0.00113 | 0.1407% | ¦ | Heat from Coal Gas; Traditional Stoves - CN | Fuel Processing | Current | 2013 Grid (IEA) | Not Applicable | Allocation, Physical
2sodium hydroxide, 50% in H2O, production mix, at plant - RER | 2 | [6 empty] | 0.09% |  | sodium hydroxide, 50% in H2O, production mix, at plant - RER | 0.00074 | kg SO2 eq | TAP - Terrestrial acidification | 0.00074 | 0.09216% | ¦ | Heat from Coal Gas; Traditional Stoves - CN | Fuel Processing | Current | 2013 Grid (IEA) | Not Applicable | Allocation, Physical
2phosphoric acid, fertiliser grade, 70% in H2O, at plant - GLO | 2 | [6 empty] | 0.04% |  | phosphoric acid, fertiliser grade, 70% in H2O, at plant - GLO | 0.00033 | kg SO2 eq | TAP - Terrestrial acidification | 0.00033 | 0.0411% | ¦ | Heat from Coal Gas; Traditional Stoves - CN | Fuel Processing | Current | 2013 Grid (IEA) | Not Applicable | Allocation, Physical
2iron sulphate, at plant - RER | 2 | [6 empty] | 0% |  | iron sulphate, at plant - RER | 4.4334e-06 | kg SO2 eq | TAP - Terrestrial acidification | 4.4334e-06 | 0.0005521% | ¦ | Heat from Coal Gas; Traditional Stoves - CN | Fuel Processing | Current | 2013 Grid (IEA) | Not Applicable | Allocation, Physical
2water, decarbonised, at plant - RER | 2 | [6 empty] | 0% |  | water, decarbonised, at plant - RER | 2.4079e-06 | kg SO2 eq | TAP - Terrestrial acidification | 2.4079e-06 | 0.0002999% | ¦ | Heat from Coal Gas; Traditional Stoves - CN | Fuel Processing | Current | 2013 Grid (IEA) | Not Applicable | Allocation, Physical
2transport, freight, rail - CH | 2 | [6 empty] | 0% |  | transport, freight, rail - CH | 0 | kg SO2 eq | TAP - Terrestrial acidification | 0 | 0% | ¦ | Heat from Coal Gas; Traditional Stoves - CN | Fuel Processing | Current | 2013 Grid (IEA) | Not Applicable | Allocation, Physical
3transport, natural gas, pipeline, long distance 2011 - CN | 3 | [5 empty] | 7.21% |  |  | transport, natural gas, pipeline, long distance 2011 - CN | 0.05794 | kg SO2 eq | TAP - Terrestrial acidification | 0.05794 | 7.216% | ¦ | Heat from Coal Gas; Traditional Stoves - CN | Distribution | Current | 2013 Grid (IEA) | Not Applicable | Allocation, Physical
3natural gas, burned in gas motor, for storage - RU | 3 | [5 empty] | 0.02% |  |  | natural gas, burned in gas motor, for storage - RU | 0.00019 | kg SO2 eq | TAP - Terrestrial acidification | 0.00019 | 0.02366% | ¦ | Heat from Coal Gas; Traditional Stoves - CN | Distribution | Current | 2013 Grid (IEA) | Not Applicable | Allocation, Physical
5transport, natural gas, pipeline, long distance - RER | 5 |  |  |  | 0.33% |  |  |  |  | transport, natural gas, pipeline, long distance - RER | 0.00266 | kg SO2 eq | TAP - Terrestrial acidification | 0.00266 | 0.3313% | ¦ | Heat from Coal Gas; Traditional Stoves - CN | Distribution | Current | 2013 Grid (IEA) | Not Applicable | Allocation, Physical
5Electricity; grid scenario; at consumer; production mix - CN | 5 |  |  |  | 0.22% |  |  |  |  | Electricity; grid scenario; at consumer; production mix - CN | 0.00174 | kg SO2 eq | TAP - Terrestrial acidification | 0.00174 | 0.2167% | ¦ | Heat from Coal Gas; Traditional Stoves - CN | Distribution | Current | 2013 Grid (IEA) | Not Applicable | Allocation, Physical
5pipeline, natural gas, high pressure distribution network 2011 - CN | 5 |  |  |  | 0.06% |  |  |  |  | pipeline, natural gas, high pressure distribution network 2011 - CN | 0.00045 | kg SO2 eq | TAP - Terrestrial acidification | 0.00045 | 0.05604% | ¦ | Heat from Coal Gas; Traditional Stoves - CN | Distribution | Current | 2013 Grid (IEA) | Not Applicable | Allocation, Physical
5natural gas, burned in industrial furnace >100kW - RER | 5 |  |  |  | 0.02% |  |  |  |  | natural gas, burned in industrial furnace >100kW - RER | 0.00018 | kg SO2 eq | TAP - Terrestrial acidification | 0.00018 | 0.02242% | ¦ | Heat from Coal Gas; Traditional Stoves - CN | Distribution | Current | 2013 Grid (IEA) | Not Applicable | Allocation, Physical
8Process | 8 | Contribution | [7 empty] | Process | Amount | Unit |  |  |  | ¦ |  |  | Current | 2013 Grid (IEA) | Not Applicable | Allocation, Physical
8Heat from Coal Gas; Traditional Stoves - CN | 8 | 100% | [7 empty] | Heat from Coal Gas; Traditional Stoves - CN | 0.57603 | m3 | WDP - Water depletion | 0 | 0% | ¦ | Heat from Coal Gas; Traditional Stoves - CN | Cookstove Use | Current | 2013 Grid (IEA) | Not Applicable | Allocation, Physical
7Coal gas; at consumer - CN | 7 |  | 100% | [6 empty] | Coal gas; at consumer - CN | 0.57603 | m3 | WDP - Water depletion | 0 | 0% | ¦ | Heat from Coal Gas; Traditional Stoves - CN | Distribution | Current | 2013 Grid (IEA) | Not Applicable | Allocation, Physical
6coal gas, high pressure, at consumer 2011 - CN | 6 |  |  | 100% | [5 empty] | coal gas, high pressure, at consumer 2011 - CN | 0.57603 | m3 | WDP - Water depletion | 4.07e-07 | 7.066e-05% | ¦ | Heat from Coal Gas; Traditional Stoves - CN | Distribution | Current | 2013 Grid (IEA) | Not Applicable | Allocation, Physical
5coal gas, at long-distance pipeline 2011 - CN | 5 |  |  |  | 99.25% |  |  |  |  | coal gas, at long-distance pipeline 2011 - CN | 0.5717 | m3 | WDP - Water depletion | 0 | 0% | ¦ | Heat from Coal Gas; Traditional Stoves - CN | Distribution | Current | 2013 Grid (IEA) | Not Applicable | Allocation, Physical
4coal gas, production RU, at long-distance pipeline 2011 - CN | 4 |  |  |  |  | 99.25% |  |  |  | coal gas, production RU, at long-distance pipeline 2011 - CN | 0.5717 | m3 | WDP - Water depletion | -2.8581e-06 | -0.0004962% | ¦ | Heat from Coal Gas; Traditional Stoves - CN | Distribution | Current | 2013 Grid (IEA) | Not Applicable | Allocation, Physical
3coke oven gas, at plant 2011 - CN | 3 | [5 empty] | 97.25% |  |  | coke oven gas, at plant 2011 - CN | 0.5602 | m3 | WDP - Water depletion | -0.38969 | -67.65% | ¦ | Heat from Coal Gas; Traditional Stoves - CN | Fuel Processing | Current | 2013 Grid (IEA) | Not Applicable | Allocation, Physical
2hard coal supply mix, at regional storage 2011; used in stoves - CN | 2 | [6 empty] | 69.51% |  | hard coal supply mix, at regional storage 2011; used in stoves - CN | 0.40038 | m3 | WDP - Water depletion | 0.40038 | 69.51% | ¦ | Heat from Coal Gas; Traditional Stoves - CN | Fuel Processing | Current | 2013 Grid (IEA) | Not Applicable | Allocation, Physical
1hard coal, at mine 2011; used in stove - CN | 1 | [7 empty] | 61.1% | hard coal, at mine 2011; used in stove - CN | 0.35196 | m3 | WDP - Water depletion | 0.35196 | 61.1% | ¦ | Heat from Coal Gas; Traditional Stoves - CN | Feedstock Production | Current | 2013 Grid (IEA) | Not Applicable | Allocation, Physical
1transport, freight, rail - RER | 1 | [7 empty] | 6.84% | transport, freight, rail - RER | 0.03938 | m3 | WDP - Water depletion | 0.03938 | 6.836% | ¦ | Heat from Coal Gas; Traditional Stoves - CN | Fuel Processing | Current | 2013 Grid (IEA) | Not Applicable | Allocation, Physical
1Electricity; grid scenario; at consumer; production mix - CN | 1 | [7 empty] | 1.14% | Electricity; grid scenario; at consumer; production mix - CN | 0.00658 | m3 | WDP - Water depletion | 0.00658 | 1.142% | ¦ | Heat from Coal Gas; Traditional Stoves - CN | Fuel Processing | Current | 2013 Grid (IEA) | Not Applicable | Allocation, Physical
1transport, barge - RER | 1 | [7 empty] | 0.36% | transport, barge - RER | 0.00207 | m3 | WDP - Water depletion | 0.00207 | 0.3594% | ¦ | Heat from Coal Gas; Traditional Stoves - CN | Fuel Processing | Current | 2013 Grid (IEA) | Not Applicable | Allocation, Physical
1transport, lorry >16t, fleet average - RER | 1 | [7 empty] | 0.07% | transport, lorry >16t, fleet average - RER | 0.00039 | m3 | WDP - Water depletion | 0.00039 | 0.0677% | ¦ | Heat from Coal Gas; Traditional Stoves - CN | Fuel Processing | Current | 2013 Grid (IEA) | Not Applicable | Allocation, Physical
1transport, freight, rail - CH | 1 | [7 empty] | 0% | transport, freight, rail - CH | 0 | m3 | WDP - Water depletion | 0 | 0% | ¦ | Heat from Coal Gas; Traditional Stoves - CN | Fuel Processing | Current | 2013 Grid (IEA) | Not Applicable | Allocation, Physical
2water, decarbonised, at plant - RER | 2 | [6 empty] | 22.07% |  | water, decarbonised, at plant - RER | 0.12715 | m3 | WDP - Water depletion | 0.12715 | 22.07% | ¦ | Heat from Coal Gas; Traditional Stoves - CN | Fuel Processing | Current | 2013 Grid (IEA) | Not Applicable | Allocation, Physical
2electricity, production mix CN 2011 - CN | 2 | [6 empty] | 3.82% |  | electricity, production mix CN 2011 - CN | 0.02198 | m3 | WDP - Water depletion | 0.01131 | 1.963% | ¦ | Heat from Coal Gas; Traditional Stoves - CN | Fuel Processing | Current | 2013 Grid (IEA) | Not Applicable | Allocation, Physical
2hard coal coke production plant - RER | 2 | [6 empty] | 0.89% |  | hard coal coke production plant - RER | 0.00511 | m3 | WDP - Water depletion | 0.00511 | 0.8871% | ¦ | Heat from Coal Gas; Traditional Stoves - CN | Fuel Processing | Current | 2013 Grid (IEA) | Not Applicable | Allocation, Physical
2sodium hydroxide, 50% in H2O, production mix, at plant - RER | 2 | [6 empty] | 0.4% |  | sodium hydroxide, 50% in H2O, production mix, at plant - RER | 0.00232 | m3 | WDP - Water depletion | 0.00232 | 0.4028% | ¦ | Heat from Coal Gas; Traditional Stoves - CN | Fuel Processing | Current | 2013 Grid (IEA) | Not Applicable | Allocation, Physical
2transport, freight, rail - RER | 2 | [6 empty] | 0.34% |  | transport, freight, rail - RER | 0.00195 | m3 | WDP - Water depletion | 0.00195 | 0.3385% | ¦ | Heat from Coal Gas; Traditional Stoves - CN | Fuel Processing | Current | 2013 Grid (IEA) | Not Applicable | Allocation, Physical
2phosphoric acid, fertiliser grade, 70% in H2O, at plant - GLO | 2 | [6 empty] | 0.22% |  | phosphoric acid, fertiliser grade, 70% in H2O, at plant - GLO | 0.00128 | m3 | WDP - Water depletion | 0.00128 | 0.2222% | ¦ | Heat from Coal Gas; Traditional Stoves - CN | Fuel Processing | Current | 2013 Grid (IEA) | Not Applicable | Allocation, Physical
2iron sulphate, at plant - RER | 2 | [6 empty] | 0% |  | iron sulphate, at plant - RER | 9.7629e-06 | m3 | WDP - Water depletion | 9.7629e-06 | 0.001695% | ¦ | Heat from Coal Gas; Traditional Stoves - CN | Fuel Processing | Current | 2013 Grid (IEA) | Not Applicable | Allocation, Physical
2transport, freight, rail - CH | 2 | [6 empty] | 0% |  | transport, freight, rail - CH | 0 | m3 | WDP - Water depletion | 0 | 0% | ¦ | Heat from Coal Gas; Traditional Stoves - CN | Fuel Processing | Current | 2013 Grid (IEA) | Not Applicable | Allocation, Physical
3transport, natural gas, pipeline, long distance 2011 - CN | 3 | [5 empty] | 1.99% |  |  | transport, natural gas, pipeline, long distance 2011 - CN | 0.01148 | m3 | WDP - Water depletion | 0.01148 | 1.993% | ¦ | Heat from Coal Gas; Traditional Stoves - CN | Distribution | Current | 2013 Grid (IEA) | Not Applicable | Allocation, Physical
3natural gas, burned in gas motor, for storage - RU | 3 | [5 empty] | 0% |  |  | natural gas, burned in gas motor, for storage - RU | 2.2858e-05 | m3 | WDP - Water depletion | 2.2858e-05 | 0.003968% | ¦ | Heat from Coal Gas; Traditional Stoves - CN | Distribution | Current | 2013 Grid (IEA) | Not Applicable | Allocation, Physical
5pipeline, natural gas, high pressure distribution network 2011 - CN | 5 |  |  |  | 0.37% |  |  |  |  | pipeline, natural gas, high pressure distribution network 2011 - CN | 0.00215 | m3 | WDP - Water depletion | 0.00215 | 0.3732% | ¦ | Heat from Coal Gas; Traditional Stoves - CN | Distribution | Current | 2013 Grid (IEA) | Not Applicable | Allocation, Physical
5Electricity; grid scenario; at consumer; production mix - CN | 5 |  |  |  | 0.23% |  |  |  |  | Electricity; grid scenario; at consumer; production mix - CN | 0.00135 | m3 | WDP - Water depletion | 0.00135 | 0.2344% | ¦ | Heat from Coal Gas; Traditional Stoves - CN | Distribution | Current | 2013 Grid (IEA) | Not Applicable | Allocation, Physical
5transport, natural gas, pipeline, long distance - RER | 5 |  |  |  | 0.13% |  |  |  |  | transport, natural gas, pipeline, long distance - RER | 0.00077 | m3 | WDP - Water depletion | 0.00077 | 0.1337% | ¦ | Heat from Coal Gas; Traditional Stoves - CN | Distribution | Current | 2013 Grid (IEA) | Not Applicable | Allocation, Physical
5natural gas, burned in industrial furnace >100kW - RER | 5 |  |  |  | 0.01% |  |  |  |  | natural gas, burned in industrial furnace >100kW - RER | 5.9593e-05 | m3 | WDP - Water depletion | 5.9593e-05 | 0.01035% | ¦ | Heat from Coal Gas; Traditional Stoves - CN | Distribution | Current | 2013 Grid (IEA) | Not Applicable | Allocation, Physical
2Process | 2 | [6 empty] | Contribution |  | Process | Amount | Unit |  |  |  | ¦ | [5 empty] | Allocation, Physical
2Heat from Firewood; from Improved Stove - CN | 2 | [6 empty] | 100% |  | Heat from Firewood; from Improved Stove - CN | 0.92831 | kg BC eq | Black Carbon and Short-Lived Climate Pollutants | 0.92831 | 100% | ¦ | Heat from Firewood; from Improved Stove - CN | Cookstove Use | Future, Improved | 2013 Grid (IEA) | High Estimate of Renewability (77%) | Allocation, Physical
1disposal, wood ash mixture, pure, 0% water, to landfarming - CH | 1 | [7 empty] | 0% | disposal, wood ash mixture, pure, 0% water, to landfarming - CH | 1.1429e-06 | kg BC eq | Black Carbon and Short-Lived Climate Pollutants | 1.1429e-06 | 0.0001231% | ¦ | Heat from Firewood; from Improved Stove - CN | Cookstove Use | Future, Improved | 2013 Grid (IEA) | High Estimate of Renewability (77%) | Allocation, Physical
2 | 2 | [6 empty] | Contribution | [7 empty] | ¦ |  |  | Future, Improved | 2013 Grid (IEA) | High Estimate of Renewability (77%) | Allocation, Physical
2Heat from Firewood; from Improved Stove - CN | 2 | [6 empty] | 100% |  | Heat from Firewood; from Improved Stove - CN | 4711.4053 | MJ | Energy Demand - CED | 4711.329 | 100% | ¦ | Heat from Firewood; from Improved Stove - CN | Cookstove Use | Future, Improved | 2013 Grid (IEA) | High Estimate of Renewability (77%) | Allocation, Physical
1disposal, wood ash mixture, pure, 0% water, to landfarming - CH | 1 | [7 empty] | 0% | disposal, wood ash mixture, pure, 0% water, to landfarming - CH | 0.07638 | MJ | Energy Demand - CED | 0.07638 | 0.001621% | ¦ | Heat from Firewood; from Improved Stove - CN | Cookstove Use | Future, Improved | 2013 Grid (IEA) | High Estimate of Renewability (77%) | Allocation, Physical
2Process | 2 | [6 empty] | Contribution |  | Process | Amount | Unit |  |  |  | ¦ |  |  | Future, Improved | 2013 Grid (IEA) | High Estimate of Renewability (77%) | Allocation, Physical
2Heat from Firewood; from Improved Stove - CN | 2 | [6 empty] | 100% |  | Heat from Firewood; from Improved Stove - CN | 0.00151 | kg oil eq | FDP - Fossil depletion | 0 | 0% | ¦ | Heat from Firewood; from Improved Stove - CN | Cookstove Use | Future, Improved | 2013 Grid (IEA) | High Estimate of Renewability (77%) | Allocation, Physical
1disposal, wood ash mixture, pure, 0% water, to landfarming - CH | 1 | [7 empty] | 100% | disposal, wood ash mixture, pure, 0% water, to landfarming - CH | 0.00151 | kg oil eq | FDP - Fossil depletion | 0.00151 | 100% | ¦ | Heat from Firewood; from Improved Stove - CN | Cookstove Use | Future, Improved | 2013 Grid (IEA) | High Estimate of Renewability (77%) | Allocation, Physical
2Process | 2 | [6 empty] | Contribution |  | Process | Amount | Unit |  |  |  | ¦ |  |  | Future, Improved | 2013 Grid (IEA) | High Estimate of Renewability (77%) | Allocation, Physical
2Heat from Firewood; from Improved Stove - CN | 2 | [6 empty] | 100% |  | Heat from Firewood; from Improved Stove - CN | 0.00187 | kg P eq | FEP - Freshwater eutrophication | 0 | 0% | ¦ | Heat from Firewood; from Improved Stove - CN | Cookstove Use | Future, Improved | 2013 Grid (IEA) | High Estimate of Renewability (77%) | Allocation, Physical
1disposal, wood ash mixture, pure, 0% water, to landfarming - CH | 1 | [7 empty] | 100% | disposal, wood ash mixture, pure, 0% water, to landfarming - CH | 0.00187 | kg P eq | FEP - Freshwater eutrophication | 0.00187 | 100% | ¦ | Heat from Firewood; from Improved Stove - CN | Cookstove Use | Future, Improved | 2013 Grid (IEA) | High Estimate of Renewability (77%) | Allocation, Physical
2Process | 2 | [6 empty] | Contribution |  | Process | Amount | Unit |  |  |  | ¦ |  |  | Future, Improved | 2013 Grid (IEA) | High Estimate of Renewability (77%) | Allocation, Physical
2Heat from Firewood; from Improved Stove - CN | 2 | [6 empty] | 100% |  | Heat from Firewood; from Improved Stove - CN | 120.8596 | kg CO2 eq | GCCP100 - Climate Change | 120.855 | 100% | ¦ | Heat from Firewood; from Improved Stove - CN | Cookstove Use | Future, Improved | 2013 Grid (IEA) | High Estimate of Renewability (77%) | Allocation, Physical
1disposal, wood ash mixture, pure, 0% water, to landfarming - CH | 1 | [7 empty] | 0% | disposal, wood ash mixture, pure, 0% water, to landfarming - CH | 0.00461 | kg CO2 eq | GCCP100 - Climate Change | 0.00461 | 0.003814% | ¦ | Heat from Firewood; from Improved Stove - CN | Cookstove Use | Future, Improved | 2013 Grid (IEA) | High Estimate of Renewability (77%) | Allocation, Physical
2Process | 2 | [6 empty] | Contribution |  | Process | Amount | Unit |  |  |  | ¦ |  |  | Future, Improved | 2013 Grid (IEA) | High Estimate of Renewability (77%) | Allocation, Physical
2Heat from Firewood; from Improved Stove - CN | 2 | [6 empty] | 100% |  | Heat from Firewood; from Improved Stove - CN | 1.3865e-11 | kg CFC-11 eq | ODP - Ozone depletion | 0 | 0% | ¦ | Heat from Firewood; from Improved Stove - CN | Cookstove Use | Future, Improved | 2013 Grid (IEA) | High Estimate of Renewability (77%) | Allocation, Physical
1disposal, wood ash mixture, pure, 0% water, to landfarming - CH | 1 | [7 empty] | 100% | disposal, wood ash mixture, pure, 0% water, to landfarming - CH | 1.3865e-11 | kg CFC-11 eq | ODP - Ozone depletion | 1.3865e-11 | 100% | ¦ | Heat from Firewood; from Improved Stove - CN | Cookstove Use | Future, Improved | 2013 Grid (IEA) | High Estimate of Renewability (77%) | Allocation, Physical
2 | 2 | [6 empty] | Contribution | [7 empty] | ¦ |  |  | Future, Improved | 2013 Grid (IEA) | High Estimate of Renewability (77%) | Allocation, Physical
2Heat from Firewood; from Improved Stove - CN | 2 | [6 empty] | 100% |  | Heat from Firewood; from Improved Stove - CN | 4.2373 | kg PM10 eq | PMFP - Particulate matter formation | 4.2373 | 100% | ¦ | Heat from Firewood; from Improved Stove - CN | Cookstove Use | Future, Improved | 2013 Grid (IEA) | High Estimate of Renewability (77%) | Allocation, Physical
1disposal, wood ash mixture, pure, 0% water, to landfarming - CH | 1 | [7 empty] | 0% | disposal, wood ash mixture, pure, 0% water, to landfarming - CH | 1.587e-05 | kg PM10 eq | PMFP - Particulate matter formation | 1.587e-05 | 0.0003745% | ¦ | Heat from Firewood; from Improved Stove - CN | Cookstove Use | Future, Improved | 2013 Grid (IEA) | High Estimate of Renewability (77%) | Allocation, Physical
2Process | 2 | [6 empty] | Contribution |  | Process | Amount | Unit |  |  |  | ¦ |  |  | Future, Improved | 2013 Grid (IEA) | High Estimate of Renewability (77%) | Allocation, Physical
2Heat from Firewood; from Improved Stove - CN | 2 | [6 empty] | 100% |  | Heat from Firewood; from Improved Stove - CN | 1.6942 | kg NMVOC | POFP - Photochemical oxidant formation | 1.6942 | 100% | ¦ | Heat from Firewood; from Improved Stove - CN | Cookstove Use | Future, Improved | 2013 Grid (IEA) | High Estimate of Renewability (77%) | Allocation, Physical
1disposal, wood ash mixture, pure, 0% water, to landfarming - CH | 1 | [7 empty] | 0% | disposal, wood ash mixture, pure, 0% water, to landfarming - CH | 4.9889e-05 | kg NMVOC | POFP - Photochemical oxidant formation | 4.9889e-05 | 0.002945% | ¦ | Heat from Firewood; from Improved Stove - CN | Cookstove Use | Future, Improved | 2013 Grid (IEA) | High Estimate of Renewability (77%) | Allocation, Physical
2Process | 2 | [6 empty] | Contribution |  | Process | Amount | Unit |  |  |  | ¦ |  |  | Future, Improved | 2013 Grid (IEA) | High Estimate of Renewability (77%) | Allocation, Physical
2Heat from Firewood; from Improved Stove - CN | 2 | [6 empty] | 100% |  | Heat from Firewood; from Improved Stove - CN | 0.16114 | kg SO2 eq | TAP - Terrestrial acidification | 0.16111 | 99.98% | ¦ | Heat from Firewood; from Improved Stove - CN | Cookstove Use | Future, Improved | 2013 Grid (IEA) | High Estimate of Renewability (77%) | Allocation, Physical
1disposal, wood ash mixture, pure, 0% water, to landfarming - CH | 1 | [7 empty] | 0.02% | disposal, wood ash mixture, pure, 0% water, to landfarming - CH | 2.976e-05 | kg SO2 eq | TAP - Terrestrial acidification | 2.976e-05 | 0.01847% | ¦ | Heat from Firewood; from Improved Stove - CN | Cookstove Use | Future, Improved | 2013 Grid (IEA) | High Estimate of Renewability (77%) | Allocation, Physical
2Process | 2 | [6 empty] | Contribution |  | Process | Amount | Unit |  |  |  | ¦ |  |  | Future, Improved | 2013 Grid (IEA) | High Estimate of Renewability (77%) | Allocation, Physical
2Heat from Firewood; from Improved Stove - CN | 2 | [6 empty] | 100% |  | Heat from Firewood; from Improved Stove - CN | 1.6586e-05 | m3 | WDP - Water depletion | 0 | 0% | ¦ | Heat from Firewood; from Improved Stove - CN | Cookstove Use | Future, Improved | 2013 Grid (IEA) | High Estimate of Renewability (77%) | Allocation, Physical
1disposal, wood ash mixture, pure, 0% water, to landfarming - CH | 1 | [7 empty] | 100% | disposal, wood ash mixture, pure, 0% water, to landfarming - CH | 1.6586e-05 | m3 | WDP - Water depletion | 1.6586e-05 | 100% | ¦ | Heat from Firewood; from Improved Stove - CN | Cookstove Use | Future, Improved | 2013 Grid (IEA) | High Estimate of Renewability (77%) | Allocation, Physical
4 | 4 |  |  |  |  | Contribution | [9 empty] | ¦
4Heat from sugarcane ethanol; alcohol stove; at consumer, system expansion - CN | 4 |  |  |  |  | 100% |  |  |  | Heat from sugarcane ethanol; alcohol stove; at consumer, system expansion - CN | 0.79103 | kg BC eq | Black Carbon and Short-Lived Climate Pollutants | 0.00533 | 0.6738% | ¦ | Heat from sugarcane ethanol; alcohol stove; at consumer, system expansion - CN | Cookstove Use | Current | 2013 Grid (IEA) | Not Applicable | System Expansion
3Ethanol; production from sugarcane molasses; at plant, system expansion - CN | 3 | [5 empty] | 99.28% |  |  | Ethanol; production from sugarcane molasses; at plant, system expansion - CN | 0.78536 | kg BC eq | Black Carbon and Short-Lived Climate Pollutants | -8.249e-07 | -0.0001043% | ¦ | Heat from sugarcane ethanol; alcohol stove; at consumer, system expansion - CN | Fuel Processing | Current | 2013 Grid (IEA) | Not Applicable | System Expansion
2Molasses; production from sugarcane; at plant, system expansion - CN | 2 | [6 empty] | 99.07% |  | Molasses; production from sugarcane; at plant, system expansion - CN | 0.78368 | kg BC eq | Black Carbon and Short-Lived Climate Pollutants | -1.8822e-06 | -0.0002379% | ¦ | Heat from sugarcane ethanol; alcohol stove; at consumer, system expansion - CN | Fuel Processing | Current | 2013 Grid (IEA) | Not Applicable | System Expansion
1Sugarcane, at farm - CN | 1 | [7 empty] | 95.53% | Sugarcane, at farm - CN | 0.75569 | kg BC eq | Black Carbon and Short-Lived Climate Pollutants | 0.75569 | 95.53% | ¦ | Heat from sugarcane ethanol; alcohol stove; at consumer, system expansion - CN | Feedstock Production | Current | 2013 Grid (IEA) | Not Applicable | System Expansion
1Avoided electricity; grid scenario; at consumer; production mix - CN | 1 | [7 empty] | 5.32% | Avoided electricity; grid scenario; at consumer; production mix - CN | 0.04212 | kg BC eq | Black Carbon and Short-Lived Climate Pollutants | 0.04212 | 5.325% | ¦ | Heat from sugarcane ethanol; alcohol stove; at consumer, system expansion - CN | Fuel Processing | Current | 2013 Grid (IEA) | Not Applicable | System Expansion
1transport, lorry >28t, fleet average - CH | 1 | [7 empty] | 0.06% | transport, lorry >28t, fleet average - CH | 0.00048 | kg BC eq | Black Carbon and Short-Lived Climate Pollutants | 0.00048 | 0.06068% | ¦ | Heat from sugarcane ethanol; alcohol stove; at consumer, system expansion - CN | Fuel Processing | Current | 2013 Grid (IEA) | Not Applicable | System Expansion
1limestone, at mine - CH | 1 | [7 empty] | 0.01% | limestone, at mine - CH | 5.1714e-05 | kg BC eq | Black Carbon and Short-Lived Climate Pollutants | 5.1714e-05 | 0.006538% | ¦ | Heat from sugarcane ethanol; alcohol stove; at consumer, system expansion - CN | Fuel Processing | Current | 2013 Grid (IEA) | Not Applicable | System Expansion
1chemicals organic, at plant - GLO | 1 | [7 empty] | 0% | chemicals organic, at plant - GLO | -1.6618e-06 | kg BC eq | Black Carbon and Short-Lived Climate Pollutants | -1.6618e-06 | -0.0002101% | ¦ | Heat from sugarcane ethanol; alcohol stove; at consumer, system expansion - CN | Fuel Processing | Current | 2013 Grid (IEA) | Not Applicable | System Expansion
1soda, powder, at plant - RER | 1 | [7 empty] | 0% | soda, powder, at plant - RER | -4.27e-06 | kg BC eq | Black Carbon and Short-Lived Climate Pollutants | -4.27e-06 | -0.0005398% | ¦ | Heat from sugarcane ethanol; alcohol stove; at consumer, system expansion - CN | Fuel Processing | Current | 2013 Grid (IEA) | Not Applicable | System Expansion
1phosphoric acid, industrial grade, 85% in H2O, at plant - RER | 1 | [7 empty] | 0% | phosphoric acid, industrial grade, 85% in H2O, at plant - RER | -3.39e-05 | kg BC eq | Black Carbon and Short-Lived Climate Pollutants | -3.39e-05 | -0.004286% | ¦ | Heat from sugarcane ethanol; alcohol stove; at consumer, system expansion - CN | Fuel Processing | Current | 2013 Grid (IEA) | Not Applicable | System Expansion
1sodium hydroxide, 50% in H2O, production mix, at plant - RER | 1 | [7 empty] | -0.02% | sodium hydroxide, 50% in H2O, production mix, at plant - RER | -0.00013 | kg BC eq | Black Carbon and Short-Lived Climate Pollutants | -0.00013 | -0.01643% | ¦ | Heat from sugarcane ethanol; alcohol stove; at consumer, system expansion - CN | Fuel Processing | Current | 2013 Grid (IEA) | Not Applicable | System Expansion
1single superphosphate, as P2O5, at regional storehouse - RER | 1 | [7 empty] | -0.02% | single superphosphate, as P2O5, at regional storehouse - RER | -0.00018 | kg BC eq | Black Carbon and Short-Lived Climate Pollutants | -0.00018 | -0.02276% | ¦ | Heat from sugarcane ethanol; alcohol stove; at consumer, system expansion - CN | Fuel Processing | Current | 2013 Grid (IEA) | Not Applicable | System Expansion
1lubricating oil, at plant - RER | 1 | [7 empty] | -0.04% | lubricating oil, at plant - RER | -0.0003 | kg BC eq | Black Carbon and Short-Lived Climate Pollutants | -0.0003 | -0.03793% | ¦ | Heat from sugarcane ethanol; alcohol stove; at consumer, system expansion - CN | Fuel Processing | Current | 2013 Grid (IEA) | Not Applicable | System Expansion
1sulphur dioxide, liquid, at plant - RER | 1 | [7 empty] | -1.77% | sulphur dioxide, liquid, at plant - RER | -0.01401 | kg BC eq | Black Carbon and Short-Lived Climate Pollutants | -0.01401 | -1.771% | ¦ | Heat from sugarcane ethanol; alcohol stove; at consumer, system expansion - CN | Fuel Processing | Current | 2013 Grid (IEA) | Not Applicable | System Expansion
2Avoided electricity; grid scenario; at consumer; production mix - CN | 2 | [6 empty] | 0.17% |  | Avoided electricity; grid scenario; at consumer; production mix - CN | 0.00131 | kg BC eq | Black Carbon and Short-Lived Climate Pollutants | 0.00131 | 0.1656% | ¦ | Heat from sugarcane ethanol; alcohol stove; at consumer, system expansion - CN | Fuel Processing | Current | 2013 Grid (IEA) | Not Applicable | System Expansion
2transport, lorry >28t, fleet average - CH | 2 | [6 empty] | 0.05% |  | transport, lorry >28t, fleet average - CH | 0.0004 | kg BC eq | Black Carbon and Short-Lived Climate Pollutants | 0.0004 | 0.05057% | ¦ | Heat from sugarcane ethanol; alcohol stove; at consumer, system expansion - CN | Fuel Processing | Current | 2013 Grid (IEA) | Not Applicable | System Expansion
2urea, as N, at regional storehouse - RER | 2 | [6 empty] | 0% |  | urea, as N, at regional storehouse - RER | 2.2834e-05 | kg BC eq | Black Carbon and Short-Lived Climate Pollutants | 2.2834e-05 | 0.002887% | ¦ | Heat from sugarcane ethanol; alcohol stove; at consumer, system expansion - CN | Fuel Processing | Current | 2013 Grid (IEA) | Not Applicable | System Expansion
2magnesium sulphate, at plant - RER | 2 | [6 empty] | 0% |  | magnesium sulphate, at plant - RER | 2.1411e-06 | kg BC eq | Black Carbon and Short-Lived Climate Pollutants | 2.1411e-06 | 0.0002707% | ¦ | Heat from sugarcane ethanol; alcohol stove; at consumer, system expansion - CN | Fuel Processing | Current | 2013 Grid (IEA) | Not Applicable | System Expansion
2formaldehyde, production mix, at plant - RER | 2 | [6 empty] | 0% |  | formaldehyde, production mix, at plant - RER | -1.5864e-08 | kg BC eq | Black Carbon and Short-Lived Climate Pollutants | -1.5864e-08 | -2.006e-06% | ¦ | Heat from sugarcane ethanol; alcohol stove; at consumer, system expansion - CN | Fuel Processing | Current | 2013 Grid (IEA) | Not Applicable | System Expansion
2soda, powder, at plant - RER | 2 | [6 empty] | 0% |  | soda, powder, at plant - RER | -2.3915e-07 | kg BC eq | Black Carbon and Short-Lived Climate Pollutants | -2.3915e-07 | -3.023e-05% | ¦ | Heat from sugarcane ethanol; alcohol stove; at consumer, system expansion - CN | Fuel Processing | Current | 2013 Grid (IEA) | Not Applicable | System Expansion
2chlorine, liquid, production mix, at plant - RER | 2 | [6 empty] | 0% |  | chlorine, liquid, production mix, at plant - RER | -2.7664e-06 | kg BC eq | Black Carbon and Short-Lived Climate Pollutants | -2.7664e-06 | -0.0003497% | ¦ | Heat from sugarcane ethanol; alcohol stove; at consumer, system expansion - CN | Fuel Processing | Current | 2013 Grid (IEA) | Not Applicable | System Expansion
2chromium oxide, flakes, at plant - RER | 2 | [6 empty] | 0% |  | chromium oxide, flakes, at plant - RER | -3.8898e-06 | kg BC eq | Black Carbon and Short-Lived Climate Pollutants | -3.8898e-06 | -0.0004917% | ¦ | Heat from sugarcane ethanol; alcohol stove; at consumer, system expansion - CN | Fuel Processing | Current | 2013 Grid (IEA) | Not Applicable | System Expansion
2sodium hydroxide, 50% in H2O, production mix, at plant - RER | 2 | [6 empty] | 0% |  | sodium hydroxide, 50% in H2O, production mix, at plant - RER | -4.3009e-06 | kg BC eq | Black Carbon and Short-Lived Climate Pollutants | -4.3009e-06 | -0.0005437% | ¦ | Heat from sugarcane ethanol; alcohol stove; at consumer, system expansion - CN | Fuel Processing | Current | 2013 Grid (IEA) | Not Applicable | System Expansion
2zinc, primary, at regional storage - RER | 2 | [6 empty] | 0% |  | zinc, primary, at regional storage - RER | -8.8376e-06 | kg BC eq | Black Carbon and Short-Lived Climate Pollutants | -8.8376e-06 | -0.001117% | ¦ | Heat from sugarcane ethanol; alcohol stove; at consumer, system expansion - CN | Fuel Processing | Current | 2013 Grid (IEA) | Not Applicable | System Expansion
2phosphoric acid, industrial grade, 85% in H2O, at plant - RER | 2 | [6 empty] | 0% |  | phosphoric acid, industrial grade, 85% in H2O, at plant - RER | -1.3291e-05 | kg BC eq | Black Carbon and Short-Lived Climate Pollutants | -1.3291e-05 | -0.00168% | ¦ | Heat from sugarcane ethanol; alcohol stove; at consumer, system expansion - CN | Fuel Processing | Current | 2013 Grid (IEA) | Not Applicable | System Expansion
2sulphuric acid, liquid, at plant - RER | 2 | [6 empty] | 0% |  | sulphuric acid, liquid, at plant - RER | -2.081e-05 | kg BC eq | Black Carbon and Short-Lived Climate Pollutants | -2.081e-05 | -0.002631% | ¦ | Heat from sugarcane ethanol; alcohol stove; at consumer, system expansion - CN | Fuel Processing | Current | 2013 Grid (IEA) | Not Applicable | System Expansion
3transport, barge - RER | 3 | [5 empty] | 0.04% |  |  | transport, barge - RER | 0.00034 | kg BC eq | Black Carbon and Short-Lived Climate Pollutants | 0.00034 | 0.04298% | ¦ | Heat from sugarcane ethanol; alcohol stove; at consumer, system expansion - CN | Distribution | Current | 2013 Grid (IEA) | Not Applicable | System Expansion
4Process | 4 |  |  |  |  | Contribution |  |  |  | Process | Amount | Unit |  |  |  | ¦ |  |  | Current | 2013 Grid (IEA) | Not Applicable | System Expansion
4Heat from sugarcane ethanol; alcohol stove; at consumer, system expansion - CN | 4 |  |  |  |  | 100% |  |  |  | Heat from sugarcane ethanol; alcohol stove; at consumer, system expansion - CN | 11019.3 | MJ | Energy Demand - CED | 2075.5082 | 18.84% | ¦ | Heat from sugarcane ethanol; alcohol stove; at consumer, system expansion - CN | Cookstove Use | Current | 2013 Grid (IEA) | Not Applicable | System Expansion
3Ethanol; production from sugarcane molasses; at plant, system expansion - CN | 3 | [5 empty] | 80.66% |  |  | Ethanol; production from sugarcane molasses; at plant, system expansion - CN | 8888.0521 | MJ | Energy Demand - CED | 2415.2341 | 21.92% | ¦ | Heat from sugarcane ethanol; alcohol stove; at consumer, system expansion - CN | Fuel Processing | Current | 2013 Grid (IEA) | Not Applicable | System Expansion
2Molasses; production from sugarcane; at plant, system expansion - CN | 2 | [6 empty] | 58.69% |  | Molasses; production from sugarcane; at plant, system expansion - CN | 6466.6727 | MJ | Energy Demand - CED | 5884.09 | 53.4% | ¦ | Heat from sugarcane ethanol; alcohol stove; at consumer, system expansion - CN | Fuel Processing | Current | 2013 Grid (IEA) | Not Applicable | System Expansion
1Sugarcane, at farm - CN | 1 | [7 empty] | 21.59% | Sugarcane, at farm - CN | 2379.2636 | MJ | Energy Demand - CED | 2379.2636 | 21.59% | ¦ | Heat from sugarcane ethanol; alcohol stove; at consumer, system expansion - CN | Feedstock Production | Current | 2013 Grid (IEA) | Not Applicable | System Expansion
1lubricating oil, at plant - RER | 1 | [7 empty] | 1.04% | lubricating oil, at plant - RER | 115.1498 | MJ | Energy Demand - CED | 115.1498 | 1.045% | ¦ | Heat from sugarcane ethanol; alcohol stove; at consumer, system expansion - CN | Fuel Processing | Current | 2013 Grid (IEA) | Not Applicable | System Expansion
1transport, lorry >28t, fleet average - CH | 1 | [7 empty] | 0.65% | transport, lorry >28t, fleet average - CH | 72.0053 | MJ | Energy Demand - CED | 72.0053 | 0.6534% | ¦ | Heat from sugarcane ethanol; alcohol stove; at consumer, system expansion - CN | Fuel Processing | Current | 2013 Grid (IEA) | Not Applicable | System Expansion
1sodium hydroxide, 50% in H2O, production mix, at plant - RER | 1 | [7 empty] | 0.27% | sodium hydroxide, 50% in H2O, production mix, at plant - RER | 29.5397 | MJ | Energy Demand - CED | 29.5397 | 0.2681% | ¦ | Heat from sugarcane ethanol; alcohol stove; at consumer, system expansion - CN | Fuel Processing | Current | 2013 Grid (IEA) | Not Applicable | System Expansion
1sulphur dioxide, liquid, at plant - RER | 1 | [7 empty] | 0.27% | sulphur dioxide, liquid, at plant - RER | 29.4232 | MJ | Energy Demand - CED | 29.4232 | 0.267% | ¦ | Heat from sugarcane ethanol; alcohol stove; at consumer, system expansion - CN | Fuel Processing | Current | 2013 Grid (IEA) | Not Applicable | System Expansion
1single superphosphate, as P2O5, at regional storehouse - RER | 1 | [7 empty] | 0.11% | single superphosphate, as P2O5, at regional storehouse - RER | 12.4683 | MJ | Energy Demand - CED | 12.4683 | 0.1131% | ¦ | Heat from sugarcane ethanol; alcohol stove; at consumer, system expansion - CN | Fuel Processing | Current | 2013 Grid (IEA) | Not Applicable | System Expansion
1chemicals organic, at plant - GLO | 1 | [7 empty] | 0.01% | chemicals organic, at plant - GLO | 1.5909 | MJ | Energy Demand - CED | 1.5909 | 0.01444% | ¦ | Heat from sugarcane ethanol; alcohol stove; at consumer, system expansion - CN | Fuel Processing | Current | 2013 Grid (IEA) | Not Applicable | System Expansion
1phosphoric acid, industrial grade, 85% in H2O, at plant - RER | 1 | [7 empty] | 0% | phosphoric acid, industrial grade, 85% in H2O, at plant - RER | 0.53107 | MJ | Energy Demand - CED | 0.53107 | 0.004819% | ¦ | Heat from sugarcane ethanol; alcohol stove; at consumer, system expansion - CN | Fuel Processing | Current | 2013 Grid (IEA) | Not Applicable | System Expansion
1soda, powder, at plant - RER | 1 | [7 empty] | 0% | soda, powder, at plant - RER | 0.4862 | MJ | Energy Demand - CED | 0.4862 | 0.004412% | ¦ | Heat from sugarcane ethanol; alcohol stove; at consumer, system expansion - CN | Fuel Processing | Current | 2013 Grid (IEA) | Not Applicable | System Expansion
1limestone, at mine - CH | 1 | [7 empty] | 0% | limestone, at mine - CH | 0.12953 | MJ | Energy Demand - CED | 0.12953 | 0.001175% | ¦ | Heat from sugarcane ethanol; alcohol stove; at consumer, system expansion - CN | Fuel Processing | Current | 2013 Grid (IEA) | Not Applicable | System Expansion
1Avoided electricity; grid scenario; at consumer; production mix - CN | 1 | [7 empty] | -18.68% | Avoided electricity; grid scenario; at consumer; production mix - CN | -2058.0048 | MJ | Energy Demand - CED | -2058.0048 | -18.68% | ¦ | Heat from sugarcane ethanol; alcohol stove; at consumer, system expansion - CN | Fuel Processing | Current | 2013 Grid (IEA) | Not Applicable | System Expansion
2transport, lorry >28t, fleet average - CH | 2 | [6 empty] | 0.55% |  | transport, lorry >28t, fleet average - CH | 60.8131 | MJ | Energy Demand - CED | 60.8131 | 0.5519% | ¦ | Heat from sugarcane ethanol; alcohol stove; at consumer, system expansion - CN | Fuel Processing | Current | 2013 Grid (IEA) | Not Applicable | System Expansion
2urea, as N, at regional storehouse - RER | 2 | [6 empty] | 0.05% |  | urea, as N, at regional storehouse - RER | 6.0181 | MJ | Energy Demand - CED | 6.0181 | 0.05461% | ¦ | Heat from sugarcane ethanol; alcohol stove; at consumer, system expansion - CN | Fuel Processing | Current | 2013 Grid (IEA) | Not Applicable | System Expansion
2sodium hydroxide, 50% in H2O, production mix, at plant - RER | 2 | [6 empty] | 0.01% |  | sodium hydroxide, 50% in H2O, production mix, at plant - RER | 0.99267 | MJ | Energy Demand - CED | 0.99267 | 0.009008% | ¦ | Heat from sugarcane ethanol; alcohol stove; at consumer, system expansion - CN | Fuel Processing | Current | 2013 Grid (IEA) | Not Applicable | System Expansion
2chlorine, liquid, production mix, at plant - RER | 2 | [6 empty] | 0.01% |  | chlorine, liquid, production mix, at plant - RER | 0.60326 | MJ | Energy Demand - CED | 0.60326 | 0.005475% | ¦ | Heat from sugarcane ethanol; alcohol stove; at consumer, system expansion - CN | Fuel Processing | Current | 2013 Grid (IEA) | Not Applicable | System Expansion
2chromium oxide, flakes, at plant - RER | 2 | [6 empty] | 0.01% |  | chromium oxide, flakes, at plant - RER | 0.60289 | MJ | Energy Demand - CED | 0.60289 | 0.005471% | ¦ | Heat from sugarcane ethanol; alcohol stove; at consumer, system expansion - CN | Fuel Processing | Current | 2013 Grid (IEA) | Not Applicable | System Expansion
2zinc, primary, at regional storage - RER | 2 | [6 empty] | 0% |  | zinc, primary, at regional storage - RER | 0.50444 | MJ | Energy Demand - CED | 0.50444 | 0.004578% | ¦ | Heat from sugarcane ethanol; alcohol stove; at consumer, system expansion - CN | Fuel Processing | Current | 2013 Grid (IEA) | Not Applicable | System Expansion
2phosphoric acid, industrial grade, 85% in H2O, at plant - RER | 2 | [6 empty] | 0% |  | phosphoric acid, industrial grade, 85% in H2O, at plant - RER | 0.20821 | MJ | Energy Demand - CED | 0.20821 | 0.00189% | ¦ | Heat from sugarcane ethanol; alcohol stove; at consumer, system expansion - CN | Fuel Processing | Current | 2013 Grid (IEA) | Not Applicable | System Expansion
2formaldehyde, production mix, at plant - RER | 2 | [6 empty] | 0% |  | formaldehyde, production mix, at plant - RER | 0.06419 | MJ | Energy Demand - CED | 0.06419 | 0.0005825% | ¦ | Heat from sugarcane ethanol; alcohol stove; at consumer, system expansion - CN | Fuel Processing | Current | 2013 Grid (IEA) | Not Applicable | System Expansion
2sulphuric acid, liquid, at plant - RER | 2 | [6 empty] | 0% |  | sulphuric acid, liquid, at plant - RER | 0.06064 | MJ | Energy Demand - CED | 0.06064 | 0.0005503% | ¦ | Heat from sugarcane ethanol; alcohol stove; at consumer, system expansion - CN | Fuel Processing | Current | 2013 Grid (IEA) | Not Applicable | System Expansion
2magnesium sulphate, at plant - RER | 2 | [6 empty] | 0% |  | magnesium sulphate, at plant - RER | 0.05009 | MJ | Energy Demand - CED | 0.05009 | 0.0004546% | ¦ | Heat from sugarcane ethanol; alcohol stove; at consumer, system expansion - CN | Fuel Processing | Current | 2013 Grid (IEA) | Not Applicable | System Expansion
2soda, powder, at plant - RER | 2 | [6 empty] | 0% |  | soda, powder, at plant - RER | 0.02723 | MJ | Energy Demand - CED | 0.02723 | 0.0002471% | ¦ | Heat from sugarcane ethanol; alcohol stove; at consumer, system expansion - CN | Fuel Processing | Current | 2013 Grid (IEA) | Not Applicable | System Expansion
2Avoided electricity; grid scenario; at consumer; production mix - CN | 2 | [6 empty] | -0.58% |  | Avoided electricity; grid scenario; at consumer; production mix - CN | -63.7996 | MJ | Energy Demand - CED | -63.7996 | -0.579% | ¦ | Heat from sugarcane ethanol; alcohol stove; at consumer, system expansion - CN | Fuel Processing | Current | 2013 Grid (IEA) | Not Applicable | System Expansion
3transport, barge - RER | 3 | [5 empty] | 0.51% |  |  | transport, barge - RER | 55.7398 | MJ | Energy Demand - CED | 55.7398 | 0.5058% | ¦ | Heat from sugarcane ethanol; alcohol stove; at consumer, system expansion - CN | Distribution | Current | 2013 Grid (IEA) | Not Applicable | System Expansion
4Process | 4 |  |  |  |  | Contribution |  |  |  | Process | Amount | Unit |  |  |  | ¦ |  |  | Current | 2013 Grid (IEA) | Not Applicable | System Expansion
4Heat from sugarcane ethanol; alcohol stove; at consumer, system expansion - CN | 4 |  |  |  |  | -100% |  |  |  | Heat from sugarcane ethanol; alcohol stove; at consumer, system expansion - CN | -9.7706 | kg oil eq | FDP - Fossil depletion | 0 | 0% | ¦ | Heat from sugarcane ethanol; alcohol stove; at consumer, system expansion - CN | Cookstove Use | Current | 2013 Grid (IEA) | Not Applicable | System Expansion
3transport, barge - RER | 3 | [5 empty] | 12.15% |  |  | transport, barge - RER | 1.1869 | kg oil eq | FDP - Fossil depletion | 1.1869 | -12.15% | ¦ | Heat from sugarcane ethanol; alcohol stove; at consumer, system expansion - CN | Distribution | Current | 2013 Grid (IEA) | Not Applicable | System Expansion
3Ethanol; production from sugarcane molasses; at plant, system expansion - CN | 3 | [5 empty] | -112.1% |  |  | Ethanol; production from sugarcane molasses; at plant, system expansion - CN | -10.9575 | kg oil eq | FDP - Fossil depletion | 1e-05 | -0.0001023% | ¦ | Heat from sugarcane ethanol; alcohol stove; at consumer, system expansion - CN | Fuel Processing | Current | 2013 Grid (IEA) | Not Applicable | System Expansion
2transport, lorry >28t, fleet average - CH | 2 | [6 empty] | 13.52% |  | transport, lorry >28t, fleet average - CH | 1.3213 | kg oil eq | FDP - Fossil depletion | 1.3213 | -13.52% | ¦ | Heat from sugarcane ethanol; alcohol stove; at consumer, system expansion - CN | Fuel Processing | Current | 2013 Grid (IEA) | Not Applicable | System Expansion
2urea, as N, at regional storehouse - RER | 2 | [6 empty] | 1.27% |  | urea, as N, at regional storehouse - RER | 0.12373 | kg oil eq | FDP - Fossil depletion | 0.12373 | -1.266% | ¦ | Heat from sugarcane ethanol; alcohol stove; at consumer, system expansion - CN | Fuel Processing | Current | 2013 Grid (IEA) | Not Applicable | System Expansion
2sodium hydroxide, 50% in H2O, production mix, at plant - RER | 2 | [6 empty] | 0.13% |  | sodium hydroxide, 50% in H2O, production mix, at plant - RER | 0.01243 | kg oil eq | FDP - Fossil depletion | 0.01243 | -0.1272% | ¦ | Heat from sugarcane ethanol; alcohol stove; at consumer, system expansion - CN | Fuel Processing | Current | 2013 Grid (IEA) | Not Applicable | System Expansion
2chromium oxide, flakes, at plant - RER | 2 | [6 empty] | 0.12% |  | chromium oxide, flakes, at plant - RER | 0.01128 | kg oil eq | FDP - Fossil depletion | 0.01128 | -0.1154% | ¦ | Heat from sugarcane ethanol; alcohol stove; at consumer, system expansion - CN | Fuel Processing | Current | 2013 Grid (IEA) | Not Applicable | System Expansion
2chlorine, liquid, production mix, at plant - RER | 2 | [6 empty] | 0.08% |  | chlorine, liquid, production mix, at plant - RER | 0.00757 | kg oil eq | FDP - Fossil depletion | 0.00757 | -0.07748% | ¦ | Heat from sugarcane ethanol; alcohol stove; at consumer, system expansion - CN | Fuel Processing | Current | 2013 Grid (IEA) | Not Applicable | System Expansion
2zinc, primary, at regional storage - RER | 2 | [6 empty] | 0.08% |  | zinc, primary, at regional storage - RER | 0.00748 | kg oil eq | FDP - Fossil depletion | 0.00748 | -0.07656% | ¦ | Heat from sugarcane ethanol; alcohol stove; at consumer, system expansion - CN | Fuel Processing | Current | 2013 Grid (IEA) | Not Applicable | System Expansion
2phosphoric acid, industrial grade, 85% in H2O, at plant - RER | 2 | [6 empty] | 0.04% |  | phosphoric acid, industrial grade, 85% in H2O, at plant - RER | 0.00367 | kg oil eq | FDP - Fossil depletion | 0.00367 | -0.03756% | ¦ | Heat from sugarcane ethanol; alcohol stove; at consumer, system expansion - CN | Fuel Processing | Current | 2013 Grid (IEA) | Not Applicable | System Expansion
2formaldehyde, production mix, at plant - RER | 2 | [6 empty] | 0.01% |  | formaldehyde, production mix, at plant - RER | 0.00132 | kg oil eq | FDP - Fossil depletion | 0.00132 | -0.01351% | ¦ | Heat from sugarcane ethanol; alcohol stove; at consumer, system expansion - CN | Fuel Processing | Current | 2013 Grid (IEA) | Not Applicable | System Expansion
2sulphuric acid, liquid, at plant - RER | 2 | [6 empty] | 0.01% |  | sulphuric acid, liquid, at plant - RER | 0.00111 | kg oil eq | FDP - Fossil depletion | 0.00111 | -0.01136% | ¦ | Heat from sugarcane ethanol; alcohol stove; at consumer, system expansion - CN | Fuel Processing | Current | 2013 Grid (IEA) | Not Applicable | System Expansion
2magnesium sulphate, at plant - RER | 2 | [6 empty] | 0.01% |  | magnesium sulphate, at plant - RER | 0.00062 | kg oil eq | FDP - Fossil depletion | 0.00062 | -0.006346% | ¦ | Heat from sugarcane ethanol; alcohol stove; at consumer, system expansion - CN | Fuel Processing | Current | 2013 Grid (IEA) | Not Applicable | System Expansion
2soda, powder, at plant - RER | 2 | [6 empty] | 0% |  | soda, powder, at plant - RER | 0.00043 | kg oil eq | FDP - Fossil depletion | 0.00043 | -0.004401% | ¦ | Heat from sugarcane ethanol; alcohol stove; at consumer, system expansion - CN | Fuel Processing | Current | 2013 Grid (IEA) | Not Applicable | System Expansion
2Avoided electricity; grid scenario; at consumer; production mix - CN | 2 | [6 empty] | -10.66% |  | Avoided electricity; grid scenario; at consumer; production mix - CN | -1.0413 | kg oil eq | FDP - Fossil depletion | -1.0413 | 10.66% | ¦ | Heat from sugarcane ethanol; alcohol stove; at consumer, system expansion - CN | Fuel Processing | Current | 2013 Grid (IEA) | Not Applicable | System Expansion
2Molasses; production from sugarcane; at plant, system expansion - CN | 2 | [6 empty] | -116.8% |  | Molasses; production from sugarcane; at plant, system expansion - CN | -11.4072 | kg oil eq | FDP - Fossil depletion | 1e-05 | -0.0001023% | ¦ | Heat from sugarcane ethanol; alcohol stove; at consumer, system expansion - CN | Fuel Processing | Current | 2013 Grid (IEA) | Not Applicable | System Expansion
1Sugarcane, at farm - CN | 1 | [7 empty] | 173.3% | Sugarcane, at farm - CN | 16.9305 | kg oil eq | FDP - Fossil depletion | 16.9305 | -173.3% | ¦ | Heat from sugarcane ethanol; alcohol stove; at consumer, system expansion - CN | Feedstock Production | Current | 2013 Grid (IEA) | Not Applicable | System Expansion
1lubricating oil, at plant - RER | 1 | [7 empty] | 26.52% | lubricating oil, at plant - RER | 2.5909 | kg oil eq | FDP - Fossil depletion | 2.5909 | -26.52% | ¦ | Heat from sugarcane ethanol; alcohol stove; at consumer, system expansion - CN | Fuel Processing | Current | 2013 Grid (IEA) | Not Applicable | System Expansion
1transport, lorry >28t, fleet average - CH | 1 | [7 empty] | 16.01% | transport, lorry >28t, fleet average - CH | 1.5645 | kg oil eq | FDP - Fossil depletion | 1.5645 | -16.01% | ¦ | Heat from sugarcane ethanol; alcohol stove; at consumer, system expansion - CN | Fuel Processing | Current | 2013 Grid (IEA) | Not Applicable | System Expansion
1sulphur dioxide, liquid, at plant - RER | 1 | [7 empty] | 4.87% | sulphur dioxide, liquid, at plant - RER | 0.47626 | kg oil eq | FDP - Fossil depletion | 0.47626 | -4.874% | ¦ | Heat from sugarcane ethanol; alcohol stove; at consumer, system expansion - CN | Fuel Processing | Current | 2013 Grid (IEA) | Not Applicable | System Expansion
1sodium hydroxide, 50% in H2O, production mix, at plant - RER | 1 | [7 empty] | 3.79% | sodium hydroxide, 50% in H2O, production mix, at plant - RER | 0.37003 | kg oil eq | FDP - Fossil depletion | 0.37003 | -3.787% | ¦ | Heat from sugarcane ethanol; alcohol stove; at consumer, system expansion - CN | Fuel Processing | Current | 2013 Grid (IEA) | Not Applicable | System Expansion
1single superphosphate, as P2O5, at regional storehouse - RER | 1 | [7 empty] | 2.01% | single superphosphate, as P2O5, at regional storehouse - RER | 0.19669 | kg oil eq | FDP - Fossil depletion | 0.19669 | -2.013% | ¦ | Heat from sugarcane ethanol; alcohol stove; at consumer, system expansion - CN | Fuel Processing | Current | 2013 Grid (IEA) | Not Applicable | System Expansion
1chemicals organic, at plant - GLO | 1 | [7 empty] | 0.34% | chemicals organic, at plant - GLO | 0.03337 | kg oil eq | FDP - Fossil depletion | 0.03337 | -0.3415% | ¦ | Heat from sugarcane ethanol; alcohol stove; at consumer, system expansion - CN | Fuel Processing | Current | 2013 Grid (IEA) | Not Applicable | System Expansion
1phosphoric acid, industrial grade, 85% in H2O, at plant - RER | 1 | [7 empty] | 0.1% | phosphoric acid, industrial grade, 85% in H2O, at plant - RER | 0.00937 | kg oil eq | FDP - Fossil depletion | 0.00937 | -0.0959% | ¦ | Heat from sugarcane ethanol; alcohol stove; at consumer, system expansion - CN | Fuel Processing | Current | 2013 Grid (IEA) | Not Applicable | System Expansion
1soda, powder, at plant - RER | 1 | [7 empty] | 0.08% | soda, powder, at plant - RER | 0.00773 | kg oil eq | FDP - Fossil depletion | 0.00773 | -0.07911% | ¦ | Heat from sugarcane ethanol; alcohol stove; at consumer, system expansion - CN | Fuel Processing | Current | 2013 Grid (IEA) | Not Applicable | System Expansion
1limestone, at mine - CH | 1 | [7 empty] | 0.03% | limestone, at mine - CH | 0.00289 | kg oil eq | FDP - Fossil depletion | 0.00289 | -0.02958% | ¦ | Heat from sugarcane ethanol; alcohol stove; at consumer, system expansion - CN | Fuel Processing | Current | 2013 Grid (IEA) | Not Applicable | System Expansion
1Avoided electricity; grid scenario; at consumer; production mix - CN | 1 | [7 empty] | -343.8% | Avoided electricity; grid scenario; at consumer; production mix - CN | -33.5894 | kg oil eq | FDP - Fossil depletion | -33.5894 | 343.8% | ¦ | Heat from sugarcane ethanol; alcohol stove; at consumer, system expansion - CN | Fuel Processing | Current | 2013 Grid (IEA) | Not Applicable | System Expansion
4Process | 4 |  |  |  |  | Contribution |  |  |  | Process | Amount | Unit |  |  |  | ¦ |  |  | Current | 2013 Grid (IEA) | Not Applicable | System Expansion
4Heat from sugarcane ethanol; alcohol stove; at consumer, system expansion - CN | 4 |  |  |  |  | 100% |  |  |  | Heat from sugarcane ethanol; alcohol stove; at consumer, system expansion - CN | 0.01576 | kg P eq | FEP - Freshwater eutrophication | 0 | 0% | ¦ | Heat from sugarcane ethanol; alcohol stove; at consumer, system expansion - CN | Cookstove Use | Current | 2013 Grid (IEA) | Not Applicable | System Expansion
3Ethanol; production from sugarcane molasses; at plant, system expansion - CN | 3 | [5 empty] | 96.8% |  |  | Ethanol; production from sugarcane molasses; at plant, system expansion - CN | 0.01526 | kg P eq | FEP - Freshwater eutrophication | 1.084e-06 | 0.006878% | ¦ | Heat from sugarcane ethanol; alcohol stove; at consumer, system expansion - CN | Fuel Processing | Current | 2013 Grid (IEA) | Not Applicable | System Expansion
2Molasses; production from sugarcane; at plant, system expansion - CN | 2 | [6 empty] | 97.31% |  | Molasses; production from sugarcane; at plant, system expansion - CN | 0.01534 | kg P eq | FEP - Freshwater eutrophication | 1.2522e-05 | 0.07945% | ¦ | Heat from sugarcane ethanol; alcohol stove; at consumer, system expansion - CN | Fuel Processing | Current | 2013 Grid (IEA) | Not Applicable | System Expansion
1Sugarcane, at farm - CN | 1 | [7 empty] | 210.3% | Sugarcane, at farm - CN | 0.03314 | kg P eq | FEP - Freshwater eutrophication | 0.03314 | 210.3% | ¦ | Heat from sugarcane ethanol; alcohol stove; at consumer, system expansion - CN | Feedstock Production | Current | 2013 Grid (IEA) | Not Applicable | System Expansion
1sodium hydroxide, 50% in H2O, production mix, at plant - RER | 1 | [7 empty] | 8.56% | sodium hydroxide, 50% in H2O, production mix, at plant - RER | 0.00135 | kg P eq | FEP - Freshwater eutrophication | 0.00135 | 8.566% | ¦ | Heat from sugarcane ethanol; alcohol stove; at consumer, system expansion - CN | Fuel Processing | Current | 2013 Grid (IEA) | Not Applicable | System Expansion
1sulphur dioxide, liquid, at plant - RER | 1 | [7 empty] | 6.37% | sulphur dioxide, liquid, at plant - RER | 0.001 | kg P eq | FEP - Freshwater eutrophication | 0.001 | 6.345% | ¦ | Heat from sugarcane ethanol; alcohol stove; at consumer, system expansion - CN | Fuel Processing | Current | 2013 Grid (IEA) | Not Applicable | System Expansion
1single superphosphate, as P2O5, at regional storehouse - RER | 1 | [7 empty] | 5.11% | single superphosphate, as P2O5, at regional storehouse - RER | 0.0008 | kg P eq | FEP - Freshwater eutrophication | 0.0008 | 5.076% | ¦ | Heat from sugarcane ethanol; alcohol stove; at consumer, system expansion - CN | Fuel Processing | Current | 2013 Grid (IEA) | Not Applicable | System Expansion
1lubricating oil, at plant - RER | 1 | [7 empty] | 3.65% | lubricating oil, at plant - RER | 0.00058 | kg P eq | FEP - Freshwater eutrophication | 0.00058 | 3.68% | ¦ | Heat from sugarcane ethanol; alcohol stove; at consumer, system expansion - CN | Fuel Processing | Current | 2013 Grid (IEA) | Not Applicable | System Expansion
1transport, lorry >28t, fleet average - CH | 1 | [7 empty] | 2.61% | transport, lorry >28t, fleet average - CH | 0.00041 | kg P eq | FEP - Freshwater eutrophication | 0.00041 | 2.602% | ¦ | Heat from sugarcane ethanol; alcohol stove; at consumer, system expansion - CN | Fuel Processing | Current | 2013 Grid (IEA) | Not Applicable | System Expansion
1phosphoric acid, industrial grade, 85% in H2O, at plant - RER | 1 | [7 empty] | 1.04% | phosphoric acid, industrial grade, 85% in H2O, at plant - RER | 0.00016 | kg P eq | FEP - Freshwater eutrophication | 0.00016 | 1.015% | ¦ | Heat from sugarcane ethanol; alcohol stove; at consumer, system expansion - CN | Fuel Processing | Current | 2013 Grid (IEA) | Not Applicable | System Expansion
1soda, powder, at plant - RER | 1 | [7 empty] | 0.12% | soda, powder, at plant - RER | 1.8567e-05 | kg P eq | FEP - Freshwater eutrophication | 1.8567e-05 | 0.1178% | ¦ | Heat from sugarcane ethanol; alcohol stove; at consumer, system expansion - CN | Fuel Processing | Current | 2013 Grid (IEA) | Not Applicable | System Expansion
1chemicals organic, at plant - GLO | 1 | [7 empty] | 0.05% | chemicals organic, at plant - GLO | 8.2436e-06 | kg P eq | FEP - Freshwater eutrophication | 8.2436e-06 | 0.05231% | ¦ | Heat from sugarcane ethanol; alcohol stove; at consumer, system expansion - CN | Fuel Processing | Current | 2013 Grid (IEA) | Not Applicable | System Expansion
1limestone, at mine - CH | 1 | [7 empty] | 0% | limestone, at mine - CH | 6.6771e-07 | kg P eq | FEP - Freshwater eutrophication | 6.6771e-07 | 0.004237% | ¦ | Heat from sugarcane ethanol; alcohol stove; at consumer, system expansion - CN | Fuel Processing | Current | 2013 Grid (IEA) | Not Applicable | System Expansion
1Avoided electricity; grid scenario; at consumer; production mix - CN | 1 | [7 empty] | -140.5% | Avoided electricity; grid scenario; at consumer; production mix - CN | -0.02214 | kg P eq | FEP - Freshwater eutrophication | -0.02214 | -140.5% | ¦ | Heat from sugarcane ethanol; alcohol stove; at consumer, system expansion - CN | Fuel Processing | Current | 2013 Grid (IEA) | Not Applicable | System Expansion
2transport, lorry >28t, fleet average - CH | 2 | [6 empty] | 2.21% |  | transport, lorry >28t, fleet average - CH | 0.00035 | kg P eq | FEP - Freshwater eutrophication | 0.00035 | 2.221% | ¦ | Heat from sugarcane ethanol; alcohol stove; at consumer, system expansion - CN | Fuel Processing | Current | 2013 Grid (IEA) | Not Applicable | System Expansion
2phosphoric acid, industrial grade, 85% in H2O, at plant - RER | 2 | [6 empty] | 0.41% |  | phosphoric acid, industrial grade, 85% in H2O, at plant - RER | 6.4194e-05 | kg P eq | FEP - Freshwater eutrophication | 6.4194e-05 | 0.4073% | ¦ | Heat from sugarcane ethanol; alcohol stove; at consumer, system expansion - CN | Fuel Processing | Current | 2013 Grid (IEA) | Not Applicable | System Expansion
2urea, as N, at regional storehouse - RER | 2 | [6 empty] | 0.33% |  | urea, as N, at regional storehouse - RER | 5.2104e-05 | kg P eq | FEP - Freshwater eutrophication | 5.2104e-05 | 0.3306% | ¦ | Heat from sugarcane ethanol; alcohol stove; at consumer, system expansion - CN | Fuel Processing | Current | 2013 Grid (IEA) | Not Applicable | System Expansion
2zinc, primary, at regional storage - RER | 2 | [6 empty] | 0.33% |  | zinc, primary, at regional storage - RER | 5.1653e-05 | kg P eq | FEP - Freshwater eutrophication | 5.1653e-05 | 0.3277% | ¦ | Heat from sugarcane ethanol; alcohol stove; at consumer, system expansion - CN | Fuel Processing | Current | 2013 Grid (IEA) | Not Applicable | System Expansion
2sodium hydroxide, 50% in H2O, production mix, at plant - RER | 2 | [6 empty] | 0.29% |  | sodium hydroxide, 50% in H2O, production mix, at plant - RER | 4.5315e-05 | kg P eq | FEP - Freshwater eutrophication | 4.5315e-05 | 0.2875% | ¦ | Heat from sugarcane ethanol; alcohol stove; at consumer, system expansion - CN | Fuel Processing | Current | 2013 Grid (IEA) | Not Applicable | System Expansion
2chlorine, liquid, production mix, at plant - RER | 2 | [6 empty] | 0.17% |  | chlorine, liquid, production mix, at plant - RER | 2.757e-05 | kg P eq | FEP - Freshwater eutrophication | 2.757e-05 | 0.1749% | ¦ | Heat from sugarcane ethanol; alcohol stove; at consumer, system expansion - CN | Fuel Processing | Current | 2013 Grid (IEA) | Not Applicable | System Expansion
2chromium oxide, flakes, at plant - RER | 2 | [6 empty] | 0.08% |  | chromium oxide, flakes, at plant - RER | 1.2436e-05 | kg P eq | FEP - Freshwater eutrophication | 1.2436e-05 | 0.07891% | ¦ | Heat from sugarcane ethanol; alcohol stove; at consumer, system expansion - CN | Fuel Processing | Current | 2013 Grid (IEA) | Not Applicable | System Expansion
2magnesium sulphate, at plant - RER | 2 | [6 empty] | 0.01% |  | magnesium sulphate, at plant - RER | 2.1626e-06 | kg P eq | FEP - Freshwater eutrophication | 2.1626e-06 | 0.01372% | ¦ | Heat from sugarcane ethanol; alcohol stove; at consumer, system expansion - CN | Fuel Processing | Current | 2013 Grid (IEA) | Not Applicable | System Expansion
2sulphuric acid, liquid, at plant - RER | 2 | [6 empty] | 0.01% |  | sulphuric acid, liquid, at plant - RER | 2.071e-06 | kg P eq | FEP - Freshwater eutrophication | 2.071e-06 | 0.01314% | ¦ | Heat from sugarcane ethanol; alcohol stove; at consumer, system expansion - CN | Fuel Processing | Current | 2013 Grid (IEA) | Not Applicable | System Expansion
2soda, powder, at plant - RER | 2 | [6 empty] | 0.01% |  | soda, powder, at plant - RER | 1.0399e-06 | kg P eq | FEP - Freshwater eutrophication | 1.0399e-06 | 0.006598% | ¦ | Heat from sugarcane ethanol; alcohol stove; at consumer, system expansion - CN | Fuel Processing | Current | 2013 Grid (IEA) | Not Applicable | System Expansion
2formaldehyde, production mix, at plant - RER | 2 | [6 empty] | 0% |  | formaldehyde, production mix, at plant - RER | 3.7124e-07 | kg P eq | FEP - Freshwater eutrophication | 3.7124e-07 | 0.002356% | ¦ | Heat from sugarcane ethanol; alcohol stove; at consumer, system expansion - CN | Fuel Processing | Current | 2013 Grid (IEA) | Not Applicable | System Expansion
2Avoided electricity; grid scenario; at consumer; production mix - CN | 2 | [6 empty] | -4.36% |  | Avoided electricity; grid scenario; at consumer; production mix - CN | -0.00069 | kg P eq | FEP - Freshwater eutrophication | -0.00069 | -4.378% | ¦ | Heat from sugarcane ethanol; alcohol stove; at consumer, system expansion - CN | Fuel Processing | Current | 2013 Grid (IEA) | Not Applicable | System Expansion
3transport, barge - RER | 3 | [5 empty] | 3.2% |  |  | transport, barge - RER | 0.0005 | kg P eq | FEP - Freshwater eutrophication | 0.0005 | 3.173% | ¦ | Heat from sugarcane ethanol; alcohol stove; at consumer, system expansion - CN | Distribution | Current | 2013 Grid (IEA) | Not Applicable | System Expansion
4Process | 4 |  |  |  |  | Contribution |  |  |  | Process | Amount | Unit |  |  |  | ¦ |  |  | Current | 2013 Grid (IEA) | Not Applicable | System Expansion
4Heat from sugarcane ethanol; alcohol stove; at consumer, system expansion - CN | 4 |  |  |  |  | -100% |  |  |  | Heat from sugarcane ethanol; alcohol stove; at consumer, system expansion - CN | -66.7477 | kg CO2 eq | GCCP100 - Climate Change | 0.95283 | -1.428% | ¦ | Heat from sugarcane ethanol; alcohol stove; at consumer, system expansion - CN | Cookstove Use | Current | 2013 Grid (IEA) | Not Applicable | System Expansion
3transport, barge - RER | 3 | [5 empty] | 6.02% |  |  | transport, barge - RER | 4.0195 | kg CO2 eq | GCCP100 - Climate Change | 4.0195 | -6.022% | ¦ | Heat from sugarcane ethanol; alcohol stove; at consumer, system expansion - CN | Distribution | Current | 2013 Grid (IEA) | Not Applicable | System Expansion
3Ethanol; production from sugarcane molasses; at plant, system expansion - CN | 3 | [5 empty] | -107.5% |  |  | Ethanol; production from sugarcane molasses; at plant, system expansion - CN | -71.7201 | kg CO2 eq | GCCP100 - Climate Change | 0 | 0% | ¦ | Heat from sugarcane ethanol; alcohol stove; at consumer, system expansion - CN | Fuel Processing | Current | 2013 Grid (IEA) | Not Applicable | System Expansion
2transport, lorry >28t, fleet average - CH | 2 | [6 empty] | 5.46% |  | transport, lorry >28t, fleet average - CH | 3.642 | kg CO2 eq | GCCP100 - Climate Change | 3.642 | -5.456% | ¦ | Heat from sugarcane ethanol; alcohol stove; at consumer, system expansion - CN | Fuel Processing | Current | 2013 Grid (IEA) | Not Applicable | System Expansion
2urea, as N, at regional storehouse - RER | 2 | [6 empty] | 0.45% |  | urea, as N, at regional storehouse - RER | 0.30216 | kg CO2 eq | GCCP100 - Climate Change | 0.30216 | -0.4527% | ¦ | Heat from sugarcane ethanol; alcohol stove; at consumer, system expansion - CN | Fuel Processing | Current | 2013 Grid (IEA) | Not Applicable | System Expansion
2chromium oxide, flakes, at plant - RER | 2 | [6 empty] | 0.07% |  | chromium oxide, flakes, at plant - RER | 0.04933 | kg CO2 eq | GCCP100 - Climate Change | 0.04933 | -0.07391% | ¦ | Heat from sugarcane ethanol; alcohol stove; at consumer, system expansion - CN | Fuel Processing | Current | 2013 Grid (IEA) | Not Applicable | System Expansion
2sodium hydroxide, 50% in H2O, production mix, at plant - RER | 2 | [6 empty] | 0.07% |  | sodium hydroxide, 50% in H2O, production mix, at plant - RER | 0.04616 | kg CO2 eq | GCCP100 - Climate Change | 0.04616 | -0.06916% | ¦ | Heat from sugarcane ethanol; alcohol stove; at consumer, system expansion - CN | Fuel Processing | Current | 2013 Grid (IEA) | Not Applicable | System Expansion
2zinc, primary, at regional storage - RER | 2 | [6 empty] | 0.04% |  | zinc, primary, at regional storage - RER | 0.02844 | kg CO2 eq | GCCP100 - Climate Change | 0.02844 | -0.04261% | ¦ | Heat from sugarcane ethanol; alcohol stove; at consumer, system expansion - CN | Fuel Processing | Current | 2013 Grid (IEA) | Not Applicable | System Expansion
2chlorine, liquid, production mix, at plant - RER | 2 | [6 empty] | 0.04% |  | chlorine, liquid, production mix, at plant - RER | 0.02818 | kg CO2 eq | GCCP100 - Climate Change | 0.02818 | -0.04222% | ¦ | Heat from sugarcane ethanol; alcohol stove; at consumer, system expansion - CN | Fuel Processing | Current | 2013 Grid (IEA) | Not Applicable | System Expansion
2phosphoric acid, industrial grade, 85% in H2O, at plant - RER | 2 | [6 empty] | 0.02% |  | phosphoric acid, industrial grade, 85% in H2O, at plant - RER | 0.01392 | kg CO2 eq | GCCP100 - Climate Change | 0.01392 | -0.02085% | ¦ | Heat from sugarcane ethanol; alcohol stove; at consumer, system expansion - CN | Fuel Processing | Current | 2013 Grid (IEA) | Not Applicable | System Expansion
2sulphuric acid, liquid, at plant - RER | 2 | [6 empty] | 0.01% |  | sulphuric acid, liquid, at plant - RER | 0.00356 | kg CO2 eq | GCCP100 - Climate Change | 0.00356 | -0.005334% | ¦ | Heat from sugarcane ethanol; alcohol stove; at consumer, system expansion - CN | Fuel Processing | Current | 2013 Grid (IEA) | Not Applicable | System Expansion
2magnesium sulphate, at plant - RER | 2 | [6 empty] | 0% |  | magnesium sulphate, at plant - RER | 0.00229 | kg CO2 eq | GCCP100 - Climate Change | 0.00229 | -0.003431% | ¦ | Heat from sugarcane ethanol; alcohol stove; at consumer, system expansion - CN | Fuel Processing | Current | 2013 Grid (IEA) | Not Applicable | System Expansion
2soda, powder, at plant - RER | 2 | [6 empty] | 0% |  | soda, powder, at plant - RER | 0.00186 | kg CO2 eq | GCCP100 - Climate Change | 0.00186 | -0.002787% | ¦ | Heat from sugarcane ethanol; alcohol stove; at consumer, system expansion - CN | Fuel Processing | Current | 2013 Grid (IEA) | Not Applicable | System Expansion
2formaldehyde, production mix, at plant - RER | 2 | [6 empty] | 0% |  | formaldehyde, production mix, at plant - RER | 0.00157 | kg CO2 eq | GCCP100 - Climate Change | 0.00157 | -0.002352% | ¦ | Heat from sugarcane ethanol; alcohol stove; at consumer, system expansion - CN | Fuel Processing | Current | 2013 Grid (IEA) | Not Applicable | System Expansion
2Avoided electricity; grid scenario; at consumer; production mix - CN | 2 | [6 empty] | -8.1% |  | Avoided electricity; grid scenario; at consumer; production mix - CN | -5.4077 | kg CO2 eq | GCCP100 - Climate Change | -5.4077 | 8.102% | ¦ | Heat from sugarcane ethanol; alcohol stove; at consumer, system expansion - CN | Fuel Processing | Current | 2013 Grid (IEA) | Not Applicable | System Expansion
2Molasses; production from sugarcane; at plant, system expansion - CN | 2 | [6 empty] | -105.5% |  | Molasses; production from sugarcane; at plant, system expansion - CN | -70.4318 | kg CO2 eq | GCCP100 - Climate Change | 0 | 0% | ¦ | Heat from sugarcane ethanol; alcohol stove; at consumer, system expansion - CN | Fuel Processing | Current | 2013 Grid (IEA) | Not Applicable | System Expansion
1Sugarcane, at farm - CN | 1 | [7 empty] | 141.4% | Sugarcane, at farm - CN | 94.3866 | kg CO2 eq | GCCP100 - Climate Change | 94.3866 | -141.4% | ¦ | Heat from sugarcane ethanol; alcohol stove; at consumer, system expansion - CN | Feedstock Production | Current | 2013 Grid (IEA) | Not Applicable | System Expansion
1transport, lorry >28t, fleet average - CH | 1 | [7 empty] | 6.46% | transport, lorry >28t, fleet average - CH | 4.3123 | kg CO2 eq | GCCP100 - Climate Change | 4.3123 | -6.461% | ¦ | Heat from sugarcane ethanol; alcohol stove; at consumer, system expansion - CN | Fuel Processing | Current | 2013 Grid (IEA) | Not Applicable | System Expansion
1lubricating oil, at plant - RER | 1 | [7 empty] | 2.37% | lubricating oil, at plant - RER | 1.5838 | kg CO2 eq | GCCP100 - Climate Change | 1.5838 | -2.373% | ¦ | Heat from sugarcane ethanol; alcohol stove; at consumer, system expansion - CN | Fuel Processing | Current | 2013 Grid (IEA) | Not Applicable | System Expansion
1sulphur dioxide, liquid, at plant - RER | 1 | [7 empty] | 2.35% | sulphur dioxide, liquid, at plant - RER | 1.5701 | kg CO2 eq | GCCP100 - Climate Change | 1.5701 | -2.352% | ¦ | Heat from sugarcane ethanol; alcohol stove; at consumer, system expansion - CN | Fuel Processing | Current | 2013 Grid (IEA) | Not Applicable | System Expansion
1sodium hydroxide, 50% in H2O, production mix, at plant - RER | 1 | [7 empty] | 2.06% | sodium hydroxide, 50% in H2O, production mix, at plant - RER | 1.3735 | kg CO2 eq | GCCP100 - Climate Change | 1.3735 | -2.058% | ¦ | Heat from sugarcane ethanol; alcohol stove; at consumer, system expansion - CN | Fuel Processing | Current | 2013 Grid (IEA) | Not Applicable | System Expansion
1single superphosphate, as P2O5, at regional storehouse - RER | 1 | [7 empty] | 0.98% | single superphosphate, as P2O5, at regional storehouse - RER | 0.65529 | kg CO2 eq | GCCP100 - Climate Change | 0.65529 | -0.9817% | ¦ | Heat from sugarcane ethanol; alcohol stove; at consumer, system expansion - CN | Fuel Processing | Current | 2013 Grid (IEA) | Not Applicable | System Expansion
1chemicals organic, at plant - GLO | 1 | [7 empty] | 0.07% | chemicals organic, at plant - GLO | 0.04806 | kg CO2 eq | GCCP100 - Climate Change | 0.04806 | -0.072% | ¦ | Heat from sugarcane ethanol; alcohol stove; at consumer, system expansion - CN | Fuel Processing | Current | 2013 Grid (IEA) | Not Applicable | System Expansion
1phosphoric acid, industrial grade, 85% in H2O, at plant - RER | 1 | [7 empty] | 0.05% | phosphoric acid, industrial grade, 85% in H2O, at plant - RER | 0.0355 | kg CO2 eq | GCCP100 - Climate Change | 0.0355 | -0.05319% | ¦ | Heat from sugarcane ethanol; alcohol stove; at consumer, system expansion - CN | Fuel Processing | Current | 2013 Grid (IEA) | Not Applicable | System Expansion
1soda, powder, at plant - RER | 1 | [7 empty] | 0.05% | soda, powder, at plant - RER | 0.03323 | kg CO2 eq | GCCP100 - Climate Change | 0.03323 | -0.04978% | ¦ | Heat from sugarcane ethanol; alcohol stove; at consumer, system expansion - CN | Fuel Processing | Current | 2013 Grid (IEA) | Not Applicable | System Expansion
1limestone, at mine - CH | 1 | [7 empty] | 0.01% | limestone, at mine - CH | 0.00904 | kg CO2 eq | GCCP100 - Climate Change | 0.00904 | -0.01354% | ¦ | Heat from sugarcane ethanol; alcohol stove; at consumer, system expansion - CN | Fuel Processing | Current | 2013 Grid (IEA) | Not Applicable | System Expansion
1Avoided electricity; grid scenario; at consumer; production mix - CN | 1 | [7 empty] | -261.3% | Avoided electricity; grid scenario; at consumer; production mix - CN | -174.4393 | kg CO2 eq | GCCP100 - Climate Change | -174.4393 | 261.3% | ¦ | Heat from sugarcane ethanol; alcohol stove; at consumer, system expansion - CN | Fuel Processing | Current | 2013 Grid (IEA) | Not Applicable | System Expansion
4Process | 4 |  |  |  |  | Contribution |  |  |  | Process | Amount | Unit |  |  |  | ¦ |  |  | Current | 2013 Grid (IEA) | Not Applicable | System Expansion
4Heat from sugarcane ethanol; alcohol stove; at consumer, system expansion - CN | 4 |  |  |  |  | 100% |  |  |  | Heat from sugarcane ethanol; alcohol stove; at consumer, system expansion - CN | 2.7026e-06 | kg CFC-11 eq | ODP - Ozone depletion | 1.85e-12 | 6.845e-05% | ¦ | Heat from sugarcane ethanol; alcohol stove; at consumer, system expansion - CN | Cookstove Use | Current | 2013 Grid (IEA) | Not Applicable | System Expansion
3Ethanol; production from sugarcane molasses; at plant, system expansion - CN | 3 | [5 empty] | 99.77% |  |  | Ethanol; production from sugarcane molasses; at plant, system expansion - CN | 2.6964e-06 | kg CFC-11 eq | ODP - Ozone depletion | -3.2239e-12 | -0.0001193% | ¦ | Heat from sugarcane ethanol; alcohol stove; at consumer, system expansion - CN | Fuel Processing | Current | 2013 Grid (IEA) | Not Applicable | System Expansion
2Molasses; production from sugarcane; at plant, system expansion - CN | 2 | [6 empty] | 97.81% |  | Molasses; production from sugarcane; at plant, system expansion - CN | 2.6436e-06 | kg CFC-11 eq | ODP - Ozone depletion | 4.1977e-12 | 0.0001553% | ¦ | Heat from sugarcane ethanol; alcohol stove; at consumer, system expansion - CN | Fuel Processing | Current | 2013 Grid (IEA) | Not Applicable | System Expansion
1Sugarcane, at farm - CN | 1 | [7 empty] | 97.32% | Sugarcane, at farm - CN | 2.6302e-06 | kg CFC-11 eq | ODP - Ozone depletion | 2.6302e-06 | 97.32% | ¦ | Heat from sugarcane ethanol; alcohol stove; at consumer, system expansion - CN | Feedstock Production | Current | 2013 Grid (IEA) | Not Applicable | System Expansion
1sodium hydroxide, 50% in H2O, production mix, at plant - RER | 1 | [7 empty] | 0.98% | sodium hydroxide, 50% in H2O, production mix, at plant - RER | 2.6429e-08 | kg CFC-11 eq | ODP - Ozone depletion | 2.6429e-08 | 0.9779% | ¦ | Heat from sugarcane ethanol; alcohol stove; at consumer, system expansion - CN | Fuel Processing | Current | 2013 Grid (IEA) | Not Applicable | System Expansion
1sulphur dioxide, liquid, at plant - RER | 1 | [7 empty] | 0.41% | sulphur dioxide, liquid, at plant - RER | 1.0999e-08 | kg CFC-11 eq | ODP - Ozone depletion | 1.0999e-08 | 0.407% | ¦ | Heat from sugarcane ethanol; alcohol stove; at consumer, system expansion - CN | Fuel Processing | Current | 2013 Grid (IEA) | Not Applicable | System Expansion
1transport, lorry >28t, fleet average - CH | 1 | [7 empty] | 0.31% | transport, lorry >28t, fleet average - CH | 8.4976e-09 | kg CFC-11 eq | ODP - Ozone depletion | 8.4976e-09 | 0.3144% | ¦ | Heat from sugarcane ethanol; alcohol stove; at consumer, system expansion - CN | Fuel Processing | Current | 2013 Grid (IEA) | Not Applicable | System Expansion
1lubricating oil, at plant - RER | 1 | [7 empty] | 0.29% | lubricating oil, at plant - RER | 7.7986e-09 | kg CFC-11 eq | ODP - Ozone depletion | 7.7986e-09 | 0.2886% | ¦ | Heat from sugarcane ethanol; alcohol stove; at consumer, system expansion - CN | Fuel Processing | Current | 2013 Grid (IEA) | Not Applicable | System Expansion
1single superphosphate, as P2O5, at regional storehouse - RER | 1 | [7 empty] | 0.2% | single superphosphate, as P2O5, at regional storehouse - RER | 5.2954e-09 | kg CFC-11 eq | ODP - Ozone depletion | 5.2954e-09 | 0.1959% | ¦ | Heat from sugarcane ethanol; alcohol stove; at consumer, system expansion - CN | Fuel Processing | Current | 2013 Grid (IEA) | Not Applicable | System Expansion
1chemicals organic, at plant - GLO | 1 | [7 empty] | 0.06% | chemicals organic, at plant - GLO | 1.6454e-09 | kg CFC-11 eq | ODP - Ozone depletion | 1.6454e-09 | 0.06088% | ¦ | Heat from sugarcane ethanol; alcohol stove; at consumer, system expansion - CN | Fuel Processing | Current | 2013 Grid (IEA) | Not Applicable | System Expansion
1phosphoric acid, industrial grade, 85% in H2O, at plant - RER | 1 | [7 empty] | 0.01% | phosphoric acid, industrial grade, 85% in H2O, at plant - RER | 2.6935e-10 | kg CFC-11 eq | ODP - Ozone depletion | 2.6935e-10 | 0.009966% | ¦ | Heat from sugarcane ethanol; alcohol stove; at consumer, system expansion - CN | Fuel Processing | Current | 2013 Grid (IEA) | Not Applicable | System Expansion
1soda, powder, at plant - RER | 1 | [7 empty] | 0% | soda, powder, at plant - RER | 1.0741e-10 | kg CFC-11 eq | ODP - Ozone depletion | 1.0741e-10 | 0.003974% | ¦ | Heat from sugarcane ethanol; alcohol stove; at consumer, system expansion - CN | Fuel Processing | Current | 2013 Grid (IEA) | Not Applicable | System Expansion
1limestone, at mine - CH | 1 | [7 empty] | 0% | limestone, at mine - CH | 1.0293e-11 | kg CFC-11 eq | ODP - Ozone depletion | 1.0293e-11 | 0.0003809% | ¦ | Heat from sugarcane ethanol; alcohol stove; at consumer, system expansion - CN | Fuel Processing | Current | 2013 Grid (IEA) | Not Applicable | System Expansion
1Avoided electricity; grid scenario; at consumer; production mix - CN | 1 | [7 empty] | -1.76% | Avoided electricity; grid scenario; at consumer; production mix - CN | -4.7656e-08 | kg CFC-11 eq | ODP - Ozone depletion | -4.7656e-08 | -1.763% | ¦ | Heat from sugarcane ethanol; alcohol stove; at consumer, system expansion - CN | Fuel Processing | Current | 2013 Grid (IEA) | Not Applicable | System Expansion
2chlorine, liquid, production mix, at plant - RER | 2 | [6 empty] | 1.63% |  | chlorine, liquid, production mix, at plant - RER | 4.4168e-08 | kg CFC-11 eq | ODP - Ozone depletion | 4.4168e-08 | 1.634% | ¦ | Heat from sugarcane ethanol; alcohol stove; at consumer, system expansion - CN | Fuel Processing | Current | 2013 Grid (IEA) | Not Applicable | System Expansion
2transport, lorry >28t, fleet average - CH | 2 | [6 empty] | 0.27% |  | transport, lorry >28t, fleet average - CH | 7.1768e-09 | kg CFC-11 eq | ODP - Ozone depletion | 7.1768e-09 | 0.2655% | ¦ | Heat from sugarcane ethanol; alcohol stove; at consumer, system expansion - CN | Fuel Processing | Current | 2013 Grid (IEA) | Not Applicable | System Expansion
2urea, as N, at regional storehouse - RER | 2 | [6 empty] | 0.06% |  | urea, as N, at regional storehouse - RER | 1.6127e-09 | kg CFC-11 eq | ODP - Ozone depletion | 1.6127e-09 | 0.05967% | ¦ | Heat from sugarcane ethanol; alcohol stove; at consumer, system expansion - CN | Fuel Processing | Current | 2013 Grid (IEA) | Not Applicable | System Expansion
2sodium hydroxide, 50% in H2O, production mix, at plant - RER | 2 | [6 empty] | 0.03% |  | sodium hydroxide, 50% in H2O, production mix, at plant - RER | 8.8813e-10 | kg CFC-11 eq | ODP - Ozone depletion | 8.8813e-10 | 0.03286% | ¦ | Heat from sugarcane ethanol; alcohol stove; at consumer, system expansion - CN | Fuel Processing | Current | 2013 Grid (IEA) | Not Applicable | System Expansion
2chromium oxide, flakes, at plant - RER | 2 | [6 empty] | 0.01% |  | chromium oxide, flakes, at plant - RER | 1.688e-10 | kg CFC-11 eq | ODP - Ozone depletion | 1.688e-10 | 0.006246% | ¦ | Heat from sugarcane ethanol; alcohol stove; at consumer, system expansion - CN | Fuel Processing | Current | 2013 Grid (IEA) | Not Applicable | System Expansion
2zinc, primary, at regional storage - RER | 2 | [6 empty] | 0.01% |  | zinc, primary, at regional storage - RER | 1.3863e-10 | kg CFC-11 eq | ODP - Ozone depletion | 1.3863e-10 | 0.005129% | ¦ | Heat from sugarcane ethanol; alcohol stove; at consumer, system expansion - CN | Fuel Processing | Current | 2013 Grid (IEA) | Not Applicable | System Expansion
2phosphoric acid, industrial grade, 85% in H2O, at plant - RER | 2 | [6 empty] | 0% |  | phosphoric acid, industrial grade, 85% in H2O, at plant - RER | 1.056e-10 | kg CFC-11 eq | ODP - Ozone depletion | 1.056e-10 | 0.003907% | ¦ | Heat from sugarcane ethanol; alcohol stove; at consumer, system expansion - CN | Fuel Processing | Current | 2013 Grid (IEA) | Not Applicable | System Expansion
2magnesium sulphate, at plant - RER | 2 | [6 empty] | 0% |  | magnesium sulphate, at plant - RER | 2.4302e-11 | kg CFC-11 eq | ODP - Ozone depletion | 2.4302e-11 | 0.0008992% | ¦ | Heat from sugarcane ethanol; alcohol stove; at consumer, system expansion - CN | Fuel Processing | Current | 2013 Grid (IEA) | Not Applicable | System Expansion
2sulphuric acid, liquid, at plant - RER | 2 | [6 empty] | 0% |  | sulphuric acid, liquid, at plant - RER | 2.0187e-11 | kg CFC-11 eq | ODP - Ozone depletion | 2.0187e-11 | 0.0007469% | ¦ | Heat from sugarcane ethanol; alcohol stove; at consumer, system expansion - CN | Fuel Processing | Current | 2013 Grid (IEA) | Not Applicable | System Expansion
2formaldehyde, production mix, at plant - RER | 2 | [6 empty] | 0% |  | formaldehyde, production mix, at plant - RER | 1.1958e-11 | kg CFC-11 eq | ODP - Ozone depletion | 1.1958e-11 | 0.0004425% | ¦ | Heat from sugarcane ethanol; alcohol stove; at consumer, system expansion - CN | Fuel Processing | Current | 2013 Grid (IEA) | Not Applicable | System Expansion
2soda, powder, at plant - RER | 2 | [6 empty] | 0% |  | soda, powder, at plant - RER | 6.0158e-12 | kg CFC-11 eq | ODP - Ozone depletion | 6.0158e-12 | 0.0002226% | ¦ | Heat from sugarcane ethanol; alcohol stove; at consumer, system expansion - CN | Fuel Processing | Current | 2013 Grid (IEA) | Not Applicable | System Expansion
2Avoided electricity; grid scenario; at consumer; production mix - CN | 2 | [6 empty] | -0.05% |  | Avoided electricity; grid scenario; at consumer; production mix - CN | -1.4774e-09 | kg CFC-11 eq | ODP - Ozone depletion | -1.4774e-09 | -0.05466% | ¦ | Heat from sugarcane ethanol; alcohol stove; at consumer, system expansion - CN | Fuel Processing | Current | 2013 Grid (IEA) | Not Applicable | System Expansion
3transport, barge - RER | 3 | [5 empty] | 0.23% |  |  | transport, barge - RER | 6.2181e-09 | kg CFC-11 eq | ODP - Ozone depletion | 6.2181e-09 | 0.2301% | ¦ | Heat from sugarcane ethanol; alcohol stove; at consumer, system expansion - CN | Distribution | Current | 2013 Grid (IEA) | Not Applicable | System Expansion
4 | 4 |  |  |  |  | Contribution | [9 empty] | ¦ |  |  | Current | 2013 Grid (IEA) | Not Applicable | System Expansion
4Heat from sugarcane ethanol; alcohol stove; at consumer, system expansion - CN | 4 |  |  |  |  | 100% |  |  |  | Heat from sugarcane ethanol; alcohol stove; at consumer, system expansion - CN | 3.8443 | kg PM10 eq | PMFP - Particulate matter formation | 0.00081 | 0.02107% | ¦ | Heat from sugarcane ethanol; alcohol stove; at consumer, system expansion - CN | Cookstove Use | Current | 2013 Grid (IEA) | Not Applicable | System Expansion
3Ethanol; production from sugarcane molasses; at plant, system expansion - CN | 3 | [5 empty] | 99.65% |  |  | Ethanol; production from sugarcane molasses; at plant, system expansion - CN | 3.831 | kg PM10 eq | PMFP - Particulate matter formation | -3.3963e-06 | -8.834e-05% | ¦ | Heat from sugarcane ethanol; alcohol stove; at consumer, system expansion - CN | Fuel Processing | Current | 2013 Grid (IEA) | Not Applicable | System Expansion
2Molasses; production from sugarcane; at plant, system expansion - CN | 2 | [6 empty] | 99.78% |  | Molasses; production from sugarcane; at plant, system expansion - CN | 3.8357 | kg PM10 eq | PMFP - Particulate matter formation | 1.8696e-06 | 4.863e-05% | ¦ | Heat from sugarcane ethanol; alcohol stove; at consumer, system expansion - CN | Fuel Processing | Current | 2013 Grid (IEA) | Not Applicable | System Expansion
1Sugarcane, at farm - CN | 1 | [7 empty] | 110.2% | Sugarcane, at farm - CN | 4.2356 | kg PM10 eq | PMFP - Particulate matter formation | 4.2356 | 110.2% | ¦ | Heat from sugarcane ethanol; alcohol stove; at consumer, system expansion - CN | Feedstock Production | Current | 2013 Grid (IEA) | Not Applicable | System Expansion
1sulphur dioxide, liquid, at plant - RER | 1 | [7 empty] | 1.3% | sulphur dioxide, liquid, at plant - RER | 0.05007 | kg PM10 eq | PMFP - Particulate matter formation | 0.05007 | 1.302% | ¦ | Heat from sugarcane ethanol; alcohol stove; at consumer, system expansion - CN | Fuel Processing | Current | 2013 Grid (IEA) | Not Applicable | System Expansion
1transport, lorry >28t, fleet average - CH | 1 | [7 empty] | 0.27% | transport, lorry >28t, fleet average - CH | 0.01055 | kg PM10 eq | PMFP - Particulate matter formation | 0.01055 | 0.2744% | ¦ | Heat from sugarcane ethanol; alcohol stove; at consumer, system expansion - CN | Fuel Processing | Current | 2013 Grid (IEA) | Not Applicable | System Expansion
1lubricating oil, at plant - RER | 1 | [7 empty] | 0.09% | lubricating oil, at plant - RER | 0.00357 | kg PM10 eq | PMFP - Particulate matter formation | 0.00357 | 0.09286% | ¦ | Heat from sugarcane ethanol; alcohol stove; at consumer, system expansion - CN | Fuel Processing | Current | 2013 Grid (IEA) | Not Applicable | System Expansion
1single superphosphate, as P2O5, at regional storehouse - RER | 1 | [7 empty] | 0.09% | single superphosphate, as P2O5, at regional storehouse - RER | 0.00345 | kg PM10 eq | PMFP - Particulate matter formation | 0.00345 | 0.08974% | ¦ | Heat from sugarcane ethanol; alcohol stove; at consumer, system expansion - CN | Fuel Processing | Current | 2013 Grid (IEA) | Not Applicable | System Expansion
1sodium hydroxide, 50% in H2O, production mix, at plant - RER | 1 | [7 empty] | 0.05% | sodium hydroxide, 50% in H2O, production mix, at plant - RER | 0.00193 | kg PM10 eq | PMFP - Particulate matter formation | 0.00193 | 0.0502% | ¦ | Heat from sugarcane ethanol; alcohol stove; at consumer, system expansion - CN | Fuel Processing | Current | 2013 Grid (IEA) | Not Applicable | System Expansion
1limestone, at mine - CH | 1 | [7 empty] | 0.01% | limestone, at mine - CH | 0.0003 | kg PM10 eq | PMFP - Particulate matter formation | 0.0003 | 0.007804% | ¦ | Heat from sugarcane ethanol; alcohol stove; at consumer, system expansion - CN | Fuel Processing | Current | 2013 Grid (IEA) | Not Applicable | System Expansion
1phosphoric acid, industrial grade, 85% in H2O, at plant - RER | 1 | [7 empty] | 0.01% | phosphoric acid, industrial grade, 85% in H2O, at plant - RER | 0.00022 | kg PM10 eq | PMFP - Particulate matter formation | 0.00022 | 0.005723% | ¦ | Heat from sugarcane ethanol; alcohol stove; at consumer, system expansion - CN | Fuel Processing | Current | 2013 Grid (IEA) | Not Applicable | System Expansion
1soda, powder, at plant - RER | 1 | [7 empty] | 0% | soda, powder, at plant - RER | 8.0979e-05 | kg PM10 eq | PMFP - Particulate matter formation | 8.0979e-05 | 0.002106% | ¦ | Heat from sugarcane ethanol; alcohol stove; at consumer, system expansion - CN | Fuel Processing | Current | 2013 Grid (IEA) | Not Applicable | System Expansion
1chemicals organic, at plant - GLO | 1 | [7 empty] | 0% | chemicals organic, at plant - GLO | 4.7151e-05 | kg PM10 eq | PMFP - Particulate matter formation | 4.7151e-05 | 0.001227% | ¦ | Heat from sugarcane ethanol; alcohol stove; at consumer, system expansion - CN | Fuel Processing | Current | 2013 Grid (IEA) | Not Applicable | System Expansion
1Avoided electricity; grid scenario; at consumer; production mix - CN | 1 | [7 empty] | -12.23% | Avoided electricity; grid scenario; at consumer; production mix - CN | -0.47011 | kg PM10 eq | PMFP - Particulate matter formation | -0.47011 | -12.23% | ¦ | Heat from sugarcane ethanol; alcohol stove; at consumer, system expansion - CN | Fuel Processing | Current | 2013 Grid (IEA) | Not Applicable | System Expansion
2transport, lorry >28t, fleet average - CH | 2 | [6 empty] | 0.23% |  | transport, lorry >28t, fleet average - CH | 0.00891 | kg PM10 eq | PMFP - Particulate matter formation | 0.00891 | 0.2318% | ¦ | Heat from sugarcane ethanol; alcohol stove; at consumer, system expansion - CN | Fuel Processing | Current | 2013 Grid (IEA) | Not Applicable | System Expansion
2urea, as N, at regional storehouse - RER | 2 | [6 empty] | 0.01% |  | urea, as N, at regional storehouse - RER | 0.00044 | kg PM10 eq | PMFP - Particulate matter formation | 0.00044 | 0.01145% | ¦ | Heat from sugarcane ethanol; alcohol stove; at consumer, system expansion - CN | Fuel Processing | Current | 2013 Grid (IEA) | Not Applicable | System Expansion
2chromium oxide, flakes, at plant - RER | 2 | [6 empty] | 0% |  | chromium oxide, flakes, at plant - RER | 0.00011 | kg PM10 eq | PMFP - Particulate matter formation | 0.00011 | 0.002861% | ¦ | Heat from sugarcane ethanol; alcohol stove; at consumer, system expansion - CN | Fuel Processing | Current | 2013 Grid (IEA) | Not Applicable | System Expansion
2zinc, primary, at regional storage - RER | 2 | [6 empty] | 0% |  | zinc, primary, at regional storage - RER | 0.0001 | kg PM10 eq | PMFP - Particulate matter formation | 0.0001 | 0.002601% | ¦ | Heat from sugarcane ethanol; alcohol stove; at consumer, system expansion - CN | Fuel Processing | Current | 2013 Grid (IEA) | Not Applicable | System Expansion
2phosphoric acid, industrial grade, 85% in H2O, at plant - RER | 2 | [6 empty] | 0% |  | phosphoric acid, industrial grade, 85% in H2O, at plant - RER | 8.7107e-05 | kg PM10 eq | PMFP - Particulate matter formation | 8.7107e-05 | 0.002266% | ¦ | Heat from sugarcane ethanol; alcohol stove; at consumer, system expansion - CN | Fuel Processing | Current | 2013 Grid (IEA) | Not Applicable | System Expansion
2sulphuric acid, liquid, at plant - RER | 2 | [6 empty] | 0% |  | sulphuric acid, liquid, at plant - RER | 8.0945e-05 | kg PM10 eq | PMFP - Particulate matter formation | 8.0945e-05 | 0.002106% | ¦ | Heat from sugarcane ethanol; alcohol stove; at consumer, system expansion - CN | Fuel Processing | Current | 2013 Grid (IEA) | Not Applicable | System Expansion
2sodium hydroxide, 50% in H2O, production mix, at plant - RER | 2 | [6 empty] | 0% |  | sodium hydroxide, 50% in H2O, production mix, at plant - RER | 6.4934e-05 | kg PM10 eq | PMFP - Particulate matter formation | 6.4934e-05 | 0.001689% | ¦ | Heat from sugarcane ethanol; alcohol stove; at consumer, system expansion - CN | Fuel Processing | Current | 2013 Grid (IEA) | Not Applicable | System Expansion
2chlorine, liquid, production mix, at plant - RER | 2 | [6 empty] | 0% |  | chlorine, liquid, production mix, at plant - RER | 4.0269e-05 | kg PM10 eq | PMFP - Particulate matter formation | 4.0269e-05 | 0.001047% | ¦ | Heat from sugarcane ethanol; alcohol stove; at consumer, system expansion - CN | Fuel Processing | Current | 2013 Grid (IEA) | Not Applicable | System Expansion
2magnesium sulphate, at plant - RER | 2 | [6 empty] | 0% |  | magnesium sulphate, at plant - RER | 1.4424e-05 | kg PM10 eq | PMFP - Particulate matter formation | 1.4424e-05 | 0.0003752% | ¦ | Heat from sugarcane ethanol; alcohol stove; at consumer, system expansion - CN | Fuel Processing | Current | 2013 Grid (IEA) | Not Applicable | System Expansion
2soda, powder, at plant - RER | 2 | [6 empty] | 0% |  | soda, powder, at plant - RER | 4.5355e-06 | kg PM10 eq | PMFP - Particulate matter formation | 4.5355e-06 | 0.000118% | ¦ | Heat from sugarcane ethanol; alcohol stove; at consumer, system expansion - CN | Fuel Processing | Current | 2013 Grid (IEA) | Not Applicable | System Expansion
2formaldehyde, production mix, at plant - RER | 2 | [6 empty] | 0% |  | formaldehyde, production mix, at plant - RER | 1.1829e-06 | kg PM10 eq | PMFP - Particulate matter formation | 1.1829e-06 | 3.077e-05% | ¦ | Heat from sugarcane ethanol; alcohol stove; at consumer, system expansion - CN | Fuel Processing | Current | 2013 Grid (IEA) | Not Applicable | System Expansion
2Avoided electricity; grid scenario; at consumer; production mix - CN | 2 | [6 empty] | -0.38% |  | Avoided electricity; grid scenario; at consumer; production mix - CN | -0.01457 | kg PM10 eq | PMFP - Particulate matter formation | -0.01457 | -0.379% | ¦ | Heat from sugarcane ethanol; alcohol stove; at consumer, system expansion - CN | Fuel Processing | Current | 2013 Grid (IEA) | Not Applicable | System Expansion
3transport, barge - RER | 3 | [5 empty] | 0.33% |  |  | transport, barge - RER | 0.01251 | kg PM10 eq | PMFP - Particulate matter formation | 0.01251 | 0.3254% | ¦ | Heat from sugarcane ethanol; alcohol stove; at consumer, system expansion - CN | Distribution | Current | 2013 Grid (IEA) | Not Applicable | System Expansion
4Process | 4 |  |  |  |  | Contribution |  |  |  | Process | Amount | Unit |  |  |  | ¦ |  |  | Current | 2013 Grid (IEA) | Not Applicable | System Expansion
4Heat from sugarcane ethanol; alcohol stove; at consumer, system expansion - CN | 4 |  |  |  |  | -100% |  |  |  | Heat from sugarcane ethanol; alcohol stove; at consumer, system expansion - CN | -0.16667 | kg NMVOC | POFP - Photochemical oxidant formation | 0.11798 | -70.79% | ¦ | Heat from sugarcane ethanol; alcohol stove; at consumer, system expansion - CN | Cookstove Use | Current | 2013 Grid (IEA) | Not Applicable | System Expansion
3transport, barge - RER | 3 | [5 empty] | 29.22% |  |  | transport, barge - RER | 0.04871 | kg NMVOC | POFP - Photochemical oxidant formation | 0.04871 | -29.23% | ¦ | Heat from sugarcane ethanol; alcohol stove; at consumer, system expansion - CN | Distribution | Current | 2013 Grid (IEA) | Not Applicable | System Expansion
3Ethanol; production from sugarcane molasses; at plant, system expansion - CN | 3 | [5 empty] | -200% |  |  | Ethanol; production from sugarcane molasses; at plant, system expansion - CN | -0.33336 | kg NMVOC | POFP - Photochemical oxidant formation | 7.8992e-06 | -0.004739% | ¦ | Heat from sugarcane ethanol; alcohol stove; at consumer, system expansion - CN | Fuel Processing | Current | 2013 Grid (IEA) | Not Applicable | System Expansion
2transport, lorry >28t, fleet average - CH | 2 | [6 empty] | 21.01% |  | transport, lorry >28t, fleet average - CH | 0.03501 | kg NMVOC | POFP - Photochemical oxidant formation | 0.03501 | -21.01% | ¦ | Heat from sugarcane ethanol; alcohol stove; at consumer, system expansion - CN | Fuel Processing | Current | 2013 Grid (IEA) | Not Applicable | System Expansion
2urea, as N, at regional storehouse - RER | 2 | [6 empty] | 0.32% |  | urea, as N, at regional storehouse - RER | 0.00053 | kg NMVOC | POFP - Photochemical oxidant formation | 0.00053 | -0.318% | ¦ | Heat from sugarcane ethanol; alcohol stove; at consumer, system expansion - CN | Fuel Processing | Current | 2013 Grid (IEA) | Not Applicable | System Expansion
2zinc, primary, at regional storage - RER | 2 | [6 empty] | 0.11% |  | zinc, primary, at regional storage - RER | 0.00018 | kg NMVOC | POFP - Photochemical oxidant formation | 0.00018 | -0.108% | ¦ | Heat from sugarcane ethanol; alcohol stove; at consumer, system expansion - CN | Fuel Processing | Current | 2013 Grid (IEA) | Not Applicable | System Expansion
2chromium oxide, flakes, at plant - RER | 2 | [6 empty] | 0.08% |  | chromium oxide, flakes, at plant - RER | 0.00014 | kg NMVOC | POFP - Photochemical oxidant formation | 0.00014 | -0.084% | ¦ | Heat from sugarcane ethanol; alcohol stove; at consumer, system expansion - CN | Fuel Processing | Current | 2013 Grid (IEA) | Not Applicable | System Expansion
2sodium hydroxide, 50% in H2O, production mix, at plant - RER | 2 | [6 empty] | 0.06% |  | sodium hydroxide, 50% in H2O, production mix, at plant - RER | 0.0001 | kg NMVOC | POFP - Photochemical oxidant formation | 0.0001 | -0.06% | ¦ | Heat from sugarcane ethanol; alcohol stove; at consumer, system expansion - CN | Fuel Processing | Current | 2013 Grid (IEA) | Not Applicable | System Expansion
2phosphoric acid, industrial grade, 85% in H2O, at plant - RER | 2 | [6 empty] | 0.04% |  | phosphoric acid, industrial grade, 85% in H2O, at plant - RER | 6.8452e-05 | kg NMVOC | POFP - Photochemical oxidant formation | 6.8452e-05 | -0.04107% | ¦ | Heat from sugarcane ethanol; alcohol stove; at consumer, system expansion - CN | Fuel Processing | Current | 2013 Grid (IEA) | Not Applicable | System Expansion
2chlorine, liquid, production mix, at plant - RER | 2 | [6 empty] | 0.04% |  | chlorine, liquid, production mix, at plant - RER | 6.413e-05 | kg NMVOC | POFP - Photochemical oxidant formation | 6.413e-05 | -0.03848% | ¦ | Heat from sugarcane ethanol; alcohol stove; at consumer, system expansion - CN | Fuel Processing | Current | 2013 Grid (IEA) | Not Applicable | System Expansion
2sulphuric acid, liquid, at plant - RER | 2 | [6 empty] | 0.03% |  | sulphuric acid, liquid, at plant - RER | 5.4194e-05 | kg NMVOC | POFP - Photochemical oxidant formation | 5.4194e-05 | -0.03252% | ¦ | Heat from sugarcane ethanol; alcohol stove; at consumer, system expansion - CN | Fuel Processing | Current | 2013 Grid (IEA) | Not Applicable | System Expansion
2magnesium sulphate, at plant - RER | 2 | [6 empty] | 0% |  | magnesium sulphate, at plant - RER | 5.8838e-06 | kg NMVOC | POFP - Photochemical oxidant formation | 5.8838e-06 | -0.00353% | ¦ | Heat from sugarcane ethanol; alcohol stove; at consumer, system expansion - CN | Fuel Processing | Current | 2013 Grid (IEA) | Not Applicable | System Expansion
2soda, powder, at plant - RER | 2 | [6 empty] | 0% |  | soda, powder, at plant - RER | 5.5996e-06 | kg NMVOC | POFP - Photochemical oxidant formation | 5.5996e-06 | -0.00336% | ¦ | Heat from sugarcane ethanol; alcohol stove; at consumer, system expansion - CN | Fuel Processing | Current | 2013 Grid (IEA) | Not Applicable | System Expansion
2formaldehyde, production mix, at plant - RER | 2 | [6 empty] | 0% |  | formaldehyde, production mix, at plant - RER | 3.8413e-06 | kg NMVOC | POFP - Photochemical oxidant formation | 3.8413e-06 | -0.002305% | ¦ | Heat from sugarcane ethanol; alcohol stove; at consumer, system expansion - CN | Fuel Processing | Current | 2013 Grid (IEA) | Not Applicable | System Expansion
2Avoided electricity; grid scenario; at consumer; production mix - CN | 2 | [6 empty] | -12.23% |  | Avoided electricity; grid scenario; at consumer; production mix - CN | -0.02039 | kg NMVOC | POFP - Photochemical oxidant formation | -0.02039 | 12.23% | ¦ | Heat from sugarcane ethanol; alcohol stove; at consumer, system expansion - CN | Fuel Processing | Current | 2013 Grid (IEA) | Not Applicable | System Expansion
2Molasses; production from sugarcane; at plant, system expansion - CN | 2 | [6 empty] | -209.5% |  | Molasses; production from sugarcane; at plant, system expansion - CN | -0.34914 | kg NMVOC | POFP - Photochemical oxidant formation | -9.978e-06 | 0.005987% | ¦ | Heat from sugarcane ethanol; alcohol stove; at consumer, system expansion - CN | Fuel Processing | Current | 2013 Grid (IEA) | Not Applicable | System Expansion
1Sugarcane, at farm - CN | 1 | [7 empty] | 127.8% | Sugarcane, at farm - CN | 0.21294 | kg NMVOC | POFP - Photochemical oxidant formation | 0.21294 | -127.8% | ¦ | Heat from sugarcane ethanol; alcohol stove; at consumer, system expansion - CN | Feedstock Production | Current | 2013 Grid (IEA) | Not Applicable | System Expansion
1transport, lorry >28t, fleet average - CH | 1 | [7 empty] | 24.87% | transport, lorry >28t, fleet average - CH | 0.04146 | kg NMVOC | POFP - Photochemical oxidant formation | 0.04146 | -24.88% | ¦ | Heat from sugarcane ethanol; alcohol stove; at consumer, system expansion - CN | Fuel Processing | Current | 2013 Grid (IEA) | Not Applicable | System Expansion
1lubricating oil, at plant - RER | 1 | [7 empty] | 13.85% | lubricating oil, at plant - RER | 0.02308 | kg NMVOC | POFP - Photochemical oxidant formation | 0.02308 | -13.85% | ¦ | Heat from sugarcane ethanol; alcohol stove; at consumer, system expansion - CN | Fuel Processing | Current | 2013 Grid (IEA) | Not Applicable | System Expansion
1sulphur dioxide, liquid, at plant - RER | 1 | [7 empty] | 13.8% | sulphur dioxide, liquid, at plant - RER | 0.023 | kg NMVOC | POFP - Photochemical oxidant formation | 0.023 | -13.8% | ¦ | Heat from sugarcane ethanol; alcohol stove; at consumer, system expansion - CN | Fuel Processing | Current | 2013 Grid (IEA) | Not Applicable | System Expansion
1single superphosphate, as P2O5, at regional storehouse - RER | 1 | [7 empty] | 2.56% | single superphosphate, as P2O5, at regional storehouse - RER | 0.00427 | kg NMVOC | POFP - Photochemical oxidant formation | 0.00427 | -2.562% | ¦ | Heat from sugarcane ethanol; alcohol stove; at consumer, system expansion - CN | Fuel Processing | Current | 2013 Grid (IEA) | Not Applicable | System Expansion
1sodium hydroxide, 50% in H2O, production mix, at plant - RER | 1 | [7 empty] | 1.86% | sodium hydroxide, 50% in H2O, production mix, at plant - RER | 0.00311 | kg NMVOC | POFP - Photochemical oxidant formation | 0.00311 | -1.866% | ¦ | Heat from sugarcane ethanol; alcohol stove; at consumer, system expansion - CN | Fuel Processing | Current | 2013 Grid (IEA) | Not Applicable | System Expansion
1limestone, at mine - CH | 1 | [7 empty] | 0.15% | limestone, at mine - CH | 0.00026 | kg NMVOC | POFP - Photochemical oxidant formation | 0.00026 | -0.156% | ¦ | Heat from sugarcane ethanol; alcohol stove; at consumer, system expansion - CN | Fuel Processing | Current | 2013 Grid (IEA) | Not Applicable | System Expansion
1phosphoric acid, industrial grade, 85% in H2O, at plant - RER | 1 | [7 empty] | 0.1% | phosphoric acid, industrial grade, 85% in H2O, at plant - RER | 0.00017 | kg NMVOC | POFP - Photochemical oxidant formation | 0.00017 | -0.102% | ¦ | Heat from sugarcane ethanol; alcohol stove; at consumer, system expansion - CN | Fuel Processing | Current | 2013 Grid (IEA) | Not Applicable | System Expansion
1chemicals organic, at plant - GLO | 1 | [7 empty] | 0.09% | chemicals organic, at plant - GLO | 0.00015 | kg NMVOC | POFP - Photochemical oxidant formation | 0.00015 | -0.09% | ¦ | Heat from sugarcane ethanol; alcohol stove; at consumer, system expansion - CN | Fuel Processing | Current | 2013 Grid (IEA) | Not Applicable | System Expansion
1soda, powder, at plant - RER | 1 | [7 empty] | 0.06% | soda, powder, at plant - RER | 9.9978e-05 | kg NMVOC | POFP - Photochemical oxidant formation | 9.9978e-05 | -0.05999% | ¦ | Heat from sugarcane ethanol; alcohol stove; at consumer, system expansion - CN | Fuel Processing | Current | 2013 Grid (IEA) | Not Applicable | System Expansion
1Avoided electricity; grid scenario; at consumer; production mix - CN | 1 | [7 empty] | -394.6% | Avoided electricity; grid scenario; at consumer; production mix - CN | -0.65767 | kg NMVOC | POFP - Photochemical oxidant formation | -0.65767 | 394.6% | ¦ | Heat from sugarcane ethanol; alcohol stove; at consumer, system expansion - CN | Fuel Processing | Current | 2013 Grid (IEA) | Not Applicable | System Expansion
4Process | 4 |  |  |  |  | Contribution |  |  |  | Process | Amount | Unit |  |  |  | ¦ |  |  | Current | 2013 Grid (IEA) | Not Applicable | System Expansion
4Heat from sugarcane ethanol; alcohol stove; at consumer, system expansion - CN | 4 |  |  |  |  | 100% |  |  |  | Heat from sugarcane ethanol; alcohol stove; at consumer, system expansion - CN | 2.7782 | kg SO2 eq | TAP - Terrestrial acidification | 0 | 0% | ¦ | Heat from sugarcane ethanol; alcohol stove; at consumer, system expansion - CN | Cookstove Use | Current | 2013 Grid (IEA) | Not Applicable | System Expansion
3Ethanol; production from sugarcane molasses; at plant, system expansion - CN | 3 | [5 empty] | 98.89% |  |  | Ethanol; production from sugarcane molasses; at plant, system expansion - CN | 2.7475 | kg SO2 eq | TAP - Terrestrial acidification | -1.2077e-06 | -4.347e-05% | ¦ | Heat from sugarcane ethanol; alcohol stove; at consumer, system expansion - CN | Fuel Processing | Current | 2013 Grid (IEA) | Not Applicable | System Expansion
2Molasses; production from sugarcane; at plant, system expansion - CN | 2 | [6 empty] | 99.74% |  | Molasses; production from sugarcane; at plant, system expansion - CN | 2.7709 | kg SO2 eq | TAP - Terrestrial acidification | 0 | 0% | ¦ | Heat from sugarcane ethanol; alcohol stove; at consumer, system expansion - CN | Fuel Processing | Current | 2013 Grid (IEA) | Not Applicable | System Expansion
1Sugarcane, at farm - CN | 1 | [7 empty] | 143.1% | Sugarcane, at farm - CN | 3.9748 | kg SO2 eq | TAP - Terrestrial acidification | 3.9748 | 143.1% | ¦ | Heat from sugarcane ethanol; alcohol stove; at consumer, system expansion - CN | Feedstock Production | Current | 2013 Grid (IEA) | Not Applicable | System Expansion
1sulphur dioxide, liquid, at plant - RER | 1 | [7 empty] | 8.85% | sulphur dioxide, liquid, at plant - RER | 0.24584 | kg SO2 eq | TAP - Terrestrial acidification | 0.24584 | 8.849% | ¦ | Heat from sugarcane ethanol; alcohol stove; at consumer, system expansion - CN | Fuel Processing | Current | 2013 Grid (IEA) | Not Applicable | System Expansion
1transport, lorry >28t, fleet average - CH | 1 | [7 empty] | 0.86% | transport, lorry >28t, fleet average - CH | 0.02382 | kg SO2 eq | TAP - Terrestrial acidification | 0.02382 | 0.8574% | ¦ | Heat from sugarcane ethanol; alcohol stove; at consumer, system expansion - CN | Fuel Processing | Current | 2013 Grid (IEA) | Not Applicable | System Expansion
1lubricating oil, at plant - RER | 1 | [7 empty] | 0.44% | lubricating oil, at plant - RER | 0.01235 | kg SO2 eq | TAP - Terrestrial acidification | 0.01235 | 0.4445% | ¦ | Heat from sugarcane ethanol; alcohol stove; at consumer, system expansion - CN | Fuel Processing | Current | 2013 Grid (IEA) | Not Applicable | System Expansion
1single superphosphate, as P2O5, at regional storehouse - RER | 1 | [7 empty] | 0.35% | single superphosphate, as P2O5, at regional storehouse - RER | 0.00974 | kg SO2 eq | TAP - Terrestrial acidification | 0.00974 | 0.3506% | ¦ | Heat from sugarcane ethanol; alcohol stove; at consumer, system expansion - CN | Fuel Processing | Current | 2013 Grid (IEA) | Not Applicable | System Expansion
1sodium hydroxide, 50% in H2O, production mix, at plant - RER | 1 | [7 empty] | 0.21% | sodium hydroxide, 50% in H2O, production mix, at plant - RER | 0.00589 | kg SO2 eq | TAP - Terrestrial acidification | 0.00589 | 0.212% | ¦ | Heat from sugarcane ethanol; alcohol stove; at consumer, system expansion - CN | Fuel Processing | Current | 2013 Grid (IEA) | Not Applicable | System Expansion
1phosphoric acid, industrial grade, 85% in H2O, at plant - RER | 1 | [7 empty] | 0.03% | phosphoric acid, industrial grade, 85% in H2O, at plant - RER | 0.00083 | kg SO2 eq | TAP - Terrestrial acidification | 0.00083 | 0.02988% | ¦ | Heat from sugarcane ethanol; alcohol stove; at consumer, system expansion - CN | Fuel Processing | Current | 2013 Grid (IEA) | Not Applicable | System Expansion
1soda, powder, at plant - RER | 1 | [7 empty] | 0.01% | soda, powder, at plant - RER | 0.00032 | kg SO2 eq | TAP - Terrestrial acidification | 0.00032 | 0.01152% | ¦ | Heat from sugarcane ethanol; alcohol stove; at consumer, system expansion - CN | Fuel Processing | Current | 2013 Grid (IEA) | Not Applicable | System Expansion
1limestone, at mine - CH | 1 | [7 empty] | 0.01% | limestone, at mine - CH | 0.00019 | kg SO2 eq | TAP - Terrestrial acidification | 0.00019 | 0.006839% | ¦ | Heat from sugarcane ethanol; alcohol stove; at consumer, system expansion - CN | Fuel Processing | Current | 2013 Grid (IEA) | Not Applicable | System Expansion
1chemicals organic, at plant - GLO | 1 | [7 empty] | 0.01% | chemicals organic, at plant - GLO | 0.00014 | kg SO2 eq | TAP - Terrestrial acidification | 0.00014 | 0.005039% | ¦ | Heat from sugarcane ethanol; alcohol stove; at consumer, system expansion - CN | Fuel Processing | Current | 2013 Grid (IEA) | Not Applicable | System Expansion
1Avoided electricity; grid scenario; at consumer; production mix - CN | 1 | [7 empty] | -54.1% | Avoided electricity; grid scenario; at consumer; production mix - CN | -1.503 | kg SO2 eq | TAP - Terrestrial acidification | -1.503 | -54.1% | ¦ | Heat from sugarcane ethanol; alcohol stove; at consumer, system expansion - CN | Fuel Processing | Current | 2013 Grid (IEA) | Not Applicable | System Expansion
2transport, lorry >28t, fleet average - CH | 2 | [6 empty] | 0.72% |  | transport, lorry >28t, fleet average - CH | 0.02012 | kg SO2 eq | TAP - Terrestrial acidification | 0.02012 | 0.7242% | ¦ | Heat from sugarcane ethanol; alcohol stove; at consumer, system expansion - CN | Fuel Processing | Current | 2013 Grid (IEA) | Not Applicable | System Expansion
2urea, as N, at regional storehouse - RER | 2 | [6 empty] | 0.05% |  | urea, as N, at regional storehouse - RER | 0.00135 | kg SO2 eq | TAP - Terrestrial acidification | 0.00135 | 0.04859% | ¦ | Heat from sugarcane ethanol; alcohol stove; at consumer, system expansion - CN | Fuel Processing | Current | 2013 Grid (IEA) | Not Applicable | System Expansion
2sulphuric acid, liquid, at plant - RER | 2 | [6 empty] | 0.01% |  | sulphuric acid, liquid, at plant - RER | 0.00038 | kg SO2 eq | TAP - Terrestrial acidification | 0.00038 | 0.01368% | ¦ | Heat from sugarcane ethanol; alcohol stove; at consumer, system expansion - CN | Fuel Processing | Current | 2013 Grid (IEA) | Not Applicable | System Expansion
2zinc, primary, at regional storage - RER | 2 | [6 empty] | 0.01% |  | zinc, primary, at regional storage - RER | 0.00035 | kg SO2 eq | TAP - Terrestrial acidification | 0.00035 | 0.0126% | ¦ | Heat from sugarcane ethanol; alcohol stove; at consumer, system expansion - CN | Fuel Processing | Current | 2013 Grid (IEA) | Not Applicable | System Expansion
2phosphoric acid, industrial grade, 85% in H2O, at plant - RER | 2 | [6 empty] | 0.01% |  | phosphoric acid, industrial grade, 85% in H2O, at plant - RER | 0.00032 | kg SO2 eq | TAP - Terrestrial acidification | 0.00032 | 0.01152% | ¦ | Heat from sugarcane ethanol; alcohol stove; at consumer, system expansion - CN | Fuel Processing | Current | 2013 Grid (IEA) | Not Applicable | System Expansion
2chromium oxide, flakes, at plant - RER | 2 | [6 empty] | 0.01% |  | chromium oxide, flakes, at plant - RER | 0.0003 | kg SO2 eq | TAP - Terrestrial acidification | 0.0003 | 0.0108% | ¦ | Heat from sugarcane ethanol; alcohol stove; at consumer, system expansion - CN | Fuel Processing | Current | 2013 Grid (IEA) | Not Applicable | System Expansion
2sodium hydroxide, 50% in H2O, production mix, at plant - RER | 2 | [6 empty] | 0.01% |  | sodium hydroxide, 50% in H2O, production mix, at plant - RER | 0.0002 | kg SO2 eq | TAP - Terrestrial acidification | 0.0002 | 0.007199% | ¦ | Heat from sugarcane ethanol; alcohol stove; at consumer, system expansion - CN | Fuel Processing | Current | 2013 Grid (IEA) | Not Applicable | System Expansion
2chlorine, liquid, production mix, at plant - RER | 2 | [6 empty] | 0% |  | chlorine, liquid, production mix, at plant - RER | 0.00012 | kg SO2 eq | TAP - Terrestrial acidification | 0.00012 | 0.004319% | ¦ | Heat from sugarcane ethanol; alcohol stove; at consumer, system expansion - CN | Fuel Processing | Current | 2013 Grid (IEA) | Not Applicable | System Expansion
2soda, powder, at plant - RER | 2 | [6 empty] | 0% |  | soda, powder, at plant - RER | 1.7801e-05 | kg SO2 eq | TAP - Terrestrial acidification | 1.7801e-05 | 0.0006407% | ¦ | Heat from sugarcane ethanol; alcohol stove; at consumer, system expansion - CN | Fuel Processing | Current | 2013 Grid (IEA) | Not Applicable | System Expansion
2magnesium sulphate, at plant - RER | 2 | [6 empty] | 0% |  | magnesium sulphate, at plant - RER | 1.0171e-05 | kg SO2 eq | TAP - Terrestrial acidification | 1.0171e-05 | 0.0003661% | ¦ | Heat from sugarcane ethanol; alcohol stove; at consumer, system expansion - CN | Fuel Processing | Current | 2013 Grid (IEA) | Not Applicable | System Expansion
2formaldehyde, production mix, at plant - RER | 2 | [6 empty] | 0% |  | formaldehyde, production mix, at plant - RER | 3.2353e-06 | kg SO2 eq | TAP - Terrestrial acidification | 3.2353e-06 | 0.0001165% | ¦ | Heat from sugarcane ethanol; alcohol stove; at consumer, system expansion - CN | Fuel Processing | Current | 2013 Grid (IEA) | Not Applicable | System Expansion
2Avoided electricity; grid scenario; at consumer; production mix - CN | 2 | [6 empty] | -1.68% |  | Avoided electricity; grid scenario; at consumer; production mix - CN | -0.04659 | kg SO2 eq | TAP - Terrestrial acidification | -0.04659 | -1.677% | ¦ | Heat from sugarcane ethanol; alcohol stove; at consumer, system expansion - CN | Fuel Processing | Current | 2013 Grid (IEA) | Not Applicable | System Expansion
3transport, barge - RER | 3 | [5 empty] | 1.11% |  |  | transport, barge - RER | 0.03075 | kg SO2 eq | TAP - Terrestrial acidification | 0.03075 | 1.107% | ¦ | Heat from sugarcane ethanol; alcohol stove; at consumer, system expansion - CN | Distribution | Current | 2013 Grid (IEA) | Not Applicable | System Expansion
4Process | 4 |  |  |  |  | Contribution |  |  |  | Process | Amount | Unit |  |  |  | ¦ |  |  | Current | 2013 Grid (IEA) | Not Applicable | System Expansion
4Heat from sugarcane ethanol; alcohol stove; at consumer, system expansion - CN | 4 |  |  |  |  | 100% |  |  |  | Heat from sugarcane ethanol; alcohol stove; at consumer, system expansion - CN | 641.4626 | m3 | WDP - Water depletion | -1e-05 | -1.559e-06% | ¦ | Heat from sugarcane ethanol; alcohol stove; at consumer, system expansion - CN | Cookstove Use | Current | 2013 Grid (IEA) | Not Applicable | System Expansion
3Ethanol; production from sugarcane molasses; at plant, system expansion - CN | 3 | [5 empty] | 100% |  |  | Ethanol; production from sugarcane molasses; at plant, system expansion - CN | 641.4492 | m3 | WDP - Water depletion | 0.79667 | 0.1242% | ¦ | Heat from sugarcane ethanol; alcohol stove; at consumer, system expansion - CN | Fuel Processing | Current | 2013 Grid (IEA) | Not Applicable | System Expansion
2Molasses; production from sugarcane; at plant, system expansion - CN | 2 | [6 empty] | 99.88% |  | Molasses; production from sugarcane; at plant, system expansion - CN | 640.6664 | m3 | WDP - Water depletion | 0.074862 | 0.01167% | ¦ | Heat from sugarcane ethanol; alcohol stove; at consumer, system expansion - CN | Fuel Processing | Current | 2013 Grid (IEA) | Not Applicable | System Expansion
1Sugarcane, at farm - CN | 1 | [7 empty] | 100% | Sugarcane, at farm - CN | 641.6593 | m3 | WDP - Water depletion | 641.6593 | 100% | ¦ | Heat from sugarcane ethanol; alcohol stove; at consumer, system expansion - CN | Feedstock Production | Current | 2013 Grid (IEA) | Not Applicable | System Expansion
1single superphosphate, as P2O5, at regional storehouse - RER | 1 | [7 empty] | 0% | single superphosphate, as P2O5, at regional storehouse - RER | 0.02713 | m3 | WDP - Water depletion | 0.02713 | 0.004229% | ¦ | Heat from sugarcane ethanol; alcohol stove; at consumer, system expansion - CN | Fuel Processing | Current | 2013 Grid (IEA) | Not Applicable | System Expansion
1transport, lorry >28t, fleet average - CH | 1 | [7 empty] | 0% | transport, lorry >28t, fleet average - CH | 0.0188 | m3 | WDP - Water depletion | 0.0188 | 0.002931% | ¦ | Heat from sugarcane ethanol; alcohol stove; at consumer, system expansion - CN | Fuel Processing | Current | 2013 Grid (IEA) | Not Applicable | System Expansion
1sodium hydroxide, 50% in H2O, production mix, at plant - RER | 1 | [7 empty] | 0% | sodium hydroxide, 50% in H2O, production mix, at plant - RER | 0.01839 | m3 | WDP - Water depletion | 0.01839 | 0.002867% | ¦ | Heat from sugarcane ethanol; alcohol stove; at consumer, system expansion - CN | Fuel Processing | Current | 2013 Grid (IEA) | Not Applicable | System Expansion
1lubricating oil, at plant - RER | 1 | [7 empty] | 0% | lubricating oil, at plant - RER | 0.01225 | m3 | WDP - Water depletion | 0.01225 | 0.00191% | ¦ | Heat from sugarcane ethanol; alcohol stove; at consumer, system expansion - CN | Fuel Processing | Current | 2013 Grid (IEA) | Not Applicable | System Expansion
1sulphur dioxide, liquid, at plant - RER | 1 | [7 empty] | 0% | sulphur dioxide, liquid, at plant - RER | 0.01095 | m3 | WDP - Water depletion | 0.01095 | 0.001707% | ¦ | Heat from sugarcane ethanol; alcohol stove; at consumer, system expansion - CN | Fuel Processing | Current | 2013 Grid (IEA) | Not Applicable | System Expansion
1phosphoric acid, industrial grade, 85% in H2O, at plant - RER | 1 | [7 empty] | 0% | phosphoric acid, industrial grade, 85% in H2O, at plant - RER | 0.00317 | m3 | WDP - Water depletion | 0.00317 | 0.0004942% | ¦ | Heat from sugarcane ethanol; alcohol stove; at consumer, system expansion - CN | Fuel Processing | Current | 2013 Grid (IEA) | Not Applicable | System Expansion
1soda, powder, at plant - RER | 1 | [7 empty] | 0% | soda, powder, at plant - RER | 0.00225 | m3 | WDP - Water depletion | 0.00225 | 0.0003508% | ¦ | Heat from sugarcane ethanol; alcohol stove; at consumer, system expansion - CN | Fuel Processing | Current | 2013 Grid (IEA) | Not Applicable | System Expansion
1chemicals organic, at plant - GLO | 1 | [7 empty] | 0% | chemicals organic, at plant - GLO | 0.0002 | m3 | WDP - Water depletion | 0.0002 | 3.118e-05% | ¦ | Heat from sugarcane ethanol; alcohol stove; at consumer, system expansion - CN | Fuel Processing | Current | 2013 Grid (IEA) | Not Applicable | System Expansion
1limestone, at mine - CH | 1 | [7 empty] | 0% | limestone, at mine - CH | 1.8105e-05 | m3 | WDP - Water depletion | 1.8105e-05 | 2.822e-06% | ¦ | Heat from sugarcane ethanol; alcohol stove; at consumer, system expansion - CN | Fuel Processing | Current | 2013 Grid (IEA) | Not Applicable | System Expansion
1Avoided electricity; grid scenario; at consumer; production mix - CN | 1 | [7 empty] | -0.18% | Avoided electricity; grid scenario; at consumer; production mix - CN | -1.1609 | m3 | WDP - Water depletion | -1.1609 | -0.181% | ¦ | Heat from sugarcane ethanol; alcohol stove; at consumer, system expansion - CN | Fuel Processing | Current | 2013 Grid (IEA) | Not Applicable | System Expansion
2transport, lorry >28t, fleet average - CH | 2 | [6 empty] | 0% |  | transport, lorry >28t, fleet average - CH | 0.01588 | m3 | WDP - Water depletion | 0.01588 | 0.002476% | ¦ | Heat from sugarcane ethanol; alcohol stove; at consumer, system expansion - CN | Fuel Processing | Current | 2013 Grid (IEA) | Not Applicable | System Expansion
2sulphuric acid, liquid, at plant - RER | 2 | [6 empty] | 0% |  | sulphuric acid, liquid, at plant - RER | 0.00142 | m3 | WDP - Water depletion | 0.00142 | 0.0002214% | ¦ | Heat from sugarcane ethanol; alcohol stove; at consumer, system expansion - CN | Fuel Processing | Current | 2013 Grid (IEA) | Not Applicable | System Expansion
2phosphoric acid, industrial grade, 85% in H2O, at plant - RER | 2 | [6 empty] | 0% |  | phosphoric acid, industrial grade, 85% in H2O, at plant - RER | 0.00124 | m3 | WDP - Water depletion | 0.00124 | 0.0001933% | ¦ | Heat from sugarcane ethanol; alcohol stove; at consumer, system expansion - CN | Fuel Processing | Current | 2013 Grid (IEA) | Not Applicable | System Expansion
2chromium oxide, flakes, at plant - RER | 2 | [6 empty] | 0% |  | chromium oxide, flakes, at plant - RER | 0.00099 | m3 | WDP - Water depletion | 0.00099 | 0.0001543% | ¦ | Heat from sugarcane ethanol; alcohol stove; at consumer, system expansion - CN | Fuel Processing | Current | 2013 Grid (IEA) | Not Applicable | System Expansion
2zinc, primary, at regional storage - RER | 2 | [6 empty] | 0% |  | zinc, primary, at regional storage - RER | 0.00071 | m3 | WDP - Water depletion | 0.00071 | 0.0001107% | ¦ | Heat from sugarcane ethanol; alcohol stove; at consumer, system expansion - CN | Fuel Processing | Current | 2013 Grid (IEA) | Not Applicable | System Expansion
2urea, as N, at regional storehouse - RER | 2 | [6 empty] | 0% |  | urea, as N, at regional storehouse - RER | 0.00071 | m3 | WDP - Water depletion | 0.00071 | 0.0001107% | ¦ | Heat from sugarcane ethanol; alcohol stove; at consumer, system expansion - CN | Fuel Processing | Current | 2013 Grid (IEA) | Not Applicable | System Expansion
2sodium hydroxide, 50% in H2O, production mix, at plant - RER | 2 | [6 empty] | 0% |  | sodium hydroxide, 50% in H2O, production mix, at plant - RER | 0.00062 | m3 | WDP - Water depletion | 0.00062 | 9.665e-05% | ¦ | Heat from sugarcane ethanol; alcohol stove; at consumer, system expansion - CN | Fuel Processing | Current | 2013 Grid (IEA) | Not Applicable | System Expansion
2chlorine, liquid, production mix, at plant - RER | 2 | [6 empty] | 0% |  | chlorine, liquid, production mix, at plant - RER | 0.00039 | m3 | WDP - Water depletion | 0.00039 | 6.08e-05% | ¦ | Heat from sugarcane ethanol; alcohol stove; at consumer, system expansion - CN | Fuel Processing | Current | 2013 Grid (IEA) | Not Applicable | System Expansion
2soda, powder, at plant - RER | 2 | [6 empty] | 0% |  | soda, powder, at plant - RER | 0.00013 | m3 | WDP - Water depletion | 0.00013 | 2.027e-05% | ¦ | Heat from sugarcane ethanol; alcohol stove; at consumer, system expansion - CN | Fuel Processing | Current | 2013 Grid (IEA) | Not Applicable | System Expansion
2magnesium sulphate, at plant - RER | 2 | [6 empty] | 0% |  | magnesium sulphate, at plant - RER | 1.9344e-05 | m3 | WDP - Water depletion | 1.9344e-05 | 3.016e-06% | ¦ | Heat from sugarcane ethanol; alcohol stove; at consumer, system expansion - CN | Fuel Processing | Current | 2013 Grid (IEA) | Not Applicable | System Expansion
2formaldehyde, production mix, at plant - RER | 2 | [6 empty] | 0% |  | formaldehyde, production mix, at plant - RER | 5.2528e-06 | m3 | WDP - Water depletion | 5.2528e-06 | 8.189e-07% | ¦ | Heat from sugarcane ethanol; alcohol stove; at consumer, system expansion - CN | Fuel Processing | Current | 2013 Grid (IEA) | Not Applicable | System Expansion
2Avoided electricity; grid scenario; at consumer; production mix - CN | 2 | [6 empty] | -0.01% |  | Avoided electricity; grid scenario; at consumer; production mix - CN | -0.03599 | m3 | WDP - Water depletion | -0.03599 | -0.005611% | ¦ | Heat from sugarcane ethanol; alcohol stove; at consumer, system expansion - CN | Fuel Processing | Current | 2013 Grid (IEA) | Not Applicable | System Expansion
3transport, barge - RER | 3 | [5 empty] | 0% |  |  | transport, barge - RER | 0.01343 | m3 | WDP - Water depletion | 0.01343 | 0.002094% | ¦ | Heat from sugarcane ethanol; alcohol stove; at consumer, system expansion - CN | Distribution | Current | 2013 Grid (IEA) | Not Applicable | System Expansion
2Process | 2 | [6 empty] | Contribution |  | Process | Amount | Unit |  |  |  | ¦ |  |  |  |  | Not Applicable
2Heat from Crop Residue; from Traditional Stoves; Cut-off - CN | 2 | [6 empty] | 100% |  | Heat from Crop Residue; from Traditional Stoves; Cut-off - CN | 3.3955 | kg BC eq | Black Carbon and Short-Lived Climate Pollutants | 3.3955 | 100% | ¦ | Heat from Crop Residue; from Traditional Stoves; Cut-off - CN | Cookstove Use | Current | 2013 Grid (IEA) | Not Applicable | Cut-off
1disposal, wood ash mixture, pure, 0% water, to landfarming - CH | 1 | [7 empty] | 0% | disposal, wood ash mixture, pure, 0% water, to landfarming - CH | 5.2726e-06 | kg BC eq | Black Carbon and Short-Lived Climate Pollutants | 5.2726e-06 | 0.0001553% | ¦ | Heat from Crop Residue; from Traditional Stoves; Cut-off - CN | Cookstove Use | Current | 2013 Grid (IEA) | Not Applicable | Cut-off
2Process | 2 | [6 empty] | Contribution |  | Process | Amount | Unit |  |  |  | ¦ |  |  | Current | 2013 Grid (IEA) | Not Applicable | Cut-off
2Heat from Crop Residue; from Traditional Stoves; Cut-off - CN | 2 | [6 empty] | 100% |  | Heat from Crop Residue; from Traditional Stoves; Cut-off - CN | 10325 | MJ | Energy Demand - CED | 10324.6476 | 100% | ¦ | Heat from Crop Residue; from Traditional Stoves; Cut-off - CN | Cookstove Use | Current | 2013 Grid (IEA) | Not Applicable | Cut-off
1disposal, wood ash mixture, pure, 0% water, to landfarming - CH | 1 | [7 empty] | 0% | disposal, wood ash mixture, pure, 0% water, to landfarming - CH | 0.35237 | MJ | Energy Demand - CED | 0.35237 | 0.003413% | ¦ | Heat from Crop Residue; from Traditional Stoves; Cut-off - CN | Cookstove Use | Current | 2013 Grid (IEA) | Not Applicable | Cut-off
2Process | 2 | [6 empty] | Contribution |  | Process | Amount | Unit |  |  |  | ¦ |  |  | Current | 2013 Grid (IEA) | Not Applicable | Cut-off
2Heat from Crop Residue; from Traditional Stoves; Cut-off - CN | 2 | [6 empty] | 100% |  | Heat from Crop Residue; from Traditional Stoves; Cut-off - CN | 0.00695 | kg oil eq | FDP - Fossil depletion | 0 | 0% | ¦ | Heat from Crop Residue; from Traditional Stoves; Cut-off - CN | Cookstove Use | Current | 2013 Grid (IEA) | Not Applicable | Cut-off
1disposal, wood ash mixture, pure, 0% water, to landfarming - CH | 1 | [7 empty] | 100% | disposal, wood ash mixture, pure, 0% water, to landfarming - CH | 0.00695 | kg oil eq | FDP - Fossil depletion | 0.00695 | 100% | ¦ | Heat from Crop Residue; from Traditional Stoves; Cut-off - CN | Cookstove Use | Current | 2013 Grid (IEA) | Not Applicable | Cut-off
2Process | 2 | [6 empty] | Contribution |  | Process | Amount | Unit |  |  |  | ¦ |  |  | Current | 2013 Grid (IEA) | Not Applicable | Cut-off
2Heat from Crop Residue; from Traditional Stoves; Cut-off - CN | 2 | [6 empty] | 100% |  | Heat from Crop Residue; from Traditional Stoves; Cut-off - CN | 0.00862 | kg P eq | FEP - Freshwater eutrophication | 0 | 0% | ¦ | Heat from Crop Residue; from Traditional Stoves; Cut-off - CN | Cookstove Use | Current | 2013 Grid (IEA) | Not Applicable | Cut-off
1disposal, wood ash mixture, pure, 0% water, to landfarming - CH | 1 | [7 empty] | 100% | disposal, wood ash mixture, pure, 0% water, to landfarming - CH | 0.00862 | kg P eq | FEP - Freshwater eutrophication | 0.00862 | 100% | ¦ | Heat from Crop Residue; from Traditional Stoves; Cut-off - CN | Cookstove Use | Current | 2013 Grid (IEA) | Not Applicable | Cut-off
2 | 2 | [6 empty] | Contribution | [7 empty] | ¦ |  |  | Current | 2013 Grid (IEA) | Not Applicable | Cut-off
2Heat from Crop Residue; from Traditional Stoves; Cut-off - CN | 2 | [6 empty] | 100% |  | Heat from Crop Residue; from Traditional Stoves; Cut-off - CN | 120.4368 | kg CO2 eq | GCCP100 - Climate Change | 120.4155 | 99.98% | ¦ | Heat from Crop Residue; from Traditional Stoves; Cut-off - CN | Cookstove Use | Current | 2013 Grid (IEA) | Not Applicable | Cut-off
1disposal, wood ash mixture, pure, 0% water, to landfarming - CH | 1 | [7 empty] | 0.02% | disposal, wood ash mixture, pure, 0% water, to landfarming - CH | 0.02127 | kg CO2 eq | GCCP100 - Climate Change | 0.02127 | 0.01766% | ¦ | Heat from Crop Residue; from Traditional Stoves; Cut-off - CN | Cookstove Use | Current | 2013 Grid (IEA) | Not Applicable | Cut-off
2Process | 2 | [6 empty] | Contribution |  | Process | Amount | Unit |  |  |  | ¦ |  |  | Current | 2013 Grid (IEA) | Not Applicable | Cut-off
2Heat from Crop Residue; from Traditional Stoves; Cut-off - CN | 2 | [6 empty] | 100% |  | Heat from Crop Residue; from Traditional Stoves; Cut-off - CN | 6.397e-11 | kg CFC-11 eq | ODP - Ozone depletion | 0 | 0% | ¦ | Heat from Crop Residue; from Traditional Stoves; Cut-off - CN | Cookstove Use | Current | 2013 Grid (IEA) | Not Applicable | Cut-off
1disposal, wood ash mixture, pure, 0% water, to landfarming - CH | 1 | [7 empty] | 100% | disposal, wood ash mixture, pure, 0% water, to landfarming - CH | 6.397e-11 | kg CFC-11 eq | ODP - Ozone depletion | 6.397e-11 | 100% | ¦ | Heat from Crop Residue; from Traditional Stoves; Cut-off - CN | Cookstove Use | Current | 2013 Grid (IEA) | Not Applicable | Cut-off
2 | 2 | [6 empty] | Contribution | [7 empty] | ¦ |  |  | Current | 2013 Grid (IEA) | Not Applicable | Cut-off
2Heat from Crop Residue; from Traditional Stoves; Cut-off - CN | 2 | [6 empty] | 100% |  | Heat from Crop Residue; from Traditional Stoves; Cut-off - CN | 15.5055 | kg PM10 eq | PMFP - Particulate matter formation | 15.5054 | 100% | ¦ | Heat from Crop Residue; from Traditional Stoves; Cut-off - CN | Cookstove Use | Current | 2013 Grid (IEA) | Not Applicable | Cut-off
1disposal, wood ash mixture, pure, 0% water, to landfarming - CH | 1 | [7 empty] | 0% | disposal, wood ash mixture, pure, 0% water, to landfarming - CH | 7.3217e-05 | kg PM10 eq | PMFP - Particulate matter formation | 7.3217e-05 | 0.0004722% | ¦ | Heat from Crop Residue; from Traditional Stoves; Cut-off - CN | Cookstove Use | Current | 2013 Grid (IEA) | Not Applicable | Cut-off
2Process | 2 | [6 empty] | Contribution |  | Process | Amount | Unit |  |  |  | ¦ |  |  | Current | 2013 Grid (IEA) | Not Applicable | Cut-off
2Heat from Crop Residue; from Traditional Stoves; Cut-off - CN | 2 | [6 empty] | 100% |  | Heat from Crop Residue; from Traditional Stoves; Cut-off - CN | 9.6027 | kg NMVOC | POFP - Photochemical oxidant formation | 9.6025 | 100% | ¦ | Heat from Crop Residue; from Traditional Stoves; Cut-off - CN | Cookstove Use | Current | 2013 Grid (IEA) | Not Applicable | Cut-off
1disposal, wood ash mixture, pure, 0% water, to landfarming - CH | 1 | [7 empty] | 0% | disposal, wood ash mixture, pure, 0% water, to landfarming - CH | 0.00023 | kg NMVOC | POFP - Photochemical oxidant formation | 0.00023 | 0.002395% | ¦ | Heat from Crop Residue; from Traditional Stoves; Cut-off - CN | Cookstove Use | Current | 2013 Grid (IEA) | Not Applicable | Cut-off
2Process | 2 | [6 empty] | Contribution |  | Process | Amount | Unit |  |  |  | ¦ |  |  | Current | 2013 Grid (IEA) | Not Applicable | Cut-off
2Heat from Crop Residue; from Traditional Stoves; Cut-off - CN | 2 | [6 empty] | 100% |  | Heat from Crop Residue; from Traditional Stoves; Cut-off - CN | 0.61574 | kg SO2 eq | TAP - Terrestrial acidification | 0.6156 | 99.98% | ¦ | Heat from Crop Residue; from Traditional Stoves; Cut-off - CN | Cookstove Use | Current | 2013 Grid (IEA) | Not Applicable | Cut-off
1disposal, wood ash mixture, pure, 0% water, to landfarming - CH | 1 | [7 empty] | 0.02% | disposal, wood ash mixture, pure, 0% water, to landfarming - CH | 0.00014 | kg SO2 eq | TAP - Terrestrial acidification | 0.00014 | 0.02274% | ¦ | Heat from Crop Residue; from Traditional Stoves; Cut-off - CN | Cookstove Use | Current | 2013 Grid (IEA) | Not Applicable | Cut-off
2Process | 2 | [6 empty] | Contribution |  | Process | Amount | Unit |  |  |  | ¦ |  |  | Current | 2013 Grid (IEA) | Not Applicable | Cut-off
2Heat from Crop Residue; from Traditional Stoves; Cut-off - CN | 2 | [6 empty] | 100% |  | Heat from Crop Residue; from Traditional Stoves; Cut-off - CN | 7.6521e-05 | m3 | WDP - Water depletion | 0 | 0% | ¦ | Heat from Crop Residue; from Traditional Stoves; Cut-off - CN | Cookstove Use | Current | 2013 Grid (IEA) | Not Applicable | Cut-off
1disposal, wood ash mixture, pure, 0% water, to landfarming - CH | 1 | [7 empty] | 100% | disposal, wood ash mixture, pure, 0% water, to landfarming - CH | 7.6521e-05 | m3 | WDP - Water depletion | 7.6521e-05 | 100% | ¦ | Heat from Crop Residue; from Traditional Stoves; Cut-off - CN | Cookstove Use | Current | 2013 Grid (IEA) | Not Applicable | Cut-off
2Process | 2 | [6 empty] | Contribution |  | Process | Amount | Unit |  |  |  | ¦ |  |  |  |  | Not Applicable
2Heat from Crop Residue; from Traditional Stoves; Maize Stover; Allocation - CN | 2 | [6 empty] | 100% |  | Heat from Crop Residue; from Traditional Stoves; Maize Stover; Allocation - CN | 3.8084 | kg BC eq | Black Carbon and Short-Lived Climate Pollutants | 3.3955 | 89.16% | ¦ | Heat from Crop Residue; from Traditional Stoves; Maize Stover; Allocation - CN | Cookstove Use | Current | 2013 Grid (IEA) | Not Applicable | Allocation, Physical
1Maize, at farm - CN | 1 | [7 empty] | 10.84% | Maize, at farm - CN | 0.41285 | kg BC eq | Black Carbon and Short-Lived Climate Pollutants | 0.41285 | 10.84% | ¦ | Heat from Crop Residue; from Traditional Stoves; Maize Stover; Allocation - CN | Feedstock Production | Current | 2013 Grid (IEA) | Not Applicable | Allocation, Physical
1disposal, wood ash mixture, pure, 0% water, to landfarming - CH | 1 | [7 empty] | 0% | disposal, wood ash mixture, pure, 0% water, to landfarming - CH | 5.2726e-06 | kg BC eq | Black Carbon and Short-Lived Climate Pollutants | 5.2726e-06 | 0.0001384% | ¦ | Heat from Crop Residue; from Traditional Stoves; Maize Stover; Allocation - CN | Cookstove Use | Current | 2013 Grid (IEA) | Not Applicable | Allocation, Physical
2Process | 2 | [6 empty] | Contribution |  | Process | Amount | Unit |  |  |  | ¦ |  |  | Current | 2013 Grid (IEA) | Not Applicable | Allocation, Physical
2Heat from Crop Residue; from Traditional Stoves; Maize Stover; Allocation - CN | 2 | [6 empty] | 100% |  | Heat from Crop Residue; from Traditional Stoves; Maize Stover; Allocation - CN | 12054.6 | MJ | Energy Demand - CED | 10324.6365 | 85.65% | ¦ | Heat from Crop Residue; from Traditional Stoves; Maize Stover; Allocation - CN | Cookstove Use | Current | 2013 Grid (IEA) | Not Applicable | Allocation, Physical
1Maize, at farm - CN | 1 | [7 empty] | 14.35% | Maize, at farm - CN | 1729.6111 | MJ | Energy Demand - CED | 1729.6111 | 14.35% | ¦ | Heat from Crop Residue; from Traditional Stoves; Maize Stover; Allocation - CN | Feedstock Production | Current | 2013 Grid (IEA) | Not Applicable | Allocation, Physical
1disposal, wood ash mixture, pure, 0% water, to landfarming - CH | 1 | [7 empty] | 0% | disposal, wood ash mixture, pure, 0% water, to landfarming - CH | 0.35237 | MJ | Energy Demand - CED | 0.35237 | 0.002923% | ¦ | Heat from Crop Residue; from Traditional Stoves; Maize Stover; Allocation - CN | Cookstove Use | Current | 2013 Grid (IEA) | Not Applicable | Allocation, Physical
2Process | 2 | [6 empty] | Contribution |  | Process | Amount | Unit |  |  |  | ¦ |  |  | Current | 2013 Grid (IEA) | Not Applicable | Allocation, Physical
2Heat from Crop Residue; from Traditional Stoves; Maize Stover; Allocation - CN | 2 | [6 empty] | 100% |  | Heat from Crop Residue; from Traditional Stoves; Maize Stover; Allocation - CN | 32.8465 | kg oil eq | FDP - Fossil depletion | -1e-05 | -3.044e-05% | ¦ | Heat from Crop Residue; from Traditional Stoves; Maize Stover; Allocation - CN | Cookstove Use | Current | 2013 Grid (IEA) | Not Applicable | Allocation, Physical
1Maize, at farm - CN | 1 | [7 empty] | 99.98% | Maize, at farm - CN | 32.8396 | kg oil eq | FDP - Fossil depletion | 32.8396 | 99.98% | ¦ | Heat from Crop Residue; from Traditional Stoves; Maize Stover; Allocation - CN | Feedstock Production | Current | 2013 Grid (IEA) | Not Applicable | Allocation, Physical
1disposal, wood ash mixture, pure, 0% water, to landfarming - CH | 1 | [7 empty] | 0.02% | disposal, wood ash mixture, pure, 0% water, to landfarming - CH | 0.00695 | kg oil eq | FDP - Fossil depletion | 0.00695 | 0.02116% | ¦ | Heat from Crop Residue; from Traditional Stoves; Maize Stover; Allocation - CN | Cookstove Use | Current | 2013 Grid (IEA) | Not Applicable | Allocation, Physical
2Process | 2 | [6 empty] | Contribution |  | Process | Amount | Unit |  |  |  | ¦ |  |  | Current | 2013 Grid (IEA) | Not Applicable | Allocation, Physical
2Heat from Crop Residue; from Traditional Stoves; Maize Stover; Allocation - CN | 2 | [6 empty] | 100% |  | Heat from Crop Residue; from Traditional Stoves; Maize Stover; Allocation - CN | 0.07178 | kg P eq | FEP - Freshwater eutrophication | 0 | 0% | ¦ | Heat from Crop Residue; from Traditional Stoves; Maize Stover; Allocation - CN | Cookstove Use | Current | 2013 Grid (IEA) | Not Applicable | Allocation, Physical
1Maize, at farm - CN | 1 | [7 empty] | 88% | Maize, at farm - CN | 0.06316 | kg P eq | FEP - Freshwater eutrophication | 0.06316 | 87.99% | ¦ | Heat from Crop Residue; from Traditional Stoves; Maize Stover; Allocation - CN | Feedstock Production | Current | 2013 Grid (IEA) | Not Applicable | Allocation, Physical
1disposal, wood ash mixture, pure, 0% water, to landfarming - CH | 1 | [7 empty] | 12% | disposal, wood ash mixture, pure, 0% water, to landfarming - CH | 0.00862 | kg P eq | FEP - Freshwater eutrophication | 0.00862 | 12.01% | ¦ | Heat from Crop Residue; from Traditional Stoves; Maize Stover; Allocation - CN | Cookstove Use | Current | 2013 Grid (IEA) | Not Applicable | Allocation, Physical
2 | 2 | [6 empty] | Contribution | [7 empty] | ¦ |  |  | Current | 2013 Grid (IEA) | Not Applicable | Allocation, Physical
2Heat from Crop Residue; from Traditional Stoves; Maize Stover; Allocation - CN | 2 | [6 empty] | 100% |  | Heat from Crop Residue; from Traditional Stoves; Maize Stover; Allocation - CN | 269.5564 | kg CO2 eq | GCCP100 - Climate Change | 120.4156 | 44.67% | ¦ | Heat from Crop Residue; from Traditional Stoves; Maize Stover; Allocation - CN | Cookstove Use | Current | 2013 Grid (IEA) | Not Applicable | Allocation, Physical
1Maize, at farm - CN | 1 | [7 empty] | 55.32% | Maize, at farm - CN | 149.1196 | kg CO2 eq | GCCP100 - Climate Change | 149.1196 | 55.32% | ¦ | Heat from Crop Residue; from Traditional Stoves; Maize Stover; Allocation - CN | Feedstock Production | Current | 2013 Grid (IEA) | Not Applicable | Allocation, Physical
1disposal, wood ash mixture, pure, 0% water, to landfarming - CH | 1 | [7 empty] | 0.01% | disposal, wood ash mixture, pure, 0% water, to landfarming - CH | 0.02127 | kg CO2 eq | GCCP100 - Climate Change | 0.02127 | 0.007891% | ¦ | Heat from Crop Residue; from Traditional Stoves; Maize Stover; Allocation - CN | Cookstove Use | Current | 2013 Grid (IEA) | Not Applicable | Allocation, Physical
2Process | 2 | [6 empty] | Contribution |  | Process | Amount | Unit |  |  |  | ¦ |  |  | Current | 2013 Grid (IEA) | Not Applicable | Allocation, Physical
2Heat from Crop Residue; from Traditional Stoves; Maize Stover; Allocation - CN | 2 | [6 empty] | 100% |  | Heat from Crop Residue; from Traditional Stoves; Maize Stover; Allocation - CN | 1.3373e-05 | kg CFC-11 eq | ODP - Ozone depletion | -6.397e-11 | -0.0004784% | ¦ | Heat from Crop Residue; from Traditional Stoves; Maize Stover; Allocation - CN | Cookstove Use | Current | 2013 Grid (IEA) | Not Applicable | Allocation, Physical
1Maize, at farm - CN | 1 | [7 empty] | 100% | Maize, at farm - CN | 1.3373e-05 | kg CFC-11 eq | ODP - Ozone depletion | 1.3373e-05 | 100% | ¦ | Heat from Crop Residue; from Traditional Stoves; Maize Stover; Allocation - CN | Feedstock Production | Current | 2013 Grid (IEA) | Not Applicable | Allocation, Physical
1disposal, wood ash mixture, pure, 0% water, to landfarming - CH | 1 | [7 empty] | 0% | disposal, wood ash mixture, pure, 0% water, to landfarming - CH | 6.397e-11 | kg CFC-11 eq | ODP - Ozone depletion | 6.397e-11 | 0.0004784% | ¦ | Heat from Crop Residue; from Traditional Stoves; Maize Stover; Allocation - CN | Cookstove Use | Current | 2013 Grid (IEA) | Not Applicable | Allocation, Physical
2 | 2 | [6 empty] | Contribution | [7 empty] | ¦ |  |  | Current | 2013 Grid (IEA) | Not Applicable | Allocation, Physical
2Heat from Crop Residue; from Traditional Stoves; Maize Stover; Allocation - CN | 2 | [6 empty] | 100% |  | Heat from Crop Residue; from Traditional Stoves; Maize Stover; Allocation - CN | 18.8795 | kg PM10 eq | PMFP - Particulate matter formation | 15.5055 | 82.13% | ¦ | Heat from Crop Residue; from Traditional Stoves; Maize Stover; Allocation - CN | Cookstove Use | Current | 2013 Grid (IEA) | Not Applicable | Allocation, Physical
1Maize, at farm - CN | 1 | [7 empty] | 17.87% | Maize, at farm - CN | 3.374 | kg PM10 eq | PMFP - Particulate matter formation | 3.374 | 17.87% | ¦ | Heat from Crop Residue; from Traditional Stoves; Maize Stover; Allocation - CN | Feedstock Production | Current | 2013 Grid (IEA) | Not Applicable | Allocation, Physical
1disposal, wood ash mixture, pure, 0% water, to landfarming - CH | 1 | [7 empty] | 0% | disposal, wood ash mixture, pure, 0% water, to landfarming - CH | 7.3217e-05 | kg PM10 eq | PMFP - Particulate matter formation | 7.3217e-05 | 0.0003878% | ¦ | Heat from Crop Residue; from Traditional Stoves; Maize Stover; Allocation - CN | Cookstove Use | Current | 2013 Grid (IEA) | Not Applicable | Allocation, Physical
2Process | 2 | [6 empty] | Contribution |  | Process | Amount | Unit |  |  |  | ¦ |  |  | Current | 2013 Grid (IEA) | Not Applicable | Allocation, Physical
2Heat from Crop Residue; from Traditional Stoves; Maize Stover; Allocation - CN | 2 | [6 empty] | 100% |  | Heat from Crop Residue; from Traditional Stoves; Maize Stover; Allocation - CN | 9.9251 | kg NMVOC | POFP - Photochemical oxidant formation | 9.6025 | 96.75% | ¦ | Heat from Crop Residue; from Traditional Stoves; Maize Stover; Allocation - CN | Cookstove Use | Current | 2013 Grid (IEA) | Not Applicable | Allocation, Physical
1Maize, at farm - CN | 1 | [7 empty] | 3.25% | Maize, at farm - CN | 0.32243 | kg NMVOC | POFP - Photochemical oxidant formation | 0.32243 | 3.249% | ¦ | Heat from Crop Residue; from Traditional Stoves; Maize Stover; Allocation - CN | Feedstock Production | Current | 2013 Grid (IEA) | Not Applicable | Allocation, Physical
1disposal, wood ash mixture, pure, 0% water, to landfarming - CH | 1 | [7 empty] | 0% | disposal, wood ash mixture, pure, 0% water, to landfarming - CH | 0.00023 | kg NMVOC | POFP - Photochemical oxidant formation | 0.00023 | 0.002317% | ¦ | Heat from Crop Residue; from Traditional Stoves; Maize Stover; Allocation - CN | Cookstove Use | Current | 2013 Grid (IEA) | Not Applicable | Allocation, Physical
2Process | 2 | [6 empty] | Contribution |  | Process | Amount | Unit |  |  |  | ¦ |  |  | Current | 2013 Grid (IEA) | Not Applicable | Allocation, Physical
2Heat from Crop Residue; from Traditional Stoves; Maize Stover; Allocation - CN | 2 | [6 empty] | 100% |  | Heat from Crop Residue; from Traditional Stoves; Maize Stover; Allocation - CN | 9.9029 | kg SO2 eq | TAP - Terrestrial acidification | 0.6156 | 6.216% | ¦ | Heat from Crop Residue; from Traditional Stoves; Maize Stover; Allocation - CN | Cookstove Use | Current | 2013 Grid (IEA) | Not Applicable | Allocation, Physical
1Maize, at farm - CN | 1 | [7 empty] | 93.78% | Maize, at farm - CN | 9.2872 | kg SO2 eq | TAP - Terrestrial acidification | 9.2872 | 93.78% | ¦ | Heat from Crop Residue; from Traditional Stoves; Maize Stover; Allocation - CN | Feedstock Production | Current | 2013 Grid (IEA) | Not Applicable | Allocation, Physical
1disposal, wood ash mixture, pure, 0% water, to landfarming - CH | 1 | [7 empty] | 0% | disposal, wood ash mixture, pure, 0% water, to landfarming - CH | 0.00014 | kg SO2 eq | TAP - Terrestrial acidification | 0.00014 | 0.001414% | ¦ | Heat from Crop Residue; from Traditional Stoves; Maize Stover; Allocation - CN | Cookstove Use | Current | 2013 Grid (IEA) | Not Applicable | Allocation, Physical
2Process | 2 | [6 empty] | Contribution |  | Process | Amount | Unit |  |  |  | ¦ |  |  | Current | 2013 Grid (IEA) | Not Applicable | Allocation, Physical
2Heat from Crop Residue; from Traditional Stoves; Maize Stover; Allocation - CN | 2 | [6 empty] | 100% |  | Heat from Crop Residue; from Traditional Stoves; Maize Stover; Allocation - CN | 56.1848 | m3 | WDP - Water depletion | -6.521e-06 | -1.161e-05% | ¦ | Heat from Crop Residue; from Traditional Stoves; Maize Stover; Allocation - CN | Cookstove Use | Current | 2013 Grid (IEA) | Not Applicable | Allocation, Physical
1Maize, at farm - CN | 1 | [7 empty] | 100% | Maize, at farm - CN | 56.1848 | m3 | WDP - Water depletion | 56.1848 | 100% | ¦ | Heat from Crop Residue; from Traditional Stoves; Maize Stover; Allocation - CN | Feedstock Production | Current | 2013 Grid (IEA) | Not Applicable | Allocation, Physical
1disposal, wood ash mixture, pure, 0% water, to landfarming - CH | 1 | [7 empty] | 0% | disposal, wood ash mixture, pure, 0% water, to landfarming - CH | 7.6521e-05 | m3 | WDP - Water depletion | 7.6521e-05 | 0.0001362% | ¦ | Heat from Crop Residue; from Traditional Stoves; Maize Stover; Allocation - CN | Cookstove Use | Current | 2013 Grid (IEA) | Not Applicable | Allocation, Physical
2Process | 2 | [6 empty] | Contribution |  | Process | Amount | Unit |  |  |  | ¦ |  |  |  |  | Not Applicable
2Heat from Crop Residue; from Traditional Stoves; Sys Expan - CN | 2 | [6 empty] | -100% |  | Heat from Crop Residue; from Traditional Stoves; Sys Expan - CN | -2.2133 | kg BC eq | Black Carbon and Short-Lived Climate Pollutants | 3.3955 | -153.4% | ¦ | Heat from Crop Residue; from Traditional Stoves; Sys Expan - CN | Cookstove Use | Current | 2013 Grid (IEA) | Not Applicable | System Expansion
1disposal, wood ash mixture, pure, 0% water, to landfarming - CH | 1 | [7 empty] | 0% | disposal, wood ash mixture, pure, 0% water, to landfarming - CH | 5.2726e-06 | kg BC eq | Black Carbon and Short-Lived Climate Pollutants | 5.2726e-06 | -0.0002382% | ¦ | Heat from Crop Residue; from Traditional Stoves; Sys Expan - CN | Cookstove Use | Current | 2013 Grid (IEA) | Not Applicable | System Expansion
1Crop residue, burnt on field | 1 | [7 empty] | -253.4% | Crop residue, burnt on field | -5.6089 | kg BC eq | Black Carbon and Short-Lived Climate Pollutants | -5.6089 | 253.4% | ¦ | Heat from Crop Residue; from Traditional Stoves; Sys Expan - CN | Feedstock Production | Current | 2013 Grid (IEA) | Not Applicable | System Expansion
2Process | 2 | [6 empty] | Contribution |  | Process | Amount | Unit |  |  |  | ¦ |  |  | Current | 2013 Grid (IEA) | Not Applicable | System Expansion
2Heat from Crop Residue; from Traditional Stoves; Sys Expan - CN | 2 | [6 empty] | 100% |  | Heat from Crop Residue; from Traditional Stoves; Sys Expan - CN | 10325 | MJ | Energy Demand - CED | 10324.6476 | 100% | ¦ | Heat from Crop Residue; from Traditional Stoves; Sys Expan - CN | Cookstove Use | Current | 2013 Grid (IEA) | Not Applicable | System Expansion
1disposal, wood ash mixture, pure, 0% water, to landfarming - CH | 1 | [7 empty] | 0% | disposal, wood ash mixture, pure, 0% water, to landfarming - CH | 0.35237 | MJ | Energy Demand - CED | 0.35237 | 0.003413% | ¦ | Heat from Crop Residue; from Traditional Stoves; Sys Expan - CN | Cookstove Use | Current | 2013 Grid (IEA) | Not Applicable | System Expansion
1Crop residue, burnt on field | 1 | [7 empty] | 0% | Crop residue, burnt on field | 0 | MJ | Energy Demand - CED | 0 | 0% | ¦ | Heat from Crop Residue; from Traditional Stoves; Sys Expan - CN | Feedstock Production | Current | 2013 Grid (IEA) | Not Applicable | System Expansion
2Process | 2 | [6 empty] | Contribution |  | Process | Amount | Unit |  |  |  | ¦ |  |  | Current | 2013 Grid (IEA) | Not Applicable | System Expansion
2Heat from Crop Residue; from Traditional Stoves; Sys Expan - CN | 2 | [6 empty] | 100% |  | Heat from Crop Residue; from Traditional Stoves; Sys Expan - CN | 0.00695 | kg oil eq | FDP - Fossil depletion | 0 | 0% | ¦ | Heat from Crop Residue; from Traditional Stoves; Sys Expan - CN | Cookstove Use | Current | 2013 Grid (IEA) | Not Applicable | System Expansion
1disposal, wood ash mixture, pure, 0% water, to landfarming - CH | 1 | [7 empty] | 100% | disposal, wood ash mixture, pure, 0% water, to landfarming - CH | 0.00695 | kg oil eq | FDP - Fossil depletion | 0.00695 | 100% | ¦ | Heat from Crop Residue; from Traditional Stoves; Sys Expan - CN | Cookstove Use | Current | 2013 Grid (IEA) | Not Applicable | System Expansion
1Crop residue, burnt on field | 1 | [7 empty] | 0% | Crop residue, burnt on field | 0 | kg oil eq | FDP - Fossil depletion | 0 | 0% | ¦ | Heat from Crop Residue; from Traditional Stoves; Sys Expan - CN | Feedstock Production | Current | 2013 Grid (IEA) | Not Applicable | System Expansion
2Process | 2 | [6 empty] | Contribution |  | Process | Amount | Unit |  |  |  | ¦ |  |  | Current | 2013 Grid (IEA) | Not Applicable | System Expansion
2Heat from Crop Residue; from Traditional Stoves; Sys Expan - CN | 2 | [6 empty] | 100% |  | Heat from Crop Residue; from Traditional Stoves; Sys Expan - CN | 0.00862 | kg P eq | FEP - Freshwater eutrophication | 0 | 0% | ¦ | Heat from Crop Residue; from Traditional Stoves; Sys Expan - CN | Cookstove Use | Current | 2013 Grid (IEA) | Not Applicable | System Expansion
1disposal, wood ash mixture, pure, 0% water, to landfarming - CH | 1 | [7 empty] | 100% | disposal, wood ash mixture, pure, 0% water, to landfarming - CH | 0.00862 | kg P eq | FEP - Freshwater eutrophication | 0.00862 | 100% | ¦ | Heat from Crop Residue; from Traditional Stoves; Sys Expan - CN | Cookstove Use | Current | 2013 Grid (IEA) | Not Applicable | System Expansion
1Crop residue, burnt on field | 1 | [7 empty] | 0% | Crop residue, burnt on field | 0 | kg P eq | FEP - Freshwater eutrophication | 0 | 0% | ¦ | Heat from Crop Residue; from Traditional Stoves; Sys Expan - CN | Feedstock Production | Current | 2013 Grid (IEA) | Not Applicable | System Expansion
2 | 2 | [6 empty] | Contribution | [7 empty] | ¦ |  |  | Current | 2013 Grid (IEA) | Not Applicable | System Expansion
2Heat from Crop Residue; from Traditional Stoves; Sys Expan - CN | 2 | [6 empty] | 100% |  | Heat from Crop Residue; from Traditional Stoves; Sys Expan - CN | 120.4368 | kg CO2 eq | GCCP100 - Climate Change | 120.4155 | 99.98% | ¦ | Heat from Crop Residue; from Traditional Stoves; Sys Expan - CN | Cookstove Use | Current | 2013 Grid (IEA) | Not Applicable | System Expansion
1disposal, wood ash mixture, pure, 0% water, to landfarming - CH | 1 | [7 empty] | 0.02% | disposal, wood ash mixture, pure, 0% water, to landfarming - CH | 0.02127 | kg CO2 eq | GCCP100 - Climate Change | 0.02127 | 0.01766% | ¦ | Heat from Crop Residue; from Traditional Stoves; Sys Expan - CN | Cookstove Use | Current | 2013 Grid (IEA) | Not Applicable | System Expansion
1Crop residue, burnt on field | 1 | [7 empty] | 0% | Crop residue, burnt on field | 0 | kg CO2 eq | GCCP100 - Climate Change | 0 | 0% | ¦ | Heat from Crop Residue; from Traditional Stoves; Sys Expan - CN | Feedstock Production | Current | 2013 Grid (IEA) | Not Applicable | System Expansion
2Process | 2 | [6 empty] | Contribution |  | Process | Amount | Unit |  |  |  | ¦ |  |  | Current | 2013 Grid (IEA) | Not Applicable | System Expansion
2Heat from Crop Residue; from Traditional Stoves; Sys Expan - CN | 2 | [6 empty] | 100% |  | Heat from Crop Residue; from Traditional Stoves; Sys Expan - CN | 6.397e-11 | kg CFC-11 eq | ODP - Ozone depletion | 0 | 0% | ¦ | Heat from Crop Residue; from Traditional Stoves; Sys Expan - CN | Cookstove Use | Current | 2013 Grid (IEA) | Not Applicable | System Expansion
1disposal, wood ash mixture, pure, 0% water, to landfarming - CH | 1 | [7 empty] | 100% | disposal, wood ash mixture, pure, 0% water, to landfarming - CH | 6.397e-11 | kg CFC-11 eq | ODP - Ozone depletion | 6.397e-11 | 100% | ¦ | Heat from Crop Residue; from Traditional Stoves; Sys Expan - CN | Cookstove Use | Current | 2013 Grid (IEA) | Not Applicable | System Expansion
1Crop residue, burnt on field | 1 | [7 empty] | 0% | Crop residue, burnt on field | 0 | kg CFC-11 eq | ODP - Ozone depletion | 0 | 0% | ¦ | Heat from Crop Residue; from Traditional Stoves; Sys Expan - CN | Feedstock Production | Current | 2013 Grid (IEA) | Not Applicable | System Expansion
2 | 2 | [6 empty] | Contribution | [7 empty] | ¦ |  |  | Current | 2013 Grid (IEA) | Not Applicable | System Expansion
2Heat from Crop Residue; from Traditional Stoves; Sys Expan - CN | 2 | [6 empty] | -100% |  | Heat from Crop Residue; from Traditional Stoves; Sys Expan - CN | -11.014 | kg PM10 eq | PMFP - Particulate matter formation | 15.5054 | -140.8% | ¦ | Heat from Crop Residue; from Traditional Stoves; Sys Expan - CN | Cookstove Use | Current | 2013 Grid (IEA) | Not Applicable | System Expansion
1disposal, wood ash mixture, pure, 0% water, to landfarming - CH | 1 | [7 empty] | 0% | disposal, wood ash mixture, pure, 0% water, to landfarming - CH | 7.3217e-05 | kg PM10 eq | PMFP - Particulate matter formation | 7.3217e-05 | -0.0006648% | ¦ | Heat from Crop Residue; from Traditional Stoves; Sys Expan - CN | Cookstove Use | Current | 2013 Grid (IEA) | Not Applicable | System Expansion
1Crop residue, burnt on field | 1 | [7 empty] | -240.8% | Crop residue, burnt on field | -26.5195 | kg PM10 eq | PMFP - Particulate matter formation | -26.5195 | 240.8% | ¦ | Heat from Crop Residue; from Traditional Stoves; Sys Expan - CN | Feedstock Production | Current | 2013 Grid (IEA) | Not Applicable | System Expansion
2Process | 2 | [6 empty] | Contribution |  | Process | Amount | Unit |  |  |  | ¦ |  |  | Current | 2013 Grid (IEA) | Not Applicable | System Expansion
2Heat from Crop Residue; from Traditional Stoves; Sys Expan - CN | 2 | [6 empty] | 100% |  | Heat from Crop Residue; from Traditional Stoves; Sys Expan - CN | 9.6027 | kg NMVOC | POFP - Photochemical oxidant formation | 9.6025 | 100% | ¦ | Heat from Crop Residue; from Traditional Stoves; Sys Expan - CN | Cookstove Use | Current | 2013 Grid (IEA) | Not Applicable | System Expansion
1disposal, wood ash mixture, pure, 0% water, to landfarming - CH | 1 | [7 empty] | 0% | disposal, wood ash mixture, pure, 0% water, to landfarming - CH | 0.00023 | kg NMVOC | POFP - Photochemical oxidant formation | 0.00023 | 0.002395% | ¦ | Heat from Crop Residue; from Traditional Stoves; Sys Expan - CN | Cookstove Use | Current | 2013 Grid (IEA) | Not Applicable | System Expansion
1Crop residue, burnt on field | 1 | [7 empty] | 0% | Crop residue, burnt on field | 0 | kg NMVOC | POFP - Photochemical oxidant formation | 0 | 0% | ¦ | Heat from Crop Residue; from Traditional Stoves; Sys Expan - CN | Feedstock Production | Current | 2013 Grid (IEA) | Not Applicable | System Expansion
2Process | 2 | [6 empty] | Contribution |  | Process | Amount | Unit |  |  |  | ¦ |  |  | Current | 2013 Grid (IEA) | Not Applicable | System Expansion
2Heat from Crop Residue; from Traditional Stoves; Sys Expan - CN | 2 | [6 empty] | 100% |  | Heat from Crop Residue; from Traditional Stoves; Sys Expan - CN | 0.61574 | kg SO2 eq | TAP - Terrestrial acidification | 0.6156 | 99.98% | ¦ | Heat from Crop Residue; from Traditional Stoves; Sys Expan - CN | Cookstove Use | Current | 2013 Grid (IEA) | Not Applicable | System Expansion
1disposal, wood ash mixture, pure, 0% water, to landfarming - CH | 1 | [7 empty] | 0.02% | disposal, wood ash mixture, pure, 0% water, to landfarming - CH | 0.00014 | kg SO2 eq | TAP - Terrestrial acidification | 0.00014 | 0.02274% | ¦ | Heat from Crop Residue; from Traditional Stoves; Sys Expan - CN | Cookstove Use | Current | 2013 Grid (IEA) | Not Applicable | System Expansion
1Crop residue, burnt on field | 1 | [7 empty] | 0% | Crop residue, burnt on field | 0 | kg SO2 eq | TAP - Terrestrial acidification | 0 | 0% | ¦ | Heat from Crop Residue; from Traditional Stoves; Sys Expan - CN | Feedstock Production | Current | 2013 Grid (IEA) | Not Applicable | System Expansion
2Process | 2 | [6 empty] | Contribution |  | Process | Amount | Unit |  |  |  | ¦ |  |  | Current | 2013 Grid (IEA) | Not Applicable | System Expansion
2Heat from Crop Residue; from Traditional Stoves; Sys Expan - CN | 2 | [6 empty] | 100% |  | Heat from Crop Residue; from Traditional Stoves; Sys Expan - CN | 7.6521e-05 | m3 | WDP - Water depletion | 0 | 0% | ¦ | Heat from Crop Residue; from Traditional Stoves; Sys Expan - CN | Cookstove Use | Current | 2013 Grid (IEA) | Not Applicable | System Expansion
1disposal, wood ash mixture, pure, 0% water, to landfarming - CH | 1 | [7 empty] | 100% | disposal, wood ash mixture, pure, 0% water, to landfarming - CH | 7.6521e-05 | m3 | WDP - Water depletion | 7.6521e-05 | 100% | ¦ | Heat from Crop Residue; from Traditional Stoves; Sys Expan - CN | Cookstove Use | Current | 2013 Grid (IEA) | Not Applicable | System Expansion
1Crop residue, burnt on field | 1 | [7 empty] | 0% | Crop residue, burnt on field | 0 | m3 | WDP - Water depletion | 0 | 0% | ¦ | Heat from Crop Residue; from Traditional Stoves; Sys Expan - CN | Feedstock Production | Current | 2013 Grid (IEA) | Not Applicable | System Expansion
2Process | 2 | [6 empty] | Contribution |  | Process | Amount | Unit |  |  |  | ¦ |  |  |  |  | Not Applicable
2Heat from Crop Residue; from Traditional Stoves; Rice straw; Allocation - CN | 2 | [6 empty] | 100% |  | Heat from Crop Residue; from Traditional Stoves; Rice straw; Allocation - CN | 3.7065 | kg BC eq | Black Carbon and Short-Lived Climate Pollutants | 3.3955 | 91.61% | ¦ | Heat from Crop Residue; from Traditional Stoves; Rice straw; Allocation - CN | Cookstove Use | Current | 2013 Grid (IEA) | Not Applicable | Allocation, Physical
1Rice, at farm - CN | 1 | [7 empty] | 8.39% | Rice, at farm - CN | 0.311 | kg BC eq | Black Carbon and Short-Lived Climate Pollutants | 0.311 | 8.391% | ¦ | Heat from Crop Residue; from Traditional Stoves; Rice straw; Allocation - CN | Feedstock Production | Current | 2013 Grid (IEA) | Not Applicable | Allocation, Physical
1disposal, wood ash mixture, pure, 0% water, to landfarming - CH | 1 | [7 empty] | 0% | disposal, wood ash mixture, pure, 0% water, to landfarming - CH | 5.2726e-06 | kg BC eq | Black Carbon and Short-Lived Climate Pollutants | 5.2726e-06 | 0.0001423% | ¦ | Heat from Crop Residue; from Traditional Stoves; Rice straw; Allocation - CN | Cookstove Use | Current | 2013 Grid (IEA) | Not Applicable | Allocation, Physical
2Process | 2 | [6 empty] | Contribution |  | Process | Amount | Unit |  |  |  | ¦ |  |  | Current | 2013 Grid (IEA) | Not Applicable | Allocation, Physical
2Heat from Crop Residue; from Traditional Stoves; Rice straw; Allocation - CN | 2 | [6 empty] | 100% |  | Heat from Crop Residue; from Traditional Stoves; Rice straw; Allocation - CN | 12143.8 | MJ | Energy Demand - CED | 10324.669 | 85.02% | ¦ | Heat from Crop Residue; from Traditional Stoves; Rice straw; Allocation - CN | Cookstove Use | Current | 2013 Grid (IEA) | Not Applicable | Allocation, Physical
1Rice, at farm - CN | 1 | [7 empty] | 14.98% | Rice, at farm - CN | 1818.7786 | MJ | Energy Demand - CED | 1818.7786 | 14.98% | ¦ | Heat from Crop Residue; from Traditional Stoves; Rice straw; Allocation - CN | Feedstock Production | Current | 2013 Grid (IEA) | Not Applicable | Allocation, Physical
1disposal, wood ash mixture, pure, 0% water, to landfarming - CH | 1 | [7 empty] | 0% | disposal, wood ash mixture, pure, 0% water, to landfarming - CH | 0.35237 | MJ | Energy Demand - CED | 0.35237 | 0.002902% | ¦ | Heat from Crop Residue; from Traditional Stoves; Rice straw; Allocation - CN | Cookstove Use | Current | 2013 Grid (IEA) | Not Applicable | Allocation, Physical
2Process | 2 | [6 empty] | Contribution |  | Process | Amount | Unit |  |  |  | ¦ |  |  | Current | 2013 Grid (IEA) | Not Applicable | Allocation, Physical
2Heat from Crop Residue; from Traditional Stoves; Rice straw; Allocation - CN | 2 | [6 empty] | 100% |  | Heat from Crop Residue; from Traditional Stoves; Rice straw; Allocation - CN | 34.723 | kg oil eq | FDP - Fossil depletion | -1e-05 | -2.88e-05% | ¦ | Heat from Crop Residue; from Traditional Stoves; Rice straw; Allocation - CN | Cookstove Use | Current | 2013 Grid (IEA) | Not Applicable | Allocation, Physical
1Rice, at farm - CN | 1 | [7 empty] | 99.98% | Rice, at farm - CN | 34.7161 | kg oil eq | FDP - Fossil depletion | 34.7161 | 99.98% | ¦ | Heat from Crop Residue; from Traditional Stoves; Rice straw; Allocation - CN | Feedstock Production | Current | 2013 Grid (IEA) | Not Applicable | Allocation, Physical
1disposal, wood ash mixture, pure, 0% water, to landfarming - CH | 1 | [7 empty] | 0.02% | disposal, wood ash mixture, pure, 0% water, to landfarming - CH | 0.00695 | kg oil eq | FDP - Fossil depletion | 0.00695 | 0.02002% | ¦ | Heat from Crop Residue; from Traditional Stoves; Rice straw; Allocation - CN | Cookstove Use | Current | 2013 Grid (IEA) | Not Applicable | Allocation, Physical
2Process | 2 | [6 empty] | Contribution |  | Process | Amount | Unit |  |  |  | ¦ |  |  | Current | 2013 Grid (IEA) | Not Applicable | Allocation, Physical
2Heat from Crop Residue; from Traditional Stoves; Rice straw; Allocation - CN | 2 | [6 empty] | 100% |  | Heat from Crop Residue; from Traditional Stoves; Rice straw; Allocation - CN | 0.08174 | kg P eq | FEP - Freshwater eutrophication | 0 | 0% | ¦ | Heat from Crop Residue; from Traditional Stoves; Rice straw; Allocation - CN | Cookstove Use | Current | 2013 Grid (IEA) | Not Applicable | Allocation, Physical
1Rice, at farm - CN | 1 | [7 empty] | 89.46% | Rice, at farm - CN | 0.07312 | kg P eq | FEP - Freshwater eutrophication | 0.07312 | 89.45% | ¦ | Heat from Crop Residue; from Traditional Stoves; Rice straw; Allocation - CN | Feedstock Production | Current | 2013 Grid (IEA) | Not Applicable | Allocation, Physical
1disposal, wood ash mixture, pure, 0% water, to landfarming - CH | 1 | [7 empty] | 10.54% | disposal, wood ash mixture, pure, 0% water, to landfarming - CH | 0.00862 | kg P eq | FEP - Freshwater eutrophication | 0.00862 | 10.55% | ¦ | Heat from Crop Residue; from Traditional Stoves; Rice straw; Allocation - CN | Cookstove Use | Current | 2013 Grid (IEA) | Not Applicable | Allocation, Physical
2 | 2 | [6 empty] | Contribution | [7 empty] | ¦ |  |  | Current | 2013 Grid (IEA) | Not Applicable | Allocation, Physical
2Heat from Crop Residue; from Traditional Stoves; Rice straw; Allocation - CN | 2 | [6 empty] | 100% |  | Heat from Crop Residue; from Traditional Stoves; Rice straw; Allocation - CN | 643.7165 | kg CO2 eq | GCCP100 - Climate Change | 120.4156 | 18.71% | ¦ | Heat from Crop Residue; from Traditional Stoves; Rice straw; Allocation - CN | Cookstove Use | Current | 2013 Grid (IEA) | Not Applicable | Allocation, Physical
1Rice, at farm - CN | 1 | [7 empty] | 81.29% | Rice, at farm - CN | 523.2796 | kg CO2 eq | GCCP100 - Climate Change | 523.2796 | 81.29% | ¦ | Heat from Crop Residue; from Traditional Stoves; Rice straw; Allocation - CN | Feedstock Production | Current | 2013 Grid (IEA) | Not Applicable | Allocation, Physical
1disposal, wood ash mixture, pure, 0% water, to landfarming - CH | 1 | [7 empty] | 0% | disposal, wood ash mixture, pure, 0% water, to landfarming - CH | 0.02127 | kg CO2 eq | GCCP100 - Climate Change | 0.02127 | 0.003304% | ¦ | Heat from Crop Residue; from Traditional Stoves; Rice straw; Allocation - CN | Cookstove Use | Current | 2013 Grid (IEA) | Not Applicable | Allocation, Physical
2Process | 2 | [6 empty] | Contribution |  | Process | Amount | Unit |  |  |  | ¦ |  |  | Current | 2013 Grid (IEA) | Not Applicable | Allocation, Physical
2Heat from Crop Residue; from Traditional Stoves; Rice straw; Allocation - CN | 2 | [6 empty] | 100% |  | Heat from Crop Residue; from Traditional Stoves; Rice straw; Allocation - CN | 8.9963e-06 | kg CFC-11 eq | ODP - Ozone depletion | 6.0304e-12 | 6.703e-05% | ¦ | Heat from Crop Residue; from Traditional Stoves; Rice straw; Allocation - CN | Cookstove Use | Current | 2013 Grid (IEA) | Not Applicable | Allocation, Physical
1Rice, at farm - CN | 1 | [7 empty] | 100% | Rice, at farm - CN | 8.9962e-06 | kg CFC-11 eq | ODP - Ozone depletion | 8.9962e-06 | 100% | ¦ | Heat from Crop Residue; from Traditional Stoves; Rice straw; Allocation - CN | Feedstock Production | Current | 2013 Grid (IEA) | Not Applicable | Allocation, Physical
1disposal, wood ash mixture, pure, 0% water, to landfarming - CH | 1 | [7 empty] | 0% | disposal, wood ash mixture, pure, 0% water, to landfarming - CH | 6.397e-11 | kg CFC-11 eq | ODP - Ozone depletion | 6.397e-11 | 0.0007111% | ¦ | Heat from Crop Residue; from Traditional Stoves; Rice straw; Allocation - CN | Cookstove Use | Current | 2013 Grid (IEA) | Not Applicable | Allocation, Physical
2 | 2 | [6 empty] | Contribution | [7 empty] | ¦ |  |  | Current | 2013 Grid (IEA) | Not Applicable | Allocation, Physical
2Heat from Crop Residue; from Traditional Stoves; Rice straw; Allocation - CN | 2 | [6 empty] | 100% |  | Heat from Crop Residue; from Traditional Stoves; Rice straw; Allocation - CN | 18.3412 | kg PM10 eq | PMFP - Particulate matter formation | 15.5054 | 84.54% | ¦ | Heat from Crop Residue; from Traditional Stoves; Rice straw; Allocation - CN | Cookstove Use | Current | 2013 Grid (IEA) | Not Applicable | Allocation, Physical
1Rice, at farm - CN | 1 | [7 empty] | 15.46% | Rice, at farm - CN | 2.8357 | kg PM10 eq | PMFP - Particulate matter formation | 2.8357 | 15.46% | ¦ | Heat from Crop Residue; from Traditional Stoves; Rice straw; Allocation - CN | Feedstock Production | Current | 2013 Grid (IEA) | Not Applicable | Allocation, Physical
1disposal, wood ash mixture, pure, 0% water, to landfarming - CH | 1 | [7 empty] | 0% | disposal, wood ash mixture, pure, 0% water, to landfarming - CH | 7.3217e-05 | kg PM10 eq | PMFP - Particulate matter formation | 7.3217e-05 | 0.0003992% | ¦ | Heat from Crop Residue; from Traditional Stoves; Rice straw; Allocation - CN | Cookstove Use | Current | 2013 Grid (IEA) | Not Applicable | Allocation, Physical
2Process | 2 | [6 empty] | Contribution |  | Process | Amount | Unit |  |  |  | ¦ |  |  | Current | 2013 Grid (IEA) | Not Applicable | Allocation, Physical
2Heat from Crop Residue; from Traditional Stoves; Rice straw; Allocation - CN | 2 | [6 empty] | 100% |  | Heat from Crop Residue; from Traditional Stoves; Rice straw; Allocation - CN | 10.1075 | kg NMVOC | POFP - Photochemical oxidant formation | 9.6025 | 95% | ¦ | Heat from Crop Residue; from Traditional Stoves; Rice straw; Allocation - CN | Cookstove Use | Current | 2013 Grid (IEA) | Not Applicable | Allocation, Physical
1Rice, at farm - CN | 1 | [7 empty] | 4.99% | Rice, at farm - CN | 0.50477 | kg NMVOC | POFP - Photochemical oxidant formation | 0.50477 | 4.994% | ¦ | Heat from Crop Residue; from Traditional Stoves; Rice straw; Allocation - CN | Feedstock Production | Current | 2013 Grid (IEA) | Not Applicable | Allocation, Physical
1disposal, wood ash mixture, pure, 0% water, to landfarming - CH | 1 | [7 empty] | 0% | disposal, wood ash mixture, pure, 0% water, to landfarming - CH | 0.00023 | kg NMVOC | POFP - Photochemical oxidant formation | 0.00023 | 0.002276% | ¦ | Heat from Crop Residue; from Traditional Stoves; Rice straw; Allocation - CN | Cookstove Use | Current | 2013 Grid (IEA) | Not Applicable | Allocation, Physical
2Process | 2 | [6 empty] | Contribution |  | Process | Amount | Unit |  |  |  | ¦ |  |  | Current | 2013 Grid (IEA) | Not Applicable | Allocation, Physical
2Heat from Crop Residue; from Traditional Stoves; Rice straw; Allocation - CN | 2 | [6 empty] | 100% |  | Heat from Crop Residue; from Traditional Stoves; Rice straw; Allocation - CN | 9.2595 | kg SO2 eq | TAP - Terrestrial acidification | 0.6156 | 6.648% | ¦ | Heat from Crop Residue; from Traditional Stoves; Rice straw; Allocation - CN | Cookstove Use | Current | 2013 Grid (IEA) | Not Applicable | Allocation, Physical
1Rice, at farm - CN | 1 | [7 empty] | 93.35% | Rice, at farm - CN | 8.6438 | kg SO2 eq | TAP - Terrestrial acidification | 8.6438 | 93.35% | ¦ | Heat from Crop Residue; from Traditional Stoves; Rice straw; Allocation - CN | Feedstock Production | Current | 2013 Grid (IEA) | Not Applicable | Allocation, Physical
1disposal, wood ash mixture, pure, 0% water, to landfarming - CH | 1 | [7 empty] | 0% | disposal, wood ash mixture, pure, 0% water, to landfarming - CH | 0.00014 | kg SO2 eq | TAP - Terrestrial acidification | 0.00014 | 0.001512% | ¦ | Heat from Crop Residue; from Traditional Stoves; Rice straw; Allocation - CN | Cookstove Use | Current | 2013 Grid (IEA) | Not Applicable | Allocation, Physical
2Process | 2 | [6 empty] | Contribution |  | Process | Amount | Unit |  |  |  | ¦ |  |  | Current | 2013 Grid (IEA) | Not Applicable | Allocation, Physical
2Heat from Crop Residue; from Traditional Stoves; Rice straw; Allocation - CN | 2 | [6 empty] | 100% |  | Heat from Crop Residue; from Traditional Stoves; Rice straw; Allocation - CN | 876.9653 | m3 | WDP - Water depletion | 3.479e-06 | 3.967e-07% | ¦ | Heat from Crop Residue; from Traditional Stoves; Rice straw; Allocation - CN | Cookstove Use | Current | 2013 Grid (IEA) | Not Applicable | Allocation, Physical
1Rice, at farm - CN | 1 | [7 empty] | 100% | Rice, at farm - CN | 876.9652 | m3 | WDP - Water depletion | 876.9652 | 100% | ¦ | Heat from Crop Residue; from Traditional Stoves; Rice straw; Allocation - CN | Feedstock Production | Current | 2013 Grid (IEA) | Not Applicable | Allocation, Physical
1disposal, wood ash mixture, pure, 0% water, to landfarming - CH | 1 | [7 empty] | 0% | disposal, wood ash mixture, pure, 0% water, to landfarming - CH | 7.6521e-05 | m3 | WDP - Water depletion | 7.6521e-05 | 8.726e-06% | ¦ | Heat from Crop Residue; from Traditional Stoves; Rice straw; Allocation - CN | Cookstove Use | Current | 2013 Grid (IEA) | Not Applicable | Allocation, Physical
2Process | 2 | [6 empty] | Contribution |  | Process | Amount | Unit |  |  |  | ¦ |  |  |  |  | Not Applicable
2Heat from Crop Residue; from Traditional Stoves; Wheat Straw; Allocation - CN | 2 | [6 empty] | 100% |  | Heat from Crop Residue; from Traditional Stoves; Wheat Straw; Allocation - CN | 3.7463 | kg BC eq | Black Carbon and Short-Lived Climate Pollutants | 3.3955 | 90.64% | ¦ | Heat from Crop Residue; from Traditional Stoves; Wheat Straw; Allocation - CN | Cookstove Use | Current | 2013 Grid (IEA) | Not Applicable | Allocation, Physical
1Wheat, at farm - CN | 1 | [7 empty] | 9.36% | Wheat, at farm - CN | 0.35076 | kg BC eq | Black Carbon and Short-Lived Climate Pollutants | 0.35076 | 9.363% | ¦ | Heat from Crop Residue; from Traditional Stoves; Wheat Straw; Allocation - CN | Feedstock Production | Current | 2013 Grid (IEA) | Not Applicable | Allocation, Physical
1disposal, wood ash mixture, pure, 0% water, to landfarming - CH | 1 | [7 empty] | 0% | disposal, wood ash mixture, pure, 0% water, to landfarming - CH | 5.2726e-06 | kg BC eq | Black Carbon and Short-Lived Climate Pollutants | 5.2726e-06 | 0.0001407% | ¦ | Heat from Crop Residue; from Traditional Stoves; Wheat Straw; Allocation - CN | Cookstove Use | Current | 2013 Grid (IEA) | Not Applicable | Allocation, Physical
2Process | 2 | [6 empty] | Contribution |  | Process | Amount | Unit |  |  |  | ¦ |  |  | Current | 2013 Grid (IEA) | Not Applicable | Allocation, Physical
2Heat from Crop Residue; from Traditional Stoves; Wheat Straw; Allocation - CN | 2 | [6 empty] | 100% |  | Heat from Crop Residue; from Traditional Stoves; Wheat Straw; Allocation - CN | 12717.3 | MJ | Energy Demand - CED | 10324.6665 | 81.19% | ¦ | Heat from Crop Residue; from Traditional Stoves; Wheat Straw; Allocation - CN | Cookstove Use | Current | 2013 Grid (IEA) | Not Applicable | Allocation, Physical
1Wheat, at farm - CN | 1 | [7 empty] | 18.81% | Wheat, at farm - CN | 2392.2811 | MJ | Energy Demand - CED | 2392.2811 | 18.81% | ¦ | Heat from Crop Residue; from Traditional Stoves; Wheat Straw; Allocation - CN | Feedstock Production | Current | 2013 Grid (IEA) | Not Applicable | Allocation, Physical
1disposal, wood ash mixture, pure, 0% water, to landfarming - CH | 1 | [7 empty] | 0% | disposal, wood ash mixture, pure, 0% water, to landfarming - CH | 0.35237 | MJ | Energy Demand - CED | 0.35237 | 0.002771% | ¦ | Heat from Crop Residue; from Traditional Stoves; Wheat Straw; Allocation - CN | Cookstove Use | Current | 2013 Grid (IEA) | Not Applicable | Allocation, Physical
2Process | 2 | [6 empty] | Contribution |  | Process | Amount | Unit |  |  |  | ¦ |  |  | Current | 2013 Grid (IEA) | Not Applicable | Allocation, Physical
2Heat from Crop Residue; from Traditional Stoves; Wheat Straw; Allocation - CN | 2 | [6 empty] | 100% |  | Heat from Crop Residue; from Traditional Stoves; Wheat Straw; Allocation - CN | 45.5199 | kg oil eq | FDP - Fossil depletion | 0 | 0% | ¦ | Heat from Crop Residue; from Traditional Stoves; Wheat Straw; Allocation - CN | Cookstove Use | Current | 2013 Grid (IEA) | Not Applicable | Allocation, Physical
1Wheat, at farm - CN | 1 | [7 empty] | 99.98% | Wheat, at farm - CN | 45.513 | kg oil eq | FDP - Fossil depletion | 45.513 | 99.98% | ¦ | Heat from Crop Residue; from Traditional Stoves; Wheat Straw; Allocation - CN | Feedstock Production | Current | 2013 Grid (IEA) | Not Applicable | Allocation, Physical
1disposal, wood ash mixture, pure, 0% water, to landfarming - CH | 1 | [7 empty] | 0.02% | disposal, wood ash mixture, pure, 0% water, to landfarming - CH | 0.00695 | kg oil eq | FDP - Fossil depletion | 0.00695 | 0.01527% | ¦ | Heat from Crop Residue; from Traditional Stoves; Wheat Straw; Allocation - CN | Cookstove Use | Current | 2013 Grid (IEA) | Not Applicable | Allocation, Physical
2Process | 2 | [6 empty] | Contribution |  | Process | Amount | Unit |  |  |  | ¦ |  |  | Current | 2013 Grid (IEA) | Not Applicable | Allocation, Physical
2Heat from Crop Residue; from Traditional Stoves; Wheat Straw; Allocation - CN | 2 | [6 empty] | 100% |  | Heat from Crop Residue; from Traditional Stoves; Wheat Straw; Allocation - CN | 0.14242 | kg P eq | FEP - Freshwater eutrophication | -1e-05 | -0.007021% | ¦ | Heat from Crop Residue; from Traditional Stoves; Wheat Straw; Allocation - CN | Cookstove Use | Current | 2013 Grid (IEA) | Not Applicable | Allocation, Physical
1Wheat, at farm - CN | 1 | [7 empty] | 93.95% | Wheat, at farm - CN | 0.13381 | kg P eq | FEP - Freshwater eutrophication | 0.13381 | 93.95% | ¦ | Heat from Crop Residue; from Traditional Stoves; Wheat Straw; Allocation - CN | Feedstock Production | Current | 2013 Grid (IEA) | Not Applicable | Allocation, Physical
1disposal, wood ash mixture, pure, 0% water, to landfarming - CH | 1 | [7 empty] | 6.05% | disposal, wood ash mixture, pure, 0% water, to landfarming - CH | 0.00862 | kg P eq | FEP - Freshwater eutrophication | 0.00862 | 6.053% | ¦ | Heat from Crop Residue; from Traditional Stoves; Wheat Straw; Allocation - CN | Cookstove Use | Current | 2013 Grid (IEA) | Not Applicable | Allocation, Physical
2 | 2 | [6 empty] | Contribution | [7 empty] | ¦ |  |  | Current | 2013 Grid (IEA) | Not Applicable | Allocation, Physical
2Heat from Crop Residue; from Traditional Stoves; Wheat Straw; Allocation - CN | 2 | [6 empty] | 100% |  | Heat from Crop Residue; from Traditional Stoves; Wheat Straw; Allocation - CN | 331.3597 | kg CO2 eq | GCCP100 - Climate Change | 120.4155 | 36.34% | ¦ | Heat from Crop Residue; from Traditional Stoves; Wheat Straw; Allocation - CN | Cookstove Use | Current | 2013 Grid (IEA) | Not Applicable | Allocation, Physical
1Wheat, at farm - CN | 1 | [7 empty] | 63.65% | Wheat, at farm - CN | 210.9229 | kg CO2 eq | GCCP100 - Climate Change | 210.9229 | 63.65% | ¦ | Heat from Crop Residue; from Traditional Stoves; Wheat Straw; Allocation - CN | Feedstock Production | Current | 2013 Grid (IEA) | Not Applicable | Allocation, Physical
1disposal, wood ash mixture, pure, 0% water, to landfarming - CH | 1 | [7 empty] | 0.01% | disposal, wood ash mixture, pure, 0% water, to landfarming - CH | 0.02127 | kg CO2 eq | GCCP100 - Climate Change | 0.02127 | 0.006419% | ¦ | Heat from Crop Residue; from Traditional Stoves; Wheat Straw; Allocation - CN | Cookstove Use | Current | 2013 Grid (IEA) | Not Applicable | Allocation, Physical
2Process | 2 | [6 empty] | Contribution |  | Process | Amount | Unit |  |  |  | ¦ |  |  | Current | 2013 Grid (IEA) | Not Applicable | Allocation, Physical
2Heat from Crop Residue; from Traditional Stoves; Wheat Straw; Allocation - CN | 2 | [6 empty] | 100% |  | Heat from Crop Residue; from Traditional Stoves; Wheat Straw; Allocation - CN | 1.9509e-05 | kg CFC-11 eq | ODP - Ozone depletion | 3.603e-11 | 0.0001847% | ¦ | Heat from Crop Residue; from Traditional Stoves; Wheat Straw; Allocation - CN | Cookstove Use | Current | 2013 Grid (IEA) | Not Applicable | Allocation, Physical
1Wheat, at farm - CN | 1 | [7 empty] | 100% | Wheat, at farm - CN | 1.9509e-05 | kg CFC-11 eq | ODP - Ozone depletion | 1.9509e-05 | 100% | ¦ | Heat from Crop Residue; from Traditional Stoves; Wheat Straw; Allocation - CN | Feedstock Production | Current | 2013 Grid (IEA) | Not Applicable | Allocation, Physical
1disposal, wood ash mixture, pure, 0% water, to landfarming - CH | 1 | [7 empty] | 0% | disposal, wood ash mixture, pure, 0% water, to landfarming - CH | 6.397e-11 | kg CFC-11 eq | ODP - Ozone depletion | 6.397e-11 | 0.0003279% | ¦ | Heat from Crop Residue; from Traditional Stoves; Wheat Straw; Allocation - CN | Cookstove Use | Current | 2013 Grid (IEA) | Not Applicable | Allocation, Physical
2 | 2 | [6 empty] | Contribution | [7 empty] | ¦ |  |  | Current | 2013 Grid (IEA) | Not Applicable | Allocation, Physical
2Heat from Crop Residue; from Traditional Stoves; Wheat Straw; Allocation - CN | 2 | [6 empty] | 100% |  | Heat from Crop Residue; from Traditional Stoves; Wheat Straw; Allocation - CN | 19.2498 | kg PM10 eq | PMFP - Particulate matter formation | 15.5054 | 80.55% | ¦ | Heat from Crop Residue; from Traditional Stoves; Wheat Straw; Allocation - CN | Cookstove Use | Current | 2013 Grid (IEA) | Not Applicable | Allocation, Physical
1Wheat, at farm - CN | 1 | [7 empty] | 19.45% | Wheat, at farm - CN | 3.7442 | kg PM10 eq | PMFP - Particulate matter formation | 3.7442 | 19.45% | ¦ | Heat from Crop Residue; from Traditional Stoves; Wheat Straw; Allocation - CN | Feedstock Production | Current | 2013 Grid (IEA) | Not Applicable | Allocation, Physical
1disposal, wood ash mixture, pure, 0% water, to landfarming - CH | 1 | [7 empty] | 0% | disposal, wood ash mixture, pure, 0% water, to landfarming - CH | 7.3217e-05 | kg PM10 eq | PMFP - Particulate matter formation | 7.3217e-05 | 0.0003804% | ¦ | Heat from Crop Residue; from Traditional Stoves; Wheat Straw; Allocation - CN | Cookstove Use | Current | 2013 Grid (IEA) | Not Applicable | Allocation, Physical
2Process | 2 | [6 empty] | Contribution |  | Process | Amount | Unit |  |  |  | ¦ |  |  | Current | 2013 Grid (IEA) | Not Applicable | Allocation, Physical
2Heat from Crop Residue; from Traditional Stoves; Wheat Straw; Allocation - CN | 2 | [6 empty] | 100% |  | Heat from Crop Residue; from Traditional Stoves; Wheat Straw; Allocation - CN | 10.0338 | kg NMVOC | POFP - Photochemical oxidant formation | 9.6025 | 95.7% | ¦ | Heat from Crop Residue; from Traditional Stoves; Wheat Straw; Allocation - CN | Cookstove Use | Current | 2013 Grid (IEA) | Not Applicable | Allocation, Physical
1Wheat, at farm - CN | 1 | [7 empty] | 4.3% | Wheat, at farm - CN | 0.43108 | kg NMVOC | POFP - Photochemical oxidant formation | 0.43108 | 4.296% | ¦ | Heat from Crop Residue; from Traditional Stoves; Wheat Straw; Allocation - CN | Feedstock Production | Current | 2013 Grid (IEA) | Not Applicable | Allocation, Physical
1disposal, wood ash mixture, pure, 0% water, to landfarming - CH | 1 | [7 empty] | 0% | disposal, wood ash mixture, pure, 0% water, to landfarming - CH | 0.00023 | kg NMVOC | POFP - Photochemical oxidant formation | 0.00023 | 0.002292% | ¦ | Heat from Crop Residue; from Traditional Stoves; Wheat Straw; Allocation - CN | Cookstove Use | Current | 2013 Grid (IEA) | Not Applicable | Allocation, Physical
2Process | 2 | [6 empty] | Contribution |  | Process | Amount | Unit |  |  |  | ¦ |  |  | Current | 2013 Grid (IEA) | Not Applicable | Allocation, Physical
2Heat from Crop Residue; from Traditional Stoves; Wheat Straw; Allocation - CN | 2 | [6 empty] | 100% |  | Heat from Crop Residue; from Traditional Stoves; Wheat Straw; Allocation - CN | 14.4879 | kg SO2 eq | TAP - Terrestrial acidification | 0.61559 | 4.249% | ¦ | Heat from Crop Residue; from Traditional Stoves; Wheat Straw; Allocation - CN | Cookstove Use | Current | 2013 Grid (IEA) | Not Applicable | Allocation, Physical
1Wheat, at farm - CN | 1 | [7 empty] | 95.75% | Wheat, at farm - CN | 13.8722 | kg SO2 eq | TAP - Terrestrial acidification | 13.8722 | 95.75% | ¦ | Heat from Crop Residue; from Traditional Stoves; Wheat Straw; Allocation - CN | Feedstock Production | Current | 2013 Grid (IEA) | Not Applicable | Allocation, Physical
1disposal, wood ash mixture, pure, 0% water, to landfarming - CH | 1 | [7 empty] | 0% | disposal, wood ash mixture, pure, 0% water, to landfarming - CH | 0.00014 | kg SO2 eq | TAP - Terrestrial acidification | 0.00014 | 0.0009663% | ¦ | Heat from Crop Residue; from Traditional Stoves; Wheat Straw; Allocation - CN | Cookstove Use | Current | 2013 Grid (IEA) | Not Applicable | Allocation, Physical
2Process | 2 | [6 empty] | Contribution |  | Process | Amount | Unit |  |  |  | ¦ |  |  | Current | 2013 Grid (IEA) | Not Applicable | Allocation, Physical
2Heat from Crop Residue; from Traditional Stoves; Wheat Straw; Allocation - CN | 2 | [6 empty] | 100% |  | Heat from Crop Residue; from Traditional Stoves; Wheat Straw; Allocation - CN | 204.4248 | m3 | WDP - Water depletion | 3.479e-06 | 1.702e-06% | ¦ | Heat from Crop Residue; from Traditional Stoves; Wheat Straw; Allocation - CN | Cookstove Use | Current | 2013 Grid (IEA) | Not Applicable | Allocation, Physical
1Wheat, at farm - CN | 1 | [7 empty] | 100% | Wheat, at farm - CN | 204.4247 | m3 | WDP - Water depletion | 204.4247 | 100% | ¦ | Heat from Crop Residue; from Traditional Stoves; Wheat Straw; Allocation - CN | Feedstock Production | Current | 2013 Grid (IEA) | Not Applicable | Allocation, Physical
1disposal, wood ash mixture, pure, 0% water, to landfarming - CH | 1 | [7 empty] | 0% | disposal, wood ash mixture, pure, 0% water, to landfarming - CH | 7.6521e-05 | m3 | WDP - Water depletion | 7.6521e-05 | 3.743e-05% | ¦ | Heat from Crop Residue; from Traditional Stoves; Wheat Straw; Allocation - CN | Cookstove Use | Current | 2013 Grid (IEA) | Not Applicable | Allocation, Physical
2Process | 2 | [6 empty] | Contribution |  | Process | Amount | Unit |  |  |  | ¦ |  |  |  |  | Not Applicable
2Heat from Crop Residue; from Improved Stoves; Sys Expan - CN | 2 | [6 empty] | -100% |  | Heat from Crop Residue; from Improved Stoves; Sys Expan - CN | -1.7333 | kg BC eq | Black Carbon and Short-Lived Climate Pollutants | 1.8444 | -106.4% | ¦ | Heat from Crop Residue; from Improved Stoves; Sys Expan - CN | Cookstove Use | Current | 2013 Grid (IEA) | Not Applicable | System Expansion
1disposal, wood ash mixture, pure, 0% water, to landfarming - CH | 1 | [7 empty] | 0% | disposal, wood ash mixture, pure, 0% water, to landfarming - CH | 8.6162e-06 | kg BC eq | Black Carbon and Short-Lived Climate Pollutants | 8.6162e-06 | -0.0004971% | ¦ | Heat from Crop Residue; from Improved Stoves; Sys Expan - CN | Cookstove Use | Current | 2013 Grid (IEA) | Not Applicable | System Expansion
1Crop residue, burnt on field | 1 | [7 empty] | -206.4% | Crop residue, burnt on field | -3.5777 | kg BC eq | Black Carbon and Short-Lived Climate Pollutants | -3.5777 | 206.4% | ¦ | Heat from Crop Residue; from Improved Stoves; Sys Expan - CN | Feedstock Production | Current | 2013 Grid (IEA) | Not Applicable | System Expansion
2Process | 2 | [6 empty] | Contribution |  | Process | Amount | Unit |  |  |  | ¦ |  |  | Current | 2013 Grid (IEA) | Not Applicable | System Expansion
2Heat from Crop Residue; from Improved Stoves; Sys Expan - CN | 2 | [6 empty] | 100% |  | Heat from Crop Residue; from Improved Stoves; Sys Expan - CN | 6586.3357 | MJ | Energy Demand - CED | 6585.7598 | 99.99% | ¦ | Heat from Crop Residue; from Improved Stoves; Sys Expan - CN | Cookstove Use | Current | 2013 Grid (IEA) | Not Applicable | System Expansion
1disposal, wood ash mixture, pure, 0% water, to landfarming - CH | 1 | [7 empty] | 0.01% | disposal, wood ash mixture, pure, 0% water, to landfarming - CH | 0.57583 | MJ | Energy Demand - CED | 0.57583 | 0.008743% | ¦ | Heat from Crop Residue; from Improved Stoves; Sys Expan - CN | Cookstove Use | Current | 2013 Grid (IEA) | Not Applicable | System Expansion
1Crop residue, burnt on field | 1 | [7 empty] | 0% | Crop residue, burnt on field | 0 | MJ | Energy Demand - CED | 0 | 0% | ¦ | Heat from Crop Residue; from Improved Stoves; Sys Expan - CN | Feedstock Production | Current | 2013 Grid (IEA) | Not Applicable | System Expansion
2Process | 2 | [6 empty] | Contribution |  | Process | Amount | Unit |  |  |  | ¦ |  |  | Current | 2013 Grid (IEA) | Not Applicable | System Expansion
2Heat from Crop Residue; from Improved Stoves; Sys Expan - CN | 2 | [6 empty] | 100% |  | Heat from Crop Residue; from Improved Stoves; Sys Expan - CN | 0.01135 | kg oil eq | FDP - Fossil depletion | 0 | 0% | ¦ | Heat from Crop Residue; from Improved Stoves; Sys Expan - CN | Cookstove Use | Current | 2013 Grid (IEA) | Not Applicable | System Expansion
1disposal, wood ash mixture, pure, 0% water, to landfarming - CH | 1 | [7 empty] | 100% | disposal, wood ash mixture, pure, 0% water, to landfarming - CH | 0.01135 | kg oil eq | FDP - Fossil depletion | 0.01135 | 100% | ¦ | Heat from Crop Residue; from Improved Stoves; Sys Expan - CN | Cookstove Use | Current | 2013 Grid (IEA) | Not Applicable | System Expansion
1Crop residue, burnt on field | 1 | [7 empty] | 0% | Crop residue, burnt on field | 0 | kg oil eq | FDP - Fossil depletion | 0 | 0% | ¦ | Heat from Crop Residue; from Improved Stoves; Sys Expan - CN | Feedstock Production | Current | 2013 Grid (IEA) | Not Applicable | System Expansion
2Process | 2 | [6 empty] | Contribution |  | Process | Amount | Unit |  |  |  | ¦ |  |  | Current | 2013 Grid (IEA) | Not Applicable | System Expansion
2Heat from Crop Residue; from Improved Stoves; Sys Expan - CN | 2 | [6 empty] | 100% |  | Heat from Crop Residue; from Improved Stoves; Sys Expan - CN | 0.01408 | kg P eq | FEP - Freshwater eutrophication | 0 | 0% | ¦ | Heat from Crop Residue; from Improved Stoves; Sys Expan - CN | Cookstove Use | Current | 2013 Grid (IEA) | Not Applicable | System Expansion
1disposal, wood ash mixture, pure, 0% water, to landfarming - CH | 1 | [7 empty] | 100% | disposal, wood ash mixture, pure, 0% water, to landfarming - CH | 0.01408 | kg P eq | FEP - Freshwater eutrophication | 0.01408 | 100% | ¦ | Heat from Crop Residue; from Improved Stoves; Sys Expan - CN | Cookstove Use | Current | 2013 Grid (IEA) | Not Applicable | System Expansion
1Crop residue, burnt on field | 1 | [7 empty] | 0% | Crop residue, burnt on field | 0 | kg P eq | FEP - Freshwater eutrophication | 0 | 0% | ¦ | Heat from Crop Residue; from Improved Stoves; Sys Expan - CN | Feedstock Production | Current | 2013 Grid (IEA) | Not Applicable | System Expansion
2 | 2 | [6 empty] | Contribution | [7 empty] | ¦ |  |  | Current | 2013 Grid (IEA) | Not Applicable | System Expansion
2Heat from Crop Residue; from Improved Stoves; Sys Expan - CN | 2 | [6 empty] | 100% |  | Heat from Crop Residue; from Improved Stoves; Sys Expan - CN | 47.3012 | kg CO2 eq | GCCP100 - Climate Change | 47.2664 | 99.93% | ¦ | Heat from Crop Residue; from Improved Stoves; Sys Expan - CN | Cookstove Use | Current | 2013 Grid (IEA) | Not Applicable | System Expansion
1disposal, wood ash mixture, pure, 0% water, to landfarming - CH | 1 | [7 empty] | 0.07% | disposal, wood ash mixture, pure, 0% water, to landfarming - CH | 0.03476 | kg CO2 eq | GCCP100 - Climate Change | 0.03476 | 0.07349% | ¦ | Heat from Crop Residue; from Improved Stoves; Sys Expan - CN | Cookstove Use | Current | 2013 Grid (IEA) | Not Applicable | System Expansion
1Crop residue, burnt on field | 1 | [7 empty] | 0% | Crop residue, burnt on field | 0 | kg CO2 eq | GCCP100 - Climate Change | 0 | 0% | ¦ | Heat from Crop Residue; from Improved Stoves; Sys Expan - CN | Feedstock Production | Current | 2013 Grid (IEA) | Not Applicable | System Expansion
2Process | 2 | [6 empty] | Contribution |  | Process | Amount | Unit |  |  |  | ¦ |  |  | Current | 2013 Grid (IEA) | Not Applicable | System Expansion
2Heat from Crop Residue; from Improved Stoves; Sys Expan - CN | 2 | [6 empty] | 100% |  | Heat from Crop Residue; from Improved Stoves; Sys Expan - CN | 1.0454e-10 | kg CFC-11 eq | ODP - Ozone depletion | 0 | 0% | ¦ | Heat from Crop Residue; from Improved Stoves; Sys Expan - CN | Cookstove Use | Current | 2013 Grid (IEA) | Not Applicable | System Expansion
1disposal, wood ash mixture, pure, 0% water, to landfarming - CH | 1 | [7 empty] | 100% | disposal, wood ash mixture, pure, 0% water, to landfarming - CH | 1.0454e-10 | kg CFC-11 eq | ODP - Ozone depletion | 1.0454e-10 | 100% | ¦ | Heat from Crop Residue; from Improved Stoves; Sys Expan - CN | Cookstove Use | Current | 2013 Grid (IEA) | Not Applicable | System Expansion
1Crop residue, burnt on field | 1 | [7 empty] | 0% | Crop residue, burnt on field | 0 | kg CFC-11 eq | ODP - Ozone depletion | 0 | 0% | ¦ | Heat from Crop Residue; from Improved Stoves; Sys Expan - CN | Feedstock Production | Current | 2013 Grid (IEA) | Not Applicable | System Expansion
2 | 2 | [6 empty] | Contribution | [7 empty] | ¦ |  |  | Current | 2013 Grid (IEA) | Not Applicable | System Expansion
2Heat from Crop Residue; from Improved Stoves; Sys Expan - CN | 2 | [6 empty] | -100% |  | Heat from Crop Residue; from Improved Stoves; Sys Expan - CN | -8.539 | kg PM10 eq | PMFP - Particulate matter formation | 8.3768 | -98.1% | ¦ | Heat from Crop Residue; from Improved Stoves; Sys Expan - CN | Cookstove Use | Current | 2013 Grid (IEA) | Not Applicable | System Expansion
1disposal, wood ash mixture, pure, 0% water, to landfarming - CH | 1 | [7 empty] | 0% | disposal, wood ash mixture, pure, 0% water, to landfarming - CH | 0.00012 | kg PM10 eq | PMFP - Particulate matter formation | 0.00012 | -0.001405% | ¦ | Heat from Crop Residue; from Improved Stoves; Sys Expan - CN | Cookstove Use | Current | 2013 Grid (IEA) | Not Applicable | System Expansion
1Crop residue, burnt on field | 1 | [7 empty] | -198.1% | Crop residue, burnt on field | -16.9159 | kg PM10 eq | PMFP - Particulate matter formation | -16.9159 | 198.1% | ¦ | Heat from Crop Residue; from Improved Stoves; Sys Expan - CN | Feedstock Production | Current | 2013 Grid (IEA) | Not Applicable | System Expansion
2Process | 2 | [6 empty] | Contribution |  | Process | Amount | Unit |  |  |  | ¦ |  |  | Current | 2013 Grid (IEA) | Not Applicable | System Expansion
2Heat from Crop Residue; from Improved Stoves; Sys Expan - CN | 2 | [6 empty] | 100% |  | Heat from Crop Residue; from Improved Stoves; Sys Expan - CN | 4.3058 | kg NMVOC | POFP - Photochemical oxidant formation | 4.3054 | 99.99% | ¦ | Heat from Crop Residue; from Improved Stoves; Sys Expan - CN | Cookstove Use | Current | 2013 Grid (IEA) | Not Applicable | System Expansion
1disposal, wood ash mixture, pure, 0% water, to landfarming - CH | 1 | [7 empty] | 0.01% | disposal, wood ash mixture, pure, 0% water, to landfarming - CH | 0.00038 | kg NMVOC | POFP - Photochemical oxidant formation | 0.00038 | 0.008825% | ¦ | Heat from Crop Residue; from Improved Stoves; Sys Expan - CN | Cookstove Use | Current | 2013 Grid (IEA) | Not Applicable | System Expansion
1Crop residue, burnt on field | 1 | [7 empty] | 0% | Crop residue, burnt on field | 0 | kg NMVOC | POFP - Photochemical oxidant formation | 0 | 0% | ¦ | Heat from Crop Residue; from Improved Stoves; Sys Expan - CN | Feedstock Production | Current | 2013 Grid (IEA) | Not Applicable | System Expansion
2Process | 2 | [6 empty] | Contribution |  | Process | Amount | Unit |  |  |  | ¦ |  |  | Current | 2013 Grid (IEA) | Not Applicable | System Expansion
2Heat from Crop Residue; from Improved Stoves; Sys Expan - CN | 2 | [6 empty] | 100% |  | Heat from Crop Residue; from Improved Stoves; Sys Expan - CN | 0.29279 | kg SO2 eq | TAP - Terrestrial acidification | 0.29257 | 99.92% | ¦ | Heat from Crop Residue; from Improved Stoves; Sys Expan - CN | Cookstove Use | Current | 2013 Grid (IEA) | Not Applicable | System Expansion
1disposal, wood ash mixture, pure, 0% water, to landfarming - CH | 1 | [7 empty] | 0.08% | disposal, wood ash mixture, pure, 0% water, to landfarming - CH | 0.00022 | kg SO2 eq | TAP - Terrestrial acidification | 0.00022 | 0.07514% | ¦ | Heat from Crop Residue; from Improved Stoves; Sys Expan - CN | Cookstove Use | Current | 2013 Grid (IEA) | Not Applicable | System Expansion
1Crop residue, burnt on field | 1 | [7 empty] | 0% | Crop residue, burnt on field | 0 | kg SO2 eq | TAP - Terrestrial acidification | 0 | 0% | ¦ | Heat from Crop Residue; from Improved Stoves; Sys Expan - CN | Feedstock Production | Current | 2013 Grid (IEA) | Not Applicable | System Expansion
2Process | 2 | [6 empty] | Contribution |  | Process | Amount | Unit |  |  |  | ¦ |  |  | Current | 2013 Grid (IEA) | Not Applicable | System Expansion
2Heat from Crop Residue; from Improved Stoves; Sys Expan - CN | 2 | [6 empty] | 100% |  | Heat from Crop Residue; from Improved Stoves; Sys Expan - CN | 0.00013 | m3 | WDP - Water depletion | 0 | 0% | ¦ | Heat from Crop Residue; from Improved Stoves; Sys Expan - CN | Cookstove Use | Current | 2013 Grid (IEA) | Not Applicable | System Expansion
1disposal, wood ash mixture, pure, 0% water, to landfarming - CH | 1 | [7 empty] | 100% | disposal, wood ash mixture, pure, 0% water, to landfarming - CH | 0.00013 | m3 | WDP - Water depletion | 0.00013 | 100% | ¦ | Heat from Crop Residue; from Improved Stoves; Sys Expan - CN | Cookstove Use | Current | 2013 Grid (IEA) | Not Applicable | System Expansion
1Crop residue, burnt on field | 1 | [7 empty] | 0% | Crop residue, burnt on field | 0 | m3 | WDP - Water depletion | 0 | 0% | ¦ | Heat from Crop Residue; from Improved Stoves; Sys Expan - CN | Feedstock Production | Current | 2013 Grid (IEA) | Not Applicable | System Expansion
2Process | 2 | [6 empty] | Contribution |  | Process | Amount | Unit |  |  |  | ¦ |  |  |  |  | Not Applicable
2Heat from Crop Residue; from Improved Stoves; Cut-off - CN | 2 | [6 empty] | 100% |  | Heat from Crop Residue; from Improved Stoves; Cut-off - CN | 1.8444 | kg BC eq | Black Carbon and Short-Lived Climate Pollutants | 1.8444 | 100% | ¦ | Heat from Crop Residue; from Improved Stoves; Cut-off - CN | Cookstove Use | Current | 2013 Grid (IEA) | Not Applicable | Cut-off
1disposal, wood ash mixture, pure, 0% water, to landfarming - CH | 1 | [7 empty] | 0% | disposal, wood ash mixture, pure, 0% water, to landfarming - CH | 8.6162e-06 | kg BC eq | Black Carbon and Short-Lived Climate Pollutants | 8.6162e-06 | 0.0004671% | ¦ | Heat from Crop Residue; from Improved Stoves; Cut-off - CN | Cookstove Use | Current | 2013 Grid (IEA) | Not Applicable | Cut-off
2Process | 2 | [6 empty] | Contribution |  | Process | Amount | Unit |  |  |  | ¦ |  |  | Current | 2013 Grid (IEA) | Not Applicable | Cut-off
2Heat from Crop Residue; from Improved Stoves; Cut-off - CN | 2 | [6 empty] | 100% |  | Heat from Crop Residue; from Improved Stoves; Cut-off - CN | 6586.3357 | MJ | Energy Demand - CED | 6585.7598 | 99.99% | ¦ | Heat from Crop Residue; from Improved Stoves; Cut-off - CN | Cookstove Use | Current | 2013 Grid (IEA) | Not Applicable | Cut-off
1disposal, wood ash mixture, pure, 0% water, to landfarming - CH | 1 | [7 empty] | 0.01% | disposal, wood ash mixture, pure, 0% water, to landfarming - CH | 0.57583 | MJ | Energy Demand - CED | 0.57583 | 0.008743% | ¦ | Heat from Crop Residue; from Improved Stoves; Cut-off - CN | Cookstove Use | Current | 2013 Grid (IEA) | Not Applicable | Cut-off
2Process | 2 | [6 empty] | Contribution |  | Process | Amount | Unit |  |  |  | ¦ |  |  | Current | 2013 Grid (IEA) | Not Applicable | Cut-off
2Heat from Crop Residue; from Improved Stoves; Cut-off - CN | 2 | [6 empty] | 100% |  | Heat from Crop Residue; from Improved Stoves; Cut-off - CN | 0.01135 | kg oil eq | FDP - Fossil depletion | 0 | 0% | ¦ | Heat from Crop Residue; from Improved Stoves; Cut-off - CN | Cookstove Use | Current | 2013 Grid (IEA) | Not Applicable | Cut-off
1disposal, wood ash mixture, pure, 0% water, to landfarming - CH | 1 | [7 empty] | 100% | disposal, wood ash mixture, pure, 0% water, to landfarming - CH | 0.01135 | kg oil eq | FDP - Fossil depletion | 0.01135 | 100% | ¦ | Heat from Crop Residue; from Improved Stoves; Cut-off - CN | Cookstove Use | Current | 2013 Grid (IEA) | Not Applicable | Cut-off
2Process | 2 | [6 empty] | Contribution |  | Process | Amount | Unit |  |  |  | ¦ |  |  | Current | 2013 Grid (IEA) | Not Applicable | Cut-off
2Heat from Crop Residue; from Improved Stoves; Cut-off - CN | 2 | [6 empty] | 100% |  | Heat from Crop Residue; from Improved Stoves; Cut-off - CN | 0.01408 | kg P eq | FEP - Freshwater eutrophication | 0 | 0% | ¦ | Heat from Crop Residue; from Improved Stoves; Cut-off - CN | Cookstove Use | Current | 2013 Grid (IEA) | Not Applicable | Cut-off
1disposal, wood ash mixture, pure, 0% water, to landfarming - CH | 1 | [7 empty] | 100% | disposal, wood ash mixture, pure, 0% water, to landfarming - CH | 0.01408 | kg P eq | FEP - Freshwater eutrophication | 0.01408 | 100% | ¦ | Heat from Crop Residue; from Improved Stoves; Cut-off - CN | Cookstove Use | Current | 2013 Grid (IEA) | Not Applicable | Cut-off
2 | 2 | [6 empty] | Contribution | [7 empty] | ¦ |  |  | Current | 2013 Grid (IEA) | Not Applicable | Cut-off
2Heat from Crop Residue; from Improved Stoves; Cut-off - CN | 2 | [6 empty] | 100% |  | Heat from Crop Residue; from Improved Stoves; Cut-off - CN | 47.3012 | kg CO2 eq | GCCP100 - Climate Change | 47.2664 | 99.93% | ¦ | Heat from Crop Residue; from Improved Stoves; Cut-off - CN | Cookstove Use | Current | 2013 Grid (IEA) | Not Applicable | Cut-off
1disposal, wood ash mixture, pure, 0% water, to landfarming - CH | 1 | [7 empty] | 0.07% | disposal, wood ash mixture, pure, 0% water, to landfarming - CH | 0.03476 | kg CO2 eq | GCCP100 - Climate Change | 0.03476 | 0.07349% | ¦ | Heat from Crop Residue; from Improved Stoves; Cut-off - CN | Cookstove Use | Current | 2013 Grid (IEA) | Not Applicable | Cut-off
2Process | 2 | [6 empty] | Contribution |  | Process | Amount | Unit |  |  |  | ¦ |  |  | Current | 2013 Grid (IEA) | Not Applicable | Cut-off
2Heat from Crop Residue; from Improved Stoves; Cut-off - CN | 2 | [6 empty] | 100% |  | Heat from Crop Residue; from Improved Stoves; Cut-off - CN | 1.0454e-10 | kg CFC-11 eq | ODP - Ozone depletion | 0 | 0% | ¦ | Heat from Crop Residue; from Improved Stoves; Cut-off - CN | Cookstove Use | Current | 2013 Grid (IEA) | Not Applicable | Cut-off
1disposal, wood ash mixture, pure, 0% water, to landfarming - CH | 1 | [7 empty] | 100% | disposal, wood ash mixture, pure, 0% water, to landfarming - CH | 1.0454e-10 | kg CFC-11 eq | ODP - Ozone depletion | 1.0454e-10 | 100% | ¦ | Heat from Crop Residue; from Improved Stoves; Cut-off - CN | Cookstove Use | Current | 2013 Grid (IEA) | Not Applicable | Cut-off
2 | 2 | [6 empty] | Contribution | [7 empty] | ¦ |  |  | Current | 2013 Grid (IEA) | Not Applicable | Cut-off
2Heat from Crop Residue; from Improved Stoves; Cut-off - CN | 2 | [6 empty] | 100% |  | Heat from Crop Residue; from Improved Stoves; Cut-off - CN | 8.3769 | kg PM10 eq | PMFP - Particulate matter formation | 8.3767 | 100% | ¦ | Heat from Crop Residue; from Improved Stoves; Cut-off - CN | Cookstove Use | Current | 2013 Grid (IEA) | Not Applicable | Cut-off
1disposal, wood ash mixture, pure, 0% water, to landfarming - CH | 1 | [7 empty] | 0% | disposal, wood ash mixture, pure, 0% water, to landfarming - CH | 0.00012 | kg PM10 eq | PMFP - Particulate matter formation | 0.00012 | 0.001433% | ¦ | Heat from Crop Residue; from Improved Stoves; Cut-off - CN | Cookstove Use | Current | 2013 Grid (IEA) | Not Applicable | Cut-off
2Process | 2 | [6 empty] | Contribution |  | Process | Amount | Unit |  |  |  | ¦ |  |  | Current | 2013 Grid (IEA) | Not Applicable | Cut-off
2Heat from Crop Residue; from Improved Stoves; Cut-off - CN | 2 | [6 empty] | 100% |  | Heat from Crop Residue; from Improved Stoves; Cut-off - CN | 4.3058 | kg NMVOC | POFP - Photochemical oxidant formation | 4.3054 | 99.99% | ¦ | Heat from Crop Residue; from Improved Stoves; Cut-off - CN | Cookstove Use | Current | 2013 Grid (IEA) | Not Applicable | Cut-off
1disposal, wood ash mixture, pure, 0% water, to landfarming - CH | 1 | [7 empty] | 0.01% | disposal, wood ash mixture, pure, 0% water, to landfarming - CH | 0.00038 | kg NMVOC | POFP - Photochemical oxidant formation | 0.00038 | 0.008825% | ¦ | Heat from Crop Residue; from Improved Stoves; Cut-off - CN | Cookstove Use | Current | 2013 Grid (IEA) | Not Applicable | Cut-off
2Process | 2 | [6 empty] | Contribution |  | Process | Amount | Unit |  |  |  | ¦ |  |  | Current | 2013 Grid (IEA) | Not Applicable | Cut-off
2Heat from Crop Residue; from Improved Stoves; Cut-off - CN | 2 | [6 empty] | 100% |  | Heat from Crop Residue; from Improved Stoves; Cut-off - CN | 0.29279 | kg SO2 eq | TAP - Terrestrial acidification | 0.29257 | 99.92% | ¦ | Heat from Crop Residue; from Improved Stoves; Cut-off - CN | Cookstove Use | Current | 2013 Grid (IEA) | Not Applicable | Cut-off
1disposal, wood ash mixture, pure, 0% water, to landfarming - CH | 1 | [7 empty] | 0.08% | disposal, wood ash mixture, pure, 0% water, to landfarming - CH | 0.00022 | kg SO2 eq | TAP - Terrestrial acidification | 0.00022 | 0.07514% | ¦ | Heat from Crop Residue; from Improved Stoves; Cut-off - CN | Cookstove Use | Current | 2013 Grid (IEA) | Not Applicable | Cut-off
2Process | 2 | [6 empty] | Contribution |  | Process | Amount | Unit |  |  |  | ¦ |  |  | Current | 2013 Grid (IEA) | Not Applicable | Cut-off
2Heat from Crop Residue; from Improved Stoves; Cut-off - CN | 2 | [6 empty] | 100% |  | Heat from Crop Residue; from Improved Stoves; Cut-off - CN | 0.00013 | m3 | WDP - Water depletion | 0 | 0% | ¦ | Heat from Crop Residue; from Improved Stoves; Cut-off - CN | Cookstove Use | Current | 2013 Grid (IEA) | Not Applicable | Cut-off
1disposal, wood ash mixture, pure, 0% water, to landfarming - CH | 1 | [7 empty] | 100% | disposal, wood ash mixture, pure, 0% water, to landfarming - CH | 0.00013 | m3 | WDP - Water depletion | 0.00013 | 100% | ¦ | Heat from Crop Residue; from Improved Stoves; Cut-off - CN | Cookstove Use | Current | 2013 Grid (IEA) | Not Applicable | Cut-off
2Process | 2 | [6 empty] | Contribution |  | Process | Amount | Unit |  |  |  | ¦ |  |  |  |  | Not Applicable
2Heat from Crop Residue; from Improved Stoves; Maize Stove; Allocation - CN | 2 | [6 empty] | 100% |  | Heat from Crop Residue; from Improved Stoves; Maize Stove; Allocation - CN | 2.1078 | kg BC eq | Black Carbon and Short-Lived Climate Pollutants | 1.8444 | 87.51% | ¦ | Heat from Crop Residue; from Improved Stoves; Maize Stove; Allocation - CN | Cookstove Use | Current | 2013 Grid (IEA) | Not Applicable | Allocation, Physical
1Maize, at farm - CN | 1 | [7 empty] | 12.49% | Maize, at farm - CN | 0.26334 | kg BC eq | Black Carbon and Short-Lived Climate Pollutants | 0.26334 | 12.49% | ¦ | Heat from Crop Residue; from Improved Stoves; Maize Stove; Allocation - CN | Feedstock Production | Current | 2013 Grid (IEA) | Not Applicable | Allocation, Physical
1disposal, wood ash mixture, pure, 0% water, to landfarming - CH | 1 | [7 empty] | 0% | disposal, wood ash mixture, pure, 0% water, to landfarming - CH | 8.6162e-06 | kg BC eq | Black Carbon and Short-Lived Climate Pollutants | 8.6162e-06 | 0.0004088% | ¦ | Heat from Crop Residue; from Improved Stoves; Maize Stove; Allocation - CN | Cookstove Use | Current | 2013 Grid (IEA) | Not Applicable | Allocation, Physical
2Process | 2 | [6 empty] | Contribution |  | Process | Amount | Unit |  |  |  | ¦ |  |  | Current | 2013 Grid (IEA) | Not Applicable | Allocation, Physical
2Heat from Crop Residue; from Improved Stoves; Maize Stove; Allocation - CN | 2 | [6 empty] | 100% |  | Heat from Crop Residue; from Improved Stoves; Maize Stove; Allocation - CN | 7689.5959 | MJ | Energy Demand - CED | 6585.7598 | 85.65% | ¦ | Heat from Crop Residue; from Improved Stoves; Maize Stove; Allocation - CN | Cookstove Use | Current | 2013 Grid (IEA) | Not Applicable | Allocation, Physical
1Maize, at farm - CN | 1 | [7 empty] | 14.35% | Maize, at farm - CN | 1103.2602 | MJ | Energy Demand - CED | 1103.2602 | 14.35% | ¦ | Heat from Crop Residue; from Improved Stoves; Maize Stove; Allocation - CN | Feedstock Production | Current | 2013 Grid (IEA) | Not Applicable | Allocation, Physical
1disposal, wood ash mixture, pure, 0% water, to landfarming - CH | 1 | [7 empty] | 0.01% | disposal, wood ash mixture, pure, 0% water, to landfarming - CH | 0.57583 | MJ | Energy Demand - CED | 0.57583 | 0.007488% | ¦ | Heat from Crop Residue; from Improved Stoves; Maize Stove; Allocation - CN | Cookstove Use | Current | 2013 Grid (IEA) | Not Applicable | Allocation, Physical
2Process | 2 | [6 empty] | Contribution |  | Process | Amount | Unit |  |  |  | ¦ |  |  | Current | 2013 Grid (IEA) | Not Applicable | Allocation, Physical
2Heat from Crop Residue; from Improved Stoves; Maize Stove; Allocation - CN | 2 | [6 empty] | 100% |  | Heat from Crop Residue; from Improved Stoves; Maize Stove; Allocation - CN | 20.9586 | kg oil eq | FDP - Fossil depletion | 0 | 0% | ¦ | Heat from Crop Residue; from Improved Stoves; Maize Stove; Allocation - CN | Cookstove Use | Current | 2013 Grid (IEA) | Not Applicable | Allocation, Physical
1Maize, at farm - CN | 1 | [7 empty] | 99.95% | Maize, at farm - CN | 20.9473 | kg oil eq | FDP - Fossil depletion | 20.9473 | 99.95% | ¦ | Heat from Crop Residue; from Improved Stoves; Maize Stove; Allocation - CN | Feedstock Production | Current | 2013 Grid (IEA) | Not Applicable | Allocation, Physical
1disposal, wood ash mixture, pure, 0% water, to landfarming - CH | 1 | [7 empty] | 0.05% | disposal, wood ash mixture, pure, 0% water, to landfarming - CH | 0.01135 | kg oil eq | FDP - Fossil depletion | 0.01135 | 0.05415% | ¦ | Heat from Crop Residue; from Improved Stoves; Maize Stove; Allocation - CN | Cookstove Use | Current | 2013 Grid (IEA) | Not Applicable | Allocation, Physical
2Process | 2 | [6 empty] | Contribution |  | Process | Amount | Unit |  |  |  | ¦ |  |  | Current | 2013 Grid (IEA) | Not Applicable | Allocation, Physical
2Heat from Crop Residue; from Improved Stoves; Maize Stove; Allocation - CN | 2 | [6 empty] | 100% |  | Heat from Crop Residue; from Improved Stoves; Maize Stove; Allocation - CN | 0.05437 | kg P eq | FEP - Freshwater eutrophication | 0 | 0% | ¦ | Heat from Crop Residue; from Improved Stoves; Maize Stove; Allocation - CN | Cookstove Use | Current | 2013 Grid (IEA) | Not Applicable | Allocation, Physical
1Maize, at farm - CN | 1 | [7 empty] | 74.1% | Maize, at farm - CN | 0.04029 | kg P eq | FEP - Freshwater eutrophication | 0.04029 | 74.1% | ¦ | Heat from Crop Residue; from Improved Stoves; Maize Stove; Allocation - CN | Feedstock Production | Current | 2013 Grid (IEA) | Not Applicable | Allocation, Physical
1disposal, wood ash mixture, pure, 0% water, to landfarming - CH | 1 | [7 empty] | 25.9% | disposal, wood ash mixture, pure, 0% water, to landfarming - CH | 0.01408 | kg P eq | FEP - Freshwater eutrophication | 0.01408 | 25.9% | ¦ | Heat from Crop Residue; from Improved Stoves; Maize Stove; Allocation - CN | Cookstove Use | Current | 2013 Grid (IEA) | Not Applicable | Allocation, Physical
2 | 2 | [6 empty] | Contribution | [7 empty] | ¦ |  |  | Current | 2013 Grid (IEA) | Not Applicable | Allocation, Physical
2Heat from Crop Residue; from Improved Stoves; Maize Stove; Allocation - CN | 2 | [6 empty] | 100% |  | Heat from Crop Residue; from Improved Stoves; Maize Stove; Allocation - CN | 142.4195 | kg CO2 eq | GCCP100 - Climate Change | 47.2664 | 33.19% | ¦ | Heat from Crop Residue; from Improved Stoves; Maize Stove; Allocation - CN | Cookstove Use | Current | 2013 Grid (IEA) | Not Applicable | Allocation, Physical
1Maize, at farm - CN | 1 | [7 empty] | 66.79% | Maize, at farm - CN | 95.1183 | kg CO2 eq | GCCP100 - Climate Change | 95.1183 | 66.79% | ¦ | Heat from Crop Residue; from Improved Stoves; Maize Stove; Allocation - CN | Feedstock Production | Current | 2013 Grid (IEA) | Not Applicable | Allocation, Physical
1disposal, wood ash mixture, pure, 0% water, to landfarming - CH | 1 | [7 empty] | 0.02% | disposal, wood ash mixture, pure, 0% water, to landfarming - CH | 0.03476 | kg CO2 eq | GCCP100 - Climate Change | 0.03476 | 0.02441% | ¦ | Heat from Crop Residue; from Improved Stoves; Maize Stove; Allocation - CN | Cookstove Use | Current | 2013 Grid (IEA) | Not Applicable | Allocation, Physical
2Process | 2 | [6 empty] | Contribution |  | Process | Amount | Unit |  |  |  | ¦ |  |  | Current | 2013 Grid (IEA) | Not Applicable | Allocation, Physical
2Heat from Crop Residue; from Improved Stoves; Maize Stove; Allocation - CN | 2 | [6 empty] | 100% |  | Heat from Crop Residue; from Improved Stoves; Maize Stove; Allocation - CN | 8.53e-06 | kg CFC-11 eq | ODP - Ozone depletion | 5.465e-12 | 6.407e-05% | ¦ | Heat from Crop Residue; from Improved Stoves; Maize Stove; Allocation - CN | Cookstove Use | Current | 2013 Grid (IEA) | Not Applicable | Allocation, Physical
1Maize, at farm - CN | 1 | [7 empty] | 100% | Maize, at farm - CN | 8.5299e-06 | kg CFC-11 eq | ODP - Ozone depletion | 8.5299e-06 | 100% | ¦ | Heat from Crop Residue; from Improved Stoves; Maize Stove; Allocation - CN | Feedstock Production | Current | 2013 Grid (IEA) | Not Applicable | Allocation, Physical
1disposal, wood ash mixture, pure, 0% water, to landfarming - CH | 1 | [7 empty] | 0% | disposal, wood ash mixture, pure, 0% water, to landfarming - CH | 1.0454e-10 | kg CFC-11 eq | ODP - Ozone depletion | 1.0454e-10 | 0.001225% | ¦ | Heat from Crop Residue; from Improved Stoves; Maize Stove; Allocation - CN | Cookstove Use | Current | 2013 Grid (IEA) | Not Applicable | Allocation, Physical
2 | 2 | [6 empty] | Contribution | [7 empty] | ¦ |  |  | Current | 2013 Grid (IEA) | Not Applicable | Allocation, Physical
2Heat from Crop Residue; from Improved Stoves; Maize Stove; Allocation - CN | 2 | [6 empty] | 100% |  | Heat from Crop Residue; from Improved Stoves; Maize Stove; Allocation - CN | 10.529 | kg PM10 eq | PMFP - Particulate matter formation | 8.3767 | 79.56% | ¦ | Heat from Crop Residue; from Improved Stoves; Maize Stove; Allocation - CN | Cookstove Use | Current | 2013 Grid (IEA) | Not Applicable | Allocation, Physical
1Maize, at farm - CN | 1 | [7 empty] | 20.44% | Maize, at farm - CN | 2.1521 | kg PM10 eq | PMFP - Particulate matter formation | 2.1521 | 20.44% | ¦ | Heat from Crop Residue; from Improved Stoves; Maize Stove; Allocation - CN | Feedstock Production | Current | 2013 Grid (IEA) | Not Applicable | Allocation, Physical
1disposal, wood ash mixture, pure, 0% water, to landfarming - CH | 1 | [7 empty] | 0% | disposal, wood ash mixture, pure, 0% water, to landfarming - CH | 0.00012 | kg PM10 eq | PMFP - Particulate matter formation | 0.00012 | 0.00114% | ¦ | Heat from Crop Residue; from Improved Stoves; Maize Stove; Allocation - CN | Cookstove Use | Current | 2013 Grid (IEA) | Not Applicable | Allocation, Physical
2Process | 2 | [6 empty] | Contribution |  | Process | Amount | Unit |  |  |  | ¦ |  |  | Current | 2013 Grid (IEA) | Not Applicable | Allocation, Physical
2Heat from Crop Residue; from Improved Stoves; Maize Stove; Allocation - CN | 2 | [6 empty] | 100% |  | Heat from Crop Residue; from Improved Stoves; Maize Stove; Allocation - CN | 4.5115 | kg NMVOC | POFP - Photochemical oxidant formation | 4.3054 | 95.43% | ¦ | Heat from Crop Residue; from Improved Stoves; Maize Stove; Allocation - CN | Cookstove Use | Current | 2013 Grid (IEA) | Not Applicable | Allocation, Physical
1Maize, at farm - CN | 1 | [7 empty] | 4.56% | Maize, at farm - CN | 0.20567 | kg NMVOC | POFP - Photochemical oxidant formation | 0.20567 | 4.559% | ¦ | Heat from Crop Residue; from Improved Stoves; Maize Stove; Allocation - CN | Feedstock Production | Current | 2013 Grid (IEA) | Not Applicable | Allocation, Physical
1disposal, wood ash mixture, pure, 0% water, to landfarming - CH | 1 | [7 empty] | 0.01% | disposal, wood ash mixture, pure, 0% water, to landfarming - CH | 0.00038 | kg NMVOC | POFP - Photochemical oxidant formation | 0.00038 | 0.008423% | ¦ | Heat from Crop Residue; from Improved Stoves; Maize Stove; Allocation - CN | Cookstove Use | Current | 2013 Grid (IEA) | Not Applicable | Allocation, Physical
2Process | 2 | [6 empty] | Contribution |  | Process | Amount | Unit |  |  |  | ¦ |  |  | Current | 2013 Grid (IEA) | Not Applicable | Allocation, Physical
2Heat from Crop Residue; from Improved Stoves; Maize Stove; Allocation - CN | 2 | [6 empty] | 100% |  | Heat from Crop Residue; from Improved Stoves; Maize Stove; Allocation - CN | 6.2168 | kg SO2 eq | TAP - Terrestrial acidification | 0.29257 | 4.706% | ¦ | Heat from Crop Residue; from Improved Stoves; Maize Stove; Allocation - CN | Cookstove Use | Current | 2013 Grid (IEA) | Not Applicable | Allocation, Physical
1Maize, at farm - CN | 1 | [7 empty] | 95.29% | Maize, at farm - CN | 5.924 | kg SO2 eq | TAP - Terrestrial acidification | 5.924 | 95.29% | ¦ | Heat from Crop Residue; from Improved Stoves; Maize Stove; Allocation - CN | Feedstock Production | Current | 2013 Grid (IEA) | Not Applicable | Allocation, Physical
1disposal, wood ash mixture, pure, 0% water, to landfarming - CH | 1 | [7 empty] | 0% | disposal, wood ash mixture, pure, 0% water, to landfarming - CH | 0.00022 | kg SO2 eq | TAP - Terrestrial acidification | 0.00022 | 0.003539% | ¦ | Heat from Crop Residue; from Improved Stoves; Maize Stove; Allocation - CN | Cookstove Use | Current | 2013 Grid (IEA) | Not Applicable | Allocation, Physical
2Process | 2 | [6 empty] | Contribution |  | Process | Amount | Unit |  |  |  | ¦ |  |  | Current | 2013 Grid (IEA) | Not Applicable | Allocation, Physical
2Heat from Crop Residue; from Improved Stoves; Maize Stove; Allocation - CN | 2 | [6 empty] | 100% |  | Heat from Crop Residue; from Improved Stoves; Maize Stove; Allocation - CN | 35.8385 | m3 | WDP - Water depletion | -1e-05 | -2.79e-05% | ¦ | Heat from Crop Residue; from Improved Stoves; Maize Stove; Allocation - CN | Cookstove Use | Current | 2013 Grid (IEA) | Not Applicable | Allocation, Physical
1Maize, at farm - CN | 1 | [7 empty] | 100% | Maize, at farm - CN | 35.8383 | m3 | WDP - Water depletion | 35.8383 | 100% | ¦ | Heat from Crop Residue; from Improved Stoves; Maize Stove; Allocation - CN | Feedstock Production | Current | 2013 Grid (IEA) | Not Applicable | Allocation, Physical
1disposal, wood ash mixture, pure, 0% water, to landfarming - CH | 1 | [7 empty] | 0% | disposal, wood ash mixture, pure, 0% water, to landfarming - CH | 0.00013 | m3 | WDP - Water depletion | 0.00013 | 0.0003627% | ¦ | Heat from Crop Residue; from Improved Stoves; Maize Stove; Allocation - CN | Cookstove Use | Current | 2013 Grid (IEA) | Not Applicable | Allocation, Physical
2Process | 2 | [6 empty] | Contribution |  | Process | Amount | Unit |  |  |  | ¦ |  |  |  |  | Not Applicable
2Heat from Crop Residue; from Improved Stoves; Rice Straw; Allocation - CN | 2 | [6 empty] | 100% |  | Heat from Crop Residue; from Improved Stoves; Rice Straw; Allocation - CN | 2.0428 | kg BC eq | Black Carbon and Short-Lived Climate Pollutants | 1.8444 | 90.29% | ¦ | Heat from Crop Residue; from Improved Stoves; Rice Straw; Allocation - CN | Cookstove Use | Current | 2013 Grid (IEA) | Not Applicable | Allocation, Physical
1Rice, at farm - CN | 1 | [7 empty] | 9.71% | Rice, at farm - CN | 0.19838 | kg BC eq | Black Carbon and Short-Lived Climate Pollutants | 0.19838 | 9.711% | ¦ | Heat from Crop Residue; from Improved Stoves; Rice Straw; Allocation - CN | Feedstock Production | Current | 2013 Grid (IEA) | Not Applicable | Allocation, Physical
1disposal, wood ash mixture, pure, 0% water, to landfarming - CH | 1 | [7 empty] | 0% | disposal, wood ash mixture, pure, 0% water, to landfarming - CH | 8.6162e-06 | kg BC eq | Black Carbon and Short-Lived Climate Pollutants | 8.6162e-06 | 0.0004218% | ¦ | Heat from Crop Residue; from Improved Stoves; Rice Straw; Allocation - CN | Cookstove Use | Current | 2013 Grid (IEA) | Not Applicable | Allocation, Physical
2Process | 2 | [6 empty] | Contribution |  | Process | Amount | Unit |  |  |  | ¦ |  |  | Current | 2013 Grid (IEA) | Not Applicable | Allocation, Physical
2Heat from Crop Residue; from Improved Stoves; Rice Straw; Allocation - CN | 2 | [6 empty] | 100% |  | Heat from Crop Residue; from Improved Stoves; Rice Straw; Allocation - CN | 7746.4728 | MJ | Energy Demand - CED | 6585.7598 | 85.02% | ¦ | Heat from Crop Residue; from Improved Stoves; Rice Straw; Allocation - CN | Cookstove Use | Current | 2013 Grid (IEA) | Not Applicable | Allocation, Physical
1Rice, at farm - CN | 1 | [7 empty] | 14.98% | Rice, at farm - CN | 1160.1371 | MJ | Energy Demand - CED | 1160.1371 | 14.98% | ¦ | Heat from Crop Residue; from Improved Stoves; Rice Straw; Allocation - CN | Feedstock Production | Current | 2013 Grid (IEA) | Not Applicable | Allocation, Physical
1disposal, wood ash mixture, pure, 0% water, to landfarming - CH | 1 | [7 empty] | 0.01% | disposal, wood ash mixture, pure, 0% water, to landfarming - CH | 0.57583 | MJ | Energy Demand - CED | 0.57583 | 0.007433% | ¦ | Heat from Crop Residue; from Improved Stoves; Rice Straw; Allocation - CN | Cookstove Use | Current | 2013 Grid (IEA) | Not Applicable | Allocation, Physical
2Process | 2 | [6 empty] | Contribution |  | Process | Amount | Unit |  |  |  | ¦ |  |  | Current | 2013 Grid (IEA) | Not Applicable | Allocation, Physical
2Heat from Crop Residue; from Improved Stoves; Rice Straw; Allocation - CN | 2 | [6 empty] | 100% |  | Heat from Crop Residue; from Improved Stoves; Rice Straw; Allocation - CN | 22.1556 | kg oil eq | FDP - Fossil depletion | 1e-05 | 4.514e-05% | ¦ | Heat from Crop Residue; from Improved Stoves; Rice Straw; Allocation - CN | Cookstove Use | Current | 2013 Grid (IEA) | Not Applicable | Allocation, Physical
1Rice, at farm - CN | 1 | [7 empty] | 99.95% | Rice, at farm - CN | 22.1442 | kg oil eq | FDP - Fossil depletion | 22.1442 | 99.95% | ¦ | Heat from Crop Residue; from Improved Stoves; Rice Straw; Allocation - CN | Feedstock Production | Current | 2013 Grid (IEA) | Not Applicable | Allocation, Physical
1disposal, wood ash mixture, pure, 0% water, to landfarming - CH | 1 | [7 empty] | 0.05% | disposal, wood ash mixture, pure, 0% water, to landfarming - CH | 0.01135 | kg oil eq | FDP - Fossil depletion | 0.01135 | 0.05123% | ¦ | Heat from Crop Residue; from Improved Stoves; Rice Straw; Allocation - CN | Cookstove Use | Current | 2013 Grid (IEA) | Not Applicable | Allocation, Physical
2Process | 2 | [6 empty] | Contribution |  | Process | Amount | Unit |  |  |  | ¦ |  |  | Current | 2013 Grid (IEA) | Not Applicable | Allocation, Physical
2Heat from Crop Residue; from Improved Stoves; Rice Straw; Allocation - CN | 2 | [6 empty] | 100% |  | Heat from Crop Residue; from Improved Stoves; Rice Straw; Allocation - CN | 0.06072 | kg P eq | FEP - Freshwater eutrophication | 0 | 0% | ¦ | Heat from Crop Residue; from Improved Stoves; Rice Straw; Allocation - CN | Cookstove Use | Current | 2013 Grid (IEA) | Not Applicable | Allocation, Physical
1Rice, at farm - CN | 1 | [7 empty] | 76.81% | Rice, at farm - CN | 0.04664 | kg P eq | FEP - Freshwater eutrophication | 0.04664 | 76.81% | ¦ | Heat from Crop Residue; from Improved Stoves; Rice Straw; Allocation - CN | Feedstock Production | Current | 2013 Grid (IEA) | Not Applicable | Allocation, Physical
1disposal, wood ash mixture, pure, 0% water, to landfarming - CH | 1 | [7 empty] | 23.19% | disposal, wood ash mixture, pure, 0% water, to landfarming - CH | 0.01408 | kg P eq | FEP - Freshwater eutrophication | 0.01408 | 23.19% | ¦ | Heat from Crop Residue; from Improved Stoves; Rice Straw; Allocation - CN | Cookstove Use | Current | 2013 Grid (IEA) | Not Applicable | Allocation, Physical
2 | 2 | [6 empty] | Contribution | [7 empty] | ¦ |  |  | Current | 2013 Grid (IEA) | Not Applicable | Allocation, Physical
2Heat from Crop Residue; from Improved Stoves; Rice Straw; Allocation - CN | 2 | [6 empty] | 100% |  | Heat from Crop Residue; from Improved Stoves; Rice Straw; Allocation - CN | 381.0835 | kg CO2 eq | GCCP100 - Climate Change | 47.2664 | 12.4% | ¦ | Heat from Crop Residue; from Improved Stoves; Rice Straw; Allocation - CN | Cookstove Use | Current | 2013 Grid (IEA) | Not Applicable | Allocation, Physical
1Rice, at farm - CN | 1 | [7 empty] | 87.59% | Rice, at farm - CN | 333.7823 | kg CO2 eq | GCCP100 - Climate Change | 333.7823 | 87.59% | ¦ | Heat from Crop Residue; from Improved Stoves; Rice Straw; Allocation - CN | Feedstock Production | Current | 2013 Grid (IEA) | Not Applicable | Allocation, Physical
1disposal, wood ash mixture, pure, 0% water, to landfarming - CH | 1 | [7 empty] | 0.01% | disposal, wood ash mixture, pure, 0% water, to landfarming - CH | 0.03476 | kg CO2 eq | GCCP100 - Climate Change | 0.03476 | 0.009121% | ¦ | Heat from Crop Residue; from Improved Stoves; Rice Straw; Allocation - CN | Cookstove Use | Current | 2013 Grid (IEA) | Not Applicable | Allocation, Physical
2Process | 2 | [6 empty] | Contribution |  | Process | Amount | Unit |  |  |  | ¦ |  |  | Current | 2013 Grid (IEA) | Not Applicable | Allocation, Physical
2Heat from Crop Residue; from Improved Stoves; Rice Straw; Allocation - CN | 2 | [6 empty] | 100% |  | Heat from Crop Residue; from Improved Stoves; Rice Straw; Allocation - CN | 5.7385e-06 | kg CFC-11 eq | ODP - Ozone depletion | -4.535e-12 | -7.903e-05% | ¦ | Heat from Crop Residue; from Improved Stoves; Rice Straw; Allocation - CN | Cookstove Use | Current | 2013 Grid (IEA) | Not Applicable | Allocation, Physical
1Rice, at farm - CN | 1 | [7 empty] | 100% | Rice, at farm - CN | 5.7384e-06 | kg CFC-11 eq | ODP - Ozone depletion | 5.7384e-06 | 100% | ¦ | Heat from Crop Residue; from Improved Stoves; Rice Straw; Allocation - CN | Feedstock Production | Current | 2013 Grid (IEA) | Not Applicable | Allocation, Physical
1disposal, wood ash mixture, pure, 0% water, to landfarming - CH | 1 | [7 empty] | 0% | disposal, wood ash mixture, pure, 0% water, to landfarming - CH | 1.0454e-10 | kg CFC-11 eq | ODP - Ozone depletion | 1.0454e-10 | 0.001822% | ¦ | Heat from Crop Residue; from Improved Stoves; Rice Straw; Allocation - CN | Cookstove Use | Current | 2013 Grid (IEA) | Not Applicable | Allocation, Physical
2 | 2 | [6 empty] | Contribution | [7 empty] | ¦ |  |  | Current | 2013 Grid (IEA) | Not Applicable | Allocation, Physical
2Heat from Crop Residue; from Improved Stoves; Rice Straw; Allocation - CN | 2 | [6 empty] | 100% |  | Heat from Crop Residue; from Improved Stoves; Rice Straw; Allocation - CN | 10.1857 | kg PM10 eq | PMFP - Particulate matter formation | 8.3767 | 82.24% | ¦ | Heat from Crop Residue; from Improved Stoves; Rice Straw; Allocation - CN | Cookstove Use | Current | 2013 Grid (IEA) | Not Applicable | Allocation, Physical
1Rice, at farm - CN | 1 | [7 empty] | 17.76% | Rice, at farm - CN | 1.8088 | kg PM10 eq | PMFP - Particulate matter formation | 1.8088 | 17.76% | ¦ | Heat from Crop Residue; from Improved Stoves; Rice Straw; Allocation - CN | Feedstock Production | Current | 2013 Grid (IEA) | Not Applicable | Allocation, Physical
1disposal, wood ash mixture, pure, 0% water, to landfarming - CH | 1 | [7 empty] | 0% | disposal, wood ash mixture, pure, 0% water, to landfarming - CH | 0.00012 | kg PM10 eq | PMFP - Particulate matter formation | 0.00012 | 0.001178% | ¦ | Heat from Crop Residue; from Improved Stoves; Rice Straw; Allocation - CN | Cookstove Use | Current | 2013 Grid (IEA) | Not Applicable | Allocation, Physical
2Process | 2 | [6 empty] | Contribution |  | Process | Amount | Unit |  |  |  | ¦ |  |  | Current | 2013 Grid (IEA) | Not Applicable | Allocation, Physical
2Heat from Crop Residue; from Improved Stoves; Rice Straw; Allocation - CN | 2 | [6 empty] | 100% |  | Heat from Crop Residue; from Improved Stoves; Rice Straw; Allocation - CN | 4.6278 | kg NMVOC | POFP - Photochemical oxidant formation | 4.3054 | 93.03% | ¦ | Heat from Crop Residue; from Improved Stoves; Rice Straw; Allocation - CN | Cookstove Use | Current | 2013 Grid (IEA) | Not Applicable | Allocation, Physical
1Rice, at farm - CN | 1 | [7 empty] | 6.96% | Rice, at farm - CN | 0.32198 | kg NMVOC | POFP - Photochemical oxidant formation | 0.32198 | 6.958% | ¦ | Heat from Crop Residue; from Improved Stoves; Rice Straw; Allocation - CN | Feedstock Production | Current | 2013 Grid (IEA) | Not Applicable | Allocation, Physical
1disposal, wood ash mixture, pure, 0% water, to landfarming - CH | 1 | [7 empty] | 0.01% | disposal, wood ash mixture, pure, 0% water, to landfarming - CH | 0.00038 | kg NMVOC | POFP - Photochemical oxidant formation | 0.00038 | 0.008211% | ¦ | Heat from Crop Residue; from Improved Stoves; Rice Straw; Allocation - CN | Cookstove Use | Current | 2013 Grid (IEA) | Not Applicable | Allocation, Physical
2Process | 2 | [6 empty] | Contribution |  | Process | Amount | Unit |  |  |  | ¦ |  |  | Current | 2013 Grid (IEA) | Not Applicable | Allocation, Physical
2Heat from Crop Residue; from Improved Stoves; Rice Straw; Allocation - CN | 2 | [6 empty] | 100% |  | Heat from Crop Residue; from Improved Stoves; Rice Straw; Allocation - CN | 5.8064 | kg SO2 eq | TAP - Terrestrial acidification | 0.29257 | 5.039% | ¦ | Heat from Crop Residue; from Improved Stoves; Rice Straw; Allocation - CN | Cookstove Use | Current | 2013 Grid (IEA) | Not Applicable | Allocation, Physical
1Rice, at farm - CN | 1 | [7 empty] | 94.96% | Rice, at farm - CN | 5.5136 | kg SO2 eq | TAP - Terrestrial acidification | 5.5136 | 94.96% | ¦ | Heat from Crop Residue; from Improved Stoves; Rice Straw; Allocation - CN | Feedstock Production | Current | 2013 Grid (IEA) | Not Applicable | Allocation, Physical
1disposal, wood ash mixture, pure, 0% water, to landfarming - CH | 1 | [7 empty] | 0% | disposal, wood ash mixture, pure, 0% water, to landfarming - CH | 0.00022 | kg SO2 eq | TAP - Terrestrial acidification | 0.00022 | 0.003789% | ¦ | Heat from Crop Residue; from Improved Stoves; Rice Straw; Allocation - CN | Cookstove Use | Current | 2013 Grid (IEA) | Not Applicable | Allocation, Physical
2Process | 2 | [6 empty] | Contribution |  | Process | Amount | Unit |  |  |  | ¦ |  |  | Current | 2013 Grid (IEA) | Not Applicable | Allocation, Physical
2Heat from Crop Residue; from Improved Stoves; Rice Straw; Allocation - CN | 2 | [6 empty] | 100% |  | Heat from Crop Residue; from Improved Stoves; Rice Straw; Allocation - CN | 559.3865 | m3 | WDP - Water depletion | -1e-05 | -1.788e-06% | ¦ | Heat from Crop Residue; from Improved Stoves; Rice Straw; Allocation - CN | Cookstove Use | Current | 2013 Grid (IEA) | Not Applicable | Allocation, Physical
1Rice, at farm - CN | 1 | [7 empty] | 100% | Rice, at farm - CN | 559.3863 | m3 | WDP - Water depletion | 559.3863 | 100% | ¦ | Heat from Crop Residue; from Improved Stoves; Rice Straw; Allocation - CN | Feedstock Production | Current | 2013 Grid (IEA) | Not Applicable | Allocation, Physical
1disposal, wood ash mixture, pure, 0% water, to landfarming - CH | 1 | [7 empty] | 0% | disposal, wood ash mixture, pure, 0% water, to landfarming - CH | 0.00013 | m3 | WDP - Water depletion | 0.00013 | 2.324e-05% | ¦ | Heat from Crop Residue; from Improved Stoves; Rice Straw; Allocation - CN | Cookstove Use | Current | 2013 Grid (IEA) | Not Applicable | Allocation, Physical
2Process | 2 | [6 empty] | Contribution |  | Process | Amount | Unit |  |  |  | ¦ |  |  |  |  | Not Applicable
2Heat from Crop Residue; from Improved Stoves; Wheat Straw; Allocation - CN | 2 | [6 empty] | 100% |  | Heat from Crop Residue; from Improved Stoves; Wheat Straw; Allocation - CN | 2.0682 | kg BC eq | Black Carbon and Short-Lived Climate Pollutants | 1.8444 | 89.18% | ¦ | Heat from Crop Residue; from Improved Stoves; Wheat Straw; Allocation - CN | Cookstove Use | Current | 2013 Grid (IEA) | Not Applicable | Allocation, Physical
1Wheat, at farm - CN | 1 | [7 empty] | 10.82% | Wheat, at farm - CN | 0.22374 | kg BC eq | Black Carbon and Short-Lived Climate Pollutants | 0.22374 | 10.82% | ¦ | Heat from Crop Residue; from Improved Stoves; Wheat Straw; Allocation - CN | Feedstock Production | Current | 2013 Grid (IEA) | Not Applicable | Allocation, Physical
1disposal, wood ash mixture, pure, 0% water, to landfarming - CH | 1 | [7 empty] | 0% | disposal, wood ash mixture, pure, 0% water, to landfarming - CH | 8.6162e-06 | kg BC eq | Black Carbon and Short-Lived Climate Pollutants | 8.6162e-06 | 0.0004166% | ¦ | Heat from Crop Residue; from Improved Stoves; Wheat Straw; Allocation - CN | Cookstove Use | Current | 2013 Grid (IEA) | Not Applicable | Allocation, Physical
2Process | 2 | [6 empty] | Contribution |  | Process | Amount | Unit |  |  |  | ¦ |  |  | Current | 2013 Grid (IEA) | Not Applicable | Allocation, Physical
2Heat from Crop Residue; from Improved Stoves; Wheat Straw; Allocation - CN | 2 | [6 empty] | 100% |  | Heat from Crop Residue; from Improved Stoves; Wheat Straw; Allocation - CN | 8112.2906 | MJ | Energy Demand - CED | 6585.7598 | 81.18% | ¦ | Heat from Crop Residue; from Improved Stoves; Wheat Straw; Allocation - CN | Cookstove Use | Current | 2013 Grid (IEA) | Not Applicable | Allocation, Physical
1Wheat, at farm - CN | 1 | [7 empty] | 18.81% | Wheat, at farm - CN | 1525.9549 | MJ | Energy Demand - CED | 1525.9549 | 18.81% | ¦ | Heat from Crop Residue; from Improved Stoves; Wheat Straw; Allocation - CN | Feedstock Production | Current | 2013 Grid (IEA) | Not Applicable | Allocation, Physical
1disposal, wood ash mixture, pure, 0% water, to landfarming - CH | 1 | [7 empty] | 0.01% | disposal, wood ash mixture, pure, 0% water, to landfarming - CH | 0.57583 | MJ | Energy Demand - CED | 0.57583 | 0.007098% | ¦ | Heat from Crop Residue; from Improved Stoves; Wheat Straw; Allocation - CN | Cookstove Use | Current | 2013 Grid (IEA) | Not Applicable | Allocation, Physical
2Process | 2 | [6 empty] | Contribution |  | Process | Amount | Unit |  |  |  | ¦ |  |  | Current | 2013 Grid (IEA) | Not Applicable | Allocation, Physical
2Heat from Crop Residue; from Improved Stoves; Wheat Straw; Allocation - CN | 2 | [6 empty] | 100% |  | Heat from Crop Residue; from Improved Stoves; Wheat Straw; Allocation - CN | 29.0425 | kg oil eq | FDP - Fossil depletion | 0 | 0% | ¦ | Heat from Crop Residue; from Improved Stoves; Wheat Straw; Allocation - CN | Cookstove Use | Current | 2013 Grid (IEA) | Not Applicable | Allocation, Physical
1Wheat, at farm - CN | 1 | [7 empty] | 99.96% | Wheat, at farm - CN | 29.0312 | kg oil eq | FDP - Fossil depletion | 29.0312 | 99.96% | ¦ | Heat from Crop Residue; from Improved Stoves; Wheat Straw; Allocation - CN | Feedstock Production | Current | 2013 Grid (IEA) | Not Applicable | Allocation, Physical
1disposal, wood ash mixture, pure, 0% water, to landfarming - CH | 1 | [7 empty] | 0.04% | disposal, wood ash mixture, pure, 0% water, to landfarming - CH | 0.01135 | kg oil eq | FDP - Fossil depletion | 0.01135 | 0.03908% | ¦ | Heat from Crop Residue; from Improved Stoves; Wheat Straw; Allocation - CN | Cookstove Use | Current | 2013 Grid (IEA) | Not Applicable | Allocation, Physical
2Process | 2 | [6 empty] | Contribution |  | Process | Amount | Unit |  |  |  | ¦ |  |  | Current | 2013 Grid (IEA) | Not Applicable | Allocation, Physical
2Heat from Crop Residue; from Improved Stoves; Wheat Straw; Allocation - CN | 2 | [6 empty] | 100% |  | Heat from Crop Residue; from Improved Stoves; Wheat Straw; Allocation - CN | 0.09943 | kg P eq | FEP - Freshwater eutrophication | 0 | 0% | ¦ | Heat from Crop Residue; from Improved Stoves; Wheat Straw; Allocation - CN | Cookstove Use | Current | 2013 Grid (IEA) | Not Applicable | Allocation, Physical
1Wheat, at farm - CN | 1 | [7 empty] | 85.84% | Wheat, at farm - CN | 0.08535 | kg P eq | FEP - Freshwater eutrophication | 0.08535 | 85.84% | ¦ | Heat from Crop Residue; from Improved Stoves; Wheat Straw; Allocation - CN | Feedstock Production | Current | 2013 Grid (IEA) | Not Applicable | Allocation, Physical
1disposal, wood ash mixture, pure, 0% water, to landfarming - CH | 1 | [7 empty] | 14.16% | disposal, wood ash mixture, pure, 0% water, to landfarming - CH | 0.01408 | kg P eq | FEP - Freshwater eutrophication | 0.01408 | 14.16% | ¦ | Heat from Crop Residue; from Improved Stoves; Wheat Straw; Allocation - CN | Cookstove Use | Current | 2013 Grid (IEA) | Not Applicable | Allocation, Physical
2 | 2 | [6 empty] | Contribution | [7 empty] | ¦ |  |  | Current | 2013 Grid (IEA) | Not Applicable | Allocation, Physical
2Heat from Crop Residue; from Improved Stoves; Wheat Straw; Allocation - CN | 2 | [6 empty] | 100% |  | Heat from Crop Residue; from Improved Stoves; Wheat Straw; Allocation - CN | 181.8417 | kg CO2 eq | GCCP100 - Climate Change | 47.2664 | 25.99% | ¦ | Heat from Crop Residue; from Improved Stoves; Wheat Straw; Allocation - CN | Cookstove Use | Current | 2013 Grid (IEA) | Not Applicable | Allocation, Physical
1Wheat, at farm - CN | 1 | [7 empty] | 73.99% | Wheat, at farm - CN | 134.5405 | kg CO2 eq | GCCP100 - Climate Change | 134.5405 | 73.99% | ¦ | Heat from Crop Residue; from Improved Stoves; Wheat Straw; Allocation - CN | Feedstock Production | Current | 2013 Grid (IEA) | Not Applicable | Allocation, Physical
1disposal, wood ash mixture, pure, 0% water, to landfarming - CH | 1 | [7 empty] | 0.02% | disposal, wood ash mixture, pure, 0% water, to landfarming - CH | 0.03476 | kg CO2 eq | GCCP100 - Climate Change | 0.03476 | 0.01912% | ¦ | Heat from Crop Residue; from Improved Stoves; Wheat Straw; Allocation - CN | Cookstove Use | Current | 2013 Grid (IEA) | Not Applicable | Allocation, Physical
2Process | 2 | [6 empty] | Contribution |  | Process | Amount | Unit |  |  |  | ¦ |  |  | Current | 2013 Grid (IEA) | Not Applicable | Allocation, Physical
2Heat from Crop Residue; from Improved Stoves; Wheat Straw; Allocation - CN | 2 | [6 empty] | 100% |  | Heat from Crop Residue; from Improved Stoves; Wheat Straw; Allocation - CN | 1.2444e-05 | kg CFC-11 eq | ODP - Ozone depletion | -4.535e-12 | -3.644e-05% | ¦ | Heat from Crop Residue; from Improved Stoves; Wheat Straw; Allocation - CN | Cookstove Use | Current | 2013 Grid (IEA) | Not Applicable | Allocation, Physical
1Wheat, at farm - CN | 1 | [7 empty] | 100% | Wheat, at farm - CN | 1.2444e-05 | kg CFC-11 eq | ODP - Ozone depletion | 1.2444e-05 | 100% | ¦ | Heat from Crop Residue; from Improved Stoves; Wheat Straw; Allocation - CN | Feedstock Production | Current | 2013 Grid (IEA) | Not Applicable | Allocation, Physical
1disposal, wood ash mixture, pure, 0% water, to landfarming - CH | 1 | [7 empty] | 0% | disposal, wood ash mixture, pure, 0% water, to landfarming - CH | 1.0454e-10 | kg CFC-11 eq | ODP - Ozone depletion | 1.0454e-10 | 0.00084% | ¦ | Heat from Crop Residue; from Improved Stoves; Wheat Straw; Allocation - CN | Cookstove Use | Current | 2013 Grid (IEA) | Not Applicable | Allocation, Physical
2 | 2 | [6 empty] | Contribution | [7 empty] | ¦ |  |  | Current | 2013 Grid (IEA) | Not Applicable | Allocation, Physical
2Heat from Crop Residue; from Improved Stoves; Wheat Straw; Allocation - CN | 2 | [6 empty] | 100% |  | Heat from Crop Residue; from Improved Stoves; Wheat Straw; Allocation - CN | 10.7652 | kg PM10 eq | PMFP - Particulate matter formation | 8.3768 | 77.81% | ¦ | Heat from Crop Residue; from Improved Stoves; Wheat Straw; Allocation - CN | Cookstove Use | Current | 2013 Grid (IEA) | Not Applicable | Allocation, Physical
1Wheat, at farm - CN | 1 | [7 empty] | 22.19% | Wheat, at farm - CN | 2.3883 | kg PM10 eq | PMFP - Particulate matter formation | 2.3883 | 22.19% | ¦ | Heat from Crop Residue; from Improved Stoves; Wheat Straw; Allocation - CN | Feedstock Production | Current | 2013 Grid (IEA) | Not Applicable | Allocation, Physical
1disposal, wood ash mixture, pure, 0% water, to landfarming - CH | 1 | [7 empty] | 0% | disposal, wood ash mixture, pure, 0% water, to landfarming - CH | 0.00012 | kg PM10 eq | PMFP - Particulate matter formation | 0.00012 | 0.001115% | ¦ | Heat from Crop Residue; from Improved Stoves; Wheat Straw; Allocation - CN | Cookstove Use | Current | 2013 Grid (IEA) | Not Applicable | Allocation, Physical
2Process | 2 | [6 empty] | Contribution |  | Process | Amount | Unit |  |  |  | ¦ |  |  | Current | 2013 Grid (IEA) | Not Applicable | Allocation, Physical
2Heat from Crop Residue; from Improved Stoves; Wheat Straw; Allocation - CN | 2 | [6 empty] | 100% |  | Heat from Crop Residue; from Improved Stoves; Wheat Straw; Allocation - CN | 4.5808 | kg NMVOC | POFP - Photochemical oxidant formation | 4.3054 | 93.99% | ¦ | Heat from Crop Residue; from Improved Stoves; Wheat Straw; Allocation - CN | Cookstove Use | Current | 2013 Grid (IEA) | Not Applicable | Allocation, Physical
1Wheat, at farm - CN | 1 | [7 empty] | 6% | Wheat, at farm - CN | 0.27497 | kg NMVOC | POFP - Photochemical oxidant formation | 0.27497 | 6.003% | ¦ | Heat from Crop Residue; from Improved Stoves; Wheat Straw; Allocation - CN | Feedstock Production | Current | 2013 Grid (IEA) | Not Applicable | Allocation, Physical
1disposal, wood ash mixture, pure, 0% water, to landfarming - CH | 1 | [7 empty] | 0.01% | disposal, wood ash mixture, pure, 0% water, to landfarming - CH | 0.00038 | kg NMVOC | POFP - Photochemical oxidant formation | 0.00038 | 0.008296% | ¦ | Heat from Crop Residue; from Improved Stoves; Wheat Straw; Allocation - CN | Cookstove Use | Current | 2013 Grid (IEA) | Not Applicable | Allocation, Physical
2Process | 2 | [6 empty] | Contribution |  | Process | Amount | Unit |  |  |  | ¦ |  |  | Current | 2013 Grid (IEA) | Not Applicable | Allocation, Physical
2Heat from Crop Residue; from Improved Stoves; Wheat Straw; Allocation - CN | 2 | [6 empty] | 100% |  | Heat from Crop Residue; from Improved Stoves; Wheat Straw; Allocation - CN | 9.1414 | kg SO2 eq | TAP - Terrestrial acidification | 0.29257 | 3.201% | ¦ | Heat from Crop Residue; from Improved Stoves; Wheat Straw; Allocation - CN | Cookstove Use | Current | 2013 Grid (IEA) | Not Applicable | Allocation, Physical
1Wheat, at farm - CN | 1 | [7 empty] | 96.8% | Wheat, at farm - CN | 8.8486 | kg SO2 eq | TAP - Terrestrial acidification | 8.8486 | 96.8% | ¦ | Heat from Crop Residue; from Improved Stoves; Wheat Straw; Allocation - CN | Feedstock Production | Current | 2013 Grid (IEA) | Not Applicable | Allocation, Physical
1disposal, wood ash mixture, pure, 0% water, to landfarming - CH | 1 | [7 empty] | 0% | disposal, wood ash mixture, pure, 0% water, to landfarming - CH | 0.00022 | kg SO2 eq | TAP - Terrestrial acidification | 0.00022 | 0.002407% | ¦ | Heat from Crop Residue; from Improved Stoves; Wheat Straw; Allocation - CN | Cookstove Use | Current | 2013 Grid (IEA) | Not Applicable | Allocation, Physical
2Process | 2 | [6 empty] | Contribution |  | Process | Amount | Unit |  |  |  | ¦ |  |  | Current | 2013 Grid (IEA) | Not Applicable | Allocation, Physical
2Heat from Crop Residue; from Improved Stoves; Wheat Straw; Allocation - CN | 2 | [6 empty] | 100% |  | Heat from Crop Residue; from Improved Stoves; Wheat Straw; Allocation - CN | 130.3957 | m3 | WDP - Water depletion | -1e-05 | -7.669e-06% | ¦ | Heat from Crop Residue; from Improved Stoves; Wheat Straw; Allocation - CN | Cookstove Use | Current | 2013 Grid (IEA) | Not Applicable | Allocation, Physical
1Wheat, at farm - CN | 1 | [7 empty] | 100% | Wheat, at farm - CN | 130.3956 | m3 | WDP - Water depletion | 130.3956 | 100% | ¦ | Heat from Crop Residue; from Improved Stoves; Wheat Straw; Allocation - CN | Feedstock Production | Current | 2013 Grid (IEA) | Not Applicable | Allocation, Physical
1disposal, wood ash mixture, pure, 0% water, to landfarming - CH | 1 | [7 empty] | 0% | disposal, wood ash mixture, pure, 0% water, to landfarming - CH | 0.00013 | m3 | WDP - Water depletion | 0.00013 | 9.97e-05% | ¦ | Heat from Crop Residue; from Improved Stoves; Wheat Straw; Allocation - CN | Cookstove Use | Current | 2013 Grid (IEA) | Not Applicable | Allocation, Physical
4Process | 4 |  |  |  |  | Contribution |  |  |  | Process | Amount | Unit |  |  |  | ¦ |  |  |  |  | Not Applicable
4Heat from Coal Powder; Traditional Stoves - CN | 4 |  |  |  |  | 100% |  |  |  | Heat from Coal Powder; Traditional Stoves - CN | 9110.7561 | MJ | Energy Demand - CED | 7392.7474 | 81.14% | ¦ | Heat from Coal Powder; Traditional Stoves - CN | Cookstove Use | Future, Improved | 2013 Grid (IEA) | Not Applicable | Allocation, Physical
3Coal powder; at consumer - CN | 3 | [5 empty] | 18.76% |  |  | Coal powder; at consumer - CN | 1709.272 | MJ | Energy Demand - CED | 0 | 0% | ¦ | Heat from Coal Powder; Traditional Stoves - CN | Distribution | Future, Improved | 2013 Grid (IEA) | Not Applicable | Allocation, Physical
2hard coal supply mix, at regional storage 2011; used in stoves - CN | 2 | [6 empty] | 18.76% |  | hard coal supply mix, at regional storage 2011; used in stoves - CN | 1709.272 | MJ | Energy Demand - CED | -1e-05 | -1.098e-07% | ¦ | Heat from Coal Powder; Traditional Stoves - CN | Fuel Processing | Future, Improved | 2013 Grid (IEA) | Not Applicable | Allocation, Physical
1hard coal, at mine 2011; used in stove - CN | 1 | [7 empty] | 15.92% | hard coal, at mine 2011; used in stove - CN | 1450.5441 | MJ | Energy Demand - CED | 1450.5441 | 15.92% | ¦ | Heat from Coal Powder; Traditional Stoves - CN | Feedstock Production | Future, Improved | 2013 Grid (IEA) | Not Applicable | Allocation, Physical
1transport, freight, rail - RER | 1 | [7 empty] | 2.26% | transport, freight, rail - RER | 205.967 | MJ | Energy Demand - CED | 205.967 | 2.261% | ¦ | Heat from Coal Powder; Traditional Stoves - CN | Fuel Processing | Future, Improved | 2013 Grid (IEA) | Not Applicable | Allocation, Physical
1Electricity; grid scenario; at consumer; production mix - CN | 1 | [7 empty] | 0.31% | Electricity; grid scenario; at consumer; production mix - CN | 28.1224 | MJ | Energy Demand - CED | 28.1224 | 0.3087% | ¦ | Heat from Coal Powder; Traditional Stoves - CN | Fuel Processing | Future, Improved | 2013 Grid (IEA) | Not Applicable | Allocation, Physical
1transport, barge - RER | 1 | [7 empty] | 0.23% | transport, barge - RER | 20.7664 | MJ | Energy Demand - CED | 20.7664 | 0.2279% | ¦ | Heat from Coal Powder; Traditional Stoves - CN | Fuel Processing | Future, Improved | 2013 Grid (IEA) | Not Applicable | Allocation, Physical
1transport, lorry >16t, fleet average - RER | 1 | [7 empty] | 0.04% | transport, lorry >16t, fleet average - RER | 3.872 | MJ | Energy Demand - CED | 3.872 | 0.0425% | ¦ | Heat from Coal Powder; Traditional Stoves - CN | Fuel Processing | Future, Improved | 2013 Grid (IEA) | Not Applicable | Allocation, Physical
1transport, freight, rail - CH | 1 | [7 empty] | 0% | transport, freight, rail - CH | 0 | MJ | Energy Demand - CED | 0 | 0% | ¦ | Heat from Coal Powder; Traditional Stoves - CN | Fuel Processing | Future, Improved | 2013 Grid (IEA) | Not Applicable | Allocation, Physical
3disposal, lignite ash from stove, 0% water, to sanitary landfill - CH | 3 | [5 empty] | 0.1% |  |  | disposal, lignite ash from stove, 0% water, to sanitary landfill - CH | 8.7368 | MJ | Energy Demand - CED | 8.7368 | 0.09589% | ¦ | Heat from Coal Powder; Traditional Stoves - CN | Cookstove Use | Future, Improved | 2013 Grid (IEA) | Not Applicable | Allocation, Physical
4 | 4 |  |  |  |  | Contribution | [12 empty] | Future, Improved | 2013 Grid (IEA) | Not Applicable | Allocation, Physical
4Heat from Coal Powder; Traditional Stoves - CN | 4 |  |  |  |  | 100% |  |  |  | Heat from Coal Powder; Traditional Stoves - CN | 3.621 | kg BC eq | Black Carbon and Short-Lived Climate Pollutants | 3.667 | 101.3% |  | Heat from Coal Powder; Traditional Stoves - CN | Cookstove Use | Future, Improved | 2013 Grid (IEA) | Not Applicable | Allocation, Physical
3disposal, lignite ash from stove, 0% water, to sanitary landfill - CH | 3 | [5 empty] | 0% |  |  | disposal, lignite ash from stove, 0% water, to sanitary landfill - CH | 5.3833e-05 | kg BC eq | Black Carbon and Short-Lived Climate Pollutants | 5.3833e-05 | 0.001487% |  | Heat from Coal Powder; Traditional Stoves - CN | Cookstove Use | Future, Improved | 2013 Grid (IEA) | Not Applicable | Allocation, Physical
3Coal powder; at consumer - CN | 3 | [5 empty] | -1.27% |  |  | Coal powder; at consumer - CN | -0.04602 | kg BC eq | Black Carbon and Short-Lived Climate Pollutants | 0 | 0% |  | Heat from Coal Powder; Traditional Stoves - CN | Distribution | Future, Improved | 2013 Grid (IEA) | Not Applicable | Allocation, Physical
2hard coal supply mix, at regional storage 2011; used in stoves - CN | 2 | [6 empty] | -1.27% |  | hard coal supply mix, at regional storage 2011; used in stoves - CN | -0.04602 | kg BC eq | Black Carbon and Short-Lived Climate Pollutants | -7.2639e-06 | -0.0002006% |  | Heat from Coal Powder; Traditional Stoves - CN | Fuel Processing | Future, Improved | 2013 Grid (IEA) | Not Applicable | Allocation, Physical
1transport, freight, rail - RER | 1 | [7 empty] | 0.02% | transport, freight, rail - RER | 0.00056 | kg BC eq | Black Carbon and Short-Lived Climate Pollutants | 0.00056 | 0.01547% |  | Heat from Coal Powder; Traditional Stoves - CN | Fuel Processing | Future, Improved | 2013 Grid (IEA) | Not Applicable | Allocation, Physical
1transport, barge - RER | 1 | [7 empty] | 0% | transport, barge - RER | 0.00013 | kg BC eq | Black Carbon and Short-Lived Climate Pollutants | 0.00013 | 0.00359% |  | Heat from Coal Powder; Traditional Stoves - CN | Fuel Processing | Future, Improved | 2013 Grid (IEA) | Not Applicable | Allocation, Physical
1transport, lorry >16t, fleet average - RER | 1 | [7 empty] | 0% | transport, lorry >16t, fleet average - RER | 2.7264e-05 | kg BC eq | Black Carbon and Short-Lived Climate Pollutants | 2.7264e-05 | 0.0007529% |  | Heat from Coal Powder; Traditional Stoves - CN | Fuel Processing | Future, Improved | 2013 Grid (IEA) | Not Applicable | Allocation, Physical
1transport, freight, rail - CH | 1 | [7 empty] | 0% | transport, freight, rail - CH | 0 | kg BC eq | Black Carbon and Short-Lived Climate Pollutants | 0 | 0% |  | Heat from Coal Powder; Traditional Stoves - CN | Fuel Processing | Future, Improved | 2013 Grid (IEA) | Not Applicable | Allocation, Physical
1Electricity; grid scenario; at consumer; production mix - CN | 1 | [7 empty] | -0.02% | Electricity; grid scenario; at consumer; production mix - CN | -0.00058 | kg BC eq | Black Carbon and Short-Lived Climate Pollutants | -0.00058 | -0.01602% |  | Heat from Coal Powder; Traditional Stoves - CN | Fuel Processing | Future, Improved | 2013 Grid (IEA) | Not Applicable | Allocation, Physical
1hard coal, at mine 2011; used in stove - CN | 1 | [7 empty] | -1.27% | hard coal, at mine 2011; used in stove - CN | -0.04615 | kg BC eq | Black Carbon and Short-Lived Climate Pollutants | -0.04615 | -1.275% |  | Heat from Coal Powder; Traditional Stoves - CN | Feedstock Production | Future, Improved | 2013 Grid (IEA) | Not Applicable | Allocation, Physical
4Process | 4 |  |  |  |  | Contribution |  |  |  | Process | Amount | Unit |  |  |  | ¦ |  |  | Future, Improved | 2013 Grid (IEA) | Not Applicable | Allocation, Physical
4Heat from Coal Powder; Traditional Stoves - CN | 4 |  |  |  |  | 100% |  |  |  | Heat from Coal Powder; Traditional Stoves - CN | 214.5371 | kg oil eq | FDP - Fossil depletion | 176.5298 | 82.28% | ¦ | Heat from Coal Powder; Traditional Stoves - CN | Cookstove Use | Future, Improved | 2013 Grid (IEA) | Not Applicable | Allocation, Physical
3Coal powder; at consumer - CN | 3 | [5 empty] | 17.63% |  |  | Coal powder; at consumer - CN | 37.8262 | kg oil eq | FDP - Fossil depletion | 0 | 0% | ¦ | Heat from Coal Powder; Traditional Stoves - CN | Distribution | Future, Improved | 2013 Grid (IEA) | Not Applicable | Allocation, Physical
2hard coal supply mix, at regional storage 2011; used in stoves - CN | 2 | [6 empty] | 17.63% |  | hard coal supply mix, at regional storage 2011; used in stoves - CN | 37.8262 | kg oil eq | FDP - Fossil depletion | -1e-05 | -4.661e-06% | ¦ | Heat from Coal Powder; Traditional Stoves - CN | Fuel Processing | Future, Improved | 2013 Grid (IEA) | Not Applicable | Allocation, Physical
1hard coal, at mine 2011; used in stove - CN | 1 | [7 empty] | 15.77% | hard coal, at mine 2011; used in stove - CN | 33.8274 | kg oil eq | FDP - Fossil depletion | 33.8274 | 15.77% | ¦ | Heat from Coal Powder; Traditional Stoves - CN | Feedstock Production | Future, Improved | 2013 Grid (IEA) | Not Applicable | Allocation, Physical
1transport, freight, rail - RER | 1 | [7 empty] | 1.4% | transport, freight, rail - RER | 3.0138 | kg oil eq | FDP - Fossil depletion | 3.0138 | 1.405% | ¦ | Heat from Coal Powder; Traditional Stoves - CN | Fuel Processing | Future, Improved | 2013 Grid (IEA) | Not Applicable | Allocation, Physical
1Electricity; grid scenario; at consumer; production mix - CN | 1 | [7 empty] | 0.21% | Electricity; grid scenario; at consumer; production mix - CN | 0.459 | kg oil eq | FDP - Fossil depletion | 0.459 | 0.2139% | ¦ | Heat from Coal Powder; Traditional Stoves - CN | Fuel Processing | Future, Improved | 2013 Grid (IEA) | Not Applicable | Allocation, Physical
1transport, barge - RER | 1 | [7 empty] | 0.21% | transport, barge - RER | 0.44219 | kg oil eq | FDP - Fossil depletion | 0.44219 | 0.2061% | ¦ | Heat from Coal Powder; Traditional Stoves - CN | Fuel Processing | Future, Improved | 2013 Grid (IEA) | Not Applicable | Allocation, Physical
1transport, lorry >16t, fleet average - RER | 1 | [7 empty] | 0.04% | transport, lorry >16t, fleet average - RER | 0.08377 | kg oil eq | FDP - Fossil depletion | 0.08377 | 0.03905% | ¦ | Heat from Coal Powder; Traditional Stoves - CN | Fuel Processing | Future, Improved | 2013 Grid (IEA) | Not Applicable | Allocation, Physical
1transport, freight, rail - CH | 1 | [7 empty] | 0% | transport, freight, rail - CH | 0 | kg oil eq | FDP - Fossil depletion | 0 | 0% | ¦ | Heat from Coal Powder; Traditional Stoves - CN | Fuel Processing | Future, Improved | 2013 Grid (IEA) | Not Applicable | Allocation, Physical
3disposal, lignite ash from stove, 0% water, to sanitary landfill - CH | 3 | [5 empty] | 0.08% |  |  | disposal, lignite ash from stove, 0% water, to sanitary landfill - CH | 0.18113 | kg oil eq | FDP - Fossil depletion | 0.18113 | 0.08443% | ¦ | Heat from Coal Powder; Traditional Stoves - CN | Cookstove Use | Future, Improved | 2013 Grid (IEA) | Not Applicable | Allocation, Physical
4Process | 4 |  |  |  |  | Contribution |  |  |  | Process | Amount | Unit |  |  |  | ¦ |  |  | Future, Improved | 2013 Grid (IEA) | Not Applicable | Allocation, Physical
4Heat from Coal Powder; Traditional Stoves - CN | 4 |  |  |  |  | 100% |  |  |  | Heat from Coal Powder; Traditional Stoves - CN | 0.09754 | kg P eq | FEP - Freshwater eutrophication | -1e-05 | -0.01025% | ¦ | Heat from Coal Powder; Traditional Stoves - CN | Cookstove Use | Future, Improved | 2013 Grid (IEA) | Not Applicable | Allocation, Physical
3Coal powder; at consumer - CN | 3 | [5 empty] | 99.88% |  |  | Coal powder; at consumer - CN | 0.09743 | kg P eq | FEP - Freshwater eutrophication | 0 | 0% | ¦ | Heat from Coal Powder; Traditional Stoves - CN | Distribution | Future, Improved | 2013 Grid (IEA) | Not Applicable | Allocation, Physical
2hard coal supply mix, at regional storage 2011; used in stoves - CN | 2 | [6 empty] | 99.88% |  | hard coal supply mix, at regional storage 2011; used in stoves - CN | 0.09743 | kg P eq | FEP - Freshwater eutrophication | -2.5996e-06 | -0.002665% | ¦ | Heat from Coal Powder; Traditional Stoves - CN | Fuel Processing | Future, Improved | 2013 Grid (IEA) | Not Applicable | Allocation, Physical
1hard coal, at mine 2011; used in stove - CN | 1 | [7 empty] | 92.5% | hard coal, at mine 2011; used in stove - CN | 0.09023 | kg P eq | FEP - Freshwater eutrophication | 0.09023 | 92.51% | ¦ | Heat from Coal Powder; Traditional Stoves - CN | Feedstock Production | Future, Improved | 2013 Grid (IEA) | Not Applicable | Allocation, Physical
1transport, freight, rail - RER | 1 | [7 empty] | 6.86% | transport, freight, rail - RER | 0.00669 | kg P eq | FEP - Freshwater eutrophication | 0.00669 | 6.859% | ¦ | Heat from Coal Powder; Traditional Stoves - CN | Fuel Processing | Future, Improved | 2013 Grid (IEA) | Not Applicable | Allocation, Physical
1Electricity; grid scenario; at consumer; production mix - CN | 1 | [7 empty] | 0.31% | Electricity; grid scenario; at consumer; production mix - CN | 0.0003 | kg P eq | FEP - Freshwater eutrophication | 0.0003 | 0.3076% | ¦ | Heat from Coal Powder; Traditional Stoves - CN | Fuel Processing | Future, Improved | 2013 Grid (IEA) | Not Applicable | Allocation, Physical
1transport, barge - RER | 1 | [7 empty] | 0.19% | transport, barge - RER | 0.00019 | kg P eq | FEP - Freshwater eutrophication | 0.00019 | 0.1948% | ¦ | Heat from Coal Powder; Traditional Stoves - CN | Fuel Processing | Future, Improved | 2013 Grid (IEA) | Not Applicable | Allocation, Physical
1transport, lorry >16t, fleet average - RER | 1 | [7 empty] | 0.02% | transport, lorry >16t, fleet average - RER | 2.26e-05 | kg P eq | FEP - Freshwater eutrophication | 2.26e-05 | 0.02317% | ¦ | Heat from Coal Powder; Traditional Stoves - CN | Fuel Processing | Future, Improved | 2013 Grid (IEA) | Not Applicable | Allocation, Physical
1transport, freight, rail - CH | 1 | [7 empty] | 0% | transport, freight, rail - CH | 0 | kg P eq | FEP - Freshwater eutrophication | 0 | 0% | ¦ | Heat from Coal Powder; Traditional Stoves - CN | Fuel Processing | Future, Improved | 2013 Grid (IEA) | Not Applicable | Allocation, Physical
3disposal, lignite ash from stove, 0% water, to sanitary landfill - CH | 3 | [5 empty] | 0.12% |  |  | disposal, lignite ash from stove, 0% water, to sanitary landfill - CH | 0.00012 | kg P eq | FEP - Freshwater eutrophication | 0.00012 | 0.123% | ¦ | Heat from Coal Powder; Traditional Stoves - CN | Cookstove Use | Future, Improved | 2013 Grid (IEA) | Not Applicable | Allocation, Physical
4 | 4 |  |  |  |  | Contribution | [9 empty] | ¦ |  |  | Future, Improved | 2013 Grid (IEA) | Not Applicable | Allocation, Physical
4Heat from Coal Powder; Traditional Stoves - CN | 4 |  |  |  |  | 100% |  |  |  | Heat from Coal Powder; Traditional Stoves - CN | 967.4615 | kg CO2 eq | GCCP100 - Climate Change | 731.8118 | 75.64% | ¦ | Heat from Coal Powder; Traditional Stoves - CN | Cookstove Use | Future, Improved | 2013 Grid (IEA) | Not Applicable | Allocation, Physical
3Coal powder; at consumer - CN | 3 | [5 empty] | 24.14% |  |  | Coal powder; at consumer - CN | 233.546 | kg CO2 eq | GCCP100 - Climate Change | 0 | 0% | ¦ | Heat from Coal Powder; Traditional Stoves - CN | Distribution | Future, Improved | 2013 Grid (IEA) | Not Applicable | Allocation, Physical
2hard coal supply mix, at regional storage 2011; used in stoves - CN | 2 | [6 empty] | 24.14% |  | hard coal supply mix, at regional storage 2011; used in stoves - CN | 233.546 | kg CO2 eq | GCCP100 - Climate Change | 1e-05 | 1.034e-06% | ¦ | Heat from Coal Powder; Traditional Stoves - CN | Fuel Processing | Future, Improved | 2013 Grid (IEA) | Not Applicable | Allocation, Physical
1hard coal, at mine 2011; used in stove - CN | 1 | [7 empty] | 22.62% | hard coal, at mine 2011; used in stove - CN | 218.8624 | kg CO2 eq | GCCP100 - Climate Change | 218.8624 | 22.62% | ¦ | Heat from Coal Powder; Traditional Stoves - CN | Feedstock Production | Future, Improved | 2013 Grid (IEA) | Not Applicable | Allocation, Physical
1transport, freight, rail - RER | 1 | [7 empty] | 1.09% | transport, freight, rail - RER | 10.5665 | kg CO2 eq | GCCP100 - Climate Change | 10.5665 | 1.092% | ¦ | Heat from Coal Powder; Traditional Stoves - CN | Fuel Processing | Future, Improved | 2013 Grid (IEA) | Not Applicable | Allocation, Physical
1Electricity; grid scenario; at consumer; production mix - CN | 1 | [7 empty] | 0.25% | Electricity; grid scenario; at consumer; production mix - CN | 2.3837 | kg CO2 eq | GCCP100 - Climate Change | 2.3837 | 0.2464% | ¦ | Heat from Coal Powder; Traditional Stoves - CN | Fuel Processing | Future, Improved | 2013 Grid (IEA) | Not Applicable | Allocation, Physical
1transport, barge - RER | 1 | [7 empty] | 0.15% | transport, barge - RER | 1.4975 | kg CO2 eq | GCCP100 - Climate Change | 1.4975 | 0.1548% | ¦ | Heat from Coal Powder; Traditional Stoves - CN | Fuel Processing | Future, Improved | 2013 Grid (IEA) | Not Applicable | Allocation, Physical
1transport, lorry >16t, fleet average - RER | 1 | [7 empty] | 0.02% | transport, lorry >16t, fleet average - RER | 0.23583 | kg CO2 eq | GCCP100 - Climate Change | 0.23583 | 0.02438% | ¦ | Heat from Coal Powder; Traditional Stoves - CN | Fuel Processing | Future, Improved | 2013 Grid (IEA) | Not Applicable | Allocation, Physical
1transport, freight, rail - CH | 1 | [7 empty] | 0% | transport, freight, rail - CH | 0 | kg CO2 eq | GCCP100 - Climate Change | 0 | 0% | ¦ | Heat from Coal Powder; Traditional Stoves - CN | Fuel Processing | Future, Improved | 2013 Grid (IEA) | Not Applicable | Allocation, Physical
3disposal, lignite ash from stove, 0% water, to sanitary landfill - CH | 3 | [5 empty] | 0.22% |  |  | disposal, lignite ash from stove, 0% water, to sanitary landfill - CH | 2.1037 | kg CO2 eq | GCCP100 - Climate Change | 2.1037 | 0.2174% | ¦ | Heat from Coal Powder; Traditional Stoves - CN | Cookstove Use | Future, Improved | 2013 Grid (IEA) | Not Applicable | Allocation, Physical
4Process | 4 |  |  |  |  | Contribution |  |  |  | Process | Amount | Unit |  |  |  | ¦ |  |  | Future, Improved | 2013 Grid (IEA) | Not Applicable | Allocation, Physical
4Heat from Coal Powder; Traditional Stoves - CN | 4 |  |  |  |  | 100% |  |  |  | Heat from Coal Powder; Traditional Stoves - CN | 9.5572e-08 | kg CFC-11 eq | ODP - Ozone depletion | -2e-14 | -2.093e-05% | ¦ | Heat from Coal Powder; Traditional Stoves - CN | Cookstove Use | Future, Improved | 2013 Grid (IEA) | Not Applicable | Allocation, Physical
3Coal powder; at consumer - CN | 3 | [5 empty] | 98.37% |  |  | Coal powder; at consumer - CN | 9.4011e-08 | kg CFC-11 eq | ODP - Ozone depletion | 0 | 0% | ¦ | Heat from Coal Powder; Traditional Stoves - CN | Distribution | Future, Improved | 2013 Grid (IEA) | Not Applicable | Allocation, Physical
2hard coal supply mix, at regional storage 2011; used in stoves - CN | 2 | [6 empty] | 98.37% |  | hard coal supply mix, at regional storage 2011; used in stoves - CN | 9.4011e-08 | kg CFC-11 eq | ODP - Ozone depletion | 8.9e-14 | 9.312e-05% | ¦ | Heat from Coal Powder; Traditional Stoves - CN | Fuel Processing | Future, Improved | 2013 Grid (IEA) | Not Applicable | Allocation, Physical
1transport, freight, rail - RER | 1 | [7 empty] | 86.36% | transport, freight, rail - RER | 8.2538e-08 | kg CFC-11 eq | ODP - Ozone depletion | 8.2538e-08 | 86.36% | ¦ | Heat from Coal Powder; Traditional Stoves - CN | Fuel Processing | Future, Improved | 2013 Grid (IEA) | Not Applicable | Allocation, Physical
1hard coal, at mine 2011; used in stove - CN | 1 | [7 empty] | 8.39% | hard coal, at mine 2011; used in stove - CN | 8.0221e-09 | kg CFC-11 eq | ODP - Ozone depletion | 8.0221e-09 | 8.394% | ¦ | Heat from Coal Powder; Traditional Stoves - CN | Feedstock Production | Future, Improved | 2013 Grid (IEA) | Not Applicable | Allocation, Physical
1transport, barge - RER | 1 | [7 empty] | 2.42% | transport, barge - RER | 2.3166e-09 | kg CFC-11 eq | ODP - Ozone depletion | 2.3166e-09 | 2.424% | ¦ | Heat from Coal Powder; Traditional Stoves - CN | Fuel Processing | Future, Improved | 2013 Grid (IEA) | Not Applicable | Allocation, Physical
1Electricity; grid scenario; at consumer; production mix - CN | 1 | [7 empty] | 0.68% | Electricity; grid scenario; at consumer; production mix - CN | 6.5121e-10 | kg CFC-11 eq | ODP - Ozone depletion | 6.5121e-10 | 0.6814% | ¦ | Heat from Coal Powder; Traditional Stoves - CN | Fuel Processing | Future, Improved | 2013 Grid (IEA) | Not Applicable | Allocation, Physical
1transport, lorry >16t, fleet average - RER | 1 | [7 empty] | 0.51% | transport, lorry >16t, fleet average - RER | 4.8274e-10 | kg CFC-11 eq | ODP - Ozone depletion | 4.8274e-10 | 0.5051% | ¦ | Heat from Coal Powder; Traditional Stoves - CN | Fuel Processing | Future, Improved | 2013 Grid (IEA) | Not Applicable | Allocation, Physical
1transport, freight, rail - CH | 1 | [7 empty] | 0% | transport, freight, rail - CH | 0 | kg CFC-11 eq | ODP - Ozone depletion | 0 | 0% | ¦ | Heat from Coal Powder; Traditional Stoves - CN | Fuel Processing | Future, Improved | 2013 Grid (IEA) | Not Applicable | Allocation, Physical
3disposal, lignite ash from stove, 0% water, to sanitary landfill - CH | 3 | [5 empty] | 1.63% |  |  | disposal, lignite ash from stove, 0% water, to sanitary landfill - CH | 1.5612e-09 | kg CFC-11 eq | ODP - Ozone depletion | 1.5612e-09 | 1.634% | ¦ | Heat from Coal Powder; Traditional Stoves - CN | Cookstove Use | Future, Improved | 2013 Grid (IEA) | Not Applicable | Allocation, Physical
4 | 4 |  |  |  |  | Contribution | [9 empty] | ¦ |  |  | Future, Improved | 2013 Grid (IEA) | Not Applicable | Allocation, Physical
4Heat from Coal Powder; Traditional Stoves - CN | 4 |  |  |  |  | 100% |  |  |  | Heat from Coal Powder; Traditional Stoves - CN | 17.5336 | kg PM10 eq | PMFP - Particulate matter formation | 17.305 | 98.7% | ¦ | Heat from Coal Powder; Traditional Stoves - CN | Cookstove Use | Future, Improved | 2013 Grid (IEA) | Not Applicable | Allocation, Physical
3Coal powder; at consumer - CN | 3 | [5 empty] | 1.3% |  |  | Coal powder; at consumer - CN | 0.22762 | kg PM10 eq | PMFP - Particulate matter formation | 0 | 0% | ¦ | Heat from Coal Powder; Traditional Stoves - CN | Distribution | Future, Improved | 2013 Grid (IEA) | Not Applicable | Allocation, Physical
2hard coal supply mix, at regional storage 2011; used in stoves - CN | 2 | [6 empty] | 1.3% |  | hard coal supply mix, at regional storage 2011; used in stoves - CN | 0.22762 | kg PM10 eq | PMFP - Particulate matter formation | -1e-05 | -5.703e-05% | ¦ | Heat from Coal Powder; Traditional Stoves - CN | Fuel Processing | Future, Improved | 2013 Grid (IEA) | Not Applicable | Allocation, Physical
1hard coal, at mine 2011; used in stove - CN | 1 | [7 empty] | 1.09% | hard coal, at mine 2011; used in stove - CN | 0.19191 | kg PM10 eq | PMFP - Particulate matter formation | 0.19191 | 1.095% | ¦ | Heat from Coal Powder; Traditional Stoves - CN | Feedstock Production | Future, Improved | 2013 Grid (IEA) | Not Applicable | Allocation, Physical
1transport, freight, rail - RER | 1 | [7 empty] | 0.14% | transport, freight, rail - RER | 0.02404 | kg PM10 eq | PMFP - Particulate matter formation | 0.02404 | 0.1371% | ¦ | Heat from Coal Powder; Traditional Stoves - CN | Fuel Processing | Future, Improved | 2013 Grid (IEA) | Not Applicable | Allocation, Physical
1Electricity; grid scenario; at consumer; production mix - CN | 1 | [7 empty] | 0.04% | Electricity; grid scenario; at consumer; production mix - CN | 0.00642 | kg PM10 eq | PMFP - Particulate matter formation | 0.00642 | 0.03662% | ¦ | Heat from Coal Powder; Traditional Stoves - CN | Fuel Processing | Future, Improved | 2013 Grid (IEA) | Not Applicable | Allocation, Physical
1transport, barge - RER | 1 | [7 empty] | 0.03% | transport, barge - RER | 0.00466 | kg PM10 eq | PMFP - Particulate matter formation | 0.00466 | 0.02658% | ¦ | Heat from Coal Powder; Traditional Stoves - CN | Fuel Processing | Future, Improved | 2013 Grid (IEA) | Not Applicable | Allocation, Physical
1transport, lorry >16t, fleet average - RER | 1 | [7 empty] | 0% | transport, lorry >16t, fleet average - RER | 0.0006 | kg PM10 eq | PMFP - Particulate matter formation | 0.0006 | 0.003422% | ¦ | Heat from Coal Powder; Traditional Stoves - CN | Fuel Processing | Future, Improved | 2013 Grid (IEA) | Not Applicable | Allocation, Physical
1transport, freight, rail - CH | 1 | [7 empty] | 0% | transport, freight, rail - CH | 0 | kg PM10 eq | PMFP - Particulate matter formation | 0 | 0% | ¦ | Heat from Coal Powder; Traditional Stoves - CN | Fuel Processing | Future, Improved | 2013 Grid (IEA) | Not Applicable | Allocation, Physical
3disposal, lignite ash from stove, 0% water, to sanitary landfill - CH | 3 | [5 empty] | 0.01% |  |  | disposal, lignite ash from stove, 0% water, to sanitary landfill - CH | 0.00096 | kg PM10 eq | PMFP - Particulate matter formation | 0.00096 | 0.005475% | ¦ | Heat from Coal Powder; Traditional Stoves - CN | Cookstove Use | Future, Improved | 2013 Grid (IEA) | Not Applicable | Allocation, Physical
4Process | 4 |  |  |  |  | Contribution |  |  |  | Process | Amount | Unit |  |  |  | ¦ |  |  | Future, Improved | 2013 Grid (IEA) | Not Applicable | Allocation, Physical
4Heat from Coal Powder; Traditional Stoves - CN | 4 |  |  |  |  | 100% |  |  |  | Heat from Coal Powder; Traditional Stoves - CN | 2.7063 | kg NMVOC | POFP - Photochemical oxidant formation | 2.437 | 90.05% | ¦ | Heat from Coal Powder; Traditional Stoves - CN | Cookstove Use | Future, Improved | 2013 Grid (IEA) | Not Applicable | Allocation, Physical
3Coal powder; at consumer - CN | 3 | [5 empty] | 9.8% |  |  | Coal powder; at consumer - CN | 0.26526 | kg NMVOC | POFP - Photochemical oxidant formation | 0 | 0% | ¦ | Heat from Coal Powder; Traditional Stoves - CN | Distribution | Future, Improved | 2013 Grid (IEA) | Not Applicable | Allocation, Physical
2hard coal supply mix, at regional storage 2011; used in stoves - CN | 2 | [6 empty] | 9.8% |  | hard coal supply mix, at regional storage 2011; used in stoves - CN | 0.26526 | kg NMVOC | POFP - Photochemical oxidant formation | 0 | 0% | ¦ | Heat from Coal Powder; Traditional Stoves - CN | Fuel Processing | Future, Improved | 2013 Grid (IEA) | Not Applicable | Allocation, Physical
1hard coal, at mine 2011; used in stove - CN | 1 | [7 empty] | 6.49% | hard coal, at mine 2011; used in stove - CN | 0.17561 | kg NMVOC | POFP - Photochemical oxidant formation | 0.17561 | 6.489% | ¦ | Heat from Coal Powder; Traditional Stoves - CN | Feedstock Production | Future, Improved | 2013 Grid (IEA) | Not Applicable | Allocation, Physical
1transport, freight, rail - RER | 1 | [7 empty] | 2.23% | transport, freight, rail - RER | 0.06022 | kg NMVOC | POFP - Photochemical oxidant formation | 0.06022 | 2.225% | ¦ | Heat from Coal Powder; Traditional Stoves - CN | Fuel Processing | Future, Improved | 2013 Grid (IEA) | Not Applicable | Allocation, Physical
1transport, barge - RER | 1 | [7 empty] | 0.67% | transport, barge - RER | 0.01815 | kg NMVOC | POFP - Photochemical oxidant formation | 0.01815 | 0.6707% | ¦ | Heat from Coal Powder; Traditional Stoves - CN | Fuel Processing | Future, Improved | 2013 Grid (IEA) | Not Applicable | Allocation, Physical
1Electricity; grid scenario; at consumer; production mix - CN | 1 | [7 empty] | 0.33% | Electricity; grid scenario; at consumer; production mix - CN | 0.00899 | kg NMVOC | POFP - Photochemical oxidant formation | 0.00899 | 0.3322% | ¦ | Heat from Coal Powder; Traditional Stoves - CN | Fuel Processing | Future, Improved | 2013 Grid (IEA) | Not Applicable | Allocation, Physical
1transport, lorry >16t, fleet average - RER | 1 | [7 empty] | 0.08% | transport, lorry >16t, fleet average - RER | 0.00229 | kg NMVOC | POFP - Photochemical oxidant formation | 0.00229 | 0.08462% | ¦ | Heat from Coal Powder; Traditional Stoves - CN | Fuel Processing | Future, Improved | 2013 Grid (IEA) | Not Applicable | Allocation, Physical
1transport, freight, rail - CH | 1 | [7 empty] | 0% | transport, freight, rail - CH | 0 | kg NMVOC | POFP - Photochemical oxidant formation | 0 | 0% | ¦ | Heat from Coal Powder; Traditional Stoves - CN | Fuel Processing | Future, Improved | 2013 Grid (IEA) | Not Applicable | Allocation, Physical
3disposal, lignite ash from stove, 0% water, to sanitary landfill - CH | 3 | [5 empty] | 0.15% |  |  | disposal, lignite ash from stove, 0% water, to sanitary landfill - CH | 0.00398 | kg NMVOC | POFP - Photochemical oxidant formation | 0.00398 | 0.1471% | ¦ | Heat from Coal Powder; Traditional Stoves - CN | Cookstove Use | Future, Improved | 2013 Grid (IEA) | Not Applicable | Allocation, Physical
4Process | 4 |  |  |  |  | Contribution |  |  |  | Process | Amount | Unit |  |  |  | ¦ |  |  | Future, Improved | 2013 Grid (IEA) | Not Applicable | Allocation, Physical
4Heat from Coal Powder; Traditional Stoves - CN | 4 |  |  |  |  | 100% |  |  |  | Heat from Coal Powder; Traditional Stoves - CN | 1.4616 | kg SO2 eq | TAP - Terrestrial acidification | 0.49192 | 33.66% | ¦ | Heat from Coal Powder; Traditional Stoves - CN | Cookstove Use | Future, Improved | 2013 Grid (IEA) | Not Applicable | Allocation, Physical
3Coal powder; at consumer - CN | 3 | [5 empty] | 66.21% |  |  | Coal powder; at consumer - CN | 0.96765 | kg SO2 eq | TAP - Terrestrial acidification | 0 | 0% | ¦ | Heat from Coal Powder; Traditional Stoves - CN | Distribution | Future, Improved | 2013 Grid (IEA) | Not Applicable | Allocation, Physical
2hard coal supply mix, at regional storage 2011; used in stoves - CN | 2 | [6 empty] | 66.21% |  | hard coal supply mix, at regional storage 2011; used in stoves - CN | 0.96765 | kg SO2 eq | TAP - Terrestrial acidification | -1e-05 | -0.0006842% | ¦ | Heat from Coal Powder; Traditional Stoves - CN | Fuel Processing | Future, Improved | 2013 Grid (IEA) | Not Applicable | Allocation, Physical
1hard coal, at mine 2011; used in stove - CN | 1 | [7 empty] | 60.18% | hard coal, at mine 2011; used in stove - CN | 0.87953 | kg SO2 eq | TAP - Terrestrial acidification | 0.87953 | 60.18% | ¦ | Heat from Coal Powder; Traditional Stoves - CN | Feedstock Production | Future, Improved | 2013 Grid (IEA) | Not Applicable | Allocation, Physical
1transport, freight, rail - RER | 1 | [7 empty] | 3.75% | transport, freight, rail - RER | 0.05478 | kg SO2 eq | TAP - Terrestrial acidification | 0.05478 | 3.748% | ¦ | Heat from Coal Powder; Traditional Stoves - CN | Fuel Processing | Future, Improved | 2013 Grid (IEA) | Not Applicable | Allocation, Physical
1Electricity; grid scenario; at consumer; production mix - CN | 1 | [7 empty] | 1.41% | Electricity; grid scenario; at consumer; production mix - CN | 0.02054 | kg SO2 eq | TAP - Terrestrial acidification | 0.02054 | 1.405% | ¦ | Heat from Coal Powder; Traditional Stoves - CN | Fuel Processing | Future, Improved | 2013 Grid (IEA) | Not Applicable | Allocation, Physical
1transport, barge - RER | 1 | [7 empty] | 0.78% | transport, barge - RER | 0.01146 | kg SO2 eq | TAP - Terrestrial acidification | 0.01146 | 0.7841% | ¦ | Heat from Coal Powder; Traditional Stoves - CN | Fuel Processing | Future, Improved | 2013 Grid (IEA) | Not Applicable | Allocation, Physical
1transport, lorry >16t, fleet average - RER | 1 | [7 empty] | 0.09% | transport, lorry >16t, fleet average - RER | 0.00135 | kg SO2 eq | TAP - Terrestrial acidification | 0.00135 | 0.09237% | ¦ | Heat from Coal Powder; Traditional Stoves - CN | Fuel Processing | Future, Improved | 2013 Grid (IEA) | Not Applicable | Allocation, Physical
1transport, freight, rail - CH | 1 | [7 empty] | 0% | transport, freight, rail - CH | 0 | kg SO2 eq | TAP - Terrestrial acidification | 0 | 0% | ¦ | Heat from Coal Powder; Traditional Stoves - CN | Fuel Processing | Future, Improved | 2013 Grid (IEA) | Not Applicable | Allocation, Physical
3disposal, lignite ash from stove, 0% water, to sanitary landfill - CH | 3 | [5 empty] | 0.14% |  |  | disposal, lignite ash from stove, 0% water, to sanitary landfill - CH | 0.00202 | kg SO2 eq | TAP - Terrestrial acidification | 0.00202 | 0.1382% | ¦ | Heat from Coal Powder; Traditional Stoves - CN | Cookstove Use | Future, Improved | 2013 Grid (IEA) | Not Applicable | Allocation, Physical
4Process | 4 |  |  |  |  | Contribution |  |  |  | Process | Amount | Unit |  |  |  | ¦ |  |  | Future, Improved | 2013 Grid (IEA) | Not Applicable | Allocation, Physical
4Heat from Coal Powder; Traditional Stoves - CN | 4 |  |  |  |  | 100% |  |  |  | Heat from Coal Powder; Traditional Stoves - CN | 0.97334 | m3 | WDP - Water depletion | 0 | 0% | ¦ | Heat from Coal Powder; Traditional Stoves - CN | Cookstove Use | Future, Improved | 2013 Grid (IEA) | Not Applicable | Allocation, Physical
3Coal powder; at consumer - CN | 3 | [5 empty] | 99.19% |  |  | Coal powder; at consumer - CN | 0.96543 | m3 | WDP - Water depletion | 0 | 0% | ¦ | Heat from Coal Powder; Traditional Stoves - CN | Distribution | Future, Improved | 2013 Grid (IEA) | Not Applicable | Allocation, Physical
2hard coal supply mix, at regional storage 2011; used in stoves - CN | 2 | [6 empty] | 99.19% |  | hard coal supply mix, at regional storage 2011; used in stoves - CN | 0.96543 | m3 | WDP - Water depletion | 0 | 0% | ¦ | Heat from Coal Powder; Traditional Stoves - CN | Fuel Processing | Future, Improved | 2013 Grid (IEA) | Not Applicable | Allocation, Physical
1hard coal, at mine 2011; used in stove - CN | 1 | [7 empty] | 87.19% | hard coal, at mine 2011; used in stove - CN | 0.84867 | m3 | WDP - Water depletion | 0.84867 | 87.19% | ¦ | Heat from Coal Powder; Traditional Stoves - CN | Feedstock Production | Future, Improved | 2013 Grid (IEA) | Not Applicable | Allocation, Physical
1transport, freight, rail - RER | 1 | [7 empty] | 9.75% | transport, freight, rail - RER | 0.09495 | m3 | WDP - Water depletion | 0.09495 | 9.755% | ¦ | Heat from Coal Powder; Traditional Stoves - CN | Fuel Processing | Future, Improved | 2013 Grid (IEA) | Not Applicable | Allocation, Physical
1Electricity; grid scenario; at consumer; production mix - CN | 1 | [7 empty] | 1.63% | Electricity; grid scenario; at consumer; production mix - CN | 0.01586 | m3 | WDP - Water depletion | 0.01586 | 1.629% | ¦ | Heat from Coal Powder; Traditional Stoves - CN | Fuel Processing | Future, Improved | 2013 Grid (IEA) | Not Applicable | Allocation, Physical
1transport, barge - RER | 1 | [7 empty] | 0.51% | transport, barge - RER | 0.005 | m3 | WDP - Water depletion | 0.005 | 0.5137% | ¦ | Heat from Coal Powder; Traditional Stoves - CN | Fuel Processing | Future, Improved | 2013 Grid (IEA) | Not Applicable | Allocation, Physical
1transport, lorry >16t, fleet average - RER | 1 | [7 empty] | 0.1% | transport, lorry >16t, fleet average - RER | 0.00095 | m3 | WDP - Water depletion | 0.00095 | 0.0976% | ¦ | Heat from Coal Powder; Traditional Stoves - CN | Fuel Processing | Future, Improved | 2013 Grid (IEA) | Not Applicable | Allocation, Physical
1transport, freight, rail - CH | 1 | [7 empty] | 0% | transport, freight, rail - CH | 0 | m3 | WDP - Water depletion | 0 | 0% | ¦ | Heat from Coal Powder; Traditional Stoves - CN | Fuel Processing | Future, Improved | 2013 Grid (IEA) | Not Applicable | Allocation, Physical
3disposal, lignite ash from stove, 0% water, to sanitary landfill - CH | 3 | [5 empty] | 0.81% |  |  | disposal, lignite ash from stove, 0% water, to sanitary landfill - CH | 0.00791 | m3 | WDP - Water depletion | 0.00791 | 0.8127% | ¦ | Heat from Coal Powder; Traditional Stoves - CN | Cookstove Use | Future, Improved | 2013 Grid (IEA) | Not Applicable | Allocation, Physical
5 | 5 |  |  |  | Contribution | [10 empty] | ¦ |  |  |  |  | Not Applicable
5Heat from Coal Briquette; Improved Stoves - CN | 5 | OK |  |  | 100% |  |  |  |  | Heat from Coal Briquette; Improved Stoves - CN | 0.09088 | kg BC eq | Black Carbon and Short-Lived Climate Pollutants | 0.08947 | 98.45% | ¦ | Heat from Coal Briquette; Improved Stoves - CN | Cookstove Use | Future, Improved | 2013 Grid (IEA) | Not Applicable | Allocation, Physical
4coal briquette; at consumer - CN | 4 |  |  |  |  | 1.37% |  |  |  | coal briquette; at consumer - CN | 0.00124 | kg BC eq | Black Carbon and Short-Lived Climate Pollutants | -5.4236e-06 | -0.005968% | ¦ | Heat from Coal Briquette; Improved Stoves - CN | Distribution | Future, Improved | 2013 Grid (IEA) | Not Applicable | Allocation, Physical
3coal briquettes, at plant 2011 - CN | 3 | [5 empty] | 0.99% |  |  | coal briquettes, at plant 2011 - CN | 0.0009 | kg BC eq | Black Carbon and Short-Lived Climate Pollutants | 0.039709 | 43.69% | ¦ | Heat from Coal Briquette; Improved Stoves - CN | Fuel Processing | Future, Improved | 2013 Grid (IEA) | Not Applicable | Allocation, Physical
2transport, freight, rail - RER | 2 | [6 empty] | 0.02% |  | transport, freight, rail - RER | 2.1493e-05 | kg BC eq | Black Carbon and Short-Lived Climate Pollutants | 2.1493e-05 | 0.02365% | ¦ | Heat from Coal Briquette; Improved Stoves - CN | Fuel Processing | Future, Improved | 2013 Grid (IEA) | Not Applicable | Allocation, Physical
2hard coal briquettes production plant - RER | 2 | [6 empty] | 0.02% |  | hard coal briquettes production plant - RER | 1.8571e-05 | kg BC eq | Black Carbon and Short-Lived Climate Pollutants | 1.8571e-05 | 0.02044% | ¦ | Heat from Coal Briquette; Improved Stoves - CN | Fuel Processing | Future, Improved | 2013 Grid (IEA) | Not Applicable | Allocation, Physical
2disposal, hard coal ash, 0% water, to residual material landfill - DE | 2 | [6 empty] | 0% |  | disposal, hard coal ash, 0% water, to residual material landfill - DE | 1.2291e-06 | kg BC eq | Black Carbon and Short-Lived Climate Pollutants | 1.2291e-06 | 0.001352% | ¦ | Heat from Coal Briquette; Improved Stoves - CN | Fuel Processing | Future, Improved | 2013 Grid (IEA) | Not Applicable | Allocation, Physical
2Electricity; grid scenario; at consumer; production mix - CN | 2 | [6 empty] | -0.58% |  | Electricity; grid scenario; at consumer; production mix - CN | -0.00053 | kg BC eq | Black Carbon and Short-Lived Climate Pollutants | -0.00053 | -0.5832% | ¦ | Heat from Coal Briquette; Improved Stoves - CN | Fuel Processing | Future, Improved | 2013 Grid (IEA) | Not Applicable | Allocation, Physical
2heat, at hard coal industrial furnace 1-10MW - RER | 2 | [6 empty] | -1.26% |  | heat, at hard coal industrial furnace 1-10MW - RER | -0.00114 | kg BC eq | Black Carbon and Short-Lived Climate Pollutants | -0.00114 | -1.254% | ¦ | Heat from Coal Briquette; Improved Stoves - CN | Fuel Processing | Future, Improved | 2013 Grid (IEA) | Not Applicable | Allocation, Physical
2bitumen, at refinery - RER | 2 | [6 empty] | -2.42% |  | bitumen, at refinery - RER | -0.0022 | kg BC eq | Black Carbon and Short-Lived Climate Pollutants | -0.0022 | -2.421% | ¦ | Heat from Coal Briquette; Improved Stoves - CN | Fuel Processing | Future, Improved | 2013 Grid (IEA) | Not Applicable | Allocation, Physical
2coal briquette supply mix, at regional storage 2011 - CN | 2 | [6 empty] | -38.49% |  | coal briquette supply mix, at regional storage 2011 - CN | -0.03498 | kg BC eq | Black Carbon and Short-Lived Climate Pollutants | 2.8991e-06 | 0.00319% | ¦ | Heat from Coal Briquette; Improved Stoves - CN | Fuel Processing | Future, Improved | 2013 Grid (IEA) | Not Applicable | Allocation, Physical
1transport, freight, rail - RER | 1 | [7 empty] | 0.47% | transport, freight, rail - RER | 0.00042 | kg BC eq | Black Carbon and Short-Lived Climate Pollutants | 0.00042 | 0.4621% | ¦ | Heat from Coal Briquette; Improved Stoves - CN | Fuel Processing | Future, Improved | 2013 Grid (IEA) | Not Applicable | Allocation, Physical
1transport, barge - RER | 1 | [7 empty] | 0.11% | transport, barge - RER | 9.6378e-05 | kg BC eq | Black Carbon and Short-Lived Climate Pollutants | 9.6378e-05 | 0.106% | ¦ | Heat from Coal Briquette; Improved Stoves - CN | Fuel Processing | Future, Improved | 2013 Grid (IEA) | Not Applicable | Allocation, Physical
1transport, lorry >16t, fleet average - RER | 1 | [7 empty] | 0.02% | transport, lorry >16t, fleet average - RER | 2.0723e-05 | kg BC eq | Black Carbon and Short-Lived Climate Pollutants | 2.0723e-05 | 0.0228% | ¦ | Heat from Coal Briquette; Improved Stoves - CN | Fuel Processing | Future, Improved | 2013 Grid (IEA) | Not Applicable | Allocation, Physical
1transport, freight, rail - CH | 1 | [7 empty] | 0% | transport, freight, rail - CH | 0 | kg BC eq | Black Carbon and Short-Lived Climate Pollutants | 0 | 0% | ¦ | Heat from Coal Briquette; Improved Stoves - CN | Fuel Processing | Future, Improved | 2013 Grid (IEA) | Not Applicable | Allocation, Physical
1Electricity; grid scenario; at consumer; production mix - CN | 1 | [7 empty] | -0.48% | Electricity; grid scenario; at consumer; production mix - CN | -0.00044 | kg BC eq | Black Carbon and Short-Lived Climate Pollutants | -0.00044 | -0.4842% | ¦ | Heat from Coal Briquette; Improved Stoves - CN | Fuel Processing | Future, Improved | 2013 Grid (IEA) | Not Applicable | Allocation, Physical
1coal briquette coal, at mine 2011 - CN | 1 | [7 empty] | -38.6% | coal briquette coal, at mine 2011 - CN | -0.03508 | kg BC eq | Black Carbon and Short-Lived Climate Pollutants | -0.03508 | -38.6% | ¦ | Heat from Coal Briquette; Improved Stoves - CN | Feedstock Production | Future, Improved | 2013 Grid (IEA) | Not Applicable | Allocation, Physical
3transport, lorry >16t, fleet average - RER | 3 | [5 empty] | 0.33% |  |  | transport, lorry >16t, fleet average - RER | 0.0003 | kg BC eq | Black Carbon and Short-Lived Climate Pollutants | 0.0003 | 0.3301% | ¦ | Heat from Coal Briquette; Improved Stoves - CN | Distribution | Future, Improved | 2013 Grid (IEA) | Not Applicable | Allocation, Physical
3transport, barge - RER | 3 | [5 empty] | 0.03% |  |  | transport, barge - RER | 2.4553e-05 | kg BC eq | Black Carbon and Short-Lived Climate Pollutants | 2.4553e-05 | 0.02702% | ¦ | Heat from Coal Briquette; Improved Stoves - CN | Distribution | Future, Improved | 2013 Grid (IEA) | Not Applicable | Allocation, Physical
3transport, freight, rail - RER | 3 | [5 empty] | 0.02% |  |  | transport, freight, rail - RER | 2.087e-05 | kg BC eq | Black Carbon and Short-Lived Climate Pollutants | 2.087e-05 | 0.02296% | ¦ | Heat from Coal Briquette; Improved Stoves - CN | Distribution | Future, Improved | 2013 Grid (IEA) | Not Applicable | Allocation, Physical
4disposal, lignite ash from stove, 0% water, to sanitary landfill - CH | 4 |  |  |  |  | 0.19% |  |  |  | disposal, lignite ash from stove, 0% water, to sanitary landfill - CH | 0.00017 | kg BC eq | Black Carbon and Short-Lived Climate Pollutants | 0.00017 | 0.1871% | ¦ | Heat from Coal Briquette; Improved Stoves - CN | Cookstove Use | Future, Improved | 2013 Grid (IEA) | Not Applicable | Allocation, Physical
5Process | 5 |  |  |  | Contribution |  |  |  |  | Process | Amount | Unit |  |  |  | ¦ |  |  | Future, Improved | 2013 Grid (IEA) | Not Applicable | Allocation, Physical
5Heat from Coal Briquette; Improved Stoves - CN | 5 | OK |  |  | 100% |  |  |  |  | Heat from Coal Briquette; Improved Stoves - CN | 4672.5693 | MJ | Energy Demand - CED | 2848.6471 | 60.97% | ¦ | Heat from Coal Briquette; Improved Stoves - CN | Cookstove Use | Future, Improved | 2013 Grid (IEA) | Not Applicable | Allocation, Physical
4coal briquette; at consumer - CN | 4 |  |  |  |  | 38.43% |  |  |  | coal briquette; at consumer - CN | 1795.5452 | MJ | Energy Demand - CED | 1e-05 | 2.14e-07% | ¦ | Heat from Coal Briquette; Improved Stoves - CN | Distribution | Future, Improved | 2013 Grid (IEA) | Not Applicable | Allocation, Physical
3coal briquettes, at plant 2011 - CN | 3 | [5 empty] | 37.26% |  |  | coal briquettes, at plant 2011 - CN | 1741.0232 | MJ | Energy Demand - CED | 0 | 0% | ¦ | Heat from Coal Briquette; Improved Stoves - CN | Fuel Processing | Future, Improved | 2013 Grid (IEA) | Not Applicable | Allocation, Physical
2coal briquette supply mix, at regional storage 2011 - CN | 2 | [6 empty] | 20.31% |  | coal briquette supply mix, at regional storage 2011 - CN | 948.8976 | MJ | Energy Demand - CED | -1e-05 | -2.14e-07% | ¦ | Heat from Coal Briquette; Improved Stoves - CN | Fuel Processing | Future, Improved | 2013 Grid (IEA) | Not Applicable | Allocation, Physical
1coal briquette coal, at mine 2011 - CN | 1 | [7 empty] | 16.1% | coal briquette coal, at mine 2011 - CN | 752.2378 | MJ | Energy Demand - CED | 752.2378 | 16.1% | ¦ | Heat from Coal Briquette; Improved Stoves - CN | Feedstock Production | Future, Improved | 2013 Grid (IEA) | Not Applicable | Allocation, Physical
1transport, freight, rail - RER | 1 | [7 empty] | 3.35% | transport, freight, rail - RER | 156.5561 | MJ | Energy Demand - CED | 156.5561 | 3.351% | ¦ | Heat from Coal Briquette; Improved Stoves - CN | Fuel Processing | Future, Improved | 2013 Grid (IEA) | Not Applicable | Allocation, Physical
1Electricity; grid scenario; at consumer; production mix - CN | 1 | [7 empty] | 0.46% | Electricity; grid scenario; at consumer; production mix - CN | 21.3759 | MJ | Energy Demand - CED | 21.3759 | 0.4575% | ¦ | Heat from Coal Briquette; Improved Stoves - CN | Fuel Processing | Future, Improved | 2013 Grid (IEA) | Not Applicable | Allocation, Physical
1transport, barge - RER | 1 | [7 empty] | 0.34% | transport, barge - RER | 15.7846 | MJ | Energy Demand - CED | 15.7846 | 0.3378% | ¦ | Heat from Coal Briquette; Improved Stoves - CN | Fuel Processing | Future, Improved | 2013 Grid (IEA) | Not Applicable | Allocation, Physical
1transport, lorry >16t, fleet average - RER | 1 | [7 empty] | 0.06% | transport, lorry >16t, fleet average - RER | 2.9431 | MJ | Energy Demand - CED | 2.9431 | 0.06299% | ¦ | Heat from Coal Briquette; Improved Stoves - CN | Fuel Processing | Future, Improved | 2013 Grid (IEA) | Not Applicable | Allocation, Physical
1transport, freight, rail - CH | 1 | [7 empty] | 0% | transport, freight, rail - CH | 0 | MJ | Energy Demand - CED | 0 | 0% | ¦ | Heat from Coal Briquette; Improved Stoves - CN | Fuel Processing | Future, Improved | 2013 Grid (IEA) | Not Applicable | Allocation, Physical
2bitumen, at refinery - RER | 2 | [6 empty] | 14.59% |  | bitumen, at refinery - RER | 681.7767 | MJ | Energy Demand - CED | 681.7767 | 14.59% | ¦ | Heat from Coal Briquette; Improved Stoves - CN | Fuel Processing | Future, Improved | 2013 Grid (IEA) | Not Applicable | Allocation, Physical
2heat, at hard coal industrial furnace 1-10MW - RER | 2 | [6 empty] | 1.6% |  | heat, at hard coal industrial furnace 1-10MW - RER | 74.9251 | MJ | Energy Demand - CED | 74.9251 | 1.604% | ¦ | Heat from Coal Briquette; Improved Stoves - CN | Fuel Processing | Future, Improved | 2013 Grid (IEA) | Not Applicable | Allocation, Physical
2Electricity; grid scenario; at consumer; production mix - CN | 2 | [6 empty] | 0.56% |  | Electricity; grid scenario; at consumer; production mix - CN | 25.9543 | MJ | Energy Demand - CED | 25.9543 | 0.5555% | ¦ | Heat from Coal Briquette; Improved Stoves - CN | Fuel Processing | Future, Improved | 2013 Grid (IEA) | Not Applicable | Allocation, Physical
2transport, freight, rail - RER | 2 | [6 empty] | 0.17% |  | transport, freight, rail - RER | 7.9528 | MJ | Energy Demand - CED | 7.9528 | 0.1702% | ¦ | Heat from Coal Briquette; Improved Stoves - CN | Fuel Processing | Future, Improved | 2013 Grid (IEA) | Not Applicable | Allocation, Physical
2hard coal briquettes production plant - RER | 2 | [6 empty] | 0.03% |  | hard coal briquettes production plant - RER | 1.2175 | MJ | Energy Demand - CED | 1.2175 | 0.02606% | ¦ | Heat from Coal Briquette; Improved Stoves - CN | Fuel Processing | Future, Improved | 2013 Grid (IEA) | Not Applicable | Allocation, Physical
2disposal, hard coal ash, 0% water, to residual material landfill - DE | 2 | [6 empty] | 0.01% |  | disposal, hard coal ash, 0% water, to residual material landfill - DE | 0.29934 | MJ | Energy Demand - CED | 0.29934 | 0.006406% | ¦ | Heat from Coal Briquette; Improved Stoves - CN | Fuel Processing | Future, Improved | 2013 Grid (IEA) | Not Applicable | Allocation, Physical
3transport, lorry >16t, fleet average - RER | 3 | [5 empty] | 0.92% |  |  | transport, lorry >16t, fleet average - RER | 42.7782 | MJ | Energy Demand - CED | 42.7782 | 0.9155% | ¦ | Heat from Coal Briquette; Improved Stoves - CN | Distribution | Future, Improved | 2013 Grid (IEA) | Not Applicable | Allocation, Physical
3transport, freight, rail - RER | 3 | [5 empty] | 0.17% |  |  | transport, freight, rail - RER | 7.7224 | MJ | Energy Demand - CED | 7.7224 | 0.1653% | ¦ | Heat from Coal Briquette; Improved Stoves - CN | Distribution | Future, Improved | 2013 Grid (IEA) | Not Applicable | Allocation, Physical
3transport, barge - RER | 3 | [5 empty] | 0.09% |  |  | transport, barge - RER | 4.0213 | MJ | Energy Demand - CED | 4.0213 | 0.08606% | ¦ | Heat from Coal Briquette; Improved Stoves - CN | Distribution | Future, Improved | 2013 Grid (IEA) | Not Applicable | Allocation, Physical
4disposal, lignite ash from stove, 0% water, to sanitary landfill - CH | 4 |  |  |  |  | 0.61% |  |  |  | disposal, lignite ash from stove, 0% water, to sanitary landfill - CH | 28.3771 | MJ | Energy Demand - CED | 28.3771 | 0.6073% | ¦ | Heat from Coal Briquette; Improved Stoves - CN | Cookstove Use | Future, Improved | 2013 Grid (IEA) | Not Applicable | Allocation, Physical
5Process | 5 |  |  |  | Contribution |  |  |  |  | Process | Amount | Unit |  |  |  | ¦ |  |  | Future, Improved | 2013 Grid (IEA) | Not Applicable | Allocation, Physical
5Heat from Coal Briquette; Improved Stoves - CN | 5 | OK |  |  | 100% |  |  |  |  | Heat from Coal Briquette; Improved Stoves - CN | 108.9927 | kg oil eq | FDP - Fossil depletion | 68.0222 | 62.41% | ¦ | Heat from Coal Briquette; Improved Stoves - CN | Cookstove Use | Future, Improved | 2013 Grid (IEA) | Not Applicable | Allocation, Physical
4coal briquette; at consumer - CN | 4 |  |  |  |  | 37.05% |  |  |  | coal briquette; at consumer - CN | 40.3822 | kg oil eq | FDP - Fossil depletion | -1e-05 | -9.175e-06% | ¦ | Heat from Coal Briquette; Improved Stoves - CN | Distribution | Future, Improved | 2013 Grid (IEA) | Not Applicable | Allocation, Physical
3coal briquettes, at plant 2011 - CN | 3 | [5 empty] | 36.02% |  |  | coal briquettes, at plant 2011 - CN | 39.2581 | kg oil eq | FDP - Fossil depletion | -1e-05 | -9.175e-06% | ¦ | Heat from Coal Briquette; Improved Stoves - CN | Fuel Processing | Future, Improved | 2013 Grid (IEA) | Not Applicable | Allocation, Physical
2coal briquette supply mix, at regional storage 2011 - CN | 2 | [6 empty] | 19.74% |  | coal briquette supply mix, at regional storage 2011 - CN | 21.5141 | kg oil eq | FDP - Fossil depletion | 1e-05 | 9.175e-06% | ¦ | Heat from Coal Briquette; Improved Stoves - CN | Fuel Processing | Future, Improved | 2013 Grid (IEA) | Not Applicable | Allocation, Physical
1coal briquette coal, at mine 2011 - CN | 1 | [7 empty] | 16.95% | coal briquette coal, at mine 2011 - CN | 18.4746 | kg oil eq | FDP - Fossil depletion | 18.4746 | 16.95% | ¦ | Heat from Coal Briquette; Improved Stoves - CN | Feedstock Production | Future, Improved | 2013 Grid (IEA) | Not Applicable | Allocation, Physical
1transport, freight, rail - RER | 1 | [7 empty] | 2.1% | transport, freight, rail - RER | 2.2908 | kg oil eq | FDP - Fossil depletion | 2.2908 | 2.102% | ¦ | Heat from Coal Briquette; Improved Stoves - CN | Fuel Processing | Future, Improved | 2013 Grid (IEA) | Not Applicable | Allocation, Physical
1Electricity; grid scenario; at consumer; production mix - CN | 1 | [7 empty] | 0.32% | Electricity; grid scenario; at consumer; production mix - CN | 0.34888 | kg oil eq | FDP - Fossil depletion | 0.34888 | 0.3201% | ¦ | Heat from Coal Briquette; Improved Stoves - CN | Fuel Processing | Future, Improved | 2013 Grid (IEA) | Not Applicable | Allocation, Physical
1transport, barge - RER | 1 | [7 empty] | 0.31% | transport, barge - RER | 0.33611 | kg oil eq | FDP - Fossil depletion | 0.33611 | 0.3084% | ¦ | Heat from Coal Briquette; Improved Stoves - CN | Fuel Processing | Future, Improved | 2013 Grid (IEA) | Not Applicable | Allocation, Physical
1transport, lorry >16t, fleet average - RER | 1 | [7 empty] | 0.06% | transport, lorry >16t, fleet average - RER | 0.06367 | kg oil eq | FDP - Fossil depletion | 0.06367 | 0.05842% | ¦ | Heat from Coal Briquette; Improved Stoves - CN | Fuel Processing | Future, Improved | 2013 Grid (IEA) | Not Applicable | Allocation, Physical
1transport, freight, rail - CH | 1 | [7 empty] | 0% | transport, freight, rail - CH | 0 | kg oil eq | FDP - Fossil depletion | 0 | 0% | ¦ | Heat from Coal Briquette; Improved Stoves - CN | Fuel Processing | Future, Improved | 2013 Grid (IEA) | Not Applicable | Allocation, Physical
2bitumen, at refinery - RER | 2 | [6 empty] | 14.56% |  | bitumen, at refinery - RER | 15.8649 | kg oil eq | FDP - Fossil depletion | 15.8649 | 14.56% | ¦ | Heat from Coal Briquette; Improved Stoves - CN | Fuel Processing | Future, Improved | 2013 Grid (IEA) | Not Applicable | Allocation, Physical
2heat, at hard coal industrial furnace 1-10MW - RER | 2 | [6 empty] | 1.2% |  | heat, at hard coal industrial furnace 1-10MW - RER | 1.3102 | kg oil eq | FDP - Fossil depletion | 1.3102 | 1.202% | ¦ | Heat from Coal Briquette; Improved Stoves - CN | Fuel Processing | Future, Improved | 2013 Grid (IEA) | Not Applicable | Allocation, Physical
2Electricity; grid scenario; at consumer; production mix - CN | 2 | [6 empty] | 0.39% |  | Electricity; grid scenario; at consumer; production mix - CN | 0.42361 | kg oil eq | FDP - Fossil depletion | 0.42361 | 0.3887% | ¦ | Heat from Coal Briquette; Improved Stoves - CN | Fuel Processing | Future, Improved | 2013 Grid (IEA) | Not Applicable | Allocation, Physical
2transport, freight, rail - RER | 2 | [6 empty] | 0.11% |  | transport, freight, rail - RER | 0.11637 | kg oil eq | FDP - Fossil depletion | 0.11637 | 0.1068% | ¦ | Heat from Coal Briquette; Improved Stoves - CN | Fuel Processing | Future, Improved | 2013 Grid (IEA) | Not Applicable | Allocation, Physical
2hard coal briquettes production plant - RER | 2 | [6 empty] | 0.02% |  | hard coal briquettes production plant - RER | 0.02236 | kg oil eq | FDP - Fossil depletion | 0.02236 | 0.02052% | ¦ | Heat from Coal Briquette; Improved Stoves - CN | Fuel Processing | Future, Improved | 2013 Grid (IEA) | Not Applicable | Allocation, Physical
2disposal, hard coal ash, 0% water, to residual material landfill - DE | 2 | [6 empty] | 0.01% |  | disposal, hard coal ash, 0% water, to residual material landfill - DE | 0.00669 | kg oil eq | FDP - Fossil depletion | 0.00669 | 0.006138% | ¦ | Heat from Coal Briquette; Improved Stoves - CN | Fuel Processing | Future, Improved | 2013 Grid (IEA) | Not Applicable | Allocation, Physical
3transport, lorry >16t, fleet average - RER | 3 | [5 empty] | 0.85% |  |  | transport, lorry >16t, fleet average - RER | 0.92546 | kg oil eq | FDP - Fossil depletion | 0.92546 | 0.8491% | ¦ | Heat from Coal Briquette; Improved Stoves - CN | Distribution | Future, Improved | 2013 Grid (IEA) | Not Applicable | Allocation, Physical
3transport, freight, rail - RER | 3 | [5 empty] | 0.1% |  |  | transport, freight, rail - RER | 0.113 | kg oil eq | FDP - Fossil depletion | 0.113 | 0.1037% | ¦ | Heat from Coal Briquette; Improved Stoves - CN | Distribution | Future, Improved | 2013 Grid (IEA) | Not Applicable | Allocation, Physical
3transport, barge - RER | 3 | [5 empty] | 0.08% |  |  | transport, barge - RER | 0.08563 | kg oil eq | FDP - Fossil depletion | 0.08563 | 0.07856% | ¦ | Heat from Coal Briquette; Improved Stoves - CN | Distribution | Future, Improved | 2013 Grid (IEA) | Not Applicable | Allocation, Physical
4disposal, lignite ash from stove, 0% water, to sanitary landfill - CH | 4 |  |  |  |  | 0.54% |  |  |  | disposal, lignite ash from stove, 0% water, to sanitary landfill - CH | 0.58831 | kg oil eq | FDP - Fossil depletion | 0.58831 | 0.5398% | ¦ | Heat from Coal Briquette; Improved Stoves - CN | Cookstove Use | Future, Improved | 2013 Grid (IEA) | Not Applicable | Allocation, Physical
5Process | 5 |  |  |  | Contribution |  |  |  |  | Process | Amount | Unit |  |  |  | ¦ |  |  | Future, Improved | 2013 Grid (IEA) | Not Applicable | Allocation, Physical
5Heat from Coal Briquette; Improved Stoves - CN | 5 | OK |  |  | 100% |  |  |  |  | Heat from Coal Briquette; Improved Stoves - CN | 0.07909 | kg P eq | FEP - Freshwater eutrophication | -1e-05 | -0.01264% | ¦ | Heat from Coal Briquette; Improved Stoves - CN | Cookstove Use | Future, Improved | 2013 Grid (IEA) | Not Applicable | Allocation, Physical
4coal briquette; at consumer - CN | 4 |  |  |  |  | 99.51% |  |  |  | coal briquette; at consumer - CN | 0.07871 | kg P eq | FEP - Freshwater eutrophication | 3.6559e-06 | 0.004622% | ¦ | Heat from Coal Briquette; Improved Stoves - CN | Distribution | Future, Improved | 2013 Grid (IEA) | Not Applicable | Allocation, Physical
3coal briquettes, at plant 2011 - CN | 3 | [5 empty] | 98.83% |  |  | coal briquettes, at plant 2011 - CN | 0.07817 | kg P eq | FEP - Freshwater eutrophication | -8.5421e-06 | -0.0108% | ¦ | Heat from Coal Briquette; Improved Stoves - CN | Fuel Processing | Future, Improved | 2013 Grid (IEA) | Not Applicable | Allocation, Physical
2coal briquette supply mix, at regional storage 2011 - CN | 2 | [6 empty] | 93.63% |  | coal briquette supply mix, at regional storage 2011 - CN | 0.07406 | kg P eq | FEP - Freshwater eutrophication | 1.2819e-05 | 0.01621% | ¦ | Heat from Coal Briquette; Improved Stoves - CN | Fuel Processing | Future, Improved | 2013 Grid (IEA) | Not Applicable | Allocation, Physical
1coal briquette coal, at mine 2011 - CN | 1 | [7 empty] | 86.71% | coal briquette coal, at mine 2011 - CN | 0.06858 | kg P eq | FEP - Freshwater eutrophication | 0.06858 | 86.71% | ¦ | Heat from Coal Briquette; Improved Stoves - CN | Feedstock Production | Future, Improved | 2013 Grid (IEA) | Not Applicable | Allocation, Physical
1transport, freight, rail - RER | 1 | [7 empty] | 6.43% | transport, freight, rail - RER | 0.00508 | kg P eq | FEP - Freshwater eutrophication | 0.00508 | 6.423% | ¦ | Heat from Coal Briquette; Improved Stoves - CN | Fuel Processing | Future, Improved | 2013 Grid (IEA) | Not Applicable | Allocation, Physical
1Electricity; grid scenario; at consumer; production mix - CN | 1 | [7 empty] | 0.29% | Electricity; grid scenario; at consumer; production mix - CN | 0.00023 | kg P eq | FEP - Freshwater eutrophication | 0.00023 | 0.2908% | ¦ | Heat from Coal Briquette; Improved Stoves - CN | Fuel Processing | Future, Improved | 2013 Grid (IEA) | Not Applicable | Allocation, Physical
1transport, barge - RER | 1 | [7 empty] | 0.18% | transport, barge - RER | 0.00014 | kg P eq | FEP - Freshwater eutrophication | 0.00014 | 0.177% | ¦ | Heat from Coal Briquette; Improved Stoves - CN | Fuel Processing | Future, Improved | 2013 Grid (IEA) | Not Applicable | Allocation, Physical
1transport, lorry >16t, fleet average - RER | 1 | [7 empty] | 0.02% | transport, lorry >16t, fleet average - RER | 1.7181e-05 | kg P eq | FEP - Freshwater eutrophication | 1.7181e-05 | 0.02172% | ¦ | Heat from Coal Briquette; Improved Stoves - CN | Fuel Processing | Future, Improved | 2013 Grid (IEA) | Not Applicable | Allocation, Physical
1transport, freight, rail - CH | 1 | [7 empty] | 0% | transport, freight, rail - CH | 0 | kg P eq | FEP - Freshwater eutrophication | 0 | 0% | ¦ | Heat from Coal Briquette; Improved Stoves - CN | Fuel Processing | Future, Improved | 2013 Grid (IEA) | Not Applicable | Allocation, Physical
2heat, at hard coal industrial furnace 1-10MW - RER | 2 | [6 empty] | 2.57% |  | heat, at hard coal industrial furnace 1-10MW - RER | 0.00203 | kg P eq | FEP - Freshwater eutrophication | 0.00203 | 2.567% | ¦ | Heat from Coal Briquette; Improved Stoves - CN | Fuel Processing | Future, Improved | 2013 Grid (IEA) | Not Applicable | Allocation, Physical
2bitumen, at refinery - RER | 2 | [6 empty] | 1.52% |  | bitumen, at refinery - RER | 0.0012 | kg P eq | FEP - Freshwater eutrophication | 0.0012 | 1.517% | ¦ | Heat from Coal Briquette; Improved Stoves - CN | Fuel Processing | Future, Improved | 2013 Grid (IEA) | Not Applicable | Allocation, Physical
2disposal, hard coal ash, 0% water, to residual material landfill - DE | 2 | [6 empty] | 0.4% |  | disposal, hard coal ash, 0% water, to residual material landfill - DE | 0.00032 | kg P eq | FEP - Freshwater eutrophication | 0.00032 | 0.4046% | ¦ | Heat from Coal Briquette; Improved Stoves - CN | Fuel Processing | Future, Improved | 2013 Grid (IEA) | Not Applicable | Allocation, Physical
2Electricity; grid scenario; at consumer; production mix - CN | 2 | [6 empty] | 0.35% |  | Electricity; grid scenario; at consumer; production mix - CN | 0.00028 | kg P eq | FEP - Freshwater eutrophication | 0.00028 | 0.354% | ¦ | Heat from Coal Briquette; Improved Stoves - CN | Fuel Processing | Future, Improved | 2013 Grid (IEA) | Not Applicable | Allocation, Physical
2transport, freight, rail - RER | 2 | [6 empty] | 0.33% |  | transport, freight, rail - RER | 0.00026 | kg P eq | FEP - Freshwater eutrophication | 0.00026 | 0.3287% | ¦ | Heat from Coal Briquette; Improved Stoves - CN | Fuel Processing | Future, Improved | 2013 Grid (IEA) | Not Applicable | Allocation, Physical
2hard coal briquettes production plant - RER | 2 | [6 empty] | 0.04% |  | hard coal briquettes production plant - RER | 2.8542e-05 | kg P eq | FEP - Freshwater eutrophication | 2.8542e-05 | 0.03609% | ¦ | Heat from Coal Briquette; Improved Stoves - CN | Fuel Processing | Future, Improved | 2013 Grid (IEA) | Not Applicable | Allocation, Physical
3transport, freight, rail - RER | 3 | [5 empty] | 0.32% |  |  | transport, freight, rail - RER | 0.00025 | kg P eq | FEP - Freshwater eutrophication | 0.00025 | 0.3161% | ¦ | Heat from Coal Briquette; Improved Stoves - CN | Distribution | Future, Improved | 2013 Grid (IEA) | Not Applicable | Allocation, Physical
3transport, lorry >16t, fleet average - RER | 3 | [5 empty] | 0.32% |  |  | transport, lorry >16t, fleet average - RER | 0.00025 | kg P eq | FEP - Freshwater eutrophication | 0.00025 | 0.3161% | ¦ | Heat from Coal Briquette; Improved Stoves - CN | Distribution | Future, Improved | 2013 Grid (IEA) | Not Applicable | Allocation, Physical
3transport, barge - RER | 3 | [5 empty] | 0.05% |  |  | transport, barge - RER | 3.6344e-05 | kg P eq | FEP - Freshwater eutrophication | 3.6344e-05 | 0.04595% | ¦ | Heat from Coal Briquette; Improved Stoves - CN | Distribution | Future, Improved | 2013 Grid (IEA) | Not Applicable | Allocation, Physical
4disposal, lignite ash from stove, 0% water, to sanitary landfill - CH | 4 |  |  |  |  | 0.49% |  |  |  | disposal, lignite ash from stove, 0% water, to sanitary landfill - CH | 0.00039 | kg P eq | FEP - Freshwater eutrophication | 0.00039 | 0.4931% | ¦ | Heat from Coal Briquette; Improved Stoves - CN | Cookstove Use | Future, Improved | 2013 Grid (IEA) | Not Applicable | Allocation, Physical
5Process | 5 |  |  |  | Contribution |  |  |  |  | Process | Amount | Unit |  |  |  | ¦ |  |  | Future, Improved | 2013 Grid (IEA) | Not Applicable | Allocation, Physical
5Heat from Coal Briquette; Improved Stoves - CN | 5 | OK |  |  | 100% |  |  |  |  | Heat from Coal Briquette; Improved Stoves - CN | 515.3044 | kg CO2 eq | GCCP100 - Climate Change | 312.9436 | 60.73% | ¦ | Heat from Coal Briquette; Improved Stoves - CN | Cookstove Use | Future, Improved | 2013 Grid (IEA) | Not Applicable | Allocation, Physical
4coal briquette; at consumer - CN | 4 |  |  |  |  | 37.94% |  |  |  | coal briquette; at consumer - CN | 195.5279 | kg CO2 eq | GCCP100 - Climate Change | 0 | 0% | ¦ | Heat from Coal Briquette; Improved Stoves - CN | Distribution | Future, Improved | 2013 Grid (IEA) | Not Applicable | Allocation, Physical
3coal briquettes, at plant 2011 - CN | 3 | [5 empty] | 37.31% |  |  | coal briquettes, at plant 2011 - CN | 192.2363 | kg CO2 eq | GCCP100 - Climate Change | 0 | 0% | ¦ | Heat from Coal Briquette; Improved Stoves - CN | Fuel Processing | Future, Improved | 2013 Grid (IEA) | Not Applicable | Allocation, Physical
2coal briquette supply mix, at regional storage 2011 - CN | 2 | [6 empty] | 34.45% |  | coal briquette supply mix, at regional storage 2011 - CN | 177.519 | kg CO2 eq | GCCP100 - Climate Change | 0 | 0% | ¦ | Heat from Coal Briquette; Improved Stoves - CN | Fuel Processing | Future, Improved | 2013 Grid (IEA) | Not Applicable | Allocation, Physical
1coal briquette coal, at mine 2011 - CN | 1 | [7 empty] | 32.28% | coal briquette coal, at mine 2011 - CN | 166.3579 | kg CO2 eq | GCCP100 - Climate Change | 166.3579 | 32.28% | ¦ | Heat from Coal Briquette; Improved Stoves - CN | Feedstock Production | Future, Improved | 2013 Grid (IEA) | Not Applicable | Allocation, Physical
1transport, freight, rail - RER | 1 | [7 empty] | 1.56% | transport, freight, rail - RER | 8.0317 | kg CO2 eq | GCCP100 - Climate Change | 8.0317 | 1.559% | ¦ | Heat from Coal Briquette; Improved Stoves - CN | Fuel Processing | Future, Improved | 2013 Grid (IEA) | Not Applicable | Allocation, Physical
1Electricity; grid scenario; at consumer; production mix - CN | 1 | [7 empty] | 0.35% | Electricity; grid scenario; at consumer; production mix - CN | 1.8118 | kg CO2 eq | GCCP100 - Climate Change | 1.8118 | 0.3516% | ¦ | Heat from Coal Briquette; Improved Stoves - CN | Fuel Processing | Future, Improved | 2013 Grid (IEA) | Not Applicable | Allocation, Physical
1transport, barge - RER | 1 | [7 empty] | 0.22% | transport, barge - RER | 1.1383 | kg CO2 eq | GCCP100 - Climate Change | 1.1383 | 0.2209% | ¦ | Heat from Coal Briquette; Improved Stoves - CN | Fuel Processing | Future, Improved | 2013 Grid (IEA) | Not Applicable | Allocation, Physical
1transport, lorry >16t, fleet average - RER | 1 | [7 empty] | 0.03% | transport, lorry >16t, fleet average - RER | 0.17926 | kg CO2 eq | GCCP100 - Climate Change | 0.17926 | 0.03479% | ¦ | Heat from Coal Briquette; Improved Stoves - CN | Fuel Processing | Future, Improved | 2013 Grid (IEA) | Not Applicable | Allocation, Physical
1transport, freight, rail - CH | 1 | [7 empty] | 0% | transport, freight, rail - CH | 0 | kg CO2 eq | GCCP100 - Climate Change | 0 | 0% | ¦ | Heat from Coal Briquette; Improved Stoves - CN | Fuel Processing | Future, Improved | 2013 Grid (IEA) | Not Applicable | Allocation, Physical
2heat, at hard coal industrial furnace 1-10MW - RER | 2 | [6 empty] | 1.18% |  | heat, at hard coal industrial furnace 1-10MW - RER | 6.0777 | kg CO2 eq | GCCP100 - Climate Change | 6.0777 | 1.179% | ¦ | Heat from Coal Briquette; Improved Stoves - CN | Fuel Processing | Future, Improved | 2013 Grid (IEA) | Not Applicable | Allocation, Physical
2bitumen, at refinery - RER | 2 | [6 empty] | 1.15% |  | bitumen, at refinery - RER | 5.9464 | kg CO2 eq | GCCP100 - Climate Change | 5.9464 | 1.154% | ¦ | Heat from Coal Briquette; Improved Stoves - CN | Fuel Processing | Future, Improved | 2013 Grid (IEA) | Not Applicable | Allocation, Physical
2Electricity; grid scenario; at consumer; production mix - CN | 2 | [6 empty] | 0.43% |  | Electricity; grid scenario; at consumer; production mix - CN | 2.1999 | kg CO2 eq | GCCP100 - Climate Change | 2.1999 | 0.4269% | ¦ | Heat from Coal Briquette; Improved Stoves - CN | Fuel Processing | Future, Improved | 2013 Grid (IEA) | Not Applicable | Allocation, Physical
2transport, freight, rail - RER | 2 | [6 empty] | 0.08% |  | transport, freight, rail - RER | 0.40799 | kg CO2 eq | GCCP100 - Climate Change | 0.40799 | 0.07917% | ¦ | Heat from Coal Briquette; Improved Stoves - CN | Fuel Processing | Future, Improved | 2013 Grid (IEA) | Not Applicable | Allocation, Physical
2hard coal briquettes production plant - RER | 2 | [6 empty] | 0.01% |  | hard coal briquettes production plant - RER | 0.07577 | kg CO2 eq | GCCP100 - Climate Change | 0.07577 | 0.0147% | ¦ | Heat from Coal Briquette; Improved Stoves - CN | Fuel Processing | Future, Improved | 2013 Grid (IEA) | Not Applicable | Allocation, Physical
2disposal, hard coal ash, 0% water, to residual material landfill - DE | 2 | [6 empty] | 0% |  | disposal, hard coal ash, 0% water, to residual material landfill - DE | 0.00947 | kg CO2 eq | GCCP100 - Climate Change | 0.00947 | 0.001838% | ¦ | Heat from Coal Briquette; Improved Stoves - CN | Fuel Processing | Future, Improved | 2013 Grid (IEA) | Not Applicable | Allocation, Physical
3transport, lorry >16t, fleet average - RER | 3 | [5 empty] | 0.51% |  |  | transport, lorry >16t, fleet average - RER | 2.6055 | kg CO2 eq | GCCP100 - Climate Change | 2.6055 | 0.5056% | ¦ | Heat from Coal Briquette; Improved Stoves - CN | Distribution | Future, Improved | 2013 Grid (IEA) | Not Applicable | Allocation, Physical
3transport, freight, rail - RER | 3 | [5 empty] | 0.08% |  |  | transport, freight, rail - RER | 0.39618 | kg CO2 eq | GCCP100 - Climate Change | 0.39618 | 0.07688% | ¦ | Heat from Coal Briquette; Improved Stoves - CN | Distribution | Future, Improved | 2013 Grid (IEA) | Not Applicable | Allocation, Physical
3transport, barge - RER | 3 | [5 empty] | 0.06% |  |  | transport, barge - RER | 0.28999 | kg CO2 eq | GCCP100 - Climate Change | 0.28999 | 0.05628% | ¦ | Heat from Coal Briquette; Improved Stoves - CN | Distribution | Future, Improved | 2013 Grid (IEA) | Not Applicable | Allocation, Physical
4disposal, lignite ash from stove, 0% water, to sanitary landfill - CH | 4 |  |  |  |  | 1.33% |  |  |  | disposal, lignite ash from stove, 0% water, to sanitary landfill - CH | 6.8328 | kg CO2 eq | GCCP100 - Climate Change | 6.8328 | 1.326% | ¦ | Heat from Coal Briquette; Improved Stoves - CN | Cookstove Use | Future, Improved | 2013 Grid (IEA) | Not Applicable | Allocation, Physical
5Process | 5 |  |  |  | Contribution |  |  |  |  | Process | Amount | Unit |  |  |  | ¦ |  |  | Future, Improved | 2013 Grid (IEA) | Not Applicable | Allocation, Physical
5Heat from Coal Briquette; Improved Stoves - CN | 5 | OK |  |  | 100% |  |  |  |  | Heat from Coal Briquette; Improved Stoves - CN | 1.1023e-07 | kg CFC-11 eq | ODP - Ozone depletion | 1.2e-13 | 0.0001089% | ¦ | Heat from Coal Briquette; Improved Stoves - CN | Cookstove Use | Future, Improved | 2013 Grid (IEA) | Not Applicable | Allocation, Physical
4coal briquette; at consumer - CN | 4 |  |  |  |  | 95.4% |  |  |  | coal briquette; at consumer - CN | 1.0516e-07 | kg CFC-11 eq | ODP - Ozone depletion | -4.86e-13 | -0.0004409% | ¦ | Heat from Coal Briquette; Improved Stoves - CN | Distribution | Future, Improved | 2013 Grid (IEA) | Not Applicable | Allocation, Physical
3coal briquettes, at plant 2011 - CN | 3 | [5 empty] | 87.35% |  |  | coal briquettes, at plant 2011 - CN | 9.6279e-08 | kg CFC-11 eq | ODP - Ozone depletion | -1.37e-14 | -1.243e-05% | ¦ | Heat from Coal Briquette; Improved Stoves - CN | Fuel Processing | Future, Improved | 2013 Grid (IEA) | Not Applicable | Allocation, Physical
2coal briquette supply mix, at regional storage 2011 - CN | 2 | [6 empty] | 64.83% |  | coal briquette supply mix, at regional storage 2011 - CN | 7.1458e-08 | kg CFC-11 eq | ODP - Ozone depletion | 6.1e-14 | 5.534e-05% | ¦ | Heat from Coal Briquette; Improved Stoves - CN | Fuel Processing | Future, Improved | 2013 Grid (IEA) | Not Applicable | Allocation, Physical
1transport, freight, rail - RER | 1 | [7 empty] | 56.92% | transport, freight, rail - RER | 6.2738e-08 | kg CFC-11 eq | ODP - Ozone depletion | 6.2738e-08 | 56.92% | ¦ | Heat from Coal Briquette; Improved Stoves - CN | Fuel Processing | Future, Improved | 2013 Grid (IEA) | Not Applicable | Allocation, Physical
1coal briquette coal, at mine 2011 - CN | 1 | [7 empty] | 5.53% | coal briquette coal, at mine 2011 - CN | 6.0976e-09 | kg CFC-11 eq | ODP - Ozone depletion | 6.0976e-09 | 5.532% | ¦ | Heat from Coal Briquette; Improved Stoves - CN | Feedstock Production | Future, Improved | 2013 Grid (IEA) | Not Applicable | Allocation, Physical
1transport, barge - RER | 1 | [7 empty] | 1.6% | transport, barge - RER | 1.7609e-09 | kg CFC-11 eq | ODP - Ozone depletion | 1.7609e-09 | 1.598% | ¦ | Heat from Coal Briquette; Improved Stoves - CN | Fuel Processing | Future, Improved | 2013 Grid (IEA) | Not Applicable | Allocation, Physical
1Electricity; grid scenario; at consumer; production mix - CN | 1 | [7 empty] | 0.45% | Electricity; grid scenario; at consumer; production mix - CN | 4.9499e-10 | kg CFC-11 eq | ODP - Ozone depletion | 4.9499e-10 | 0.4491% | ¦ | Heat from Coal Briquette; Improved Stoves - CN | Fuel Processing | Future, Improved | 2013 Grid (IEA) | Not Applicable | Allocation, Physical
1transport, lorry >16t, fleet average - RER | 1 | [7 empty] | 0.33% | transport, lorry >16t, fleet average - RER | 3.6693e-10 | kg CFC-11 eq | ODP - Ozone depletion | 3.6693e-10 | 0.3329% | ¦ | Heat from Coal Briquette; Improved Stoves - CN | Fuel Processing | Future, Improved | 2013 Grid (IEA) | Not Applicable | Allocation, Physical
1transport, freight, rail - CH | 1 | [7 empty] | 0% | transport, freight, rail - CH | 0 | kg CFC-11 eq | ODP - Ozone depletion | 0 | 0% | ¦ | Heat from Coal Briquette; Improved Stoves - CN | Fuel Processing | Future, Improved | 2013 Grid (IEA) | Not Applicable | Allocation, Physical
2bitumen, at refinery - RER | 2 | [6 empty] | 16.53% |  | bitumen, at refinery - RER | 1.8218e-08 | kg CFC-11 eq | ODP - Ozone depletion | 1.8218e-08 | 16.53% | ¦ | Heat from Coal Briquette; Improved Stoves - CN | Fuel Processing | Future, Improved | 2013 Grid (IEA) | Not Applicable | Allocation, Physical
2transport, freight, rail - RER | 2 | [6 empty] | 2.89% |  | transport, freight, rail - RER | 3.187e-09 | kg CFC-11 eq | ODP - Ozone depletion | 3.187e-09 | 2.891% | ¦ | Heat from Coal Briquette; Improved Stoves - CN | Fuel Processing | Future, Improved | 2013 Grid (IEA) | Not Applicable | Allocation, Physical
2heat, at hard coal industrial furnace 1-10MW - RER | 2 | [6 empty] | 2.33% |  | heat, at hard coal industrial furnace 1-10MW - RER | 2.5687e-09 | kg CFC-11 eq | ODP - Ozone depletion | 2.5687e-09 | 2.33% | ¦ | Heat from Coal Briquette; Improved Stoves - CN | Fuel Processing | Future, Improved | 2013 Grid (IEA) | Not Applicable | Allocation, Physical
2Electricity; grid scenario; at consumer; production mix - CN | 2 | [6 empty] | 0.55% |  | Electricity; grid scenario; at consumer; production mix - CN | 6.0101e-10 | kg CFC-11 eq | ODP - Ozone depletion | 6.0101e-10 | 0.5452% | ¦ | Heat from Coal Briquette; Improved Stoves - CN | Fuel Processing | Future, Improved | 2013 Grid (IEA) | Not Applicable | Allocation, Physical
2hard coal briquettes production plant - RER | 2 | [6 empty] | 0.21% |  | hard coal briquettes production plant - RER | 2.2636e-10 | kg CFC-11 eq | ODP - Ozone depletion | 2.2636e-10 | 0.2054% | ¦ | Heat from Coal Briquette; Improved Stoves - CN | Fuel Processing | Future, Improved | 2013 Grid (IEA) | Not Applicable | Allocation, Physical
2disposal, hard coal ash, 0% water, to residual material landfill - DE | 2 | [6 empty] | 0.02% |  | disposal, hard coal ash, 0% water, to residual material landfill - DE | 2.0214e-11 | kg CFC-11 eq | ODP - Ozone depletion | 2.0214e-11 | 0.01834% | ¦ | Heat from Coal Briquette; Improved Stoves - CN | Fuel Processing | Future, Improved | 2013 Grid (IEA) | Not Applicable | Allocation, Physical
3transport, lorry >16t, fleet average - RER | 3 | [5 empty] | 4.84% |  |  | transport, lorry >16t, fleet average - RER | 5.3333e-09 | kg CFC-11 eq | ODP - Ozone depletion | 5.3333e-09 | 4.839% | ¦ | Heat from Coal Briquette; Improved Stoves - CN | Distribution | Future, Improved | 2013 Grid (IEA) | Not Applicable | Allocation, Physical
3transport, freight, rail - RER | 3 | [5 empty] | 2.81% |  |  | transport, freight, rail - RER | 3.0947e-09 | kg CFC-11 eq | ODP - Ozone depletion | 3.0947e-09 | 2.808% | ¦ | Heat from Coal Briquette; Improved Stoves - CN | Distribution | Future, Improved | 2013 Grid (IEA) | Not Applicable | Allocation, Physical
3transport, barge - RER | 3 | [5 empty] | 0.41% |  |  | transport, barge - RER | 4.4861e-10 | kg CFC-11 eq | ODP - Ozone depletion | 4.4861e-10 | 0.407% | ¦ | Heat from Coal Briquette; Improved Stoves - CN | Distribution | Future, Improved | 2013 Grid (IEA) | Not Applicable | Allocation, Physical
4disposal, lignite ash from stove, 0% water, to sanitary landfill - CH | 4 |  |  |  |  | 4.6% |  |  |  | disposal, lignite ash from stove, 0% water, to sanitary landfill - CH | 5.0709e-09 | kg CFC-11 eq | ODP - Ozone depletion | 5.0709e-09 | 4.6% | ¦ | Heat from Coal Briquette; Improved Stoves - CN | Cookstove Use | Future, Improved | 2013 Grid (IEA) | Not Applicable | Allocation, Physical
5 | 5 |  |  |  | Contribution | [10 empty] | ¦ |  |  | Future, Improved | 2013 Grid (IEA) | Not Applicable | Allocation, Physical
5Heat from Coal Briquette; Improved Stoves - CN | 5 | OK |  |  | 100% |  |  |  |  | Heat from Coal Briquette; Improved Stoves - CN | 0.85995 | kg PM10 eq | PMFP - Particulate matter formation | 0.45096 | 52.44% | ¦ | Heat from Coal Briquette; Improved Stoves - CN | Cookstove Use | Future, Improved | 2013 Grid (IEA) | Not Applicable | Allocation, Physical
4coal briquette; at consumer - CN | 4 |  |  |  |  | 47.2% |  |  |  | coal briquette; at consumer - CN | 0.40586 | kg PM10 eq | PMFP - Particulate matter formation | 0 | 0% | ¦ | Heat from Coal Briquette; Improved Stoves - CN | Distribution | Future, Improved | 2013 Grid (IEA) | Not Applicable | Allocation, Physical
3coal briquettes, at plant 2011 - CN | 3 | [5 empty] | 46.22% |  |  | coal briquettes, at plant 2011 - CN | 0.39745 | kg PM10 eq | PMFP - Particulate matter formation | 0.18775 | 21.83% | ¦ | Heat from Coal Briquette; Improved Stoves - CN | Fuel Processing | Future, Improved | 2013 Grid (IEA) | Not Applicable | Allocation, Physical
2coal briquette supply mix, at regional storage 2011 - CN | 2 | [6 empty] | 20.12% |  | coal briquette supply mix, at regional storage 2011 - CN | 0.17302 | kg PM10 eq | PMFP - Particulate matter formation | 1e-05 | 0.001163% | ¦ | Heat from Coal Briquette; Improved Stoves - CN | Fuel Processing | Future, Improved | 2013 Grid (IEA) | Not Applicable | Allocation, Physical
1coal briquette coal, at mine 2011 - CN | 1 | [7 empty] | 16.96% | coal briquette coal, at mine 2011 - CN | 0.14587 | kg PM10 eq | PMFP - Particulate matter formation | 0.14587 | 16.96% | ¦ | Heat from Coal Briquette; Improved Stoves - CN | Feedstock Production | Future, Improved | 2013 Grid (IEA) | Not Applicable | Allocation, Physical
1transport, freight, rail - RER | 1 | [7 empty] | 2.12% | transport, freight, rail - RER | 0.01827 | kg PM10 eq | PMFP - Particulate matter formation | 0.01827 | 2.125% | ¦ | Heat from Coal Briquette; Improved Stoves - CN | Fuel Processing | Future, Improved | 2013 Grid (IEA) | Not Applicable | Allocation, Physical
1Electricity; grid scenario; at consumer; production mix - CN | 1 | [7 empty] | 0.57% | Electricity; grid scenario; at consumer; production mix - CN | 0.00488 | kg PM10 eq | PMFP - Particulate matter formation | 0.00488 | 0.5675% | ¦ | Heat from Coal Briquette; Improved Stoves - CN | Fuel Processing | Future, Improved | 2013 Grid (IEA) | Not Applicable | Allocation, Physical
1transport, barge - RER | 1 | [7 empty] | 0.41% | transport, barge - RER | 0.00354 | kg PM10 eq | PMFP - Particulate matter formation | 0.00354 | 0.4117% | ¦ | Heat from Coal Briquette; Improved Stoves - CN | Fuel Processing | Future, Improved | 2013 Grid (IEA) | Not Applicable | Allocation, Physical
1transport, lorry >16t, fleet average - RER | 1 | [7 empty] | 0.05% | transport, lorry >16t, fleet average - RER | 0.00045 | kg PM10 eq | PMFP - Particulate matter formation | 0.00045 | 0.05233% | ¦ | Heat from Coal Briquette; Improved Stoves - CN | Fuel Processing | Future, Improved | 2013 Grid (IEA) | Not Applicable | Allocation, Physical
1transport, freight, rail - CH | 1 | [7 empty] | 0% | transport, freight, rail - CH | 0 | kg PM10 eq | PMFP - Particulate matter formation | 0 | 0% | ¦ | Heat from Coal Briquette; Improved Stoves - CN | Fuel Processing | Future, Improved | 2013 Grid (IEA) | Not Applicable | Allocation, Physical
2bitumen, at refinery - RER | 2 | [6 empty] | 2.07% |  | bitumen, at refinery - RER | 0.01779 | kg PM10 eq | PMFP - Particulate matter formation | 0.01779 | 2.069% | ¦ | Heat from Coal Briquette; Improved Stoves - CN | Fuel Processing | Future, Improved | 2013 Grid (IEA) | Not Applicable | Allocation, Physical
2heat, at hard coal industrial furnace 1-10MW - RER | 2 | [6 empty] | 1.37% |  | heat, at hard coal industrial furnace 1-10MW - RER | 0.01179 | kg PM10 eq | PMFP - Particulate matter formation | 0.01179 | 1.371% | ¦ | Heat from Coal Briquette; Improved Stoves - CN | Fuel Processing | Future, Improved | 2013 Grid (IEA) | Not Applicable | Allocation, Physical
2Electricity; grid scenario; at consumer; production mix - CN | 2 | [6 empty] | 0.69% |  | Electricity; grid scenario; at consumer; production mix - CN | 0.00593 | kg PM10 eq | PMFP - Particulate matter formation | 0.00593 | 0.6896% | ¦ | Heat from Coal Briquette; Improved Stoves - CN | Fuel Processing | Future, Improved | 2013 Grid (IEA) | Not Applicable | Allocation, Physical
2transport, freight, rail - RER | 2 | [6 empty] | 0.11% |  | transport, freight, rail - RER | 0.00093 | kg PM10 eq | PMFP - Particulate matter formation | 0.00093 | 0.1081% | ¦ | Heat from Coal Briquette; Improved Stoves - CN | Fuel Processing | Future, Improved | 2013 Grid (IEA) | Not Applicable | Allocation, Physical
2hard coal briquettes production plant - RER | 2 | [6 empty] | 0.03% |  | hard coal briquettes production plant - RER | 0.00022 | kg PM10 eq | PMFP - Particulate matter formation | 0.00022 | 0.02558% | ¦ | Heat from Coal Briquette; Improved Stoves - CN | Fuel Processing | Future, Improved | 2013 Grid (IEA) | Not Applicable | Allocation, Physical
2disposal, hard coal ash, 0% water, to residual material landfill - DE | 2 | [6 empty] | 0% |  | disposal, hard coal ash, 0% water, to residual material landfill - DE | 2.4337e-05 | kg PM10 eq | PMFP - Particulate matter formation | 2.4337e-05 | 0.00283% | ¦ | Heat from Coal Briquette; Improved Stoves - CN | Fuel Processing | Future, Improved | 2013 Grid (IEA) | Not Applicable | Allocation, Physical
3transport, lorry >16t, fleet average - RER | 3 | [5 empty] | 0.77% |  |  | transport, lorry >16t, fleet average - RER | 0.00661 | kg PM10 eq | PMFP - Particulate matter formation | 0.00661 | 0.7686% | ¦ | Heat from Coal Briquette; Improved Stoves - CN | Distribution | Future, Improved | 2013 Grid (IEA) | Not Applicable | Allocation, Physical
3transport, barge - RER | 3 | [5 empty] | 0.1% |  |  | transport, barge - RER | 0.0009 | kg PM10 eq | PMFP - Particulate matter formation | 0.0009 | 0.1047% | ¦ | Heat from Coal Briquette; Improved Stoves - CN | Distribution | Future, Improved | 2013 Grid (IEA) | Not Applicable | Allocation, Physical
3transport, freight, rail - RER | 3 | [5 empty] | 0.1% |  |  | transport, freight, rail - RER | 0.0009 | kg PM10 eq | PMFP - Particulate matter formation | 0.0009 | 0.1047% | ¦ | Heat from Coal Briquette; Improved Stoves - CN | Distribution | Future, Improved | 2013 Grid (IEA) | Not Applicable | Allocation, Physical
4disposal, lignite ash from stove, 0% water, to sanitary landfill - CH | 4 |  |  |  |  | 0.36% |  |  |  | disposal, lignite ash from stove, 0% water, to sanitary landfill - CH | 0.00313 | kg PM10 eq | PMFP - Particulate matter formation | 0.00313 | 0.364% | ¦ | Heat from Coal Briquette; Improved Stoves - CN | Cookstove Use | Future, Improved | 2013 Grid (IEA) | Not Applicable | Allocation, Physical
5Process | 5 |  |  |  | Contribution |  |  |  |  | Process | Amount | Unit |  |  |  | ¦ |  |  | Future, Improved | 2013 Grid (IEA) | Not Applicable | Allocation, Physical
5Heat from Coal Briquette; Improved Stoves - CN | 5 | OK |  |  | 100% |  |  |  |  | Heat from Coal Briquette; Improved Stoves - CN | 0.60879 | kg NMVOC | POFP - Photochemical oxidant formation | 0.29049 | 47.72% | ¦ | Heat from Coal Briquette; Improved Stoves - CN | Cookstove Use | Future, Improved | 2013 Grid (IEA) | Not Applicable | Allocation, Physical
4coal briquette; at consumer - CN | 4 |  |  |  |  | 50.16% |  |  |  | coal briquette; at consumer - CN | 0.30536 | kg NMVOC | POFP - Photochemical oxidant formation | 0 | 0% | ¦ | Heat from Coal Briquette; Improved Stoves - CN | Distribution | Future, Improved | 2013 Grid (IEA) | Not Applicable | Allocation, Physical
3coal briquettes, at plant 2011 - CN | 3 | [5 empty] | 45.05% |  |  | coal briquettes, at plant 2011 - CN | 0.27426 | kg NMVOC | POFP - Photochemical oxidant formation | -5.1776e-06 | -0.0008505% | ¦ | Heat from Coal Briquette; Improved Stoves - CN | Fuel Processing | Future, Improved | 2013 Grid (IEA) | Not Applicable | Allocation, Physical
2coal briquette supply mix, at regional storage 2011 - CN | 2 | [6 empty] | 33.12% |  | coal briquette supply mix, at regional storage 2011 - CN | 0.20162 | kg NMVOC | POFP - Photochemical oxidant formation | 1e-05 | 0.001643% | ¦ | Heat from Coal Briquette; Improved Stoves - CN | Fuel Processing | Future, Improved | 2013 Grid (IEA) | Not Applicable | Allocation, Physical
1coal briquette coal, at mine 2011 - CN | 1 | [7 empty] | 21.93% | coal briquette coal, at mine 2011 - CN | 0.13348 | kg NMVOC | POFP - Photochemical oxidant formation | 0.13348 | 21.93% | ¦ | Heat from Coal Briquette; Improved Stoves - CN | Feedstock Production | Future, Improved | 2013 Grid (IEA) | Not Applicable | Allocation, Physical
1transport, freight, rail - RER | 1 | [7 empty] | 7.52% | transport, freight, rail - RER | 0.04577 | kg NMVOC | POFP - Photochemical oxidant formation | 0.04577 | 7.518% | ¦ | Heat from Coal Briquette; Improved Stoves - CN | Fuel Processing | Future, Improved | 2013 Grid (IEA) | Not Applicable | Allocation, Physical
1transport, barge - RER | 1 | [7 empty] | 2.27% | transport, barge - RER | 0.01379 | kg NMVOC | POFP - Photochemical oxidant formation | 0.01379 | 2.265% | ¦ | Heat from Coal Briquette; Improved Stoves - CN | Fuel Processing | Future, Improved | 2013 Grid (IEA) | Not Applicable | Allocation, Physical
1Electricity; grid scenario; at consumer; production mix - CN | 1 | [7 empty] | 1.12% | Electricity; grid scenario; at consumer; production mix - CN | 0.00683 | kg NMVOC | POFP - Photochemical oxidant formation | 0.00683 | 1.122% | ¦ | Heat from Coal Briquette; Improved Stoves - CN | Fuel Processing | Future, Improved | 2013 Grid (IEA) | Not Applicable | Allocation, Physical
1transport, lorry >16t, fleet average - RER | 1 | [7 empty] | 0.29% | transport, lorry >16t, fleet average - RER | 0.00174 | kg NMVOC | POFP - Photochemical oxidant formation | 0.00174 | 0.2858% | ¦ | Heat from Coal Briquette; Improved Stoves - CN | Fuel Processing | Future, Improved | 2013 Grid (IEA) | Not Applicable | Allocation, Physical
1transport, freight, rail - CH | 1 | [7 empty] | 0% | transport, freight, rail - CH | 0 | kg NMVOC | POFP - Photochemical oxidant formation | 0 | 0% | ¦ | Heat from Coal Briquette; Improved Stoves - CN | Fuel Processing | Future, Improved | 2013 Grid (IEA) | Not Applicable | Allocation, Physical
2bitumen, at refinery - RER | 2 | [6 empty] | 7.19% |  | bitumen, at refinery - RER | 0.04376 | kg NMVOC | POFP - Photochemical oxidant formation | 0.04376 | 7.188% | ¦ | Heat from Coal Briquette; Improved Stoves - CN | Fuel Processing | Future, Improved | 2013 Grid (IEA) | Not Applicable | Allocation, Physical
2heat, at hard coal industrial furnace 1-10MW - RER | 2 | [6 empty] | 2.92% |  | heat, at hard coal industrial furnace 1-10MW - RER | 0.01781 | kg NMVOC | POFP - Photochemical oxidant formation | 0.01781 | 2.925% | ¦ | Heat from Coal Briquette; Improved Stoves - CN | Fuel Processing | Future, Improved | 2013 Grid (IEA) | Not Applicable | Allocation, Physical
2Electricity; grid scenario; at consumer; production mix - CN | 2 | [6 empty] | 1.36% |  | Electricity; grid scenario; at consumer; production mix - CN | 0.00829 | kg NMVOC | POFP - Photochemical oxidant formation | 0.00829 | 1.362% | ¦ | Heat from Coal Briquette; Improved Stoves - CN | Fuel Processing | Future, Improved | 2013 Grid (IEA) | Not Applicable | Allocation, Physical
2transport, freight, rail - RER | 2 | [6 empty] | 0.38% |  | transport, freight, rail - RER | 0.00233 | kg NMVOC | POFP - Photochemical oxidant formation | 0.00233 | 0.3827% | ¦ | Heat from Coal Briquette; Improved Stoves - CN | Fuel Processing | Future, Improved | 2013 Grid (IEA) | Not Applicable | Allocation, Physical
2hard coal briquettes production plant - RER | 2 | [6 empty] | 0.06% |  | hard coal briquettes production plant - RER | 0.00036 | kg NMVOC | POFP - Photochemical oxidant formation | 0.00036 | 0.05913% | ¦ | Heat from Coal Briquette; Improved Stoves - CN | Fuel Processing | Future, Improved | 2013 Grid (IEA) | Not Applicable | Allocation, Physical
2disposal, hard coal ash, 0% water, to residual material landfill - DE | 2 | [6 empty] | 0.02% |  | disposal, hard coal ash, 0% water, to residual material landfill - DE | 9.5178e-05 | kg NMVOC | POFP - Photochemical oxidant formation | 9.5178e-05 | 0.01563% | ¦ | Heat from Coal Briquette; Improved Stoves - CN | Fuel Processing | Future, Improved | 2013 Grid (IEA) | Not Applicable | Allocation, Physical
3transport, lorry >16t, fleet average - RER | 3 | [5 empty] | 4.16% |  |  | transport, lorry >16t, fleet average - RER | 0.02533 | kg NMVOC | POFP - Photochemical oxidant formation | 0.02533 | 4.161% | ¦ | Heat from Coal Briquette; Improved Stoves - CN | Distribution | Future, Improved | 2013 Grid (IEA) | Not Applicable | Allocation, Physical
3transport, barge - RER | 3 | [5 empty] | 0.58% |  |  | transport, barge - RER | 0.00351 | kg NMVOC | POFP - Photochemical oxidant formation | 0.00351 | 0.5766% | ¦ | Heat from Coal Briquette; Improved Stoves - CN | Distribution | Future, Improved | 2013 Grid (IEA) | Not Applicable | Allocation, Physical
3transport, freight, rail - RER | 3 | [5 empty] | 0.37% |  |  | transport, freight, rail - RER | 0.00226 | kg NMVOC | POFP - Photochemical oxidant formation | 0.00226 | 0.3712% | ¦ | Heat from Coal Briquette; Improved Stoves - CN | Distribution | Future, Improved | 2013 Grid (IEA) | Not Applicable | Allocation, Physical
4disposal, lignite ash from stove, 0% water, to sanitary landfill - CH | 4 |  |  |  |  | 2.13% |  |  |  | disposal, lignite ash from stove, 0% water, to sanitary landfill - CH | 0.01294 | kg NMVOC | POFP - Photochemical oxidant formation | 0.01294 | 2.126% | ¦ | Heat from Coal Briquette; Improved Stoves - CN | Cookstove Use | Future, Improved | 2013 Grid (IEA) | Not Applicable | Allocation, Physical
5Process | 5 |  |  |  | Contribution |  |  |  |  | Process | Amount | Unit |  |  |  | ¦ |  |  | Future, Improved | 2013 Grid (IEA) | Not Applicable | Allocation, Physical
5Heat from Coal Briquette; Improved Stoves - CN | 5 | OK |  |  | 100% |  |  |  |  | Heat from Coal Briquette; Improved Stoves - CN | 1.0394 | kg SO2 eq | TAP - Terrestrial acidification | 0.1534 | 14.76% | ¦ | Heat from Coal Briquette; Improved Stoves - CN | Cookstove Use | Future, Improved | 2013 Grid (IEA) | Not Applicable | Allocation, Physical
4coal briquette; at consumer - CN | 4 |  |  |  |  | 84.61% |  |  |  | coal briquette; at consumer - CN | 0.87946 | kg SO2 eq | TAP - Terrestrial acidification | 1e-05 | 0.0009621% | ¦ | Heat from Coal Briquette; Improved Stoves - CN | Distribution | Future, Improved | 2013 Grid (IEA) | Not Applicable | Allocation, Physical
3coal briquettes, at plant 2011 - CN | 3 | [5 empty] | 82.77% |  |  | coal briquettes, at plant 2011 - CN | 0.86031 | kg SO2 eq | TAP - Terrestrial acidification | -1.2841e-05 | -0.001235% | ¦ | Heat from Coal Briquette; Improved Stoves - CN | Fuel Processing | Future, Improved | 2013 Grid (IEA) | Not Applicable | Allocation, Physical
2coal briquette supply mix, at regional storage 2011 - CN | 2 | [6 empty] | 70.76% |  | coal briquette supply mix, at regional storage 2011 - CN | 0.73551 | kg SO2 eq | TAP - Terrestrial acidification | 0 | 0% | ¦ | Heat from Coal Briquette; Improved Stoves - CN | Fuel Processing | Future, Improved | 2013 Grid (IEA) | Not Applicable | Allocation, Physical
1coal briquette coal, at mine 2011 - CN | 1 | [7 empty] | 64.32% | coal briquette coal, at mine 2011 - CN | 0.66853 | kg SO2 eq | TAP - Terrestrial acidification | 0.66853 | 64.32% | ¦ | Heat from Coal Briquette; Improved Stoves - CN | Feedstock Production | Future, Improved | 2013 Grid (IEA) | Not Applicable | Allocation, Physical
1transport, freight, rail - RER | 1 | [7 empty] | 4.01% | transport, freight, rail - RER | 0.04164 | kg SO2 eq | TAP - Terrestrial acidification | 0.04164 | 4.006% | ¦ | Heat from Coal Briquette; Improved Stoves - CN | Fuel Processing | Future, Improved | 2013 Grid (IEA) | Not Applicable | Allocation, Physical
1Electricity; grid scenario; at consumer; production mix - CN | 1 | [7 empty] | 1.5% | Electricity; grid scenario; at consumer; production mix - CN | 0.01561 | kg SO2 eq | TAP - Terrestrial acidification | 0.01561 | 1.502% | ¦ | Heat from Coal Briquette; Improved Stoves - CN | Fuel Processing | Future, Improved | 2013 Grid (IEA) | Not Applicable | Allocation, Physical
1transport, barge - RER | 1 | [7 empty] | 0.84% | transport, barge - RER | 0.00871 | kg SO2 eq | TAP - Terrestrial acidification | 0.00871 | 0.838% | ¦ | Heat from Coal Briquette; Improved Stoves - CN | Fuel Processing | Future, Improved | 2013 Grid (IEA) | Not Applicable | Allocation, Physical
1transport, lorry >16t, fleet average - RER | 1 | [7 empty] | 0.1% | transport, lorry >16t, fleet average - RER | 0.00102 | kg SO2 eq | TAP - Terrestrial acidification | 0.00102 | 0.09813% | ¦ | Heat from Coal Briquette; Improved Stoves - CN | Fuel Processing | Future, Improved | 2013 Grid (IEA) | Not Applicable | Allocation, Physical
1transport, freight, rail - CH | 1 | [7 empty] | 0% | transport, freight, rail - CH | 0 | kg SO2 eq | TAP - Terrestrial acidification | 0 | 0% | ¦ | Heat from Coal Briquette; Improved Stoves - CN | Fuel Processing | Future, Improved | 2013 Grid (IEA) | Not Applicable | Allocation, Physical
2bitumen, at refinery - RER | 2 | [6 empty] | 6.19% |  | bitumen, at refinery - RER | 0.06439 | kg SO2 eq | TAP - Terrestrial acidification | 0.06439 | 6.195% | ¦ | Heat from Coal Briquette; Improved Stoves - CN | Fuel Processing | Future, Improved | 2013 Grid (IEA) | Not Applicable | Allocation, Physical
2heat, at hard coal industrial furnace 1-10MW - RER | 2 | [6 empty] | 3.75% |  | heat, at hard coal industrial furnace 1-10MW - RER | 0.03895 | kg SO2 eq | TAP - Terrestrial acidification | 0.03895 | 3.747% | ¦ | Heat from Coal Briquette; Improved Stoves - CN | Fuel Processing | Future, Improved | 2013 Grid (IEA) | Not Applicable | Allocation, Physical
2Electricity; grid scenario; at consumer; production mix - CN | 2 | [6 empty] | 1.82% |  | Electricity; grid scenario; at consumer; production mix - CN | 0.01896 | kg SO2 eq | TAP - Terrestrial acidification | 0.01896 | 1.824% | ¦ | Heat from Coal Briquette; Improved Stoves - CN | Fuel Processing | Future, Improved | 2013 Grid (IEA) | Not Applicable | Allocation, Physical
2transport, freight, rail - RER | 2 | [6 empty] | 0.2% |  | transport, freight, rail - RER | 0.00212 | kg SO2 eq | TAP - Terrestrial acidification | 0.00212 | 0.204% | ¦ | Heat from Coal Briquette; Improved Stoves - CN | Fuel Processing | Future, Improved | 2013 Grid (IEA) | Not Applicable | Allocation, Physical
2hard coal briquettes production plant - RER | 2 | [6 empty] | 0.03% |  | hard coal briquettes production plant - RER | 0.00034 | kg SO2 eq | TAP - Terrestrial acidification | 0.00034 | 0.03271% | ¦ | Heat from Coal Briquette; Improved Stoves - CN | Fuel Processing | Future, Improved | 2013 Grid (IEA) | Not Applicable | Allocation, Physical
2disposal, hard coal ash, 0% water, to residual material landfill - DE | 2 | [6 empty] | 0.01% |  | disposal, hard coal ash, 0% water, to residual material landfill - DE | 5.2841e-05 | kg SO2 eq | TAP - Terrestrial acidification | 5.2841e-05 | 0.005084% | ¦ | Heat from Coal Briquette; Improved Stoves - CN | Fuel Processing | Future, Improved | 2013 Grid (IEA) | Not Applicable | Allocation, Physical
3transport, lorry >16t, fleet average - RER | 3 | [5 empty] | 1.43% |  |  | transport, lorry >16t, fleet average - RER | 0.01487 | kg SO2 eq | TAP - Terrestrial acidification | 0.01487 | 1.431% | ¦ | Heat from Coal Briquette; Improved Stoves - CN | Distribution | Future, Improved | 2013 Grid (IEA) | Not Applicable | Allocation, Physical
3transport, barge - RER | 3 | [5 empty] | 0.21% |  |  | transport, barge - RER | 0.00222 | kg SO2 eq | TAP - Terrestrial acidification | 0.00222 | 0.2136% | ¦ | Heat from Coal Briquette; Improved Stoves - CN | Distribution | Future, Improved | 2013 Grid (IEA) | Not Applicable | Allocation, Physical
3transport, freight, rail - RER | 3 | [5 empty] | 0.2% |  |  | transport, freight, rail - RER | 0.00205 | kg SO2 eq | TAP - Terrestrial acidification | 0.00205 | 0.1972% | ¦ | Heat from Coal Briquette; Improved Stoves - CN | Distribution | Future, Improved | 2013 Grid (IEA) | Not Applicable | Allocation, Physical
4disposal, lignite ash from stove, 0% water, to sanitary landfill - CH | 4 |  |  |  |  | 0.63% |  |  |  | disposal, lignite ash from stove, 0% water, to sanitary landfill - CH | 0.00655 | kg SO2 eq | TAP - Terrestrial acidification | 0.00655 | 0.6302% | ¦ | Heat from Coal Briquette; Improved Stoves - CN | Cookstove Use | Future, Improved | 2013 Grid (IEA) | Not Applicable | Allocation, Physical
5Process | 5 |  |  |  | Contribution |  |  |  |  | Process | Amount | Unit |  |  |  | ¦ |  |  | Future, Improved | 2013 Grid (IEA) | Not Applicable | Allocation, Physical
5Heat from Coal Briquette; Improved Stoves - CN | 5 | OK |  |  | 100% |  |  |  |  | Heat from Coal Briquette; Improved Stoves - CN | 0.85734 | m3 | WDP - Water depletion | 0 | 0% | ¦ | Heat from Coal Briquette; Improved Stoves - CN | Cookstove Use | Future, Improved | 2013 Grid (IEA) | Not Applicable | Allocation, Physical
4coal briquette; at consumer - CN | 4 |  |  |  |  | 97% |  |  |  | coal briquette; at consumer - CN | 0.83164 | m3 | WDP - Water depletion | 1e-05 | 0.001166% | ¦ | Heat from Coal Briquette; Improved Stoves - CN | Distribution | Future, Improved | 2013 Grid (IEA) | Not Applicable | Allocation, Physical
3coal briquettes, at plant 2011 - CN | 3 | [5 empty] | 95.25% |  |  | coal briquettes, at plant 2011 - CN | 0.8166 | m3 | WDP - Water depletion | -2e-05 | -0.002333% | ¦ | Heat from Coal Briquette; Improved Stoves - CN | Fuel Processing | Future, Improved | 2013 Grid (IEA) | Not Applicable | Allocation, Physical
2coal briquette supply mix, at regional storage 2011 - CN | 2 | [6 empty] | 85.59% |  | coal briquette supply mix, at regional storage 2011 - CN | 0.73383 | m3 | WDP - Water depletion | 1e-05 | 0.001166% | ¦ | Heat from Coal Briquette; Improved Stoves - CN | Fuel Processing | Future, Improved | 2013 Grid (IEA) | Not Applicable | Allocation, Physical
1coal briquette coal, at mine 2011 - CN | 1 | [7 empty] | 75.24% | coal briquette coal, at mine 2011 - CN | 0.64507 | m3 | WDP - Water depletion | 0.64507 | 75.24% | ¦ | Heat from Coal Briquette; Improved Stoves - CN | Feedstock Production | Future, Improved | 2013 Grid (IEA) | Not Applicable | Allocation, Physical
1transport, freight, rail - RER | 1 | [7 empty] | 8.42% | transport, freight, rail - RER | 0.07217 | m3 | WDP - Water depletion | 0.07217 | 8.418% | ¦ | Heat from Coal Briquette; Improved Stoves - CN | Fuel Processing | Future, Improved | 2013 Grid (IEA) | Not Applicable | Allocation, Physical
1Electricity; grid scenario; at consumer; production mix - CN | 1 | [7 empty] | 1.41% | Electricity; grid scenario; at consumer; production mix - CN | 0.01206 | m3 | WDP - Water depletion | 0.01206 | 1.407% | ¦ | Heat from Coal Briquette; Improved Stoves - CN | Fuel Processing | Future, Improved | 2013 Grid (IEA) | Not Applicable | Allocation, Physical
1transport, barge - RER | 1 | [7 empty] | 0.44% | transport, barge - RER | 0.0038 | m3 | WDP - Water depletion | 0.0038 | 0.4432% | ¦ | Heat from Coal Briquette; Improved Stoves - CN | Fuel Processing | Future, Improved | 2013 Grid (IEA) | Not Applicable | Allocation, Physical
1transport, lorry >16t, fleet average - RER | 1 | [7 empty] | 0.08% | transport, lorry >16t, fleet average - RER | 0.00072 | m3 | WDP - Water depletion | 0.00072 | 0.08398% | ¦ | Heat from Coal Briquette; Improved Stoves - CN | Fuel Processing | Future, Improved | 2013 Grid (IEA) | Not Applicable | Allocation, Physical
1transport, freight, rail - CH | 1 | [7 empty] | 0% | transport, freight, rail - CH | 0 | m3 | WDP - Water depletion | 0 | 0% | ¦ | Heat from Coal Briquette; Improved Stoves - CN | Fuel Processing | Future, Improved | 2013 Grid (IEA) | Not Applicable | Allocation, Physical
2bitumen, at refinery - RER | 2 | [6 empty] | 6.64% |  | bitumen, at refinery - RER | 0.05695 | m3 | WDP - Water depletion | 0.05695 | 6.643% | ¦ | Heat from Coal Briquette; Improved Stoves - CN | Fuel Processing | Future, Improved | 2013 Grid (IEA) | Not Applicable | Allocation, Physical
2Electricity; grid scenario; at consumer; production mix - CN | 2 | [6 empty] | 1.71% |  | Electricity; grid scenario; at consumer; production mix - CN | 0.01464 | m3 | WDP - Water depletion | 0.01464 | 1.708% | ¦ | Heat from Coal Briquette; Improved Stoves - CN | Fuel Processing | Future, Improved | 2013 Grid (IEA) | Not Applicable | Allocation, Physical
2heat, at hard coal industrial furnace 1-10MW - RER | 2 | [6 empty] | 0.77% |  | heat, at hard coal industrial furnace 1-10MW - RER | 0.00658 | m3 | WDP - Water depletion | 0.00658 | 0.7675% | ¦ | Heat from Coal Briquette; Improved Stoves - CN | Fuel Processing | Future, Improved | 2013 Grid (IEA) | Not Applicable | Allocation, Physical
2transport, freight, rail - RER | 2 | [6 empty] | 0.43% |  | transport, freight, rail - RER | 0.00367 | m3 | WDP - Water depletion | 0.00367 | 0.4281% | ¦ | Heat from Coal Briquette; Improved Stoves - CN | Fuel Processing | Future, Improved | 2013 Grid (IEA) | Not Applicable | Allocation, Physical
2hard coal briquettes production plant - RER | 2 | [6 empty] | 0.07% |  | hard coal briquettes production plant - RER | 0.00064 | m3 | WDP - Water depletion | 0.00064 | 0.07465% | ¦ | Heat from Coal Briquette; Improved Stoves - CN | Fuel Processing | Future, Improved | 2013 Grid (IEA) | Not Applicable | Allocation, Physical
2disposal, hard coal ash, 0% water, to residual material landfill - DE | 2 | [6 empty] | 0.04% |  | disposal, hard coal ash, 0% water, to residual material landfill - DE | 0.00031 | m3 | WDP - Water depletion | 0.00031 | 0.03616% | ¦ | Heat from Coal Briquette; Improved Stoves - CN | Fuel Processing | Future, Improved | 2013 Grid (IEA) | Not Applicable | Allocation, Physical
3transport, lorry >16t, fleet average - RER | 3 | [5 empty] | 1.23% |  |  | transport, lorry >16t, fleet average - RER | 0.0105 | m3 | WDP - Water depletion | 0.0105 | 1.225% | ¦ | Heat from Coal Briquette; Improved Stoves - CN | Distribution | Future, Improved | 2013 Grid (IEA) | Not Applicable | Allocation, Physical
3transport, freight, rail - RER | 3 | [5 empty] | 0.42% |  |  | transport, freight, rail - RER | 0.00356 | m3 | WDP - Water depletion | 0.00356 | 0.4152% | ¦ | Heat from Coal Briquette; Improved Stoves - CN | Distribution | Future, Improved | 2013 Grid (IEA) | Not Applicable | Allocation, Physical
3transport, barge - RER | 3 | [5 empty] | 0.11% |  |  | transport, barge - RER | 0.00097 | m3 | WDP - Water depletion | 0.00097 | 0.1131% | ¦ | Heat from Coal Briquette; Improved Stoves - CN | Distribution | Future, Improved | 2013 Grid (IEA) | Not Applicable | Allocation, Physical
4disposal, lignite ash from stove, 0% water, to sanitary landfill - CH | 4 |  |  |  |  | 3% |  |  |  | disposal, lignite ash from stove, 0% water, to sanitary landfill - CH | 0.0257 | m3 | WDP - Water depletion | 0.0257 | 2.998% | ¦ | Heat from Coal Briquette; Improved Stoves - CN | Cookstove Use | Future, Improved | 2013 Grid (IEA) | Not Applicable | Allocation, Physical
5Process | 5 |  |  |  | Contribution |  |  |  |  | Process | Amount | Unit |  |  |  | ¦ |  |  |  |  | Not Applicable
5Heat from Honeycomb Coal; Improved Stoves - CN | 5 | OK |  |  | 100% |  |  |  |  | Heat from Honeycomb Coal; Improved Stoves - CN | 0.12183 | kg BC eq | Black Carbon and Short-Lived Climate Pollutants | 0.12104 | 99.35% | ¦ | Heat from Honeycomb Coal; Improved Stoves - CN | Cookstove Use | Future, Improved | 2013 Grid (IEA) | Not Applicable | Allocation, Physical
4Honeycomb coal briquette; at consumer - CN | 4 |  |  |  |  | 0.58% |  |  |  | Honeycomb coal briquette; at consumer - CN | 0.00071 | kg BC eq | Black Carbon and Short-Lived Climate Pollutants | 4.2147e-06 | 0.003459% | ¦ | Heat from Honeycomb Coal; Improved Stoves - CN | Distribution | Future, Improved | 2013 Grid (IEA) | Not Applicable | Allocation, Physical
3honeycomb coal briquettes, at plant 2011 - CN | 3 | [5 empty] | 0.42% |  |  | honeycomb coal briquettes, at plant 2011 - CN | 0.00051 | kg BC eq | Black Carbon and Short-Lived Climate Pollutants | 0.022557 | 18.51% | ¦ | Heat from Honeycomb Coal; Improved Stoves - CN | Fuel Processing | Future, Improved | 2013 Grid (IEA) | Not Applicable | Allocation, Physical
2transport, freight, rail - RER | 2 | [6 empty] | 0.01% |  | transport, freight, rail - RER | 1.2212e-05 | kg BC eq | Black Carbon and Short-Lived Climate Pollutants | 1.2212e-05 | 0.01002% | ¦ | Heat from Honeycomb Coal; Improved Stoves - CN | Fuel Processing | Future, Improved | 2013 Grid (IEA) | Not Applicable | Allocation, Physical
2hard coal briquettes production plant - RER | 2 | [6 empty] | 0.01% |  | hard coal briquettes production plant - RER | 1.0552e-05 | kg BC eq | Black Carbon and Short-Lived Climate Pollutants | 1.0552e-05 | 0.008661% | ¦ | Heat from Honeycomb Coal; Improved Stoves - CN | Fuel Processing | Future, Improved | 2013 Grid (IEA) | Not Applicable | Allocation, Physical
2disposal, hard coal ash, 0% water, to residual material landfill - DE | 2 | [6 empty] | 0% |  | disposal, hard coal ash, 0% water, to residual material landfill - DE | 6.9838e-07 | kg BC eq | Black Carbon and Short-Lived Climate Pollutants | 6.9838e-07 | 0.0005732% | ¦ | Heat from Honeycomb Coal; Improved Stoves - CN | Fuel Processing | Future, Improved | 2013 Grid (IEA) | Not Applicable | Allocation, Physical
2electricity, medium voltage, production UCTE, at grid - UCTE | 2 | [6 empty] | 0% |  | electricity, medium voltage, production UCTE, at grid - UCTE | 0 | kg BC eq | Black Carbon and Short-Lived Climate Pollutants | 0 | 0% | ¦ | Heat from Honeycomb Coal; Improved Stoves - CN | Fuel Processing | Future, Improved | 2013 Grid (IEA) | Not Applicable | Allocation, Physical
2Electricity; grid scenario; at consumer; production mix - CN | 2 | [6 empty] | -0.25% |  | Electricity; grid scenario; at consumer; production mix - CN | -0.0003 | kg BC eq | Black Carbon and Short-Lived Climate Pollutants | -0.0003 | -0.2462% | ¦ | Heat from Honeycomb Coal; Improved Stoves - CN | Fuel Processing | Future, Improved | 2013 Grid (IEA) | Not Applicable | Allocation, Physical
2heat, at hard coal industrial furnace 1-10MW - RER | 2 | [6 empty] | -0.53% |  | heat, at hard coal industrial furnace 1-10MW - RER | -0.00065 | kg BC eq | Black Carbon and Short-Lived Climate Pollutants | -0.00065 | -0.5335% | ¦ | Heat from Honeycomb Coal; Improved Stoves - CN | Fuel Processing | Future, Improved | 2013 Grid (IEA) | Not Applicable | Allocation, Physical
2bitumen, at refinery - RER | 2 | [6 empty] | -1.03% |  | bitumen, at refinery - RER | -0.00125 | kg BC eq | Black Carbon and Short-Lived Climate Pollutants | -0.00125 | -1.026% | ¦ | Heat from Honeycomb Coal; Improved Stoves - CN | Fuel Processing | Future, Improved | 2013 Grid (IEA) | Not Applicable | Allocation, Physical
2honeycomb coal supply mix, at regional storage 2011 - CN | 2 | [6 empty] | -16.31% |  | honeycomb coal supply mix, at regional storage 2011 - CN | -0.01987 | kg BC eq | Black Carbon and Short-Lived Climate Pollutants | 3.4654e-06 | 0.002844% | ¦ | Heat from Honeycomb Coal; Improved Stoves - CN | Fuel Processing | Future, Improved | 2013 Grid (IEA) | Not Applicable | Allocation, Physical
1transport, freight, rail - RER | 1 | [7 empty] | 0.2% | transport, freight, rail - RER | 0.00024 | kg BC eq | Black Carbon and Short-Lived Climate Pollutants | 0.00024 | 0.197% | ¦ | Heat from Honeycomb Coal; Improved Stoves - CN | Fuel Processing | Future, Improved | 2013 Grid (IEA) | Not Applicable | Allocation, Physical
1transport, barge - RER | 1 | [7 empty] | 0.04% | transport, barge - RER | 5.476e-05 | kg BC eq | Black Carbon and Short-Lived Climate Pollutants | 5.476e-05 | 0.04495% | ¦ | Heat from Honeycomb Coal; Improved Stoves - CN | Fuel Processing | Future, Improved | 2013 Grid (IEA) | Not Applicable | Allocation, Physical
1transport, lorry >16t, fleet average - RER | 1 | [7 empty] | 0.01% | transport, lorry >16t, fleet average - RER | 1.1775e-05 | kg BC eq | Black Carbon and Short-Lived Climate Pollutants | 1.1775e-05 | 0.009665% | ¦ | Heat from Honeycomb Coal; Improved Stoves - CN | Fuel Processing | Future, Improved | 2013 Grid (IEA) | Not Applicable | Allocation, Physical
1transport, freight, rail - CH | 1 | [7 empty] | 0% | transport, freight, rail - CH | 0 | kg BC eq | Black Carbon and Short-Lived Climate Pollutants | 0 | 0% | ¦ | Heat from Honeycomb Coal; Improved Stoves - CN | Fuel Processing | Future, Improved | 2013 Grid (IEA) | Not Applicable | Allocation, Physical
1Electricity; grid scenario; at consumer; production mix - CN | 1 | [7 empty] | -0.2% | Electricity; grid scenario; at consumer; production mix - CN | -0.00025 | kg BC eq | Black Carbon and Short-Lived Climate Pollutants | -0.00025 | -0.2052% | ¦ | Heat from Honeycomb Coal; Improved Stoves - CN | Fuel Processing | Future, Improved | 2013 Grid (IEA) | Not Applicable | Allocation, Physical
1honeycomb coal, at mine 2011 - CN | 1 | [7 empty] | -16.36% | honeycomb coal, at mine 2011 - CN | -0.01993 | kg BC eq | Black Carbon and Short-Lived Climate Pollutants | -0.01993 | -16.36% | ¦ | Heat from Honeycomb Coal; Improved Stoves - CN | Feedstock Production | Future, Improved | 2013 Grid (IEA) | Not Applicable | Allocation, Physical
3transport, lorry >16t, fleet average - RER | 3 | [5 empty] | 0.14% |  |  | transport, lorry >16t, fleet average - RER | 0.00017 | kg BC eq | Black Carbon and Short-Lived Climate Pollutants | 0.00017 | 0.1395% | ¦ | Heat from Honeycomb Coal; Improved Stoves - CN | Distribution | Future, Improved | 2013 Grid (IEA) | Not Applicable | Allocation, Physical
3transport, barge - RER | 3 | [5 empty] | 0.01% |  |  | transport, barge - RER | 1.3938e-05 | kg BC eq | Black Carbon and Short-Lived Climate Pollutants | 1.3938e-05 | 0.01144% | ¦ | Heat from Honeycomb Coal; Improved Stoves - CN | Distribution | Future, Improved | 2013 Grid (IEA) | Not Applicable | Allocation, Physical
3transport, freight, rail - RER | 3 | [5 empty] | 0.01% |  |  | transport, freight, rail - RER | 1.1847e-05 | kg BC eq | Black Carbon and Short-Lived Climate Pollutants | 1.1847e-05 | 0.009724% | ¦ | Heat from Honeycomb Coal; Improved Stoves - CN | Distribution | Future, Improved | 2013 Grid (IEA) | Not Applicable | Allocation, Physical
4disposal, lignite ash from stove, 0% water, to sanitary landfill - CH | 4 |  |  |  |  | 0.06% |  |  |  | disposal, lignite ash from stove, 0% water, to sanitary landfill - CH | 7.8707e-05 | kg BC eq | Black Carbon and Short-Lived Climate Pollutants | 7.8707e-05 | 0.0646% | ¦ | Heat from Honeycomb Coal; Improved Stoves - CN | Cookstove Use | Future, Improved | 2013 Grid (IEA) | Not Applicable | Allocation, Physical
5Process | 5 |  |  |  | Contribution |  |  |  |  | Process | Amount | Unit |  |  |  | ¦ |  |  | Future, Improved | 2013 Grid (IEA) | Not Applicable | Allocation, Physical
5Heat from Honeycomb Coal; Improved Stoves - CN | 5 | OK |  |  | 100% |  |  |  |  | Heat from Honeycomb Coal; Improved Stoves - CN | 3414.0265 | MJ | Energy Demand - CED | 2248.3857 | 65.86% | ¦ | Heat from Honeycomb Coal; Improved Stoves - CN | Cookstove Use | Future, Improved | 2013 Grid (IEA) | Not Applicable | Allocation, Physical
4Honeycomb coal briquette; at consumer - CN | 4 |  |  |  |  | 33.77% |  |  |  | Honeycomb coal briquette; at consumer - CN | 1152.867 | MJ | Energy Demand - CED | 0 | 0% | ¦ | Heat from Honeycomb Coal; Improved Stoves - CN | Distribution | Future, Improved | 2013 Grid (IEA) | Not Applicable | Allocation, Physical
3honeycomb coal briquettes, at plant 2011 - CN | 3 | [5 empty] | 32.86% |  |  | honeycomb coal briquettes, at plant 2011 - CN | 1121.9171 | MJ | Energy Demand - CED | 0 | 0% | ¦ | Heat from Honeycomb Coal; Improved Stoves - CN | Fuel Processing | Future, Improved | 2013 Grid (IEA) | Not Applicable | Allocation, Physical
2honeycomb coal supply mix, at regional storage 2011 - CN | 2 | [6 empty] | 19.68% |  | honeycomb coal supply mix, at regional storage 2011 - CN | 671.8455 | MJ | Energy Demand - CED | 0 | 0% | ¦ | Heat from Honeycomb Coal; Improved Stoves - CN | Fuel Processing | Future, Improved | 2013 Grid (IEA) | Not Applicable | Allocation, Physical
1honeycomb coal, at mine 2011 - CN | 1 | [7 empty] | 16.41% | honeycomb coal, at mine 2011 - CN | 560.1069 | MJ | Energy Demand - CED | 560.1069 | 16.41% | ¦ | Heat from Honeycomb Coal; Improved Stoves - CN | Feedstock Production | Future, Improved | 2013 Grid (IEA) | Not Applicable | Allocation, Physical
1transport, freight, rail - RER | 1 | [7 empty] | 2.61% | transport, freight, rail - RER | 88.9524 | MJ | Energy Demand - CED | 88.9524 | 2.605% | ¦ | Heat from Honeycomb Coal; Improved Stoves - CN | Fuel Processing | Future, Improved | 2013 Grid (IEA) | Not Applicable | Allocation, Physical
1Electricity; grid scenario; at consumer; production mix - CN | 1 | [7 empty] | 0.36% | Electricity; grid scenario; at consumer; production mix - CN | 12.1454 | MJ | Energy Demand - CED | 12.1454 | 0.3558% | ¦ | Heat from Honeycomb Coal; Improved Stoves - CN | Fuel Processing | Future, Improved | 2013 Grid (IEA) | Not Applicable | Allocation, Physical
1transport, barge - RER | 1 | [7 empty] | 0.26% | transport, barge - RER | 8.9686 | MJ | Energy Demand - CED | 8.9686 | 0.2627% | ¦ | Heat from Honeycomb Coal; Improved Stoves - CN | Fuel Processing | Future, Improved | 2013 Grid (IEA) | Not Applicable | Allocation, Physical
1transport, lorry >16t, fleet average - RER | 1 | [7 empty] | 0.05% | transport, lorry >16t, fleet average - RER | 1.6722 | MJ | Energy Demand - CED | 1.6722 | 0.04898% | ¦ | Heat from Honeycomb Coal; Improved Stoves - CN | Fuel Processing | Future, Improved | 2013 Grid (IEA) | Not Applicable | Allocation, Physical
1transport, freight, rail - CH | 1 | [7 empty] | 0% | transport, freight, rail - CH | 0 | MJ | Energy Demand - CED | 0 | 0% | ¦ | Heat from Honeycomb Coal; Improved Stoves - CN | Fuel Processing | Future, Improved | 2013 Grid (IEA) | Not Applicable | Allocation, Physical
2bitumen, at refinery - RER | 2 | [6 empty] | 11.35% |  | bitumen, at refinery - RER | 387.3732 | MJ | Energy Demand - CED | 387.3732 | 11.35% | ¦ | Heat from Honeycomb Coal; Improved Stoves - CN | Fuel Processing | Future, Improved | 2013 Grid (IEA) | Not Applicable | Allocation, Physical
2heat, at hard coal industrial furnace 1-10MW - RER | 2 | [6 empty] | 1.25% |  | heat, at hard coal industrial furnace 1-10MW - RER | 42.5711 | MJ | Energy Demand - CED | 42.5711 | 1.247% | ¦ | Heat from Honeycomb Coal; Improved Stoves - CN | Fuel Processing | Future, Improved | 2013 Grid (IEA) | Not Applicable | Allocation, Physical
2Electricity; grid scenario; at consumer; production mix - CN | 2 | [6 empty] | 0.43% |  | Electricity; grid scenario; at consumer; production mix - CN | 14.7468 | MJ | Energy Demand - CED | 14.7468 | 0.4319% | ¦ | Heat from Honeycomb Coal; Improved Stoves - CN | Fuel Processing | Future, Improved | 2013 Grid (IEA) | Not Applicable | Allocation, Physical
2transport, freight, rail - RER | 2 | [6 empty] | 0.13% |  | transport, freight, rail - RER | 4.5186 | MJ | Energy Demand - CED | 4.5186 | 0.1324% | ¦ | Heat from Honeycomb Coal; Improved Stoves - CN | Fuel Processing | Future, Improved | 2013 Grid (IEA) | Not Applicable | Allocation, Physical
2hard coal briquettes production plant - RER | 2 | [6 empty] | 0.02% |  | hard coal briquettes production plant - RER | 0.69174 | MJ | Energy Demand - CED | 0.69174 | 0.02026% | ¦ | Heat from Honeycomb Coal; Improved Stoves - CN | Fuel Processing | Future, Improved | 2013 Grid (IEA) | Not Applicable | Allocation, Physical
2disposal, hard coal ash, 0% water, to residual material landfill - DE | 2 | [6 empty] | 0% |  | disposal, hard coal ash, 0% water, to residual material landfill - DE | 0.17008 | MJ | Energy Demand - CED | 0.17008 | 0.004982% | ¦ | Heat from Honeycomb Coal; Improved Stoves - CN | Fuel Processing | Future, Improved | 2013 Grid (IEA) | Not Applicable | Allocation, Physical
2electricity, medium voltage, production UCTE, at grid - UCTE | 2 | [6 empty] | 0% |  | electricity, medium voltage, production UCTE, at grid - UCTE | 0 | MJ | Energy Demand - CED | 0 | 0% | ¦ | Heat from Honeycomb Coal; Improved Stoves - CN | Fuel Processing | Future, Improved | 2013 Grid (IEA) | Not Applicable | Allocation, Physical
3transport, lorry >16t, fleet average - RER | 3 | [5 empty] | 0.71% |  |  | transport, lorry >16t, fleet average - RER | 24.2835 | MJ | Energy Demand - CED | 24.2835 | 0.7113% | ¦ | Heat from Honeycomb Coal; Improved Stoves - CN | Distribution | Future, Improved | 2013 Grid (IEA) | Not Applicable | Allocation, Physical
3transport, freight, rail - RER | 3 | [5 empty] | 0.13% |  |  | transport, freight, rail - RER | 4.3837 | MJ | Energy Demand - CED | 4.3837 | 0.1284% | ¦ | Heat from Honeycomb Coal; Improved Stoves - CN | Distribution | Future, Improved | 2013 Grid (IEA) | Not Applicable | Allocation, Physical
3transport, barge - RER | 3 | [5 empty] | 0.07% |  |  | transport, barge - RER | 2.2828 | MJ | Energy Demand - CED | 2.2828 | 0.06686% | ¦ | Heat from Honeycomb Coal; Improved Stoves - CN | Distribution | Future, Improved | 2013 Grid (IEA) | Not Applicable | Allocation, Physical
4disposal, lignite ash from stove, 0% water, to sanitary landfill - CH | 4 |  |  |  |  | 0.37% |  |  |  | disposal, lignite ash from stove, 0% water, to sanitary landfill - CH | 12.7738 | MJ | Energy Demand - CED | 12.7738 | 0.3742% | ¦ | Heat from Honeycomb Coal; Improved Stoves - CN | Cookstove Use | Future, Improved | 2013 Grid (IEA) | Not Applicable | Allocation, Physical
5Process | 5 |  |  |  | Contribution |  |  |  |  | Process | Amount | Unit |  |  |  | ¦ |  |  | Future, Improved | 2013 Grid (IEA) | Not Applicable | Allocation, Physical
5Heat from Honeycomb Coal; Improved Stoves - CN | 5 | OK |  |  | 100% |  |  |  |  | Heat from Honeycomb Coal; Improved Stoves - CN | 80.0661 | kg oil eq | FDP - Fossil depletion | 53.6887 | 67.06% | ¦ | Heat from Honeycomb Coal; Improved Stoves - CN | Cookstove Use | Future, Improved | 2013 Grid (IEA) | Not Applicable | Allocation, Physical
4Honeycomb coal briquette; at consumer - CN | 4 |  |  |  |  | 32.61% |  |  |  | Honeycomb coal briquette; at consumer - CN | 26.1125 | kg oil eq | FDP - Fossil depletion | 0 | 0% | ¦ | Heat from Honeycomb Coal; Improved Stoves - CN | Distribution | Future, Improved | 2013 Grid (IEA) | Not Applicable | Allocation, Physical
3honeycomb coal briquettes, at plant 2011 - CN | 3 | [5 empty] | 31.82% |  |  | honeycomb coal briquettes, at plant 2011 - CN | 25.4744 | kg oil eq | FDP - Fossil depletion | 0 | 0% | ¦ | Heat from Honeycomb Coal; Improved Stoves - CN | Fuel Processing | Future, Improved | 2013 Grid (IEA) | Not Applicable | Allocation, Physical
2honeycomb coal supply mix, at regional storage 2011 - CN | 2 | [6 empty] | 19.22% |  | honeycomb coal supply mix, at regional storage 2011 - CN | 15.3926 | kg oil eq | FDP - Fossil depletion | 0 | 0% | ¦ | Heat from Honeycomb Coal; Improved Stoves - CN | Fuel Processing | Future, Improved | 2013 Grid (IEA) | Not Applicable | Allocation, Physical
1honeycomb coal, at mine 2011 - CN | 1 | [7 empty] | 17.07% | honeycomb coal, at mine 2011 - CN | 13.6656 | kg oil eq | FDP - Fossil depletion | 13.6656 | 17.07% | ¦ | Heat from Honeycomb Coal; Improved Stoves - CN | Feedstock Production | Future, Improved | 2013 Grid (IEA) | Not Applicable | Allocation, Physical
1transport, freight, rail - RER | 1 | [7 empty] | 1.63% | transport, freight, rail - RER | 1.3016 | kg oil eq | FDP - Fossil depletion | 1.3016 | 1.626% | ¦ | Heat from Honeycomb Coal; Improved Stoves - CN | Fuel Processing | Future, Improved | 2013 Grid (IEA) | Not Applicable | Allocation, Physical
1Electricity; grid scenario; at consumer; production mix - CN | 1 | [7 empty] | 0.25% | Electricity; grid scenario; at consumer; production mix - CN | 0.19823 | kg oil eq | FDP - Fossil depletion | 0.19823 | 0.2476% | ¦ | Heat from Honeycomb Coal; Improved Stoves - CN | Fuel Processing | Future, Improved | 2013 Grid (IEA) | Not Applicable | Allocation, Physical
1transport, barge - RER | 1 | [7 empty] | 0.24% | transport, barge - RER | 0.19097 | kg oil eq | FDP - Fossil depletion | 0.19097 | 0.2385% | ¦ | Heat from Honeycomb Coal; Improved Stoves - CN | Fuel Processing | Future, Improved | 2013 Grid (IEA) | Not Applicable | Allocation, Physical
1transport, lorry >16t, fleet average - RER | 1 | [7 empty] | 0.05% | transport, lorry >16t, fleet average - RER | 0.03618 | kg oil eq | FDP - Fossil depletion | 0.03618 | 0.04519% | ¦ | Heat from Honeycomb Coal; Improved Stoves - CN | Fuel Processing | Future, Improved | 2013 Grid (IEA) | Not Applicable | Allocation, Physical
1transport, freight, rail - CH | 1 | [7 empty] | 0% | transport, freight, rail - CH | 0 | kg oil eq | FDP - Fossil depletion | 0 | 0% | ¦ | Heat from Honeycomb Coal; Improved Stoves - CN | Fuel Processing | Future, Improved | 2013 Grid (IEA) | Not Applicable | Allocation, Physical
2bitumen, at refinery - RER | 2 | [6 empty] | 11.26% |  | bitumen, at refinery - RER | 9.0141 | kg oil eq | FDP - Fossil depletion | 9.0141 | 11.26% | ¦ | Heat from Honeycomb Coal; Improved Stoves - CN | Fuel Processing | Future, Improved | 2013 Grid (IEA) | Not Applicable | Allocation, Physical
2heat, at hard coal industrial furnace 1-10MW - RER | 2 | [6 empty] | 0.93% |  | heat, at hard coal industrial furnace 1-10MW - RER | 0.74442 | kg oil eq | FDP - Fossil depletion | 0.74442 | 0.9298% | ¦ | Heat from Honeycomb Coal; Improved Stoves - CN | Fuel Processing | Future, Improved | 2013 Grid (IEA) | Not Applicable | Allocation, Physical
2Electricity; grid scenario; at consumer; production mix - CN | 2 | [6 empty] | 0.3% |  | Electricity; grid scenario; at consumer; production mix - CN | 0.24069 | kg oil eq | FDP - Fossil depletion | 0.24069 | 0.3006% | ¦ | Heat from Honeycomb Coal; Improved Stoves - CN | Fuel Processing | Future, Improved | 2013 Grid (IEA) | Not Applicable | Allocation, Physical
2transport, freight, rail - RER | 2 | [6 empty] | 0.08% |  | transport, freight, rail - RER | 0.06612 | kg oil eq | FDP - Fossil depletion | 0.06612 | 0.08258% | ¦ | Heat from Honeycomb Coal; Improved Stoves - CN | Fuel Processing | Future, Improved | 2013 Grid (IEA) | Not Applicable | Allocation, Physical
2hard coal briquettes production plant - RER | 2 | [6 empty] | 0.02% |  | hard coal briquettes production plant - RER | 0.0127 | kg oil eq | FDP - Fossil depletion | 0.0127 | 0.01586% | ¦ | Heat from Honeycomb Coal; Improved Stoves - CN | Fuel Processing | Future, Improved | 2013 Grid (IEA) | Not Applicable | Allocation, Physical
2disposal, hard coal ash, 0% water, to residual material landfill - DE | 2 | [6 empty] | 0% |  | disposal, hard coal ash, 0% water, to residual material landfill - DE | 0.0038 | kg oil eq | FDP - Fossil depletion | 0.0038 | 0.004746% | ¦ | Heat from Honeycomb Coal; Improved Stoves - CN | Fuel Processing | Future, Improved | 2013 Grid (IEA) | Not Applicable | Allocation, Physical
2electricity, medium voltage, production UCTE, at grid - UCTE | 2 | [6 empty] | 0% |  | electricity, medium voltage, production UCTE, at grid - UCTE | 0 | kg oil eq | FDP - Fossil depletion | 0 | 0% | ¦ | Heat from Honeycomb Coal; Improved Stoves - CN | Fuel Processing | Future, Improved | 2013 Grid (IEA) | Not Applicable | Allocation, Physical
3transport, lorry >16t, fleet average - RER | 3 | [5 empty] | 0.66% |  |  | transport, lorry >16t, fleet average - RER | 0.52535 | kg oil eq | FDP - Fossil depletion | 0.52535 | 0.6561% | ¦ | Heat from Honeycomb Coal; Improved Stoves - CN | Distribution | Future, Improved | 2013 Grid (IEA) | Not Applicable | Allocation, Physical
3transport, freight, rail - RER | 3 | [5 empty] | 0.08% |  |  | transport, freight, rail - RER | 0.06414 | kg oil eq | FDP - Fossil depletion | 0.06414 | 0.08011% | ¦ | Heat from Honeycomb Coal; Improved Stoves - CN | Distribution | Future, Improved | 2013 Grid (IEA) | Not Applicable | Allocation, Physical
3transport, barge - RER | 3 | [5 empty] | 0.06% |  |  | transport, barge - RER | 0.04861 | kg oil eq | FDP - Fossil depletion | 0.04861 | 0.06071% | ¦ | Heat from Honeycomb Coal; Improved Stoves - CN | Distribution | Future, Improved | 2013 Grid (IEA) | Not Applicable | Allocation, Physical
4disposal, lignite ash from stove, 0% water, to sanitary landfill - CH | 4 |  |  |  |  | 0.33% |  |  |  | disposal, lignite ash from stove, 0% water, to sanitary landfill - CH | 0.26483 | kg oil eq | FDP - Fossil depletion | 0.26483 | 0.3308% | ¦ | Heat from Honeycomb Coal; Improved Stoves - CN | Cookstove Use | Future, Improved | 2013 Grid (IEA) | Not Applicable | Allocation, Physical
5Process | 5 |  |  |  | Contribution |  |  |  |  | Process | Amount | Unit |  |  |  | ¦ |  |  | Future, Improved | 2013 Grid (IEA) | Not Applicable | Allocation, Physical
5Heat from Honeycomb Coal; Improved Stoves - CN | 5 | OK |  |  | 100% |  |  |  |  | Heat from Honeycomb Coal; Improved Stoves - CN | 0.04489 | kg P eq | FEP - Freshwater eutrophication | 0 | 0% | ¦ | Heat from Honeycomb Coal; Improved Stoves - CN | Cookstove Use | Future, Improved | 2013 Grid (IEA) | Not Applicable | Allocation, Physical
4Honeycomb coal briquette; at consumer - CN | 4 |  |  |  |  | 99.61% |  |  |  | Honeycomb coal briquette; at consumer - CN | 0.04472 | kg P eq | FEP - Freshwater eutrophication | -6.311e-07 | -0.001406% | ¦ | Heat from Honeycomb Coal; Improved Stoves - CN | Distribution | Future, Improved | 2013 Grid (IEA) | Not Applicable | Allocation, Physical
3honeycomb coal briquettes, at plant 2011 - CN | 3 | [5 empty] | 98.93% |  |  | honeycomb coal briquettes, at plant 2011 - CN | 0.04442 | kg P eq | FEP - Freshwater eutrophication | 3.7829e-06 | 0.008427% | ¦ | Heat from Honeycomb Coal; Improved Stoves - CN | Fuel Processing | Future, Improved | 2013 Grid (IEA) | Not Applicable | Allocation, Physical
2honeycomb coal supply mix, at regional storage 2011 - CN | 2 | [6 empty] | 93.72% |  | honeycomb coal supply mix, at regional storage 2011 - CN | 0.04208 | kg P eq | FEP - Freshwater eutrophication | -8.1843e-07 | -0.001823% | ¦ | Heat from Honeycomb Coal; Improved Stoves - CN | Fuel Processing | Future, Improved | 2013 Grid (IEA) | Not Applicable | Allocation, Physical
1honeycomb coal, at mine 2011 - CN | 1 | [7 empty] | 86.8% | honeycomb coal, at mine 2011 - CN | 0.03897 | kg P eq | FEP - Freshwater eutrophication | 0.03897 | 86.81% | ¦ | Heat from Honeycomb Coal; Improved Stoves - CN | Feedstock Production | Future, Improved | 2013 Grid (IEA) | Not Applicable | Allocation, Physical
1transport, freight, rail - RER | 1 | [7 empty] | 6.44% | transport, freight, rail - RER | 0.00289 | kg P eq | FEP - Freshwater eutrophication | 0.00289 | 6.438% | ¦ | Heat from Honeycomb Coal; Improved Stoves - CN | Fuel Processing | Future, Improved | 2013 Grid (IEA) | Not Applicable | Allocation, Physical
1Electricity; grid scenario; at consumer; production mix - CN | 1 | [7 empty] | 0.29% | Electricity; grid scenario; at consumer; production mix - CN | 0.00013 | kg P eq | FEP - Freshwater eutrophication | 0.00013 | 0.2896% | ¦ | Heat from Honeycomb Coal; Improved Stoves - CN | Fuel Processing | Future, Improved | 2013 Grid (IEA) | Not Applicable | Allocation, Physical
1transport, barge - RER | 1 | [7 empty] | 0.18% | transport, barge - RER | 8.1056e-05 | kg P eq | FEP - Freshwater eutrophication | 8.1056e-05 | 0.1806% | ¦ | Heat from Honeycomb Coal; Improved Stoves - CN | Fuel Processing | Future, Improved | 2013 Grid (IEA) | Not Applicable | Allocation, Physical
1transport, lorry >16t, fleet average - RER | 1 | [7 empty] | 0.02% | transport, lorry >16t, fleet average - RER | 9.762e-06 | kg P eq | FEP - Freshwater eutrophication | 9.762e-06 | 0.02175% | ¦ | Heat from Honeycomb Coal; Improved Stoves - CN | Fuel Processing | Future, Improved | 2013 Grid (IEA) | Not Applicable | Allocation, Physical
1transport, freight, rail - CH | 1 | [7 empty] | 0% | transport, freight, rail - CH | 0 | kg P eq | FEP - Freshwater eutrophication | 0 | 0% | ¦ | Heat from Honeycomb Coal; Improved Stoves - CN | Fuel Processing | Future, Improved | 2013 Grid (IEA) | Not Applicable | Allocation, Physical
2heat, at hard coal industrial furnace 1-10MW - RER | 2 | [6 empty] | 2.57% |  | heat, at hard coal industrial furnace 1-10MW - RER | 0.00115 | kg P eq | FEP - Freshwater eutrophication | 0.00115 | 2.562% | ¦ | Heat from Honeycomb Coal; Improved Stoves - CN | Fuel Processing | Future, Improved | 2013 Grid (IEA) | Not Applicable | Allocation, Physical
2bitumen, at refinery - RER | 2 | [6 empty] | 1.52% |  | bitumen, at refinery - RER | 0.00068 | kg P eq | FEP - Freshwater eutrophication | 0.00068 | 1.515% | ¦ | Heat from Honeycomb Coal; Improved Stoves - CN | Fuel Processing | Future, Improved | 2013 Grid (IEA) | Not Applicable | Allocation, Physical
2disposal, hard coal ash, 0% water, to residual material landfill - DE | 2 | [6 empty] | 0.4% |  | disposal, hard coal ash, 0% water, to residual material landfill - DE | 0.00018 | kg P eq | FEP - Freshwater eutrophication | 0.00018 | 0.401% | ¦ | Heat from Honeycomb Coal; Improved Stoves - CN | Fuel Processing | Future, Improved | 2013 Grid (IEA) | Not Applicable | Allocation, Physical
2Electricity; grid scenario; at consumer; production mix - CN | 2 | [6 empty] | 0.35% |  | Electricity; grid scenario; at consumer; production mix - CN | 0.00016 | kg P eq | FEP - Freshwater eutrophication | 0.00016 | 0.3564% | ¦ | Heat from Honeycomb Coal; Improved Stoves - CN | Fuel Processing | Future, Improved | 2013 Grid (IEA) | Not Applicable | Allocation, Physical
2transport, freight, rail - RER | 2 | [6 empty] | 0.33% |  | transport, freight, rail - RER | 0.00015 | kg P eq | FEP - Freshwater eutrophication | 0.00015 | 0.3342% | ¦ | Heat from Honeycomb Coal; Improved Stoves - CN | Fuel Processing | Future, Improved | 2013 Grid (IEA) | Not Applicable | Allocation, Physical
2hard coal briquettes production plant - RER | 2 | [6 empty] | 0.04% |  | hard coal briquettes production plant - RER | 1.6217e-05 | kg P eq | FEP - Freshwater eutrophication | 1.6217e-05 | 0.03613% | ¦ | Heat from Honeycomb Coal; Improved Stoves - CN | Fuel Processing | Future, Improved | 2013 Grid (IEA) | Not Applicable | Allocation, Physical
2electricity, medium voltage, production UCTE, at grid - UCTE | 2 | [6 empty] | 0% |  | electricity, medium voltage, production UCTE, at grid - UCTE | 0 | kg P eq | FEP - Freshwater eutrophication | 0 | 0% | ¦ | Heat from Honeycomb Coal; Improved Stoves - CN | Fuel Processing | Future, Improved | 2013 Grid (IEA) | Not Applicable | Allocation, Physical
3transport, freight, rail - RER | 3 | [5 empty] | 0.32% |  |  | transport, freight, rail - RER | 0.00014 | kg P eq | FEP - Freshwater eutrophication | 0.00014 | 0.3119% | ¦ | Heat from Honeycomb Coal; Improved Stoves - CN | Distribution | Future, Improved | 2013 Grid (IEA) | Not Applicable | Allocation, Physical
3transport, lorry >16t, fleet average - RER | 3 | [5 empty] | 0.32% |  |  | transport, lorry >16t, fleet average - RER | 0.00014 | kg P eq | FEP - Freshwater eutrophication | 0.00014 | 0.3119% | ¦ | Heat from Honeycomb Coal; Improved Stoves - CN | Distribution | Future, Improved | 2013 Grid (IEA) | Not Applicable | Allocation, Physical
3transport, barge - RER | 3 | [5 empty] | 0.05% |  |  | transport, barge - RER | 2.0631e-05 | kg P eq | FEP - Freshwater eutrophication | 2.0631e-05 | 0.04596% | ¦ | Heat from Honeycomb Coal; Improved Stoves - CN | Distribution | Future, Improved | 2013 Grid (IEA) | Not Applicable | Allocation, Physical
4disposal, lignite ash from stove, 0% water, to sanitary landfill - CH | 4 |  |  |  |  | 0.39% |  |  |  | disposal, lignite ash from stove, 0% water, to sanitary landfill - CH | 0.00017 | kg P eq | FEP - Freshwater eutrophication | 0.00017 | 0.3787% | ¦ | Heat from Honeycomb Coal; Improved Stoves - CN | Cookstove Use | Future, Improved | 2013 Grid (IEA) | Not Applicable | Allocation, Physical
5Process | 5 |  |  |  | Contribution |  |  |  |  | Process | Amount | Unit |  |  |  | ¦ |  |  | Future, Improved | 2013 Grid (IEA) | Not Applicable | Allocation, Physical
5Heat from Honeycomb Coal; Improved Stoves - CN | 5 | OK |  |  | 100% |  |  |  |  | Heat from Honeycomb Coal; Improved Stoves - CN | 399.2424 | kg CO2 eq | GCCP100 - Climate Change | 285.0729 | 71.4% | ¦ | Heat from Honeycomb Coal; Improved Stoves - CN | Cookstove Use | Future, Improved | 2013 Grid (IEA) | Not Applicable | Allocation, Physical
4Honeycomb coal briquette; at consumer - CN | 4 |  |  |  |  | 27.83% |  |  |  | Honeycomb coal briquette; at consumer - CN | 111.0937 | kg CO2 eq | GCCP100 - Climate Change | 0 | 0% | ¦ | Heat from Honeycomb Coal; Improved Stoves - CN | Distribution | Future, Improved | 2013 Grid (IEA) | Not Applicable | Allocation, Physical
3honeycomb coal briquettes, at plant 2011 - CN | 3 | [5 empty] | 27.36% |  |  | honeycomb coal briquettes, at plant 2011 - CN | 109.2252 | kg CO2 eq | GCCP100 - Climate Change | 1e-05 | 2.505e-06% | ¦ | Heat from Honeycomb Coal; Improved Stoves - CN | Fuel Processing | Future, Improved | 2013 Grid (IEA) | Not Applicable | Allocation, Physical
2honeycomb coal supply mix, at regional storage 2011 - CN | 2 | [6 empty] | 25.26% |  | honeycomb coal supply mix, at regional storage 2011 - CN | 100.8631 | kg CO2 eq | GCCP100 - Climate Change | 1e-05 | 2.505e-06% | ¦ | Heat from Honeycomb Coal; Improved Stoves - CN | Fuel Processing | Future, Improved | 2013 Grid (IEA) | Not Applicable | Allocation, Physical
1honeycomb coal, at mine 2011 - CN | 1 | [7 empty] | 23.68% | honeycomb coal, at mine 2011 - CN | 94.5216 | kg CO2 eq | GCCP100 - Climate Change | 94.5216 | 23.68% | ¦ | Heat from Honeycomb Coal; Improved Stoves - CN | Feedstock Production | Future, Improved | 2013 Grid (IEA) | Not Applicable | Allocation, Physical
1transport, freight, rail - RER | 1 | [7 empty] | 1.14% | transport, freight, rail - RER | 4.5634 | kg CO2 eq | GCCP100 - Climate Change | 4.5634 | 1.143% | ¦ | Heat from Honeycomb Coal; Improved Stoves - CN | Fuel Processing | Future, Improved | 2013 Grid (IEA) | Not Applicable | Allocation, Physical
1Electricity; grid scenario; at consumer; production mix - CN | 1 | [7 empty] | 0.26% | Electricity; grid scenario; at consumer; production mix - CN | 1.0295 | kg CO2 eq | GCCP100 - Climate Change | 1.0295 | 0.2579% | ¦ | Heat from Honeycomb Coal; Improved Stoves - CN | Fuel Processing | Future, Improved | 2013 Grid (IEA) | Not Applicable | Allocation, Physical
1transport, barge - RER | 1 | [7 empty] | 0.16% | transport, barge - RER | 0.64674 | kg CO2 eq | GCCP100 - Climate Change | 0.64674 | 0.162% | ¦ | Heat from Honeycomb Coal; Improved Stoves - CN | Fuel Processing | Future, Improved | 2013 Grid (IEA) | Not Applicable | Allocation, Physical
1transport, lorry >16t, fleet average - RER | 1 | [7 empty] | 0.03% | transport, lorry >16t, fleet average - RER | 0.10185 | kg CO2 eq | GCCP100 - Climate Change | 0.10185 | 0.02551% | ¦ | Heat from Honeycomb Coal; Improved Stoves - CN | Fuel Processing | Future, Improved | 2013 Grid (IEA) | Not Applicable | Allocation, Physical
1transport, freight, rail - CH | 1 | [7 empty] | 0% | transport, freight, rail - CH | 0 | kg CO2 eq | GCCP100 - Climate Change | 0 | 0% | ¦ | Heat from Honeycomb Coal; Improved Stoves - CN | Fuel Processing | Future, Improved | 2013 Grid (IEA) | Not Applicable | Allocation, Physical
2heat, at hard coal industrial furnace 1-10MW - RER | 2 | [6 empty] | 0.86% |  | heat, at hard coal industrial furnace 1-10MW - RER | 3.4532 | kg CO2 eq | GCCP100 - Climate Change | 3.4532 | 0.8649% | ¦ | Heat from Honeycomb Coal; Improved Stoves - CN | Fuel Processing | Future, Improved | 2013 Grid (IEA) | Not Applicable | Allocation, Physical
2bitumen, at refinery - RER | 2 | [6 empty] | 0.85% |  | bitumen, at refinery - RER | 3.3786 | kg CO2 eq | GCCP100 - Climate Change | 3.3786 | 0.8463% | ¦ | Heat from Honeycomb Coal; Improved Stoves - CN | Fuel Processing | Future, Improved | 2013 Grid (IEA) | Not Applicable | Allocation, Physical
2Electricity; grid scenario; at consumer; production mix - CN | 2 | [6 empty] | 0.31% |  | Electricity; grid scenario; at consumer; production mix - CN | 1.25 | kg CO2 eq | GCCP100 - Climate Change | 1.25 | 0.3131% | ¦ | Heat from Honeycomb Coal; Improved Stoves - CN | Fuel Processing | Future, Improved | 2013 Grid (IEA) | Not Applicable | Allocation, Physical
2transport, freight, rail - RER | 2 | [6 empty] | 0.06% |  | transport, freight, rail - RER | 0.23181 | kg CO2 eq | GCCP100 - Climate Change | 0.23181 | 0.05806% | ¦ | Heat from Honeycomb Coal; Improved Stoves - CN | Fuel Processing | Future, Improved | 2013 Grid (IEA) | Not Applicable | Allocation, Physical
2hard coal briquettes production plant - RER | 2 | [6 empty] | 0.01% |  | hard coal briquettes production plant - RER | 0.04305 | kg CO2 eq | GCCP100 - Climate Change | 0.04305 | 0.01078% | ¦ | Heat from Honeycomb Coal; Improved Stoves - CN | Fuel Processing | Future, Improved | 2013 Grid (IEA) | Not Applicable | Allocation, Physical
2disposal, hard coal ash, 0% water, to residual material landfill - DE | 2 | [6 empty] | 0% |  | disposal, hard coal ash, 0% water, to residual material landfill - DE | 0.00538 | kg CO2 eq | GCCP100 - Climate Change | 0.00538 | 0.001348% | ¦ | Heat from Honeycomb Coal; Improved Stoves - CN | Fuel Processing | Future, Improved | 2013 Grid (IEA) | Not Applicable | Allocation, Physical
2electricity, medium voltage, production UCTE, at grid - UCTE | 2 | [6 empty] | 0% |  | electricity, medium voltage, production UCTE, at grid - UCTE | 0 | kg CO2 eq | GCCP100 - Climate Change | 0 | 0% | ¦ | Heat from Honeycomb Coal; Improved Stoves - CN | Fuel Processing | Future, Improved | 2013 Grid (IEA) | Not Applicable | Allocation, Physical
3transport, lorry >16t, fleet average - RER | 3 | [5 empty] | 0.37% |  |  | transport, lorry >16t, fleet average - RER | 1.479 | kg CO2 eq | GCCP100 - Climate Change | 1.479 | 0.3705% | ¦ | Heat from Honeycomb Coal; Improved Stoves - CN | Distribution | Future, Improved | 2013 Grid (IEA) | Not Applicable | Allocation, Physical
3transport, freight, rail - RER | 3 | [5 empty] | 0.06% |  |  | transport, freight, rail - RER | 0.22489 | kg CO2 eq | GCCP100 - Climate Change | 0.22489 | 0.05633% | ¦ | Heat from Honeycomb Coal; Improved Stoves - CN | Distribution | Future, Improved | 2013 Grid (IEA) | Not Applicable | Allocation, Physical
3transport, barge - RER | 3 | [5 empty] | 0.04% |  |  | transport, barge - RER | 0.16461 | kg CO2 eq | GCCP100 - Climate Change | 0.16461 | 0.04123% | ¦ | Heat from Honeycomb Coal; Improved Stoves - CN | Distribution | Future, Improved | 2013 Grid (IEA) | Not Applicable | Allocation, Physical
4disposal, lignite ash from stove, 0% water, to sanitary landfill - CH | 4 |  |  |  |  | 0.77% |  |  |  | disposal, lignite ash from stove, 0% water, to sanitary landfill - CH | 3.0758 | kg CO2 eq | GCCP100 - Climate Change | 3.0758 | 0.7704% | ¦ | Heat from Honeycomb Coal; Improved Stoves - CN | Cookstove Use | Future, Improved | 2013 Grid (IEA) | Not Applicable | Allocation, Physical
5Process | 5 |  |  |  | Contribution |  |  |  |  | Process | Amount | Unit |  |  |  | ¦ |  |  | Future, Improved | 2013 Grid (IEA) | Not Applicable | Allocation, Physical
5Heat from Honeycomb Coal; Improved Stoves - CN | 5 | OK |  |  | 100% |  |  |  |  | Heat from Honeycomb Coal; Improved Stoves - CN | 6.2025e-08 | kg CFC-11 eq | ODP - Ozone depletion | -3e-14 | -4.837e-05% | ¦ | Heat from Honeycomb Coal; Improved Stoves - CN | Cookstove Use | Future, Improved | 2013 Grid (IEA) | Not Applicable | Allocation, Physical
4Honeycomb coal briquette; at consumer - CN | 4 |  |  |  |  | 96.32% |  |  |  | Honeycomb coal briquette; at consumer - CN | 5.9743e-08 | kg CFC-11 eq | ODP - Ozone depletion | 4e-15 | 6.449e-06% | ¦ | Heat from Honeycomb Coal; Improved Stoves - CN | Distribution | Future, Improved | 2013 Grid (IEA) | Not Applicable | Allocation, Physical
3honeycomb coal briquettes, at plant 2011 - CN | 3 | [5 empty] | 88.2% |  |  | honeycomb coal briquettes, at plant 2011 - CN | 5.4704e-08 | kg CFC-11 eq | ODP - Ozone depletion | -3.21e-14 | -5.175e-05% | ¦ | Heat from Honeycomb Coal; Improved Stoves - CN | Fuel Processing | Future, Improved | 2013 Grid (IEA) | Not Applicable | Allocation, Physical
2honeycomb coal supply mix, at regional storage 2011 - CN | 2 | [6 empty] | 65.46% |  | honeycomb coal supply mix, at regional storage 2011 - CN | 4.0601e-08 | kg CFC-11 eq | ODP - Ozone depletion | 3e-15 | 4.837e-06% | ¦ | Heat from Honeycomb Coal; Improved Stoves - CN | Fuel Processing | Future, Improved | 2013 Grid (IEA) | Not Applicable | Allocation, Physical
1transport, freight, rail - RER | 1 | [7 empty] | 57.47% | transport, freight, rail - RER | 3.5646e-08 | kg CFC-11 eq | ODP - Ozone depletion | 3.5646e-08 | 57.47% | ¦ | Heat from Honeycomb Coal; Improved Stoves - CN | Fuel Processing | Future, Improved | 2013 Grid (IEA) | Not Applicable | Allocation, Physical
1honeycomb coal, at mine 2011 - CN | 1 | [7 empty] | 5.59% | honeycomb coal, at mine 2011 - CN | 3.4646e-09 | kg CFC-11 eq | ODP - Ozone depletion | 3.4646e-09 | 5.586% | ¦ | Heat from Honeycomb Coal; Improved Stoves - CN | Feedstock Production | Future, Improved | 2013 Grid (IEA) | Not Applicable | Allocation, Physical
1transport, barge - RER | 1 | [7 empty] | 1.61% | transport, barge - RER | 1.0005e-09 | kg CFC-11 eq | ODP - Ozone depletion | 1.0005e-09 | 1.613% | ¦ | Heat from Honeycomb Coal; Improved Stoves - CN | Fuel Processing | Future, Improved | 2013 Grid (IEA) | Not Applicable | Allocation, Physical
1Electricity; grid scenario; at consumer; production mix - CN | 1 | [7 empty] | 0.45% | Electricity; grid scenario; at consumer; production mix - CN | 2.8124e-10 | kg CFC-11 eq | ODP - Ozone depletion | 2.8124e-10 | 0.4534% | ¦ | Heat from Honeycomb Coal; Improved Stoves - CN | Fuel Processing | Future, Improved | 2013 Grid (IEA) | Not Applicable | Allocation, Physical
1transport, lorry >16t, fleet average - RER | 1 | [7 empty] | 0.34% | transport, lorry >16t, fleet average - RER | 2.0848e-10 | kg CFC-11 eq | ODP - Ozone depletion | 2.0848e-10 | 0.3361% | ¦ | Heat from Honeycomb Coal; Improved Stoves - CN | Fuel Processing | Future, Improved | 2013 Grid (IEA) | Not Applicable | Allocation, Physical
1transport, freight, rail - CH | 1 | [7 empty] | 0% | transport, freight, rail - CH | 0 | kg CFC-11 eq | ODP - Ozone depletion | 0 | 0% | ¦ | Heat from Honeycomb Coal; Improved Stoves - CN | Fuel Processing | Future, Improved | 2013 Grid (IEA) | Not Applicable | Allocation, Physical
2bitumen, at refinery - RER | 2 | [6 empty] | 16.69% |  | bitumen, at refinery - RER | 1.0351e-08 | kg CFC-11 eq | ODP - Ozone depletion | 1.0351e-08 | 16.69% | ¦ | Heat from Honeycomb Coal; Improved Stoves - CN | Fuel Processing | Future, Improved | 2013 Grid (IEA) | Not Applicable | Allocation, Physical
2transport, freight, rail - RER | 2 | [6 empty] | 2.92% |  | transport, freight, rail - RER | 1.8108e-09 | kg CFC-11 eq | ODP - Ozone depletion | 1.8108e-09 | 2.919% | ¦ | Heat from Honeycomb Coal; Improved Stoves - CN | Fuel Processing | Future, Improved | 2013 Grid (IEA) | Not Applicable | Allocation, Physical
2heat, at hard coal industrial furnace 1-10MW - RER | 2 | [6 empty] | 2.35% |  | heat, at hard coal industrial furnace 1-10MW - RER | 1.4595e-09 | kg CFC-11 eq | ODP - Ozone depletion | 1.4595e-09 | 2.353% | ¦ | Heat from Honeycomb Coal; Improved Stoves - CN | Fuel Processing | Future, Improved | 2013 Grid (IEA) | Not Applicable | Allocation, Physical
2Electricity; grid scenario; at consumer; production mix - CN | 2 | [6 empty] | 0.55% |  | Electricity; grid scenario; at consumer; production mix - CN | 3.4148e-10 | kg CFC-11 eq | ODP - Ozone depletion | 3.4148e-10 | 0.5506% | ¦ | Heat from Honeycomb Coal; Improved Stoves - CN | Fuel Processing | Future, Improved | 2013 Grid (IEA) | Not Applicable | Allocation, Physical
2hard coal briquettes production plant - RER | 2 | [6 empty] | 0.21% |  | hard coal briquettes production plant - RER | 1.2862e-10 | kg CFC-11 eq | ODP - Ozone depletion | 1.2862e-10 | 0.2074% | ¦ | Heat from Honeycomb Coal; Improved Stoves - CN | Fuel Processing | Future, Improved | 2013 Grid (IEA) | Not Applicable | Allocation, Physical
2disposal, hard coal ash, 0% water, to residual material landfill - DE | 2 | [6 empty] | 0.02% |  | disposal, hard coal ash, 0% water, to residual material landfill - DE | 1.1485e-11 | kg CFC-11 eq | ODP - Ozone depletion | 1.1485e-11 | 0.01852% | ¦ | Heat from Honeycomb Coal; Improved Stoves - CN | Fuel Processing | Future, Improved | 2013 Grid (IEA) | Not Applicable | Allocation, Physical
2electricity, medium voltage, production UCTE, at grid - UCTE | 2 | [6 empty] | 0% |  | electricity, medium voltage, production UCTE, at grid - UCTE | 0 | kg CFC-11 eq | ODP - Ozone depletion | 0 | 0% | ¦ | Heat from Honeycomb Coal; Improved Stoves - CN | Fuel Processing | Future, Improved | 2013 Grid (IEA) | Not Applicable | Allocation, Physical
3transport, lorry >16t, fleet average - RER | 3 | [5 empty] | 4.88% |  |  | transport, lorry >16t, fleet average - RER | 3.0275e-09 | kg CFC-11 eq | ODP - Ozone depletion | 3.0275e-09 | 4.881% | ¦ | Heat from Honeycomb Coal; Improved Stoves - CN | Distribution | Future, Improved | 2013 Grid (IEA) | Not Applicable | Allocation, Physical
3transport, freight, rail - RER | 3 | [5 empty] | 2.83% |  |  | transport, freight, rail - RER | 1.7567e-09 | kg CFC-11 eq | ODP - Ozone depletion | 1.7567e-09 | 2.832% | ¦ | Heat from Honeycomb Coal; Improved Stoves - CN | Distribution | Future, Improved | 2013 Grid (IEA) | Not Applicable | Allocation, Physical
3transport, barge - RER | 3 | [5 empty] | 0.41% |  |  | transport, barge - RER | 2.5466e-10 | kg CFC-11 eq | ODP - Ozone depletion | 2.5466e-10 | 0.4106% | ¦ | Heat from Honeycomb Coal; Improved Stoves - CN | Distribution | Future, Improved | 2013 Grid (IEA) | Not Applicable | Allocation, Physical
4disposal, lignite ash from stove, 0% water, to sanitary landfill - CH | 4 |  |  |  |  | 3.68% |  |  |  | disposal, lignite ash from stove, 0% water, to sanitary landfill - CH | 2.2826e-09 | kg CFC-11 eq | ODP - Ozone depletion | 2.2826e-09 | 3.68% | ¦ | Heat from Honeycomb Coal; Improved Stoves - CN | Cookstove Use | Future, Improved | 2013 Grid (IEA) | Not Applicable | Allocation, Physical
5 | 5 |  |  |  | Contribution | [10 empty] | ¦ |  |  | Future, Improved | 2013 Grid (IEA) | Not Applicable | Allocation, Physical
5Heat from Honeycomb Coal; Improved Stoves - CN | 5 | OK |  |  | 100% |  |  |  |  | Heat from Honeycomb Coal; Improved Stoves - CN | 0.71915 | kg PM10 eq | PMFP - Particulate matter formation | 0.48714 | 67.74% | ¦ | Heat from Honeycomb Coal; Improved Stoves - CN | Cookstove Use | Future, Improved | 2013 Grid (IEA) | Not Applicable | Allocation, Physical
4Honeycomb coal briquette; at consumer - CN | 4 |  |  |  |  | 32.07% |  |  |  | Honeycomb coal briquette; at consumer - CN | 0.2306 | kg PM10 eq | PMFP - Particulate matter formation | 1e-05 | 0.001391% | ¦ | Heat from Honeycomb Coal; Improved Stoves - CN | Distribution | Future, Improved | 2013 Grid (IEA) | Not Applicable | Allocation, Physical
3honeycomb coal briquettes, at plant 2011 - CN | 3 | [5 empty] | 31.4% |  |  | honeycomb coal briquettes, at plant 2011 - CN | 0.22582 | kg PM10 eq | PMFP - Particulate matter formation | 0.10667 | 14.83% | ¦ | Heat from Honeycomb Coal; Improved Stoves - CN | Fuel Processing | Future, Improved | 2013 Grid (IEA) | Not Applicable | Allocation, Physical
2honeycomb coal supply mix, at regional storage 2011 - CN | 2 | [6 empty] | 13.67% |  | honeycomb coal supply mix, at regional storage 2011 - CN | 0.09831 | kg PM10 eq | PMFP - Particulate matter formation | 1e-05 | 0.001391% | ¦ | Heat from Honeycomb Coal; Improved Stoves - CN | Fuel Processing | Future, Improved | 2013 Grid (IEA) | Not Applicable | Allocation, Physical
1honeycomb coal, at mine 2011 - CN | 1 | [7 empty] | 11.52% | honeycomb coal, at mine 2011 - CN | 0.08288 | kg PM10 eq | PMFP - Particulate matter formation | 0.08288 | 11.52% | ¦ | Heat from Honeycomb Coal; Improved Stoves - CN | Feedstock Production | Future, Improved | 2013 Grid (IEA) | Not Applicable | Allocation, Physical
1transport, freight, rail - RER | 1 | [7 empty] | 1.44% | transport, freight, rail - RER | 0.01038 | kg PM10 eq | PMFP - Particulate matter formation | 0.01038 | 1.443% | ¦ | Heat from Honeycomb Coal; Improved Stoves - CN | Fuel Processing | Future, Improved | 2013 Grid (IEA) | Not Applicable | Allocation, Physical
1Electricity; grid scenario; at consumer; production mix - CN | 1 | [7 empty] | 0.39% | Electricity; grid scenario; at consumer; production mix - CN | 0.00277 | kg PM10 eq | PMFP - Particulate matter formation | 0.00277 | 0.3852% | ¦ | Heat from Honeycomb Coal; Improved Stoves - CN | Fuel Processing | Future, Improved | 2013 Grid (IEA) | Not Applicable | Allocation, Physical
1transport, barge - RER | 1 | [7 empty] | 0.28% | transport, barge - RER | 0.00201 | kg PM10 eq | PMFP - Particulate matter formation | 0.00201 | 0.2795% | ¦ | Heat from Honeycomb Coal; Improved Stoves - CN | Fuel Processing | Future, Improved | 2013 Grid (IEA) | Not Applicable | Allocation, Physical
1transport, lorry >16t, fleet average - RER | 1 | [7 empty] | 0.04% | transport, lorry >16t, fleet average - RER | 0.00026 | kg PM10 eq | PMFP - Particulate matter formation | 0.00026 | 0.03615% | ¦ | Heat from Honeycomb Coal; Improved Stoves - CN | Fuel Processing | Future, Improved | 2013 Grid (IEA) | Not Applicable | Allocation, Physical
1transport, freight, rail - CH | 1 | [7 empty] | 0% | transport, freight, rail - CH | 0 | kg PM10 eq | PMFP - Particulate matter formation | 0 | 0% | ¦ | Heat from Honeycomb Coal; Improved Stoves - CN | Fuel Processing | Future, Improved | 2013 Grid (IEA) | Not Applicable | Allocation, Physical
2bitumen, at refinery - RER | 2 | [6 empty] | 1.41% |  | bitumen, at refinery - RER | 0.01011 | kg PM10 eq | PMFP - Particulate matter formation | 0.01011 | 1.406% | ¦ | Heat from Honeycomb Coal; Improved Stoves - CN | Fuel Processing | Future, Improved | 2013 Grid (IEA) | Not Applicable | Allocation, Physical
2heat, at hard coal industrial furnace 1-10MW - RER | 2 | [6 empty] | 0.93% |  | heat, at hard coal industrial furnace 1-10MW - RER | 0.0067 | kg PM10 eq | PMFP - Particulate matter formation | 0.0067 | 0.9317% | ¦ | Heat from Honeycomb Coal; Improved Stoves - CN | Fuel Processing | Future, Improved | 2013 Grid (IEA) | Not Applicable | Allocation, Physical
2Electricity; grid scenario; at consumer; production mix - CN | 2 | [6 empty] | 0.47% |  | Electricity; grid scenario; at consumer; production mix - CN | 0.00337 | kg PM10 eq | PMFP - Particulate matter formation | 0.00337 | 0.4686% | ¦ | Heat from Honeycomb Coal; Improved Stoves - CN | Fuel Processing | Future, Improved | 2013 Grid (IEA) | Not Applicable | Allocation, Physical
2transport, freight, rail - RER | 2 | [6 empty] | 0.07% |  | transport, freight, rail - RER | 0.00053 | kg PM10 eq | PMFP - Particulate matter formation | 0.00053 | 0.0737% | ¦ | Heat from Honeycomb Coal; Improved Stoves - CN | Fuel Processing | Future, Improved | 2013 Grid (IEA) | Not Applicable | Allocation, Physical
2hard coal briquettes production plant - RER | 2 | [6 empty] | 0.02% |  | hard coal briquettes production plant - RER | 0.00012 | kg PM10 eq | PMFP - Particulate matter formation | 0.00012 | 0.01669% | ¦ | Heat from Honeycomb Coal; Improved Stoves - CN | Fuel Processing | Future, Improved | 2013 Grid (IEA) | Not Applicable | Allocation, Physical
2disposal, hard coal ash, 0% water, to residual material landfill - DE | 2 | [6 empty] | 0% |  | disposal, hard coal ash, 0% water, to residual material landfill - DE | 1.3828e-05 | kg PM10 eq | PMFP - Particulate matter formation | 1.3828e-05 | 0.001923% | ¦ | Heat from Honeycomb Coal; Improved Stoves - CN | Fuel Processing | Future, Improved | 2013 Grid (IEA) | Not Applicable | Allocation, Physical
2electricity, medium voltage, production UCTE, at grid - UCTE | 2 | [6 empty] | 0% |  | electricity, medium voltage, production UCTE, at grid - UCTE | 0 | kg PM10 eq | PMFP - Particulate matter formation | 0 | 0% | ¦ | Heat from Honeycomb Coal; Improved Stoves - CN | Fuel Processing | Future, Improved | 2013 Grid (IEA) | Not Applicable | Allocation, Physical
3transport, lorry >16t, fleet average - RER | 3 | [5 empty] | 0.52% |  |  | transport, lorry >16t, fleet average - RER | 0.00375 | kg PM10 eq | PMFP - Particulate matter formation | 0.00375 | 0.5214% | ¦ | Heat from Honeycomb Coal; Improved Stoves - CN | Distribution | Future, Improved | 2013 Grid (IEA) | Not Applicable | Allocation, Physical
3transport, barge - RER | 3 | [5 empty] | 0.07% |  |  | transport, barge - RER | 0.00051 | kg PM10 eq | PMFP - Particulate matter formation | 0.00051 | 0.07092% | ¦ | Heat from Honeycomb Coal; Improved Stoves - CN | Distribution | Future, Improved | 2013 Grid (IEA) | Not Applicable | Allocation, Physical
3transport, freight, rail - RER | 3 | [5 empty] | 0.07% |  |  | transport, freight, rail - RER | 0.00051 | kg PM10 eq | PMFP - Particulate matter formation | 0.00051 | 0.07092% | ¦ | Heat from Honeycomb Coal; Improved Stoves - CN | Distribution | Future, Improved | 2013 Grid (IEA) | Not Applicable | Allocation, Physical
4disposal, lignite ash from stove, 0% water, to sanitary landfill - CH | 4 |  |  |  |  | 0.2% |  |  |  | disposal, lignite ash from stove, 0% water, to sanitary landfill - CH | 0.00141 | kg PM10 eq | PMFP - Particulate matter formation | 0.00141 | 0.1961% | ¦ | Heat from Honeycomb Coal; Improved Stoves - CN | Cookstove Use | Future, Improved | 2013 Grid (IEA) | Not Applicable | Allocation, Physical
5Process | 5 |  |  |  | Contribution |  |  |  |  | Process | Amount | Unit |  |  |  | ¦ |  |  | Future, Improved | 2013 Grid (IEA) | Not Applicable | Allocation, Physical
5Heat from Honeycomb Coal; Improved Stoves - CN | 5 | OK |  |  | 100% |  |  |  |  | Heat from Honeycomb Coal; Improved Stoves - CN | 2.5602 | kg NMVOC | POFP - Photochemical oxidant formation | 2.3809 | 93% | ¦ | Heat from Honeycomb Coal; Improved Stoves - CN | Cookstove Use | Future, Improved | 2013 Grid (IEA) | Not Applicable | Allocation, Physical
4Honeycomb coal briquette; at consumer - CN | 4 |  |  |  |  | 6.78% |  |  |  | Honeycomb coal briquette; at consumer - CN | 0.17348 | kg NMVOC | POFP - Photochemical oxidant formation | 0 | 0% | ¦ | Heat from Honeycomb Coal; Improved Stoves - CN | Distribution | Future, Improved | 2013 Grid (IEA) | Not Applicable | Allocation, Physical
3honeycomb coal briquettes, at plant 2011 - CN | 3 | [5 empty] | 6.09% |  |  | honeycomb coal briquettes, at plant 2011 - CN | 0.15583 | kg NMVOC | POFP - Photochemical oxidant formation | 5.9218e-06 | 0.0002313% | ¦ | Heat from Honeycomb Coal; Improved Stoves - CN | Fuel Processing | Future, Improved | 2013 Grid (IEA) | Not Applicable | Allocation, Physical
2honeycomb coal supply mix, at regional storage 2011 - CN | 2 | [6 empty] | 4.47% |  | honeycomb coal supply mix, at regional storage 2011 - CN | 0.11456 | kg NMVOC | POFP - Photochemical oxidant formation | 0 | 0% | ¦ | Heat from Honeycomb Coal; Improved Stoves - CN | Fuel Processing | Future, Improved | 2013 Grid (IEA) | Not Applicable | Allocation, Physical
1honeycomb coal, at mine 2011 - CN | 1 | [7 empty] | 2.96% | honeycomb coal, at mine 2011 - CN | 0.07584 | kg NMVOC | POFP - Photochemical oxidant formation | 0.07584 | 2.962% | ¦ | Heat from Honeycomb Coal; Improved Stoves - CN | Feedstock Production | Future, Improved | 2013 Grid (IEA) | Not Applicable | Allocation, Physical
1transport, freight, rail - RER | 1 | [7 empty] | 1.02% | transport, freight, rail - RER | 0.02601 | kg NMVOC | POFP - Photochemical oxidant formation | 0.02601 | 1.016% | ¦ | Heat from Honeycomb Coal; Improved Stoves - CN | Fuel Processing | Future, Improved | 2013 Grid (IEA) | Not Applicable | Allocation, Physical
1transport, barge - RER | 1 | [7 empty] | 0.31% | transport, barge - RER | 0.00784 | kg NMVOC | POFP - Photochemical oxidant formation | 0.00784 | 0.3062% | ¦ | Heat from Honeycomb Coal; Improved Stoves - CN | Fuel Processing | Future, Improved | 2013 Grid (IEA) | Not Applicable | Allocation, Physical
1Electricity; grid scenario; at consumer; production mix - CN | 1 | [7 empty] | 0.15% | Electricity; grid scenario; at consumer; production mix - CN | 0.00388 | kg NMVOC | POFP - Photochemical oxidant formation | 0.00388 | 0.1516% | ¦ | Heat from Honeycomb Coal; Improved Stoves - CN | Fuel Processing | Future, Improved | 2013 Grid (IEA) | Not Applicable | Allocation, Physical
1transport, lorry >16t, fleet average - RER | 1 | [7 empty] | 0.04% | transport, lorry >16t, fleet average - RER | 0.00099 | kg NMVOC | POFP - Photochemical oxidant formation | 0.00099 | 0.03867% | ¦ | Heat from Honeycomb Coal; Improved Stoves - CN | Fuel Processing | Future, Improved | 2013 Grid (IEA) | Not Applicable | Allocation, Physical
1transport, freight, rail - CH | 1 | [7 empty] | 0% | transport, freight, rail - CH | 0 | kg NMVOC | POFP - Photochemical oxidant formation | 0 | 0% | ¦ | Heat from Honeycomb Coal; Improved Stoves - CN | Fuel Processing | Future, Improved | 2013 Grid (IEA) | Not Applicable | Allocation, Physical
2bitumen, at refinery - RER | 2 | [6 empty] | 0.97% |  | bitumen, at refinery - RER | 0.02486 | kg NMVOC | POFP - Photochemical oxidant formation | 0.02486 | 0.971% | ¦ | Heat from Honeycomb Coal; Improved Stoves - CN | Fuel Processing | Future, Improved | 2013 Grid (IEA) | Not Applicable | Allocation, Physical
2heat, at hard coal industrial furnace 1-10MW - RER | 2 | [6 empty] | 0.4% |  | heat, at hard coal industrial furnace 1-10MW - RER | 0.01012 | kg NMVOC | POFP - Photochemical oxidant formation | 0.01012 | 0.3953% | ¦ | Heat from Honeycomb Coal; Improved Stoves - CN | Fuel Processing | Future, Improved | 2013 Grid (IEA) | Not Applicable | Allocation, Physical
2Electricity; grid scenario; at consumer; production mix - CN | 2 | [6 empty] | 0.18% |  | Electricity; grid scenario; at consumer; production mix - CN | 0.00471 | kg NMVOC | POFP - Photochemical oxidant formation | 0.00471 | 0.184% | ¦ | Heat from Honeycomb Coal; Improved Stoves - CN | Fuel Processing | Future, Improved | 2013 Grid (IEA) | Not Applicable | Allocation, Physical
2transport, freight, rail - RER | 2 | [6 empty] | 0.05% |  | transport, freight, rail - RER | 0.00132 | kg NMVOC | POFP - Photochemical oxidant formation | 0.00132 | 0.05156% | ¦ | Heat from Honeycomb Coal; Improved Stoves - CN | Fuel Processing | Future, Improved | 2013 Grid (IEA) | Not Applicable | Allocation, Physical
2hard coal briquettes production plant - RER | 2 | [6 empty] | 0.01% |  | hard coal briquettes production plant - RER | 0.0002 | kg NMVOC | POFP - Photochemical oxidant formation | 0.0002 | 0.007812% | ¦ | Heat from Honeycomb Coal; Improved Stoves - CN | Fuel Processing | Future, Improved | 2013 Grid (IEA) | Not Applicable | Allocation, Physical
2disposal, hard coal ash, 0% water, to residual material landfill - DE | 2 | [6 empty] | 0% |  | disposal, hard coal ash, 0% water, to residual material landfill - DE | 5.4078e-05 | kg NMVOC | POFP - Photochemical oxidant formation | 5.4078e-05 | 0.002112% | ¦ | Heat from Honeycomb Coal; Improved Stoves - CN | Fuel Processing | Future, Improved | 2013 Grid (IEA) | Not Applicable | Allocation, Physical
2electricity, medium voltage, production UCTE, at grid - UCTE | 2 | [6 empty] | 0% |  | electricity, medium voltage, production UCTE, at grid - UCTE | 0 | kg NMVOC | POFP - Photochemical oxidant formation | 0 | 0% | ¦ | Heat from Honeycomb Coal; Improved Stoves - CN | Fuel Processing | Future, Improved | 2013 Grid (IEA) | Not Applicable | Allocation, Physical
3transport, lorry >16t, fleet average - RER | 3 | [5 empty] | 0.56% |  |  | transport, lorry >16t, fleet average - RER | 0.01438 | kg NMVOC | POFP - Photochemical oxidant formation | 0.01438 | 0.5617% | ¦ | Heat from Honeycomb Coal; Improved Stoves - CN | Distribution | Future, Improved | 2013 Grid (IEA) | Not Applicable | Allocation, Physical
3transport, barge - RER | 3 | [5 empty] | 0.08% |  |  | transport, barge - RER | 0.00199 | kg NMVOC | POFP - Photochemical oxidant formation | 0.00199 | 0.07773% | ¦ | Heat from Honeycomb Coal; Improved Stoves - CN | Distribution | Future, Improved | 2013 Grid (IEA) | Not Applicable | Allocation, Physical
3transport, freight, rail - RER | 3 | [5 empty] | 0.05% |  |  | transport, freight, rail - RER | 0.00128 | kg NMVOC | POFP - Photochemical oxidant formation | 0.00128 | 0.05% | ¦ | Heat from Honeycomb Coal; Improved Stoves - CN | Distribution | Future, Improved | 2013 Grid (IEA) | Not Applicable | Allocation, Physical
4disposal, lignite ash from stove, 0% water, to sanitary landfill - CH | 4 |  |  |  |  | 0.23% |  |  |  | disposal, lignite ash from stove, 0% water, to sanitary landfill - CH | 0.00582 | kg NMVOC | POFP - Photochemical oxidant formation | 0.00582 | 0.2273% | ¦ | Heat from Honeycomb Coal; Improved Stoves - CN | Cookstove Use | Future, Improved | 2013 Grid (IEA) | Not Applicable | Allocation, Physical
5Process | 5 |  |  |  | Contribution |  |  |  |  | Process | Amount | Unit |  |  |  | ¦ |  |  | Future, Improved | 2013 Grid (IEA) | Not Applicable | Allocation, Physical
5Heat from Honeycomb Coal; Improved Stoves - CN | 5 | OK |  |  | 100% |  |  |  |  | Heat from Honeycomb Coal; Improved Stoves - CN | 0.63132 | kg SO2 eq | TAP - Terrestrial acidification | 0.12869 | 20.38% | ¦ | Heat from Honeycomb Coal; Improved Stoves - CN | Cookstove Use | Future, Improved | 2013 Grid (IEA) | Not Applicable | Allocation, Physical
4Honeycomb coal briquette; at consumer - CN | 4 |  |  |  |  | 79.15% |  |  |  | Honeycomb coal briquette; at consumer - CN | 0.49968 | kg SO2 eq | TAP - Terrestrial acidification | 0 | 0% | ¦ | Heat from Honeycomb Coal; Improved Stoves - CN | Distribution | Future, Improved | 2013 Grid (IEA) | Not Applicable | Allocation, Physical
3honeycomb coal briquettes, at plant 2011 - CN | 3 | [5 empty] | 77.43% |  |  | honeycomb coal briquettes, at plant 2011 - CN | 0.48881 | kg SO2 eq | TAP - Terrestrial acidification | -2.36e-08 | -3.738e-06% | ¦ | Heat from Honeycomb Coal; Improved Stoves - CN | Fuel Processing | Future, Improved | 2013 Grid (IEA) | Not Applicable | Allocation, Physical
2honeycomb coal supply mix, at regional storage 2011 - CN | 2 | [6 empty] | 66.2% |  | honeycomb coal supply mix, at regional storage 2011 - CN | 0.41791 | kg SO2 eq | TAP - Terrestrial acidification | 0 | 0% | ¦ | Heat from Honeycomb Coal; Improved Stoves - CN | Fuel Processing | Future, Improved | 2013 Grid (IEA) | Not Applicable | Allocation, Physical
1honeycomb coal, at mine 2011 - CN | 1 | [7 empty] | 60.17% | honeycomb coal, at mine 2011 - CN | 0.37985 | kg SO2 eq | TAP - Terrestrial acidification | 0.37985 | 60.17% | ¦ | Heat from Honeycomb Coal; Improved Stoves - CN | Feedstock Production | Future, Improved | 2013 Grid (IEA) | Not Applicable | Allocation, Physical
1transport, freight, rail - RER | 1 | [7 empty] | 3.75% | transport, freight, rail - RER | 0.02366 | kg SO2 eq | TAP - Terrestrial acidification | 0.02366 | 3.748% | ¦ | Heat from Honeycomb Coal; Improved Stoves - CN | Fuel Processing | Future, Improved | 2013 Grid (IEA) | Not Applicable | Allocation, Physical
1Electricity; grid scenario; at consumer; production mix - CN | 1 | [7 empty] | 1.41% | Electricity; grid scenario; at consumer; production mix - CN | 0.00887 | kg SO2 eq | TAP - Terrestrial acidification | 0.00887 | 1.405% | ¦ | Heat from Honeycomb Coal; Improved Stoves - CN | Fuel Processing | Future, Improved | 2013 Grid (IEA) | Not Applicable | Allocation, Physical
1transport, barge - RER | 1 | [7 empty] | 0.78% | transport, barge - RER | 0.00495 | kg SO2 eq | TAP - Terrestrial acidification | 0.00495 | 0.7841% | ¦ | Heat from Honeycomb Coal; Improved Stoves - CN | Fuel Processing | Future, Improved | 2013 Grid (IEA) | Not Applicable | Allocation, Physical
1transport, lorry >16t, fleet average - RER | 1 | [7 empty] | 0.09% | transport, lorry >16t, fleet average - RER | 0.00058 | kg SO2 eq | TAP - Terrestrial acidification | 0.00058 | 0.09187% | ¦ | Heat from Honeycomb Coal; Improved Stoves - CN | Fuel Processing | Future, Improved | 2013 Grid (IEA) | Not Applicable | Allocation, Physical
1transport, freight, rail - CH | 1 | [7 empty] | 0% | transport, freight, rail - CH | 0 | kg SO2 eq | TAP - Terrestrial acidification | 0 | 0% | ¦ | Heat from Honeycomb Coal; Improved Stoves - CN | Fuel Processing | Future, Improved | 2013 Grid (IEA) | Not Applicable | Allocation, Physical
2bitumen, at refinery - RER | 2 | [6 empty] | 5.79% |  | bitumen, at refinery - RER | 0.03658 | kg SO2 eq | TAP - Terrestrial acidification | 0.03658 | 5.794% | ¦ | Heat from Honeycomb Coal; Improved Stoves - CN | Fuel Processing | Future, Improved | 2013 Grid (IEA) | Not Applicable | Allocation, Physical
2heat, at hard coal industrial furnace 1-10MW - RER | 2 | [6 empty] | 3.51% |  | heat, at hard coal industrial furnace 1-10MW - RER | 0.02213 | kg SO2 eq | TAP - Terrestrial acidification | 0.02213 | 3.505% | ¦ | Heat from Honeycomb Coal; Improved Stoves - CN | Fuel Processing | Future, Improved | 2013 Grid (IEA) | Not Applicable | Allocation, Physical
2Electricity; grid scenario; at consumer; production mix - CN | 2 | [6 empty] | 1.71% |  | Electricity; grid scenario; at consumer; production mix - CN | 0.01077 | kg SO2 eq | TAP - Terrestrial acidification | 0.01077 | 1.706% | ¦ | Heat from Honeycomb Coal; Improved Stoves - CN | Fuel Processing | Future, Improved | 2013 Grid (IEA) | Not Applicable | Allocation, Physical
2transport, freight, rail - RER | 2 | [6 empty] | 0.19% |  | transport, freight, rail - RER | 0.0012 | kg SO2 eq | TAP - Terrestrial acidification | 0.0012 | 0.1901% | ¦ | Heat from Honeycomb Coal; Improved Stoves - CN | Fuel Processing | Future, Improved | 2013 Grid (IEA) | Not Applicable | Allocation, Physical
2hard coal briquettes production plant - RER | 2 | [6 empty] | 0.03% |  | hard coal briquettes production plant - RER | 0.00019 | kg SO2 eq | TAP - Terrestrial acidification | 0.00019 | 0.0301% | ¦ | Heat from Honeycomb Coal; Improved Stoves - CN | Fuel Processing | Future, Improved | 2013 Grid (IEA) | Not Applicable | Allocation, Physical
2disposal, hard coal ash, 0% water, to residual material landfill - DE | 2 | [6 empty] | 0% |  | disposal, hard coal ash, 0% water, to residual material landfill - DE | 3.0024e-05 | kg SO2 eq | TAP - Terrestrial acidification | 3.0024e-05 | 0.004756% | ¦ | Heat from Honeycomb Coal; Improved Stoves - CN | Fuel Processing | Future, Improved | 2013 Grid (IEA) | Not Applicable | Allocation, Physical
2electricity, medium voltage, production UCTE, at grid - UCTE | 2 | [6 empty] | 0% |  | electricity, medium voltage, production UCTE, at grid - UCTE | 0 | kg SO2 eq | TAP - Terrestrial acidification | 0 | 0% | ¦ | Heat from Honeycomb Coal; Improved Stoves - CN | Fuel Processing | Future, Improved | 2013 Grid (IEA) | Not Applicable | Allocation, Physical
3transport, lorry >16t, fleet average - RER | 3 | [5 empty] | 1.34% |  |  | transport, lorry >16t, fleet average - RER | 0.00844 | kg SO2 eq | TAP - Terrestrial acidification | 0.00844 | 1.337% | ¦ | Heat from Honeycomb Coal; Improved Stoves - CN | Distribution | Future, Improved | 2013 Grid (IEA) | Not Applicable | Allocation, Physical
3transport, barge - RER | 3 | [5 empty] | 0.2% |  |  | transport, barge - RER | 0.00126 | kg SO2 eq | TAP - Terrestrial acidification | 0.00126 | 0.1996% | ¦ | Heat from Honeycomb Coal; Improved Stoves - CN | Distribution | Future, Improved | 2013 Grid (IEA) | Not Applicable | Allocation, Physical
3transport, freight, rail - RER | 3 | [5 empty] | 0.18% |  |  | transport, freight, rail - RER | 0.00117 | kg SO2 eq | TAP - Terrestrial acidification | 0.00117 | 0.1853% | ¦ | Heat from Honeycomb Coal; Improved Stoves - CN | Distribution | Future, Improved | 2013 Grid (IEA) | Not Applicable | Allocation, Physical
4disposal, lignite ash from stove, 0% water, to sanitary landfill - CH | 4 |  |  |  |  | 0.47% |  |  |  | disposal, lignite ash from stove, 0% water, to sanitary landfill - CH | 0.00295 | kg SO2 eq | TAP - Terrestrial acidification | 0.00295 | 0.4673% | ¦ | Heat from Honeycomb Coal; Improved Stoves - CN | Cookstove Use | Future, Improved | 2013 Grid (IEA) | Not Applicable | Allocation, Physical
5Process | 5 |  |  |  | Contribution |  |  |  |  | Process | Amount | Unit |  |  |  | ¦ |  |  | Future, Improved | 2013 Grid (IEA) | Not Applicable | Allocation, Physical
5Heat from Honeycomb Coal; Improved Stoves - CN | 5 | OK |  |  | 100% |  |  |  |  | Heat from Honeycomb Coal; Improved Stoves - CN | 0.48408 | m3 | WDP - Water depletion | 0 | 0% | ¦ | Heat from Honeycomb Coal; Improved Stoves - CN | Cookstove Use | Future, Improved | 2013 Grid (IEA) | Not Applicable | Allocation, Physical
4Honeycomb coal briquette; at consumer - CN | 4 |  |  |  |  | 97.61% |  |  |  | Honeycomb coal briquette; at consumer - CN | 0.47251 | m3 | WDP - Water depletion | 0 | 0% | ¦ | Heat from Honeycomb Coal; Improved Stoves - CN | Distribution | Future, Improved | 2013 Grid (IEA) | Not Applicable | Allocation, Physical
3honeycomb coal briquettes, at plant 2011 - CN | 3 | [5 empty] | 95.85% |  |  | honeycomb coal briquettes, at plant 2011 - CN | 0.46398 | m3 | WDP - Water depletion | 0 | 0% | ¦ | Heat from Honeycomb Coal; Improved Stoves - CN | Fuel Processing | Future, Improved | 2013 Grid (IEA) | Not Applicable | Allocation, Physical
2honeycomb coal supply mix, at regional storage 2011 - CN | 2 | [6 empty] | 86.13% |  | honeycomb coal supply mix, at regional storage 2011 - CN | 0.41695 | m3 | WDP - Water depletion | 0 | 0% | ¦ | Heat from Honeycomb Coal; Improved Stoves - CN | Fuel Processing | Future, Improved | 2013 Grid (IEA) | Not Applicable | Allocation, Physical
1honeycomb coal, at mine 2011 - CN | 1 | [7 empty] | 75.71% | honeycomb coal, at mine 2011 - CN | 0.36652 | m3 | WDP - Water depletion | 0.36652 | 75.71% | ¦ | Heat from Honeycomb Coal; Improved Stoves - CN | Feedstock Production | Future, Improved | 2013 Grid (IEA) | Not Applicable | Allocation, Physical
1transport, freight, rail - RER | 1 | [7 empty] | 8.47% | transport, freight, rail - RER | 0.04101 | m3 | WDP - Water depletion | 0.04101 | 8.472% | ¦ | Heat from Honeycomb Coal; Improved Stoves - CN | Fuel Processing | Future, Improved | 2013 Grid (IEA) | Not Applicable | Allocation, Physical
1Electricity; grid scenario; at consumer; production mix - CN | 1 | [7 empty] | 1.42% | Electricity; grid scenario; at consumer; production mix - CN | 0.00685 | m3 | WDP - Water depletion | 0.00685 | 1.415% | ¦ | Heat from Honeycomb Coal; Improved Stoves - CN | Fuel Processing | Future, Improved | 2013 Grid (IEA) | Not Applicable | Allocation, Physical
1transport, barge - RER | 1 | [7 empty] | 0.45% | transport, barge - RER | 0.00216 | m3 | WDP - Water depletion | 0.00216 | 0.4462% | ¦ | Heat from Honeycomb Coal; Improved Stoves - CN | Fuel Processing | Future, Improved | 2013 Grid (IEA) | Not Applicable | Allocation, Physical
1transport, lorry >16t, fleet average - RER | 1 | [7 empty] | 0.08% | transport, lorry >16t, fleet average - RER | 0.00041 | m3 | WDP - Water depletion | 0.00041 | 0.0847% | ¦ | Heat from Honeycomb Coal; Improved Stoves - CN | Fuel Processing | Future, Improved | 2013 Grid (IEA) | Not Applicable | Allocation, Physical
1transport, freight, rail - CH | 1 | [7 empty] | 0% | transport, freight, rail - CH | 0 | m3 | WDP - Water depletion | 0 | 0% | ¦ | Heat from Honeycomb Coal; Improved Stoves - CN | Fuel Processing | Future, Improved | 2013 Grid (IEA) | Not Applicable | Allocation, Physical
2bitumen, at refinery - RER | 2 | [6 empty] | 6.68% |  | bitumen, at refinery - RER | 0.03236 | m3 | WDP - Water depletion | 0.03236 | 6.685% | ¦ | Heat from Honeycomb Coal; Improved Stoves - CN | Fuel Processing | Future, Improved | 2013 Grid (IEA) | Not Applicable | Allocation, Physical
2Electricity; grid scenario; at consumer; production mix - CN | 2 | [6 empty] | 1.72% |  | Electricity; grid scenario; at consumer; production mix - CN | 0.00832 | m3 | WDP - Water depletion | 0.00832 | 1.719% | ¦ | Heat from Honeycomb Coal; Improved Stoves - CN | Fuel Processing | Future, Improved | 2013 Grid (IEA) | Not Applicable | Allocation, Physical
2heat, at hard coal industrial furnace 1-10MW - RER | 2 | [6 empty] | 0.77% |  | heat, at hard coal industrial furnace 1-10MW - RER | 0.00374 | m3 | WDP - Water depletion | 0.00374 | 0.7726% | ¦ | Heat from Honeycomb Coal; Improved Stoves - CN | Fuel Processing | Future, Improved | 2013 Grid (IEA) | Not Applicable | Allocation, Physical
2transport, freight, rail - RER | 2 | [6 empty] | 0.43% |  | transport, freight, rail - RER | 0.00208 | m3 | WDP - Water depletion | 0.00208 | 0.4297% | ¦ | Heat from Honeycomb Coal; Improved Stoves - CN | Fuel Processing | Future, Improved | 2013 Grid (IEA) | Not Applicable | Allocation, Physical
2hard coal briquettes production plant - RER | 2 | [6 empty] | 0.07% |  | hard coal briquettes production plant - RER | 0.00036 | m3 | WDP - Water depletion | 0.00036 | 0.07437% | ¦ | Heat from Honeycomb Coal; Improved Stoves - CN | Fuel Processing | Future, Improved | 2013 Grid (IEA) | Not Applicable | Allocation, Physical
2disposal, hard coal ash, 0% water, to residual material landfill - DE | 2 | [6 empty] | 0.04% |  | disposal, hard coal ash, 0% water, to residual material landfill - DE | 0.00017 | m3 | WDP - Water depletion | 0.00017 | 0.03512% | ¦ | Heat from Honeycomb Coal; Improved Stoves - CN | Fuel Processing | Future, Improved | 2013 Grid (IEA) | Not Applicable | Allocation, Physical
2electricity, medium voltage, production UCTE, at grid - UCTE | 2 | [6 empty] | 0% |  | electricity, medium voltage, production UCTE, at grid - UCTE | 0 | m3 | WDP - Water depletion | 0 | 0% | ¦ | Heat from Honeycomb Coal; Improved Stoves - CN | Fuel Processing | Future, Improved | 2013 Grid (IEA) | Not Applicable | Allocation, Physical
3transport, lorry >16t, fleet average - RER | 3 | [5 empty] | 1.23% |  |  | transport, lorry >16t, fleet average - RER | 0.00596 | m3 | WDP - Water depletion | 0.00596 | 1.231% | ¦ | Heat from Honeycomb Coal; Improved Stoves - CN | Distribution | Future, Improved | 2013 Grid (IEA) | Not Applicable | Allocation, Physical
3transport, freight, rail - RER | 3 | [5 empty] | 0.42% |  |  | transport, freight, rail - RER | 0.00202 | m3 | WDP - Water depletion | 0.00202 | 0.4173% | ¦ | Heat from Honeycomb Coal; Improved Stoves - CN | Distribution | Future, Improved | 2013 Grid (IEA) | Not Applicable | Allocation, Physical
3transport, barge - RER | 3 | [5 empty] | 0.11% |  |  | transport, barge - RER | 0.00055 | m3 | WDP - Water depletion | 0.00055 | 0.1136% | ¦ | Heat from Honeycomb Coal; Improved Stoves - CN | Distribution | Future, Improved | 2013 Grid (IEA) | Not Applicable | Allocation, Physical
4disposal, lignite ash from stove, 0% water, to sanitary landfill - CH | 4 |  |  |  |  | 2.39% |  |  |  | disposal, lignite ash from stove, 0% water, to sanitary landfill - CH | 0.01157 | m3 | WDP - Water depletion | 0.01157 | 2.39% | ¦ | Heat from Honeycomb Coal; Improved Stoves - CN | Cookstove Use | Future, Improved | 2013 Grid (IEA) | Not Applicable | Allocation, Physical
5Process | 5 |  |  |  | Contribution |  |  |  |  | Process | Amount | Unit |  |  |  | ¦ |  |  |  |  | Not Applicable
5Heat from Honeycomb Coal; Traditional Stoves - CN | 5 | OK |  |  | 100% |  |  |  |  | Heat from Honeycomb Coal; Traditional Stoves - CN | 0.15593 | kg BC eq | Black Carbon and Short-Lived Climate Pollutants | 0.15437 | 99% | ¦ | Heat from Honeycomb Coal; Traditional Stoves - CN | Cookstove Use | Future, Improved | 2013 Grid (IEA) | Not Applicable | Allocation, Physical
4Honeycomb coal briquette; at consumer - CN | 4 |  |  |  |  | 0.93% |  |  |  | Honeycomb coal briquette; at consumer - CN | 0.00144 | kg BC eq | Black Carbon and Short-Lived Climate Pollutants | -2.6915e-06 | -0.001726% | ¦ | Heat from Honeycomb Coal; Traditional Stoves - CN | Distribution | Future, Improved | 2013 Grid (IEA) | Not Applicable | Allocation, Physical
3honeycomb coal briquettes, at plant 2011 - CN | 3 | [5 empty] | 0.67% |  |  | honeycomb coal briquettes, at plant 2011 - CN | 0.00104 | kg BC eq | Black Carbon and Short-Lived Climate Pollutants | 0.046102 | 29.57% | ¦ | Heat from Honeycomb Coal; Traditional Stoves - CN | Fuel Processing | Future, Improved | 2013 Grid (IEA) | Not Applicable | Allocation, Physical
2transport, freight, rail - RER | 2 | [6 empty] | 0.02% |  | transport, freight, rail - RER | 2.4955e-05 | kg BC eq | Black Carbon and Short-Lived Climate Pollutants | 2.4955e-05 | 0.016% | ¦ | Heat from Honeycomb Coal; Traditional Stoves - CN | Fuel Processing | Future, Improved | 2013 Grid (IEA) | Not Applicable | Allocation, Physical
2hard coal briquettes production plant - RER | 2 | [6 empty] | 0.01% |  | hard coal briquettes production plant - RER | 2.1563e-05 | kg BC eq | Black Carbon and Short-Lived Climate Pollutants | 2.1563e-05 | 0.01383% | ¦ | Heat from Honeycomb Coal; Traditional Stoves - CN | Fuel Processing | Future, Improved | 2013 Grid (IEA) | Not Applicable | Allocation, Physical
2disposal, hard coal ash, 0% water, to residual material landfill - DE | 2 | [6 empty] | 0% |  | disposal, hard coal ash, 0% water, to residual material landfill - DE | 1.4271e-06 | kg BC eq | Black Carbon and Short-Lived Climate Pollutants | 1.4271e-06 | 0.0009152% | ¦ | Heat from Honeycomb Coal; Traditional Stoves - CN | Fuel Processing | Future, Improved | 2013 Grid (IEA) | Not Applicable | Allocation, Physical
2electricity, medium voltage, production UCTE, at grid - UCTE | 2 | [6 empty] | 0% |  | electricity, medium voltage, production UCTE, at grid - UCTE | 0 | kg BC eq | Black Carbon and Short-Lived Climate Pollutants | 0 | 0% | ¦ | Heat from Honeycomb Coal; Traditional Stoves - CN | Fuel Processing | Future, Improved | 2013 Grid (IEA) | Not Applicable | Allocation, Physical
2Electricity; grid scenario; at consumer; production mix - CN | 2 | [6 empty] | -0.4% |  | Electricity; grid scenario; at consumer; production mix - CN | -0.00062 | kg BC eq | Black Carbon and Short-Lived Climate Pollutants | -0.00062 | -0.3976% | ¦ | Heat from Honeycomb Coal; Traditional Stoves - CN | Fuel Processing | Future, Improved | 2013 Grid (IEA) | Not Applicable | Allocation, Physical
2heat, at hard coal industrial furnace 1-10MW - RER | 2 | [6 empty] | -0.85% |  | heat, at hard coal industrial furnace 1-10MW - RER | -0.00133 | kg BC eq | Black Carbon and Short-Lived Climate Pollutants | -0.00133 | -0.8529% | ¦ | Heat from Honeycomb Coal; Traditional Stoves - CN | Fuel Processing | Future, Improved | 2013 Grid (IEA) | Not Applicable | Allocation, Physical
2bitumen, at refinery - RER | 2 | [6 empty] | -1.64% |  | bitumen, at refinery - RER | -0.00255 | kg BC eq | Black Carbon and Short-Lived Climate Pollutants | -0.00255 | -1.635% | ¦ | Heat from Honeycomb Coal; Traditional Stoves - CN | Fuel Processing | Future, Improved | 2013 Grid (IEA) | Not Applicable | Allocation, Physical
2honeycomb coal supply mix, at regional storage 2011 - CN | 2 | [6 empty] | -26.05% |  | honeycomb coal supply mix, at regional storage 2011 - CN | -0.04061 | kg BC eq | Black Carbon and Short-Lived Climate Pollutants | 5.9388e-06 | 0.003809% | ¦ | Heat from Honeycomb Coal; Traditional Stoves - CN | Fuel Processing | Future, Improved | 2013 Grid (IEA) | Not Applicable | Allocation, Physical
1transport, freight, rail - RER | 1 | [7 empty] | 0.32% | transport, freight, rail - RER | 0.00049 | kg BC eq | Black Carbon and Short-Lived Climate Pollutants | 0.00049 | 0.3142% | ¦ | Heat from Honeycomb Coal; Traditional Stoves - CN | Fuel Processing | Future, Improved | 2013 Grid (IEA) | Not Applicable | Allocation, Physical
1transport, barge - RER | 1 | [7 empty] | 0.07% | transport, barge - RER | 0.00011 | kg BC eq | Black Carbon and Short-Lived Climate Pollutants | 0.00011 | 0.07054% | ¦ | Heat from Honeycomb Coal; Traditional Stoves - CN | Fuel Processing | Future, Improved | 2013 Grid (IEA) | Not Applicable | Allocation, Physical
1transport, lorry >16t, fleet average - RER | 1 | [7 empty] | 0.02% | transport, lorry >16t, fleet average - RER | 2.4061e-05 | kg BC eq | Black Carbon and Short-Lived Climate Pollutants | 2.4061e-05 | 0.01543% | ¦ | Heat from Honeycomb Coal; Traditional Stoves - CN | Fuel Processing | Future, Improved | 2013 Grid (IEA) | Not Applicable | Allocation, Physical
1transport, freight, rail - CH | 1 | [7 empty] | 0% | transport, freight, rail - CH | 0 | kg BC eq | Black Carbon and Short-Lived Climate Pollutants | 0 | 0% | ¦ | Heat from Honeycomb Coal; Traditional Stoves - CN | Fuel Processing | Future, Improved | 2013 Grid (IEA) | Not Applicable | Allocation, Physical
1Electricity; grid scenario; at consumer; production mix - CN | 1 | [7 empty] | -0.33% | Electricity; grid scenario; at consumer; production mix - CN | -0.00051 | kg BC eq | Black Carbon and Short-Lived Climate Pollutants | -0.00051 | -0.3271% | ¦ | Heat from Honeycomb Coal; Traditional Stoves - CN | Fuel Processing | Future, Improved | 2013 Grid (IEA) | Not Applicable | Allocation, Physical
1honeycomb coal, at mine 2011 - CN | 1 | [7 empty] | -26.12% | honeycomb coal, at mine 2011 - CN | -0.04073 | kg BC eq | Black Carbon and Short-Lived Climate Pollutants | -0.04073 | -26.12% | ¦ | Heat from Honeycomb Coal; Traditional Stoves - CN | Feedstock Production | Future, Improved | 2013 Grid (IEA) | Not Applicable | Allocation, Physical
3transport, lorry >16t, fleet average - RER | 3 | [5 empty] | 0.22% |  |  | transport, lorry >16t, fleet average - RER | 0.00035 | kg BC eq | Black Carbon and Short-Lived Climate Pollutants | 0.00035 | 0.2245% | ¦ | Heat from Honeycomb Coal; Traditional Stoves - CN | Distribution | Future, Improved | 2013 Grid (IEA) | Not Applicable | Allocation, Physical
3transport, barge - RER | 3 | [5 empty] | 0.02% |  |  | transport, barge - RER | 2.8482e-05 | kg BC eq | Black Carbon and Short-Lived Climate Pollutants | 2.8482e-05 | 0.01827% | ¦ | Heat from Honeycomb Coal; Traditional Stoves - CN | Distribution | Future, Improved | 2013 Grid (IEA) | Not Applicable | Allocation, Physical
3transport, freight, rail - RER | 3 | [5 empty] | 0.02% |  |  | transport, freight, rail - RER | 2.421e-05 | kg BC eq | Black Carbon and Short-Lived Climate Pollutants | 2.421e-05 | 0.01553% | ¦ | Heat from Honeycomb Coal; Traditional Stoves - CN | Distribution | Future, Improved | 2013 Grid (IEA) | Not Applicable | Allocation, Physical
4disposal, lignite ash from stove, 0% water, to sanitary landfill - CH | 4 |  |  |  |  | 0.07% |  |  |  | disposal, lignite ash from stove, 0% water, to sanitary landfill - CH | 0.00012 | kg BC eq | Black Carbon and Short-Lived Climate Pollutants | 0.00012 | 0.07696% | ¦ | Heat from Honeycomb Coal; Traditional Stoves - CN | Cookstove Use | Future, Improved | 2013 Grid (IEA) | Not Applicable | Allocation, Physical
5 | 5 |  |  |  | Contribution | [10 empty] | ¦ |  |  | Future, Improved | 2013 Grid (IEA) | Not Applicable | Allocation, Physical
5Heat from Honeycomb Coal; Traditional Stoves - CN | 5 | OK |  |  | 100% |  |  |  |  | Heat from Honeycomb Coal; Traditional Stoves - CN | 6969.1444 | MJ | Energy Demand - CED | 4594.5273 | 65.93% | ¦ | Heat from Honeycomb Coal; Traditional Stoves - CN | Cookstove Use | Future, Improved | 2013 Grid (IEA) | Not Applicable | Allocation, Physical
4Honeycomb coal briquette; at consumer - CN | 4 |  |  |  |  | 33.8% |  |  |  | Honeycomb coal briquette; at consumer - CN | 2355.8587 | MJ | Energy Demand - CED | -1e-05 | -1.435e-07% | ¦ | Heat from Honeycomb Coal; Traditional Stoves - CN | Distribution | Future, Improved | 2013 Grid (IEA) | Not Applicable | Allocation, Physical
3honeycomb coal briquettes, at plant 2011 - CN | 3 | [5 empty] | 32.9% |  |  | honeycomb coal briquettes, at plant 2011 - CN | 2292.6132 | MJ | Energy Demand - CED | 2e-05 | 2.87e-07% | ¦ | Heat from Honeycomb Coal; Traditional Stoves - CN | Fuel Processing | Future, Improved | 2013 Grid (IEA) | Not Applicable | Allocation, Physical
2honeycomb coal supply mix, at regional storage 2011 - CN | 2 | [6 empty] | 19.7% |  | honeycomb coal supply mix, at regional storage 2011 - CN | 1372.9017 | MJ | Energy Demand - CED | 1e-05 | 1.435e-07% | ¦ | Heat from Honeycomb Coal; Traditional Stoves - CN | Fuel Processing | Future, Improved | 2013 Grid (IEA) | Not Applicable | Allocation, Physical
1honeycomb coal, at mine 2011 - CN | 1 | [7 empty] | 16.42% | honeycomb coal, at mine 2011 - CN | 1144.5663 | MJ | Energy Demand - CED | 1144.5663 | 16.42% | ¦ | Heat from Honeycomb Coal; Traditional Stoves - CN | Feedstock Production | Future, Improved | 2013 Grid (IEA) | Not Applicable | Allocation, Physical
1transport, freight, rail - RER | 1 | [7 empty] | 2.61% | transport, freight, rail - RER | 181.7723 | MJ | Energy Demand - CED | 181.7723 | 2.608% | ¦ | Heat from Honeycomb Coal; Traditional Stoves - CN | Fuel Processing | Future, Improved | 2013 Grid (IEA) | Not Applicable | Allocation, Physical
1Electricity; grid scenario; at consumer; production mix - CN | 1 | [7 empty] | 0.36% | Electricity; grid scenario; at consumer; production mix - CN | 24.8189 | MJ | Energy Demand - CED | 24.8189 | 0.3561% | ¦ | Heat from Honeycomb Coal; Traditional Stoves - CN | Fuel Processing | Future, Improved | 2013 Grid (IEA) | Not Applicable | Allocation, Physical
1transport, barge - RER | 1 | [7 empty] | 0.26% | transport, barge - RER | 18.327 | MJ | Energy Demand - CED | 18.327 | 0.263% | ¦ | Heat from Honeycomb Coal; Traditional Stoves - CN | Fuel Processing | Future, Improved | 2013 Grid (IEA) | Not Applicable | Allocation, Physical
1transport, lorry >16t, fleet average - RER | 1 | [7 empty] | 0.05% | transport, lorry >16t, fleet average - RER | 3.4172 | MJ | Energy Demand - CED | 3.4172 | 0.04903% | ¦ | Heat from Honeycomb Coal; Traditional Stoves - CN | Fuel Processing | Future, Improved | 2013 Grid (IEA) | Not Applicable | Allocation, Physical
1transport, freight, rail - CH | 1 | [7 empty] | 0% | transport, freight, rail - CH | 0 | MJ | Energy Demand - CED | 0 | 0% | ¦ | Heat from Honeycomb Coal; Traditional Stoves - CN | Fuel Processing | Future, Improved | 2013 Grid (IEA) | Not Applicable | Allocation, Physical
2bitumen, at refinery - RER | 2 | [6 empty] | 11.36% |  | bitumen, at refinery - RER | 791.5888 | MJ | Energy Demand - CED | 791.5888 | 11.36% | ¦ | Heat from Honeycomb Coal; Traditional Stoves - CN | Fuel Processing | Future, Improved | 2013 Grid (IEA) | Not Applicable | Allocation, Physical
2heat, at hard coal industrial furnace 1-10MW - RER | 2 | [6 empty] | 1.25% |  | heat, at hard coal industrial furnace 1-10MW - RER | 86.9931 | MJ | Energy Demand - CED | 86.9931 | 1.248% | ¦ | Heat from Honeycomb Coal; Traditional Stoves - CN | Fuel Processing | Future, Improved | 2013 Grid (IEA) | Not Applicable | Allocation, Physical
2Electricity; grid scenario; at consumer; production mix - CN | 2 | [6 empty] | 0.43% |  | Electricity; grid scenario; at consumer; production mix - CN | 30.1347 | MJ | Energy Demand - CED | 30.1347 | 0.4324% | ¦ | Heat from Honeycomb Coal; Traditional Stoves - CN | Fuel Processing | Future, Improved | 2013 Grid (IEA) | Not Applicable | Allocation, Physical
2transport, freight, rail - RER | 2 | [6 empty] | 0.13% |  | transport, freight, rail - RER | 9.2337 | MJ | Energy Demand - CED | 9.2337 | 0.1325% | ¦ | Heat from Honeycomb Coal; Traditional Stoves - CN | Fuel Processing | Future, Improved | 2013 Grid (IEA) | Not Applicable | Allocation, Physical
2hard coal briquettes production plant - RER | 2 | [6 empty] | 0.02% |  | hard coal briquettes production plant - RER | 1.4136 | MJ | Energy Demand - CED | 1.4136 | 0.02028% | ¦ | Heat from Honeycomb Coal; Traditional Stoves - CN | Fuel Processing | Future, Improved | 2013 Grid (IEA) | Not Applicable | Allocation, Physical
2disposal, hard coal ash, 0% water, to residual material landfill - DE | 2 | [6 empty] | 0% |  | disposal, hard coal ash, 0% water, to residual material landfill - DE | 0.34756 | MJ | Energy Demand - CED | 0.34756 | 0.004987% | ¦ | Heat from Honeycomb Coal; Traditional Stoves - CN | Fuel Processing | Future, Improved | 2013 Grid (IEA) | Not Applicable | Allocation, Physical
2electricity, medium voltage, production UCTE, at grid - UCTE | 2 | [6 empty] | 0% |  | electricity, medium voltage, production UCTE, at grid - UCTE | 0 | MJ | Energy Demand - CED | 0 | 0% | ¦ | Heat from Honeycomb Coal; Traditional Stoves - CN | Fuel Processing | Future, Improved | 2013 Grid (IEA) | Not Applicable | Allocation, Physical
3transport, lorry >16t, fleet average - RER | 3 | [5 empty] | 0.71% |  |  | transport, lorry >16t, fleet average - RER | 49.6228 | MJ | Energy Demand - CED | 49.6228 | 0.712% | ¦ | Heat from Honeycomb Coal; Traditional Stoves - CN | Distribution | Future, Improved | 2013 Grid (IEA) | Not Applicable | Allocation, Physical
3transport, freight, rail - RER | 3 | [5 empty] | 0.13% |  |  | transport, freight, rail - RER | 8.958 | MJ | Energy Demand - CED | 8.958 | 0.1285% | ¦ | Heat from Honeycomb Coal; Traditional Stoves - CN | Distribution | Future, Improved | 2013 Grid (IEA) | Not Applicable | Allocation, Physical
3transport, barge - RER | 3 | [5 empty] | 0.07% |  |  | transport, barge - RER | 4.6647 | MJ | Energy Demand - CED | 4.6647 | 0.06693% | ¦ | Heat from Honeycomb Coal; Traditional Stoves - CN | Distribution | Future, Improved | 2013 Grid (IEA) | Not Applicable | Allocation, Physical
4disposal, lignite ash from stove, 0% water, to sanitary landfill - CH | 4 |  |  |  |  | 0.27% |  |  |  | disposal, lignite ash from stove, 0% water, to sanitary landfill - CH | 18.7584 | MJ | Energy Demand - CED | 18.7584 | 0.2692% | ¦ | Heat from Honeycomb Coal; Traditional Stoves - CN | Cookstove Use | Future, Improved | 2013 Grid (IEA) | Not Applicable | Allocation, Physical
5Process | 5 |  |  |  | Contribution |  |  |  |  | Process | Amount | Unit |  |  |  | ¦ |  |  | Future, Improved | 2013 Grid (IEA) | Not Applicable | Allocation, Physical
5Heat from Honeycomb Coal; Traditional Stoves - CN | 5 | OK |  |  | 100% |  |  |  |  | Heat from Honeycomb Coal; Traditional Stoves - CN | 163.461 | kg oil eq | FDP - Fossil depletion | 109.7117 | 67.12% | ¦ | Heat from Honeycomb Coal; Traditional Stoves - CN | Cookstove Use | Future, Improved | 2013 Grid (IEA) | Not Applicable | Allocation, Physical
4Honeycomb coal briquette; at consumer - CN | 4 |  |  |  |  | 32.64% |  |  |  | Honeycomb coal briquette; at consumer - CN | 53.3604 | kg oil eq | FDP - Fossil depletion | -1e-05 | -6.118e-06% | ¦ | Heat from Honeycomb Coal; Traditional Stoves - CN | Distribution | Future, Improved | 2013 Grid (IEA) | Not Applicable | Allocation, Physical
3honeycomb coal briquettes, at plant 2011 - CN | 3 | [5 empty] | 31.85% |  |  | honeycomb coal briquettes, at plant 2011 - CN | 52.0565 | kg oil eq | FDP - Fossil depletion | -1e-05 | -6.118e-06% | ¦ | Heat from Honeycomb Coal; Traditional Stoves - CN | Fuel Processing | Future, Improved | 2013 Grid (IEA) | Not Applicable | Allocation, Physical
2honeycomb coal supply mix, at regional storage 2011 - CN | 2 | [6 empty] | 19.24% |  | honeycomb coal supply mix, at regional storage 2011 - CN | 31.4544 | kg oil eq | FDP - Fossil depletion | 0 | 0% | ¦ | Heat from Honeycomb Coal; Traditional Stoves - CN | Fuel Processing | Future, Improved | 2013 Grid (IEA) | Not Applicable | Allocation, Physical
1honeycomb coal, at mine 2011 - CN | 1 | [7 empty] | 17.08% | honeycomb coal, at mine 2011 - CN | 27.9254 | kg oil eq | FDP - Fossil depletion | 27.9254 | 17.08% | ¦ | Heat from Honeycomb Coal; Traditional Stoves - CN | Feedstock Production | Future, Improved | 2013 Grid (IEA) | Not Applicable | Allocation, Physical
1transport, freight, rail - RER | 1 | [7 empty] | 1.63% | transport, freight, rail - RER | 2.6597 | kg oil eq | FDP - Fossil depletion | 2.6597 | 1.627% | ¦ | Heat from Honeycomb Coal; Traditional Stoves - CN | Fuel Processing | Future, Improved | 2013 Grid (IEA) | Not Applicable | Allocation, Physical
1Electricity; grid scenario; at consumer; production mix - CN | 1 | [7 empty] | 0.25% | Electricity; grid scenario; at consumer; production mix - CN | 0.40508 | kg oil eq | FDP - Fossil depletion | 0.40508 | 0.2478% | ¦ | Heat from Honeycomb Coal; Traditional Stoves - CN | Fuel Processing | Future, Improved | 2013 Grid (IEA) | Not Applicable | Allocation, Physical
1transport, barge - RER | 1 | [7 empty] | 0.24% | transport, barge - RER | 0.39025 | kg oil eq | FDP - Fossil depletion | 0.39025 | 0.2387% | ¦ | Heat from Honeycomb Coal; Traditional Stoves - CN | Fuel Processing | Future, Improved | 2013 Grid (IEA) | Not Applicable | Allocation, Physical
1transport, lorry >16t, fleet average - RER | 1 | [7 empty] | 0.05% | transport, lorry >16t, fleet average - RER | 0.07393 | kg oil eq | FDP - Fossil depletion | 0.07393 | 0.04523% | ¦ | Heat from Honeycomb Coal; Traditional Stoves - CN | Fuel Processing | Future, Improved | 2013 Grid (IEA) | Not Applicable | Allocation, Physical
1transport, freight, rail - CH | 1 | [7 empty] | 0% | transport, freight, rail - CH | 0 | kg oil eq | FDP - Fossil depletion | 0 | 0% | ¦ | Heat from Honeycomb Coal; Traditional Stoves - CN | Fuel Processing | Future, Improved | 2013 Grid (IEA) | Not Applicable | Allocation, Physical
2bitumen, at refinery - RER | 2 | [6 empty] | 11.27% |  | bitumen, at refinery - RER | 18.4202 | kg oil eq | FDP - Fossil depletion | 18.4202 | 11.27% | ¦ | Heat from Honeycomb Coal; Traditional Stoves - CN | Fuel Processing | Future, Improved | 2013 Grid (IEA) | Not Applicable | Allocation, Physical
2heat, at hard coal industrial furnace 1-10MW - RER | 2 | [6 empty] | 0.93% |  | heat, at hard coal industrial furnace 1-10MW - RER | 1.5212 | kg oil eq | FDP - Fossil depletion | 1.5212 | 0.9306% | ¦ | Heat from Honeycomb Coal; Traditional Stoves - CN | Fuel Processing | Future, Improved | 2013 Grid (IEA) | Not Applicable | Allocation, Physical
2Electricity; grid scenario; at consumer; production mix - CN | 2 | [6 empty] | 0.3% |  | Electricity; grid scenario; at consumer; production mix - CN | 0.49184 | kg oil eq | FDP - Fossil depletion | 0.49184 | 0.3009% | ¦ | Heat from Honeycomb Coal; Traditional Stoves - CN | Fuel Processing | Future, Improved | 2013 Grid (IEA) | Not Applicable | Allocation, Physical
2transport, freight, rail - RER | 2 | [6 empty] | 0.08% |  | transport, freight, rail - RER | 0.13511 | kg oil eq | FDP - Fossil depletion | 0.13511 | 0.08266% | ¦ | Heat from Honeycomb Coal; Traditional Stoves - CN | Fuel Processing | Future, Improved | 2013 Grid (IEA) | Not Applicable | Allocation, Physical
2hard coal briquettes production plant - RER | 2 | [6 empty] | 0.02% |  | hard coal briquettes production plant - RER | 0.02596 | kg oil eq | FDP - Fossil depletion | 0.02596 | 0.01588% | ¦ | Heat from Honeycomb Coal; Traditional Stoves - CN | Fuel Processing | Future, Improved | 2013 Grid (IEA) | Not Applicable | Allocation, Physical
2disposal, hard coal ash, 0% water, to residual material landfill - DE | 2 | [6 empty] | 0% |  | disposal, hard coal ash, 0% water, to residual material landfill - DE | 0.00777 | kg oil eq | FDP - Fossil depletion | 0.00777 | 0.004753% | ¦ | Heat from Honeycomb Coal; Traditional Stoves - CN | Fuel Processing | Future, Improved | 2013 Grid (IEA) | Not Applicable | Allocation, Physical
2electricity, medium voltage, production UCTE, at grid - UCTE | 2 | [6 empty] | 0% |  | electricity, medium voltage, production UCTE, at grid - UCTE | 0 | kg oil eq | FDP - Fossil depletion | 0 | 0% | ¦ | Heat from Honeycomb Coal; Traditional Stoves - CN | Fuel Processing | Future, Improved | 2013 Grid (IEA) | Not Applicable | Allocation, Physical
3transport, lorry >16t, fleet average - RER | 3 | [5 empty] | 0.66% |  |  | transport, lorry >16t, fleet average - RER | 1.0735 | kg oil eq | FDP - Fossil depletion | 1.0735 | 0.6568% | ¦ | Heat from Honeycomb Coal; Traditional Stoves - CN | Distribution | Future, Improved | 2013 Grid (IEA) | Not Applicable | Allocation, Physical
3transport, freight, rail - RER | 3 | [5 empty] | 0.08% |  |  | transport, freight, rail - RER | 0.13108 | kg oil eq | FDP - Fossil depletion | 0.13108 | 0.08019% | ¦ | Heat from Honeycomb Coal; Traditional Stoves - CN | Distribution | Future, Improved | 2013 Grid (IEA) | Not Applicable | Allocation, Physical
3transport, barge - RER | 3 | [5 empty] | 0.06% |  |  | transport, barge - RER | 0.09933 | kg oil eq | FDP - Fossil depletion | 0.09933 | 0.06077% | ¦ | Heat from Honeycomb Coal; Traditional Stoves - CN | Distribution | Future, Improved | 2013 Grid (IEA) | Not Applicable | Allocation, Physical
4disposal, lignite ash from stove, 0% water, to sanitary landfill - CH | 4 |  |  |  |  | 0.24% |  |  |  | disposal, lignite ash from stove, 0% water, to sanitary landfill - CH | 0.3889 | kg oil eq | FDP - Fossil depletion | 0.3889 | 0.2379% | ¦ | Heat from Honeycomb Coal; Traditional Stoves - CN | Cookstove Use | Future, Improved | 2013 Grid (IEA) | Not Applicable | Allocation, Physical
5Process | 5 |  |  |  | Contribution |  |  |  |  | Process | Amount | Unit |  |  |  | ¦ |  |  | Future, Improved | 2013 Grid (IEA) | Not Applicable | Allocation, Physical
5Heat from Honeycomb Coal; Traditional Stoves - CN | 5 | OK |  |  | 100% |  |  |  |  | Heat from Honeycomb Coal; Traditional Stoves - CN | 0.09164 | kg P eq | FEP - Freshwater eutrophication | 0 | 0% | ¦ | Heat from Honeycomb Coal; Traditional Stoves - CN | Cookstove Use | Future, Improved | 2013 Grid (IEA) | Not Applicable | Allocation, Physical
4Honeycomb coal briquette; at consumer - CN | 4 |  |  |  |  | 99.72% |  |  |  | Honeycomb coal briquette; at consumer - CN | 0.09138 | kg P eq | FEP - Freshwater eutrophication | -2.1593e-06 | -0.002356% | ¦ | Heat from Honeycomb Coal; Traditional Stoves - CN | Distribution | Future, Improved | 2013 Grid (IEA) | Not Applicable | Allocation, Physical
3honeycomb coal briquettes, at plant 2011 - CN | 3 | [5 empty] | 99.04% |  |  | honeycomb coal briquettes, at plant 2011 - CN | 0.09076 | kg P eq | FEP - Freshwater eutrophication | 6.8607e-06 | 0.007487% | ¦ | Heat from Honeycomb Coal; Traditional Stoves - CN | Fuel Processing | Future, Improved | 2013 Grid (IEA) | Not Applicable | Allocation, Physical
2honeycomb coal supply mix, at regional storage 2011 - CN | 2 | [6 empty] | 93.83% |  | honeycomb coal supply mix, at regional storage 2011 - CN | 0.08598 | kg P eq | FEP - Freshwater eutrophication | -9.9485e-06 | -0.01086% | ¦ | Heat from Honeycomb Coal; Traditional Stoves - CN | Fuel Processing | Future, Improved | 2013 Grid (IEA) | Not Applicable | Allocation, Physical
1honeycomb coal, at mine 2011 - CN | 1 | [7 empty] | 86.89% | honeycomb coal, at mine 2011 - CN | 0.07963 | kg P eq | FEP - Freshwater eutrophication | 0.07963 | 86.89% | ¦ | Heat from Honeycomb Coal; Traditional Stoves - CN | Feedstock Production | Future, Improved | 2013 Grid (IEA) | Not Applicable | Allocation, Physical
1transport, freight, rail - RER | 1 | [7 empty] | 6.44% | transport, freight, rail - RER | 0.0059 | kg P eq | FEP - Freshwater eutrophication | 0.0059 | 6.438% | ¦ | Heat from Honeycomb Coal; Traditional Stoves - CN | Fuel Processing | Future, Improved | 2013 Grid (IEA) | Not Applicable | Allocation, Physical
1Electricity; grid scenario; at consumer; production mix - CN | 1 | [7 empty] | 0.29% | Electricity; grid scenario; at consumer; production mix - CN | 0.00027 | kg P eq | FEP - Freshwater eutrophication | 0.00027 | 0.2946% | ¦ | Heat from Honeycomb Coal; Traditional Stoves - CN | Fuel Processing | Future, Improved | 2013 Grid (IEA) | Not Applicable | Allocation, Physical
1transport, barge - RER | 1 | [7 empty] | 0.18% | transport, barge - RER | 0.00017 | kg P eq | FEP - Freshwater eutrophication | 0.00017 | 0.1855% | ¦ | Heat from Honeycomb Coal; Traditional Stoves - CN | Fuel Processing | Future, Improved | 2013 Grid (IEA) | Not Applicable | Allocation, Physical
1transport, lorry >16t, fleet average - RER | 1 | [7 empty] | 0.02% | transport, lorry >16t, fleet average - RER | 1.9949e-05 | kg P eq | FEP - Freshwater eutrophication | 1.9949e-05 | 0.02177% | ¦ | Heat from Honeycomb Coal; Traditional Stoves - CN | Fuel Processing | Future, Improved | 2013 Grid (IEA) | Not Applicable | Allocation, Physical
1transport, freight, rail - CH | 1 | [7 empty] | 0% | transport, freight, rail - CH | 0 | kg P eq | FEP - Freshwater eutrophication | 0 | 0% | ¦ | Heat from Honeycomb Coal; Traditional Stoves - CN | Fuel Processing | Future, Improved | 2013 Grid (IEA) | Not Applicable | Allocation, Physical
2heat, at hard coal industrial furnace 1-10MW - RER | 2 | [6 empty] | 2.57% |  | heat, at hard coal industrial furnace 1-10MW - RER | 0.00236 | kg P eq | FEP - Freshwater eutrophication | 0.00236 | 2.575% | ¦ | Heat from Honeycomb Coal; Traditional Stoves - CN | Fuel Processing | Future, Improved | 2013 Grid (IEA) | Not Applicable | Allocation, Physical
2bitumen, at refinery - RER | 2 | [6 empty] | 1.52% |  | bitumen, at refinery - RER | 0.00139 | kg P eq | FEP - Freshwater eutrophication | 0.00139 | 1.517% | ¦ | Heat from Honeycomb Coal; Traditional Stoves - CN | Fuel Processing | Future, Improved | 2013 Grid (IEA) | Not Applicable | Allocation, Physical
2disposal, hard coal ash, 0% water, to residual material landfill - DE | 2 | [6 empty] | 0.4% |  | disposal, hard coal ash, 0% water, to residual material landfill - DE | 0.00037 | kg P eq | FEP - Freshwater eutrophication | 0.00037 | 0.4038% | ¦ | Heat from Honeycomb Coal; Traditional Stoves - CN | Fuel Processing | Future, Improved | 2013 Grid (IEA) | Not Applicable | Allocation, Physical
2Electricity; grid scenario; at consumer; production mix - CN | 2 | [6 empty] | 0.35% |  | Electricity; grid scenario; at consumer; production mix - CN | 0.00032 | kg P eq | FEP - Freshwater eutrophication | 0.00032 | 0.3492% | ¦ | Heat from Honeycomb Coal; Traditional Stoves - CN | Fuel Processing | Future, Improved | 2013 Grid (IEA) | Not Applicable | Allocation, Physical
2transport, freight, rail - RER | 2 | [6 empty] | 0.33% |  | transport, freight, rail - RER | 0.0003 | kg P eq | FEP - Freshwater eutrophication | 0.0003 | 0.3274% | ¦ | Heat from Honeycomb Coal; Traditional Stoves - CN | Fuel Processing | Future, Improved | 2013 Grid (IEA) | Not Applicable | Allocation, Physical
2hard coal briquettes production plant - RER | 2 | [6 empty] | 0.04% |  | hard coal briquettes production plant - RER | 3.3139e-05 | kg P eq | FEP - Freshwater eutrophication | 3.3139e-05 | 0.03616% | ¦ | Heat from Honeycomb Coal; Traditional Stoves - CN | Fuel Processing | Future, Improved | 2013 Grid (IEA) | Not Applicable | Allocation, Physical
2electricity, medium voltage, production UCTE, at grid - UCTE | 2 | [6 empty] | 0% |  | electricity, medium voltage, production UCTE, at grid - UCTE | 0 | kg P eq | FEP - Freshwater eutrophication | 0 | 0% | ¦ | Heat from Honeycomb Coal; Traditional Stoves - CN | Fuel Processing | Future, Improved | 2013 Grid (IEA) | Not Applicable | Allocation, Physical
3transport, freight, rail - RER | 3 | [5 empty] | 0.32% |  |  | transport, freight, rail - RER | 0.00029 | kg P eq | FEP - Freshwater eutrophication | 0.00029 | 0.3165% | ¦ | Heat from Honeycomb Coal; Traditional Stoves - CN | Distribution | Future, Improved | 2013 Grid (IEA) | Not Applicable | Allocation, Physical
3transport, lorry >16t, fleet average - RER | 3 | [5 empty] | 0.32% |  |  | transport, lorry >16t, fleet average - RER | 0.00029 | kg P eq | FEP - Freshwater eutrophication | 0.00029 | 0.3165% | ¦ | Heat from Honeycomb Coal; Traditional Stoves - CN | Distribution | Future, Improved | 2013 Grid (IEA) | Not Applicable | Allocation, Physical
3transport, barge - RER | 3 | [5 empty] | 0.05% |  |  | transport, barge - RER | 4.2159e-05 | kg P eq | FEP - Freshwater eutrophication | 4.2159e-05 | 0.04601% | ¦ | Heat from Honeycomb Coal; Traditional Stoves - CN | Distribution | Future, Improved | 2013 Grid (IEA) | Not Applicable | Allocation, Physical
4disposal, lignite ash from stove, 0% water, to sanitary landfill - CH | 4 |  |  |  |  | 0.28% |  |  |  | disposal, lignite ash from stove, 0% water, to sanitary landfill - CH | 0.00026 | kg P eq | FEP - Freshwater eutrophication | 0.00026 | 0.2837% | ¦ | Heat from Honeycomb Coal; Traditional Stoves - CN | Cookstove Use | Future, Improved | 2013 Grid (IEA) | Not Applicable | Allocation, Physical
5Process | 5 |  |  |  | Contribution |  |  |  |  | Process | Amount | Unit |  |  |  | ¦ |  |  | Future, Improved | 2013 Grid (IEA) | Not Applicable | Allocation, Physical
5Heat from Honeycomb Coal; Traditional Stoves - CN | 5 | OK |  |  | 100% |  |  |  |  | Heat from Honeycomb Coal; Traditional Stoves - CN | 512.2593 | kg CO2 eq | GCCP100 - Climate Change | 280.7249 | 54.8% | ¦ | Heat from Honeycomb Coal; Traditional Stoves - CN | Cookstove Use | Future, Improved | 2013 Grid (IEA) | Not Applicable | Allocation, Physical
4Honeycomb coal briquette; at consumer - CN | 4 |  |  |  |  | 44.32% |  |  |  | Honeycomb coal briquette; at consumer - CN | 227.0176 | kg CO2 eq | GCCP100 - Climate Change | -1e-05 | -1.952e-06% | ¦ | Heat from Honeycomb Coal; Traditional Stoves - CN | Distribution | Future, Improved | 2013 Grid (IEA) | Not Applicable | Allocation, Physical
3honeycomb coal briquettes, at plant 2011 - CN | 3 | [5 empty] | 43.57% |  |  | honeycomb coal briquettes, at plant 2011 - CN | 223.1993 | kg CO2 eq | GCCP100 - Climate Change | 0 | 0% | ¦ | Heat from Honeycomb Coal; Traditional Stoves - CN | Fuel Processing | Future, Improved | 2013 Grid (IEA) | Not Applicable | Allocation, Physical
2honeycomb coal supply mix, at regional storage 2011 - CN | 2 | [6 empty] | 40.24% |  | honeycomb coal supply mix, at regional storage 2011 - CN | 206.1115 | kg CO2 eq | GCCP100 - Climate Change | 1e-05 | 1.952e-06% | ¦ | Heat from Honeycomb Coal; Traditional Stoves - CN | Fuel Processing | Future, Improved | 2013 Grid (IEA) | Not Applicable | Allocation, Physical
1honeycomb coal, at mine 2011 - CN | 1 | [7 empty] | 37.71% | honeycomb coal, at mine 2011 - CN | 193.1528 | kg CO2 eq | GCCP100 - Climate Change | 193.1528 | 37.71% | ¦ | Heat from Honeycomb Coal; Traditional Stoves - CN | Feedstock Production | Future, Improved | 2013 Grid (IEA) | Not Applicable | Allocation, Physical
1transport, freight, rail - RER | 1 | [7 empty] | 1.82% | transport, freight, rail - RER | 9.3253 | kg CO2 eq | GCCP100 - Climate Change | 9.3253 | 1.82% | ¦ | Heat from Honeycomb Coal; Traditional Stoves - CN | Fuel Processing | Future, Improved | 2013 Grid (IEA) | Not Applicable | Allocation, Physical
1Electricity; grid scenario; at consumer; production mix - CN | 1 | [7 empty] | 0.41% | Electricity; grid scenario; at consumer; production mix - CN | 2.1037 | kg CO2 eq | GCCP100 - Climate Change | 2.1037 | 0.4107% | ¦ | Heat from Honeycomb Coal; Traditional Stoves - CN | Fuel Processing | Future, Improved | 2013 Grid (IEA) | Not Applicable | Allocation, Physical
1transport, barge - RER | 1 | [7 empty] | 0.26% | transport, barge - RER | 1.3216 | kg CO2 eq | GCCP100 - Climate Change | 1.3216 | 0.258% | ¦ | Heat from Honeycomb Coal; Traditional Stoves - CN | Fuel Processing | Future, Improved | 2013 Grid (IEA) | Not Applicable | Allocation, Physical
1transport, lorry >16t, fleet average - RER | 1 | [7 empty] | 0.04% | transport, lorry >16t, fleet average - RER | 0.20813 | kg CO2 eq | GCCP100 - Climate Change | 0.20813 | 0.04063% | ¦ | Heat from Honeycomb Coal; Traditional Stoves - CN | Fuel Processing | Future, Improved | 2013 Grid (IEA) | Not Applicable | Allocation, Physical
1transport, freight, rail - CH | 1 | [7 empty] | 0% | transport, freight, rail - CH | 0 | kg CO2 eq | GCCP100 - Climate Change | 0 | 0% | ¦ | Heat from Honeycomb Coal; Traditional Stoves - CN | Fuel Processing | Future, Improved | 2013 Grid (IEA) | Not Applicable | Allocation, Physical
2heat, at hard coal industrial furnace 1-10MW - RER | 2 | [6 empty] | 1.38% |  | heat, at hard coal industrial furnace 1-10MW - RER | 7.0566 | kg CO2 eq | GCCP100 - Climate Change | 7.0566 | 1.378% | ¦ | Heat from Honeycomb Coal; Traditional Stoves - CN | Fuel Processing | Future, Improved | 2013 Grid (IEA) | Not Applicable | Allocation, Physical
2bitumen, at refinery - RER | 2 | [6 empty] | 1.35% |  | bitumen, at refinery - RER | 6.9042 | kg CO2 eq | GCCP100 - Climate Change | 6.9042 | 1.348% | ¦ | Heat from Honeycomb Coal; Traditional Stoves - CN | Fuel Processing | Future, Improved | 2013 Grid (IEA) | Not Applicable | Allocation, Physical
2Electricity; grid scenario; at consumer; production mix - CN | 2 | [6 empty] | 0.5% |  | Electricity; grid scenario; at consumer; production mix - CN | 2.5543 | kg CO2 eq | GCCP100 - Climate Change | 2.5543 | 0.4986% | ¦ | Heat from Honeycomb Coal; Traditional Stoves - CN | Fuel Processing | Future, Improved | 2013 Grid (IEA) | Not Applicable | Allocation, Physical
2transport, freight, rail - RER | 2 | [6 empty] | 0.09% |  | transport, freight, rail - RER | 0.47371 | kg CO2 eq | GCCP100 - Climate Change | 0.47371 | 0.09247% | ¦ | Heat from Honeycomb Coal; Traditional Stoves - CN | Fuel Processing | Future, Improved | 2013 Grid (IEA) | Not Applicable | Allocation, Physical
2hard coal briquettes production plant - RER | 2 | [6 empty] | 0.02% |  | hard coal briquettes production plant - RER | 0.08798 | kg CO2 eq | GCCP100 - Climate Change | 0.08798 | 0.01717% | ¦ | Heat from Honeycomb Coal; Traditional Stoves - CN | Fuel Processing | Future, Improved | 2013 Grid (IEA) | Not Applicable | Allocation, Physical
2disposal, hard coal ash, 0% water, to residual material landfill - DE | 2 | [6 empty] | 0% |  | disposal, hard coal ash, 0% water, to residual material landfill - DE | 0.01099 | kg CO2 eq | GCCP100 - Climate Change | 0.01099 | 0.002145% | ¦ | Heat from Honeycomb Coal; Traditional Stoves - CN | Fuel Processing | Future, Improved | 2013 Grid (IEA) | Not Applicable | Allocation, Physical
2electricity, medium voltage, production UCTE, at grid - UCTE | 2 | [6 empty] | 0% |  | electricity, medium voltage, production UCTE, at grid - UCTE | 0 | kg CO2 eq | GCCP100 - Climate Change | 0 | 0% | ¦ | Heat from Honeycomb Coal; Traditional Stoves - CN | Fuel Processing | Future, Improved | 2013 Grid (IEA) | Not Applicable | Allocation, Physical
3transport, lorry >16t, fleet average - RER | 3 | [5 empty] | 0.59% |  |  | transport, lorry >16t, fleet average - RER | 3.0224 | kg CO2 eq | GCCP100 - Climate Change | 3.0224 | 0.59% | ¦ | Heat from Honeycomb Coal; Traditional Stoves - CN | Distribution | Future, Improved | 2013 Grid (IEA) | Not Applicable | Allocation, Physical
3transport, freight, rail - RER | 3 | [5 empty] | 0.09% |  |  | transport, freight, rail - RER | 0.45957 | kg CO2 eq | GCCP100 - Climate Change | 0.45957 | 0.08971% | ¦ | Heat from Honeycomb Coal; Traditional Stoves - CN | Distribution | Future, Improved | 2013 Grid (IEA) | Not Applicable | Allocation, Physical
3transport, barge - RER | 3 | [5 empty] | 0.07% |  |  | transport, barge - RER | 0.33639 | kg CO2 eq | GCCP100 - Climate Change | 0.33639 | 0.06567% | ¦ | Heat from Honeycomb Coal; Traditional Stoves - CN | Distribution | Future, Improved | 2013 Grid (IEA) | Not Applicable | Allocation, Physical
4disposal, lignite ash from stove, 0% water, to sanitary landfill - CH | 4 |  |  |  |  | 0.88% |  |  |  | disposal, lignite ash from stove, 0% water, to sanitary landfill - CH | 4.5168 | kg CO2 eq | GCCP100 - Climate Change | 4.5168 | 0.8817% | ¦ | Heat from Honeycomb Coal; Traditional Stoves - CN | Cookstove Use | Future, Improved | 2013 Grid (IEA) | Not Applicable | Allocation, Physical
5Process | 5 |  |  |  | Contribution |  |  |  |  | Process | Amount | Unit |  |  |  | ¦ |  |  | Future, Improved | 2013 Grid (IEA) | Not Applicable | Allocation, Physical
5Heat from Honeycomb Coal; Traditional Stoves - CN | 5 | OK |  |  | 100% |  |  |  |  | Heat from Honeycomb Coal; Traditional Stoves - CN | 1.2544e-07 | kg CFC-11 eq | ODP - Ozone depletion | -5e-14 | -3.986e-05% | ¦ | Heat from Honeycomb Coal; Traditional Stoves - CN | Cookstove Use | Future, Improved | 2013 Grid (IEA) | Not Applicable | Allocation, Physical
4Honeycomb coal briquette; at consumer - CN | 4 |  |  |  |  | 97.33% |  |  |  | Honeycomb coal briquette; at consumer - CN | 1.2208e-07 | kg CFC-11 eq | ODP - Ozone depletion | 1.46e-13 | 0.0001164% | ¦ | Heat from Honeycomb Coal; Traditional Stoves - CN | Distribution | Future, Improved | 2013 Grid (IEA) | Not Applicable | Allocation, Physical
3honeycomb coal briquettes, at plant 2011 - CN | 3 | [5 empty] | 89.12% |  |  | honeycomb coal briquettes, at plant 2011 - CN | 1.1179e-07 | kg CFC-11 eq | ODP - Ozone depletion | -2.725e-13 | -0.0002172% | ¦ | Heat from Honeycomb Coal; Traditional Stoves - CN | Fuel Processing | Future, Improved | 2013 Grid (IEA) | Not Applicable | Allocation, Physical
2honeycomb coal supply mix, at regional storage 2011 - CN | 2 | [6 empty] | 66.14% |  | honeycomb coal supply mix, at regional storage 2011 - CN | 8.2968e-08 | kg CFC-11 eq | ODP - Ozone depletion | -1.6e-14 | -1.276e-05% | ¦ | Heat from Honeycomb Coal; Traditional Stoves - CN | Fuel Processing | Future, Improved | 2013 Grid (IEA) | Not Applicable | Allocation, Physical
1transport, freight, rail - RER | 1 | [7 empty] | 58.07% | transport, freight, rail - RER | 7.2843e-08 | kg CFC-11 eq | ODP - Ozone depletion | 7.2843e-08 | 58.07% | ¦ | Heat from Honeycomb Coal; Traditional Stoves - CN | Fuel Processing | Future, Improved | 2013 Grid (IEA) | Not Applicable | Allocation, Physical
1honeycomb coal, at mine 2011 - CN | 1 | [7 empty] | 5.64% | honeycomb coal, at mine 2011 - CN | 7.0798e-09 | kg CFC-11 eq | ODP - Ozone depletion | 7.0798e-09 | 5.644% | ¦ | Heat from Honeycomb Coal; Traditional Stoves - CN | Feedstock Production | Future, Improved | 2013 Grid (IEA) | Not Applicable | Allocation, Physical
1transport, barge - RER | 1 | [7 empty] | 1.63% | transport, barge - RER | 2.0445e-09 | kg CFC-11 eq | ODP - Ozone depletion | 2.0445e-09 | 1.63% | ¦ | Heat from Honeycomb Coal; Traditional Stoves - CN | Fuel Processing | Future, Improved | 2013 Grid (IEA) | Not Applicable | Allocation, Physical
1Electricity; grid scenario; at consumer; production mix - CN | 1 | [7 empty] | 0.46% | Electricity; grid scenario; at consumer; production mix - CN | 5.7471e-10 | kg CFC-11 eq | ODP - Ozone depletion | 5.7471e-10 | 0.4582% | ¦ | Heat from Honeycomb Coal; Traditional Stoves - CN | Fuel Processing | Future, Improved | 2013 Grid (IEA) | Not Applicable | Allocation, Physical
1transport, lorry >16t, fleet average - RER | 1 | [7 empty] | 0.34% | transport, lorry >16t, fleet average - RER | 4.2603e-10 | kg CFC-11 eq | ODP - Ozone depletion | 4.2603e-10 | 0.3396% | ¦ | Heat from Honeycomb Coal; Traditional Stoves - CN | Fuel Processing | Future, Improved | 2013 Grid (IEA) | Not Applicable | Allocation, Physical
1transport, freight, rail - CH | 1 | [7 empty] | 0% | transport, freight, rail - CH | 0 | kg CFC-11 eq | ODP - Ozone depletion | 0 | 0% | ¦ | Heat from Honeycomb Coal; Traditional Stoves - CN | Fuel Processing | Future, Improved | 2013 Grid (IEA) | Not Applicable | Allocation, Physical
2bitumen, at refinery - RER | 2 | [6 empty] | 16.86% |  | bitumen, at refinery - RER | 2.1152e-08 | kg CFC-11 eq | ODP - Ozone depletion | 2.1152e-08 | 16.86% | ¦ | Heat from Honeycomb Coal; Traditional Stoves - CN | Fuel Processing | Future, Improved | 2013 Grid (IEA) | Not Applicable | Allocation, Physical
2transport, freight, rail - RER | 2 | [6 empty] | 2.95% |  | transport, freight, rail - RER | 3.7003e-09 | kg CFC-11 eq | ODP - Ozone depletion | 3.7003e-09 | 2.95% | ¦ | Heat from Honeycomb Coal; Traditional Stoves - CN | Fuel Processing | Future, Improved | 2013 Grid (IEA) | Not Applicable | Allocation, Physical
2heat, at hard coal industrial furnace 1-10MW - RER | 2 | [6 empty] | 2.38% |  | heat, at hard coal industrial furnace 1-10MW - RER | 2.9824e-09 | kg CFC-11 eq | ODP - Ozone depletion | 2.9824e-09 | 2.378% | ¦ | Heat from Honeycomb Coal; Traditional Stoves - CN | Fuel Processing | Future, Improved | 2013 Grid (IEA) | Not Applicable | Allocation, Physical
2Electricity; grid scenario; at consumer; production mix - CN | 2 | [6 empty] | 0.56% |  | Electricity; grid scenario; at consumer; production mix - CN | 6.9781e-10 | kg CFC-11 eq | ODP - Ozone depletion | 6.9781e-10 | 0.5563% | ¦ | Heat from Honeycomb Coal; Traditional Stoves - CN | Fuel Processing | Future, Improved | 2013 Grid (IEA) | Not Applicable | Allocation, Physical
2hard coal briquettes production plant - RER | 2 | [6 empty] | 0.21% |  | hard coal briquettes production plant - RER | 2.6282e-10 | kg CFC-11 eq | ODP - Ozone depletion | 2.6282e-10 | 0.2095% | ¦ | Heat from Honeycomb Coal; Traditional Stoves - CN | Fuel Processing | Future, Improved | 2013 Grid (IEA) | Not Applicable | Allocation, Physical
2disposal, hard coal ash, 0% water, to residual material landfill - DE | 2 | [6 empty] | 0.02% |  | disposal, hard coal ash, 0% water, to residual material landfill - DE | 2.3469e-11 | kg CFC-11 eq | ODP - Ozone depletion | 2.3469e-11 | 0.01871% | ¦ | Heat from Honeycomb Coal; Traditional Stoves - CN | Fuel Processing | Future, Improved | 2013 Grid (IEA) | Not Applicable | Allocation, Physical
2electricity, medium voltage, production UCTE, at grid - UCTE | 2 | [6 empty] | 0% |  | electricity, medium voltage, production UCTE, at grid - UCTE | 0 | kg CFC-11 eq | ODP - Ozone depletion | 0 | 0% | ¦ | Heat from Honeycomb Coal; Traditional Stoves - CN | Fuel Processing | Future, Improved | 2013 Grid (IEA) | Not Applicable | Allocation, Physical
3transport, lorry >16t, fleet average - RER | 3 | [5 empty] | 4.93% |  |  | transport, lorry >16t, fleet average - RER | 6.1867e-09 | kg CFC-11 eq | ODP - Ozone depletion | 6.1867e-09 | 4.932% | ¦ | Heat from Honeycomb Coal; Traditional Stoves - CN | Distribution | Future, Improved | 2013 Grid (IEA) | Not Applicable | Allocation, Physical
3transport, freight, rail - RER | 3 | [5 empty] | 2.86% |  |  | transport, freight, rail - RER | 3.5898e-09 | kg CFC-11 eq | ODP - Ozone depletion | 3.5898e-09 | 2.862% | ¦ | Heat from Honeycomb Coal; Traditional Stoves - CN | Distribution | Future, Improved | 2013 Grid (IEA) | Not Applicable | Allocation, Physical
3transport, barge - RER | 3 | [5 empty] | 0.41% |  |  | transport, barge - RER | 5.2038e-10 | kg CFC-11 eq | ODP - Ozone depletion | 5.2038e-10 | 0.4149% | ¦ | Heat from Honeycomb Coal; Traditional Stoves - CN | Distribution | Future, Improved | 2013 Grid (IEA) | Not Applicable | Allocation, Physical
4disposal, lignite ash from stove, 0% water, to sanitary landfill - CH | 4 |  |  |  |  | 2.67% |  |  |  | disposal, lignite ash from stove, 0% water, to sanitary landfill - CH | 3.352e-09 | kg CFC-11 eq | ODP - Ozone depletion | 3.352e-09 | 2.672% | ¦ | Heat from Honeycomb Coal; Traditional Stoves - CN | Cookstove Use | Future, Improved | 2013 Grid (IEA) | Not Applicable | Allocation, Physical
5 | 5 |  |  |  | Contribution | [10 empty] | ¦ |  |  | Future, Improved | 2013 Grid (IEA) | Not Applicable | Allocation, Physical
5Heat from Honeycomb Coal; Traditional Stoves - CN | 5 | OK |  |  | 100% |  |  |  |  | Heat from Honeycomb Coal; Traditional Stoves - CN | 1.1031 | kg PM10 eq | PMFP - Particulate matter formation | 0.62982 | 57.09% | ¦ | Heat from Honeycomb Coal; Traditional Stoves - CN | Cookstove Use | Future, Improved | 2013 Grid (IEA) | Not Applicable | Allocation, Physical
4Honeycomb coal briquette; at consumer - CN | 4 |  |  |  |  | 42.72% |  |  |  | Honeycomb coal briquette; at consumer - CN | 0.47123 | kg PM10 eq | PMFP - Particulate matter formation | -1e-05 | -0.0009065% | ¦ | Heat from Honeycomb Coal; Traditional Stoves - CN | Distribution | Future, Improved | 2013 Grid (IEA) | Not Applicable | Allocation, Physical
3honeycomb coal briquettes, at plant 2011 - CN | 3 | [5 empty] | 41.83% |  |  | honeycomb coal briquettes, at plant 2011 - CN | 0.46147 | kg PM10 eq | PMFP - Particulate matter formation | 0.21799 | 19.76% | ¦ | Heat from Honeycomb Coal; Traditional Stoves - CN | Fuel Processing | Future, Improved | 2013 Grid (IEA) | Not Applicable | Allocation, Physical
2honeycomb coal supply mix, at regional storage 2011 - CN | 2 | [6 empty] | 18.21% |  | honeycomb coal supply mix, at regional storage 2011 - CN | 0.20089 | kg PM10 eq | PMFP - Particulate matter formation | 1e-05 | 0.0009065% | ¦ | Heat from Honeycomb Coal; Traditional Stoves - CN | Fuel Processing | Future, Improved | 2013 Grid (IEA) | Not Applicable | Allocation, Physical
1honeycomb coal, at mine 2011 - CN | 1 | [7 empty] | 15.35% | honeycomb coal, at mine 2011 - CN | 0.16936 | kg PM10 eq | PMFP - Particulate matter formation | 0.16936 | 15.35% | ¦ | Heat from Honeycomb Coal; Traditional Stoves - CN | Feedstock Production | Future, Improved | 2013 Grid (IEA) | Not Applicable | Allocation, Physical
1transport, freight, rail - RER | 1 | [7 empty] | 1.92% | transport, freight, rail - RER | 0.02121 | kg PM10 eq | PMFP - Particulate matter formation | 0.02121 | 1.923% | ¦ | Heat from Honeycomb Coal; Traditional Stoves - CN | Fuel Processing | Future, Improved | 2013 Grid (IEA) | Not Applicable | Allocation, Physical
1Electricity; grid scenario; at consumer; production mix - CN | 1 | [7 empty] | 0.51% | Electricity; grid scenario; at consumer; production mix - CN | 0.00567 | kg PM10 eq | PMFP - Particulate matter formation | 0.00567 | 0.514% | ¦ | Heat from Honeycomb Coal; Traditional Stoves - CN | Fuel Processing | Future, Improved | 2013 Grid (IEA) | Not Applicable | Allocation, Physical
1transport, barge - RER | 1 | [7 empty] | 0.37% | transport, barge - RER | 0.00411 | kg PM10 eq | PMFP - Particulate matter formation | 0.00411 | 0.3726% | ¦ | Heat from Honeycomb Coal; Traditional Stoves - CN | Fuel Processing | Future, Improved | 2013 Grid (IEA) | Not Applicable | Allocation, Physical
1transport, lorry >16t, fleet average - RER | 1 | [7 empty] | 0.05% | transport, lorry >16t, fleet average - RER | 0.00053 | kg PM10 eq | PMFP - Particulate matter formation | 0.00053 | 0.04805% | ¦ | Heat from Honeycomb Coal; Traditional Stoves - CN | Fuel Processing | Future, Improved | 2013 Grid (IEA) | Not Applicable | Allocation, Physical
1transport, freight, rail - CH | 1 | [7 empty] | 0% | transport, freight, rail - CH | 0 | kg PM10 eq | PMFP - Particulate matter formation | 0 | 0% | ¦ | Heat from Honeycomb Coal; Traditional Stoves - CN | Fuel Processing | Future, Improved | 2013 Grid (IEA) | Not Applicable | Allocation, Physical
2bitumen, at refinery - RER | 2 | [6 empty] | 1.87% |  | bitumen, at refinery - RER | 0.02066 | kg PM10 eq | PMFP - Particulate matter formation | 0.02066 | 1.873% | ¦ | Heat from Honeycomb Coal; Traditional Stoves - CN | Fuel Processing | Future, Improved | 2013 Grid (IEA) | Not Applicable | Allocation, Physical
2heat, at hard coal industrial furnace 1-10MW - RER | 2 | [6 empty] | 1.24% |  | heat, at hard coal industrial furnace 1-10MW - RER | 0.01369 | kg PM10 eq | PMFP - Particulate matter formation | 0.01369 | 1.241% | ¦ | Heat from Honeycomb Coal; Traditional Stoves - CN | Fuel Processing | Future, Improved | 2013 Grid (IEA) | Not Applicable | Allocation, Physical
2Electricity; grid scenario; at consumer; production mix - CN | 2 | [6 empty] | 0.62% |  | Electricity; grid scenario; at consumer; production mix - CN | 0.00688 | kg PM10 eq | PMFP - Particulate matter formation | 0.00688 | 0.6237% | ¦ | Heat from Honeycomb Coal; Traditional Stoves - CN | Fuel Processing | Future, Improved | 2013 Grid (IEA) | Not Applicable | Allocation, Physical
2transport, freight, rail - RER | 2 | [6 empty] | 0.1% |  | transport, freight, rail - RER | 0.00108 | kg PM10 eq | PMFP - Particulate matter formation | 0.00108 | 0.0979% | ¦ | Heat from Honeycomb Coal; Traditional Stoves - CN | Fuel Processing | Future, Improved | 2013 Grid (IEA) | Not Applicable | Allocation, Physical
2hard coal briquettes production plant - RER | 2 | [6 empty] | 0.02% |  | hard coal briquettes production plant - RER | 0.00025 | kg PM10 eq | PMFP - Particulate matter formation | 0.00025 | 0.02266% | ¦ | Heat from Honeycomb Coal; Traditional Stoves - CN | Fuel Processing | Future, Improved | 2013 Grid (IEA) | Not Applicable | Allocation, Physical
2disposal, hard coal ash, 0% water, to residual material landfill - DE | 2 | [6 empty] | 0% |  | disposal, hard coal ash, 0% water, to residual material landfill - DE | 2.8257e-05 | kg PM10 eq | PMFP - Particulate matter formation | 2.8257e-05 | 0.002562% | ¦ | Heat from Honeycomb Coal; Traditional Stoves - CN | Fuel Processing | Future, Improved | 2013 Grid (IEA) | Not Applicable | Allocation, Physical
2electricity, medium voltage, production UCTE, at grid - UCTE | 2 | [6 empty] | 0% |  | electricity, medium voltage, production UCTE, at grid - UCTE | 0 | kg PM10 eq | PMFP - Particulate matter formation | 0 | 0% | ¦ | Heat from Honeycomb Coal; Traditional Stoves - CN | Fuel Processing | Future, Improved | 2013 Grid (IEA) | Not Applicable | Allocation, Physical
3transport, lorry >16t, fleet average - RER | 3 | [5 empty] | 0.69% |  |  | transport, lorry >16t, fleet average - RER | 0.00767 | kg PM10 eq | PMFP - Particulate matter formation | 0.00767 | 0.6953% | ¦ | Heat from Honeycomb Coal; Traditional Stoves - CN | Distribution | Future, Improved | 2013 Grid (IEA) | Not Applicable | Allocation, Physical
3transport, barge - RER | 3 | [5 empty] | 0.09% |  |  | transport, barge - RER | 0.00105 | kg PM10 eq | PMFP - Particulate matter formation | 0.00105 | 0.09518% | ¦ | Heat from Honeycomb Coal; Traditional Stoves - CN | Distribution | Future, Improved | 2013 Grid (IEA) | Not Applicable | Allocation, Physical
3transport, freight, rail - RER | 3 | [5 empty] | 0.09% |  |  | transport, freight, rail - RER | 0.00105 | kg PM10 eq | PMFP - Particulate matter formation | 0.00105 | 0.09518% | ¦ | Heat from Honeycomb Coal; Traditional Stoves - CN | Distribution | Future, Improved | 2013 Grid (IEA) | Not Applicable | Allocation, Physical
4disposal, lignite ash from stove, 0% water, to sanitary landfill - CH | 4 |  |  |  |  | 0.19% |  |  |  | disposal, lignite ash from stove, 0% water, to sanitary landfill - CH | 0.00207 | kg PM10 eq | PMFP - Particulate matter formation | 0.00207 | 0.1876% | ¦ | Heat from Honeycomb Coal; Traditional Stoves - CN | Cookstove Use | Future, Improved | 2013 Grid (IEA) | Not Applicable | Allocation, Physical
5 | 5 |  |  |  | Contribution | [10 empty] | ¦ |  |  | Future, Improved | 2013 Grid (IEA) | Not Applicable | Allocation, Physical
5Heat from Honeycomb Coal; Traditional Stoves - CN | 5 | OK |  |  | 100% |  |  |  |  | Heat from Honeycomb Coal; Traditional Stoves - CN | 1.118 | kg NMVOC | POFP - Photochemical oxidant formation | 0.75498 | 67.53% | ¦ | Heat from Honeycomb Coal; Traditional Stoves - CN | Cookstove Use | Future, Improved | 2013 Grid (IEA) | Not Applicable | Allocation, Physical
4Honeycomb coal briquette; at consumer - CN | 4 |  |  |  |  | 31.71% |  |  |  | Honeycomb coal briquette; at consumer - CN | 0.35451 | kg NMVOC | POFP - Photochemical oxidant formation | -1e-05 | -0.0008944% | ¦ | Heat from Honeycomb Coal; Traditional Stoves - CN | Distribution | Future, Improved | 2013 Grid (IEA) | Not Applicable | Allocation, Physical
3honeycomb coal briquettes, at plant 2011 - CN | 3 | [5 empty] | 28.48% |  |  | honeycomb coal briquettes, at plant 2011 - CN | 0.31844 | kg NMVOC | POFP - Photochemical oxidant formation | 0 | 0% | ¦ | Heat from Honeycomb Coal; Traditional Stoves - CN | Fuel Processing | Future, Improved | 2013 Grid (IEA) | Not Applicable | Allocation, Physical
2honeycomb coal supply mix, at regional storage 2011 - CN | 2 | [6 empty] | 20.94% |  | honeycomb coal supply mix, at regional storage 2011 - CN | 0.2341 | kg NMVOC | POFP - Photochemical oxidant formation | 2e-05 | 0.001789% | ¦ | Heat from Honeycomb Coal; Traditional Stoves - CN | Fuel Processing | Future, Improved | 2013 Grid (IEA) | Not Applicable | Allocation, Physical
1honeycomb coal, at mine 2011 - CN | 1 | [7 empty] | 13.86% | honeycomb coal, at mine 2011 - CN | 0.15498 | kg NMVOC | POFP - Photochemical oxidant formation | 0.15498 | 13.86% | ¦ | Heat from Honeycomb Coal; Traditional Stoves - CN | Feedstock Production | Future, Improved | 2013 Grid (IEA) | Not Applicable | Allocation, Physical
1transport, freight, rail - RER | 1 | [7 empty] | 4.75% | transport, freight, rail - RER | 0.05314 | kg NMVOC | POFP - Photochemical oxidant formation | 0.05314 | 4.753% | ¦ | Heat from Honeycomb Coal; Traditional Stoves - CN | Fuel Processing | Future, Improved | 2013 Grid (IEA) | Not Applicable | Allocation, Physical
1transport, barge - RER | 1 | [7 empty] | 1.43% | transport, barge - RER | 0.01601 | kg NMVOC | POFP - Photochemical oxidant formation | 0.01601 | 1.432% | ¦ | Heat from Honeycomb Coal; Traditional Stoves - CN | Fuel Processing | Future, Improved | 2013 Grid (IEA) | Not Applicable | Allocation, Physical
1Electricity; grid scenario; at consumer; production mix - CN | 1 | [7 empty] | 0.71% | Electricity; grid scenario; at consumer; production mix - CN | 0.00793 | kg NMVOC | POFP - Photochemical oxidant formation | 0.00793 | 0.7093% | ¦ | Heat from Honeycomb Coal; Traditional Stoves - CN | Fuel Processing | Future, Improved | 2013 Grid (IEA) | Not Applicable | Allocation, Physical
1transport, lorry >16t, fleet average - RER | 1 | [7 empty] | 0.18% | transport, lorry >16t, fleet average - RER | 0.00202 | kg NMVOC | POFP - Photochemical oxidant formation | 0.00202 | 0.1807% | ¦ | Heat from Honeycomb Coal; Traditional Stoves - CN | Fuel Processing | Future, Improved | 2013 Grid (IEA) | Not Applicable | Allocation, Physical
1transport, freight, rail - CH | 1 | [7 empty] | 0% | transport, freight, rail - CH | 0 | kg NMVOC | POFP - Photochemical oxidant formation | 0 | 0% | ¦ | Heat from Honeycomb Coal; Traditional Stoves - CN | Fuel Processing | Future, Improved | 2013 Grid (IEA) | Not Applicable | Allocation, Physical
2bitumen, at refinery - RER | 2 | [6 empty] | 4.54% |  | bitumen, at refinery - RER | 0.05081 | kg NMVOC | POFP - Photochemical oxidant formation | 0.05081 | 4.545% | ¦ | Heat from Honeycomb Coal; Traditional Stoves - CN | Fuel Processing | Future, Improved | 2013 Grid (IEA) | Not Applicable | Allocation, Physical
2heat, at hard coal industrial furnace 1-10MW - RER | 2 | [6 empty] | 1.85% |  | heat, at hard coal industrial furnace 1-10MW - RER | 0.02067 | kg NMVOC | POFP - Photochemical oxidant formation | 0.02067 | 1.849% | ¦ | Heat from Honeycomb Coal; Traditional Stoves - CN | Fuel Processing | Future, Improved | 2013 Grid (IEA) | Not Applicable | Allocation, Physical
2Electricity; grid scenario; at consumer; production mix - CN | 2 | [6 empty] | 0.86% |  | Electricity; grid scenario; at consumer; production mix - CN | 0.00963 | kg NMVOC | POFP - Photochemical oxidant formation | 0.00963 | 0.8613% | ¦ | Heat from Honeycomb Coal; Traditional Stoves - CN | Fuel Processing | Future, Improved | 2013 Grid (IEA) | Not Applicable | Allocation, Physical
2transport, freight, rail - RER | 2 | [6 empty] | 0.24% |  | transport, freight, rail - RER | 0.0027 | kg NMVOC | POFP - Photochemical oxidant formation | 0.0027 | 0.2415% | ¦ | Heat from Honeycomb Coal; Traditional Stoves - CN | Fuel Processing | Future, Improved | 2013 Grid (IEA) | Not Applicable | Allocation, Physical
2hard coal briquettes production plant - RER | 2 | [6 empty] | 0.04% |  | hard coal briquettes production plant - RER | 0.00042 | kg NMVOC | POFP - Photochemical oxidant formation | 0.00042 | 0.03757% | ¦ | Heat from Honeycomb Coal; Traditional Stoves - CN | Fuel Processing | Future, Improved | 2013 Grid (IEA) | Not Applicable | Allocation, Physical
2disposal, hard coal ash, 0% water, to residual material landfill - DE | 2 | [6 empty] | 0.01% |  | disposal, hard coal ash, 0% water, to residual material landfill - DE | 0.00011 | kg NMVOC | POFP - Photochemical oxidant formation | 0.00011 | 0.009839% | ¦ | Heat from Honeycomb Coal; Traditional Stoves - CN | Fuel Processing | Future, Improved | 2013 Grid (IEA) | Not Applicable | Allocation, Physical
2electricity, medium voltage, production UCTE, at grid - UCTE | 2 | [6 empty] | 0% |  | electricity, medium voltage, production UCTE, at grid - UCTE | 0 | kg NMVOC | POFP - Photochemical oxidant formation | 0 | 0% | ¦ | Heat from Honeycomb Coal; Traditional Stoves - CN | Fuel Processing | Future, Improved | 2013 Grid (IEA) | Not Applicable | Allocation, Physical
3transport, lorry >16t, fleet average - RER | 3 | [5 empty] | 2.63% |  |  | transport, lorry >16t, fleet average - RER | 0.02938 | kg NMVOC | POFP - Photochemical oxidant formation | 0.02938 | 2.628% | ¦ | Heat from Honeycomb Coal; Traditional Stoves - CN | Distribution | Future, Improved | 2013 Grid (IEA) | Not Applicable | Allocation, Physical
3transport, barge - RER | 3 | [5 empty] | 0.36% |  |  | transport, barge - RER | 0.00408 | kg NMVOC | POFP - Photochemical oxidant formation | 0.00408 | 0.3649% | ¦ | Heat from Honeycomb Coal; Traditional Stoves - CN | Distribution | Future, Improved | 2013 Grid (IEA) | Not Applicable | Allocation, Physical
3transport, freight, rail - RER | 3 | [5 empty] | 0.23% |  |  | transport, freight, rail - RER | 0.00262 | kg NMVOC | POFP - Photochemical oxidant formation | 0.00262 | 0.2343% | ¦ | Heat from Honeycomb Coal; Traditional Stoves - CN | Distribution | Future, Improved | 2013 Grid (IEA) | Not Applicable | Allocation, Physical
4disposal, lignite ash from stove, 0% water, to sanitary landfill - CH | 4 |  |  |  |  | 0.76% |  |  |  | disposal, lignite ash from stove, 0% water, to sanitary landfill - CH | 0.00855 | kg NMVOC | POFP - Photochemical oxidant formation | 0.00855 | 0.7647% | ¦ | Heat from Honeycomb Coal; Traditional Stoves - CN | Cookstove Use | Future, Improved | 2013 Grid (IEA) | Not Applicable | Allocation, Physical
5Process | 5 |  |  |  | Contribution |  |  |  |  | Process | Amount | Unit |  |  |  | ¦ |  |  | Future, Improved | 2013 Grid (IEA) | Not Applicable | Allocation, Physical
5Heat from Honeycomb Coal; Traditional Stoves - CN | 5 | OK |  |  | 100% |  |  |  |  | Heat from Honeycomb Coal; Traditional Stoves - CN | 1.1159 | kg SO2 eq | TAP - Terrestrial acidification | 0.09045 | 8.106% | ¦ | Heat from Honeycomb Coal; Traditional Stoves - CN | Cookstove Use | Future, Improved | 2013 Grid (IEA) | Not Applicable | Allocation, Physical
4Honeycomb coal briquette; at consumer - CN | 4 |  |  |  |  | 91.51% |  |  |  | Honeycomb coal briquette; at consumer - CN | 1.0211 | kg SO2 eq | TAP - Terrestrial acidification | 1e-05 | 0.0008962% | ¦ | Heat from Honeycomb Coal; Traditional Stoves - CN | Distribution | Future, Improved | 2013 Grid (IEA) | Not Applicable | Allocation, Physical
3honeycomb coal briquettes, at plant 2011 - CN | 3 | [5 empty] | 89.52% |  |  | honeycomb coal briquettes, at plant 2011 - CN | 0.99888 | kg SO2 eq | TAP - Terrestrial acidification | -1.1352e-05 | -0.001017% | ¦ | Heat from Honeycomb Coal; Traditional Stoves - CN | Fuel Processing | Future, Improved | 2013 Grid (IEA) | Not Applicable | Allocation, Physical
2honeycomb coal supply mix, at regional storage 2011 - CN | 2 | [6 empty] | 76.53% |  | honeycomb coal supply mix, at regional storage 2011 - CN | 0.85398 | kg SO2 eq | TAP - Terrestrial acidification | -1e-05 | -0.0008962% | ¦ | Heat from Honeycomb Coal; Traditional Stoves - CN | Fuel Processing | Future, Improved | 2013 Grid (IEA) | Not Applicable | Allocation, Physical
1honeycomb coal, at mine 2011 - CN | 1 | [7 empty] | 69.56% | honeycomb coal, at mine 2011 - CN | 0.77621 | kg SO2 eq | TAP - Terrestrial acidification | 0.77621 | 69.56% | ¦ | Heat from Honeycomb Coal; Traditional Stoves - CN | Feedstock Production | Future, Improved | 2013 Grid (IEA) | Not Applicable | Allocation, Physical
1transport, freight, rail - RER | 1 | [7 empty] | 4.33% | transport, freight, rail - RER | 0.04835 | kg SO2 eq | TAP - Terrestrial acidification | 0.04835 | 4.333% | ¦ | Heat from Honeycomb Coal; Traditional Stoves - CN | Fuel Processing | Future, Improved | 2013 Grid (IEA) | Not Applicable | Allocation, Physical
1Electricity; grid scenario; at consumer; production mix - CN | 1 | [7 empty] | 1.62% | Electricity; grid scenario; at consumer; production mix - CN | 0.01813 | kg SO2 eq | TAP - Terrestrial acidification | 0.01813 | 1.625% | ¦ | Heat from Honeycomb Coal; Traditional Stoves - CN | Fuel Processing | Future, Improved | 2013 Grid (IEA) | Not Applicable | Allocation, Physical
1transport, barge - RER | 1 | [7 empty] | 0.91% | transport, barge - RER | 0.01011 | kg SO2 eq | TAP - Terrestrial acidification | 0.01011 | 0.906% | ¦ | Heat from Honeycomb Coal; Traditional Stoves - CN | Fuel Processing | Future, Improved | 2013 Grid (IEA) | Not Applicable | Allocation, Physical
1transport, lorry >16t, fleet average - RER | 1 | [7 empty] | 0.11% | transport, lorry >16t, fleet average - RER | 0.00119 | kg SO2 eq | TAP - Terrestrial acidification | 0.00119 | 0.1066% | ¦ | Heat from Honeycomb Coal; Traditional Stoves - CN | Fuel Processing | Future, Improved | 2013 Grid (IEA) | Not Applicable | Allocation, Physical
1transport, freight, rail - CH | 1 | [7 empty] | 0% | transport, freight, rail - CH | 0 | kg SO2 eq | TAP - Terrestrial acidification | 0 | 0% | ¦ | Heat from Honeycomb Coal; Traditional Stoves - CN | Fuel Processing | Future, Improved | 2013 Grid (IEA) | Not Applicable | Allocation, Physical
2bitumen, at refinery - RER | 2 | [6 empty] | 6.7% |  | bitumen, at refinery - RER | 0.07476 | kg SO2 eq | TAP - Terrestrial acidification | 0.07476 | 6.7% | ¦ | Heat from Honeycomb Coal; Traditional Stoves - CN | Fuel Processing | Future, Improved | 2013 Grid (IEA) | Not Applicable | Allocation, Physical
2heat, at hard coal industrial furnace 1-10MW - RER | 2 | [6 empty] | 4.05% |  | heat, at hard coal industrial furnace 1-10MW - RER | 0.04522 | kg SO2 eq | TAP - Terrestrial acidification | 0.04522 | 4.052% | ¦ | Heat from Honeycomb Coal; Traditional Stoves - CN | Fuel Processing | Future, Improved | 2013 Grid (IEA) | Not Applicable | Allocation, Physical
2Electricity; grid scenario; at consumer; production mix - CN | 2 | [6 empty] | 1.97% |  | Electricity; grid scenario; at consumer; production mix - CN | 0.02201 | kg SO2 eq | TAP - Terrestrial acidification | 0.02201 | 1.972% | ¦ | Heat from Honeycomb Coal; Traditional Stoves - CN | Fuel Processing | Future, Improved | 2013 Grid (IEA) | Not Applicable | Allocation, Physical
2transport, freight, rail - RER | 2 | [6 empty] | 0.22% |  | transport, freight, rail - RER | 0.00246 | kg SO2 eq | TAP - Terrestrial acidification | 0.00246 | 0.2205% | ¦ | Heat from Honeycomb Coal; Traditional Stoves - CN | Fuel Processing | Future, Improved | 2013 Grid (IEA) | Not Applicable | Allocation, Physical
2hard coal briquettes production plant - RER | 2 | [6 empty] | 0.04% |  | hard coal briquettes production plant - RER | 0.0004 | kg SO2 eq | TAP - Terrestrial acidification | 0.0004 | 0.03585% | ¦ | Heat from Honeycomb Coal; Traditional Stoves - CN | Fuel Processing | Future, Improved | 2013 Grid (IEA) | Not Applicable | Allocation, Physical
2disposal, hard coal ash, 0% water, to residual material landfill - DE | 2 | [6 empty] | 0.01% |  | disposal, hard coal ash, 0% water, to residual material landfill - DE | 6.1352e-05 | kg SO2 eq | TAP - Terrestrial acidification | 6.1352e-05 | 0.005498% | ¦ | Heat from Honeycomb Coal; Traditional Stoves - CN | Fuel Processing | Future, Improved | 2013 Grid (IEA) | Not Applicable | Allocation, Physical
2electricity, medium voltage, production UCTE, at grid - UCTE | 2 | [6 empty] | 0% |  | electricity, medium voltage, production UCTE, at grid - UCTE | 0 | kg SO2 eq | TAP - Terrestrial acidification | 0 | 0% | ¦ | Heat from Honeycomb Coal; Traditional Stoves - CN | Fuel Processing | Future, Improved | 2013 Grid (IEA) | Not Applicable | Allocation, Physical
3transport, lorry >16t, fleet average - RER | 3 | [5 empty] | 1.55% |  |  | transport, lorry >16t, fleet average - RER | 0.01725 | kg SO2 eq | TAP - Terrestrial acidification | 0.01725 | 1.546% | ¦ | Heat from Honeycomb Coal; Traditional Stoves - CN | Distribution | Future, Improved | 2013 Grid (IEA) | Not Applicable | Allocation, Physical
3transport, barge - RER | 3 | [5 empty] | 0.23% |  |  | transport, barge - RER | 0.00257 | kg SO2 eq | TAP - Terrestrial acidification | 0.00257 | 0.2303% | ¦ | Heat from Honeycomb Coal; Traditional Stoves - CN | Distribution | Future, Improved | 2013 Grid (IEA) | Not Applicable | Allocation, Physical
3transport, freight, rail - RER | 3 | [5 empty] | 0.21% |  |  | transport, freight, rail - RER | 0.00238 | kg SO2 eq | TAP - Terrestrial acidification | 0.00238 | 0.2133% | ¦ | Heat from Honeycomb Coal; Traditional Stoves - CN | Distribution | Future, Improved | 2013 Grid (IEA) | Not Applicable | Allocation, Physical
4disposal, lignite ash from stove, 0% water, to sanitary landfill - CH | 4 |  |  |  |  | 0.39% |  |  |  | disposal, lignite ash from stove, 0% water, to sanitary landfill - CH | 0.00433 | kg SO2 eq | TAP - Terrestrial acidification | 0.00433 | 0.388% | ¦ | Heat from Honeycomb Coal; Traditional Stoves - CN | Cookstove Use | Future, Improved | 2013 Grid (IEA) | Not Applicable | Allocation, Physical
5Process | 5 |  |  |  | Contribution |  |  |  |  | Process | Amount | Unit |  |  |  | ¦ |  |  | Future, Improved | 2013 Grid (IEA) | Not Applicable | Allocation, Physical
5Heat from Honeycomb Coal; Traditional Stoves - CN | 5 | OK |  |  | 100% |  |  |  |  | Heat from Honeycomb Coal; Traditional Stoves - CN | 0.98256 | m3 | WDP - Water depletion | 0 | 0% | ¦ | Heat from Honeycomb Coal; Traditional Stoves - CN | Cookstove Use | Future, Improved | 2013 Grid (IEA) | Not Applicable | Allocation, Physical
4Honeycomb coal briquette; at consumer - CN | 4 |  |  |  |  | 98.27% |  |  |  | Honeycomb coal briquette; at consumer - CN | 0.96557 | m3 | WDP - Water depletion | 0 | 0% | ¦ | Heat from Honeycomb Coal; Traditional Stoves - CN | Distribution | Future, Improved | 2013 Grid (IEA) | Not Applicable | Allocation, Physical
3honeycomb coal briquettes, at plant 2011 - CN | 3 | [5 empty] | 96.5% |  |  | honeycomb coal briquettes, at plant 2011 - CN | 0.94813 | m3 | WDP - Water depletion | -1e-05 | -0.001018% | ¦ | Heat from Honeycomb Coal; Traditional Stoves - CN | Fuel Processing | Future, Improved | 2013 Grid (IEA) | Not Applicable | Allocation, Physical
2honeycomb coal supply mix, at regional storage 2011 - CN | 2 | [6 empty] | 86.71% |  | honeycomb coal supply mix, at regional storage 2011 - CN | 0.85202 | m3 | WDP - Water depletion | 1e-05 | 0.001018% | ¦ | Heat from Honeycomb Coal; Traditional Stoves - CN | Fuel Processing | Future, Improved | 2013 Grid (IEA) | Not Applicable | Allocation, Physical
1honeycomb coal, at mine 2011 - CN | 1 | [7 empty] | 76.23% | honeycomb coal, at mine 2011 - CN | 0.74897 | m3 | WDP - Water depletion | 0.74897 | 76.23% | ¦ | Heat from Honeycomb Coal; Traditional Stoves - CN | Feedstock Production | Future, Improved | 2013 Grid (IEA) | Not Applicable | Allocation, Physical
1transport, freight, rail - RER | 1 | [7 empty] | 8.53% | transport, freight, rail - RER | 0.08379 | m3 | WDP - Water depletion | 0.08379 | 8.528% | ¦ | Heat from Honeycomb Coal; Traditional Stoves - CN | Fuel Processing | Future, Improved | 2013 Grid (IEA) | Not Applicable | Allocation, Physical
1Electricity; grid scenario; at consumer; production mix - CN | 1 | [7 empty] | 1.42% | Electricity; grid scenario; at consumer; production mix - CN | 0.014 | m3 | WDP - Water depletion | 0.014 | 1.425% | ¦ | Heat from Honeycomb Coal; Traditional Stoves - CN | Fuel Processing | Future, Improved | 2013 Grid (IEA) | Not Applicable | Allocation, Physical
1transport, barge - RER | 1 | [7 empty] | 0.45% | transport, barge - RER | 0.00441 | m3 | WDP - Water depletion | 0.00441 | 0.4488% | ¦ | Heat from Honeycomb Coal; Traditional Stoves - CN | Fuel Processing | Future, Improved | 2013 Grid (IEA) | Not Applicable | Allocation, Physical
1transport, lorry >16t, fleet average - RER | 1 | [7 empty] | 0.09% | transport, lorry >16t, fleet average - RER | 0.00084 | m3 | WDP - Water depletion | 0.00084 | 0.08549% | ¦ | Heat from Honeycomb Coal; Traditional Stoves - CN | Fuel Processing | Future, Improved | 2013 Grid (IEA) | Not Applicable | Allocation, Physical
1transport, freight, rail - CH | 1 | [7 empty] | 0% | transport, freight, rail - CH | 0 | m3 | WDP - Water depletion | 0 | 0% | ¦ | Heat from Honeycomb Coal; Traditional Stoves - CN | Fuel Processing | Future, Improved | 2013 Grid (IEA) | Not Applicable | Allocation, Physical
2bitumen, at refinery - RER | 2 | [6 empty] | 6.73% |  | bitumen, at refinery - RER | 0.06612 | m3 | WDP - Water depletion | 0.06612 | 6.729% | ¦ | Heat from Honeycomb Coal; Traditional Stoves - CN | Fuel Processing | Future, Improved | 2013 Grid (IEA) | Not Applicable | Allocation, Physical
2Electricity; grid scenario; at consumer; production mix - CN | 2 | [6 empty] | 1.73% |  | Electricity; grid scenario; at consumer; production mix - CN | 0.017 | m3 | WDP - Water depletion | 0.017 | 1.73% | ¦ | Heat from Honeycomb Coal; Traditional Stoves - CN | Fuel Processing | Future, Improved | 2013 Grid (IEA) | Not Applicable | Allocation, Physical
2heat, at hard coal industrial furnace 1-10MW - RER | 2 | [6 empty] | 0.78% |  | heat, at hard coal industrial furnace 1-10MW - RER | 0.00764 | m3 | WDP - Water depletion | 0.00764 | 0.7776% | ¦ | Heat from Honeycomb Coal; Traditional Stoves - CN | Fuel Processing | Future, Improved | 2013 Grid (IEA) | Not Applicable | Allocation, Physical
2transport, freight, rail - RER | 2 | [6 empty] | 0.43% |  | transport, freight, rail - RER | 0.00426 | m3 | WDP - Water depletion | 0.00426 | 0.4336% | ¦ | Heat from Honeycomb Coal; Traditional Stoves - CN | Fuel Processing | Future, Improved | 2013 Grid (IEA) | Not Applicable | Allocation, Physical
2hard coal briquettes production plant - RER | 2 | [6 empty] | 0.08% |  | hard coal briquettes production plant - RER | 0.00074 | m3 | WDP - Water depletion | 0.00074 | 0.07531% | ¦ | Heat from Honeycomb Coal; Traditional Stoves - CN | Fuel Processing | Future, Improved | 2013 Grid (IEA) | Not Applicable | Allocation, Physical
2disposal, hard coal ash, 0% water, to residual material landfill - DE | 2 | [6 empty] | 0.04% |  | disposal, hard coal ash, 0% water, to residual material landfill - DE | 0.00036 | m3 | WDP - Water depletion | 0.00036 | 0.03664% | ¦ | Heat from Honeycomb Coal; Traditional Stoves - CN | Fuel Processing | Future, Improved | 2013 Grid (IEA) | Not Applicable | Allocation, Physical
2electricity, medium voltage, production UCTE, at grid - UCTE | 2 | [6 empty] | 0% |  | electricity, medium voltage, production UCTE, at grid - UCTE | 0 | m3 | WDP - Water depletion | 0 | 0% | ¦ | Heat from Honeycomb Coal; Traditional Stoves - CN | Fuel Processing | Future, Improved | 2013 Grid (IEA) | Not Applicable | Allocation, Physical
3transport, lorry >16t, fleet average - RER | 3 | [5 empty] | 1.24% |  |  | transport, lorry >16t, fleet average - RER | 0.01219 | m3 | WDP - Water depletion | 0.01219 | 1.241% | ¦ | Heat from Honeycomb Coal; Traditional Stoves - CN | Distribution | Future, Improved | 2013 Grid (IEA) | Not Applicable | Allocation, Physical
3transport, freight, rail - RER | 3 | [5 empty] | 0.42% |  |  | transport, freight, rail - RER | 0.00413 | m3 | WDP - Water depletion | 0.00413 | 0.4203% | ¦ | Heat from Honeycomb Coal; Traditional Stoves - CN | Distribution | Future, Improved | 2013 Grid (IEA) | Not Applicable | Allocation, Physical
3transport, barge - RER | 3 | [5 empty] | 0.11% |  |  | transport, barge - RER | 0.00112 | m3 | WDP - Water depletion | 0.00112 | 0.114% | ¦ | Heat from Honeycomb Coal; Traditional Stoves - CN | Distribution | Future, Improved | 2013 Grid (IEA) | Not Applicable | Allocation, Physical
4disposal, lignite ash from stove, 0% water, to sanitary landfill - CH | 4 |  |  |  |  | 1.73% |  |  |  | disposal, lignite ash from stove, 0% water, to sanitary landfill - CH | 0.01699 | m3 | WDP - Water depletion | 0.01699 | 1.729% | ¦ | Heat from Honeycomb Coal; Traditional Stoves - CN | Cookstove Use | Future, Improved | 2013 Grid (IEA) | Not Applicable | Allocation, Physical
5Process | 5 |  |  |  | Contribution |  |  |  |  | Process | Amount | Unit |  |  |  | ¦ |  |  |  |  | Not Applicable
5Heat from Natural Gas; Modern Stove - CN | 5 |  |  |  | -100% |  |  |  |  | Heat from Natural Gas; Modern Stove - CN | -0.00191 | kg BC eq | Black Carbon and Short-Lived Climate Pollutants | 0.00147 | -72.06% | ¦ | Heat from Natural Gas; Modern Stove - CN | Cookstove Use | Future, Improved | 2013 Grid (IEA) | Not Applicable | Allocation, Physical
4Natural gas; at consumer - CN | 4 |  |  |  |  | -176.9% |  |  |  | Natural gas; at consumer - CN | -0.00338 | kg BC eq | Black Carbon and Short-Lived Climate Pollutants | 0 | 0% | ¦ | Heat from Natural Gas; Modern Stove - CN | Distribution | Future, Improved | 2013 Grid (IEA) | Not Applicable | Allocation, Physical
3natural gas, high pressure, at consumer 2011; used in stove - CN | 3 | [5 empty] | -176.9% |  |  | natural gas, high pressure, at consumer 2011; used in stove - CN | -0.00338 | kg BC eq | Black Carbon and Short-Lived Climate Pollutants | 2.5401e-06 | -0.1245% | ¦ | Heat from Natural Gas; Modern Stove - CN | Distribution | Future, Improved | 2013 Grid (IEA) | Not Applicable | Allocation, Physical
2transport, natural gas, pipeline, long distance - RER | 2 | [6 empty] | 1.09% |  | transport, natural gas, pipeline, long distance - RER | 2.0846e-05 | kg BC eq | Black Carbon and Short-Lived Climate Pollutants | 2.0846e-05 | -1.022% | ¦ | Heat from Natural Gas; Modern Stove - CN | Distribution | Future, Improved | 2013 Grid (IEA) | Not Applicable | Allocation, Physical
2pipeline, natural gas, high pressure distribution network 2011 - CN | 2 | [6 empty] | 0.79% |  | pipeline, natural gas, high pressure distribution network 2011 - CN | 1.5168e-05 | kg BC eq | Black Carbon and Short-Lived Climate Pollutants | 1.5168e-05 | -0.7435% | ¦ | Heat from Natural Gas; Modern Stove - CN | Distribution | Future, Improved | 2013 Grid (IEA) | Not Applicable | Allocation, Physical
2natural gas, burned in industrial furnace >100kW - RER | 2 | [6 empty] | -0.09% |  | natural gas, burned in industrial furnace >100kW - RER | -1.797e-06 | kg BC eq | Black Carbon and Short-Lived Climate Pollutants | -1.797e-06 | 0.08809% | ¦ | Heat from Natural Gas; Modern Stove - CN | Distribution | Future, Improved | 2013 Grid (IEA) | Not Applicable | Allocation, Physical
2Electricity; grid scenario; at consumer; production mix - CN | 2 | [6 empty] | -1.92% |  | Electricity; grid scenario; at consumer; production mix - CN | -3.6757e-05 | kg BC eq | Black Carbon and Short-Lived Climate Pollutants | -3.6757e-05 | 1.802% | ¦ | Heat from Natural Gas; Modern Stove - CN | Distribution | Future, Improved | 2013 Grid (IEA) | Not Applicable | Allocation, Physical
2natural gas, production RU, at long-distance pipeline 2011; used in stove - CN | 2 | [6 empty] | -176.8% |  | natural gas, production RU, at long-distance pipeline 2011; used in stove - CN | -0.00338 | kg BC eq | Black Carbon and Short-Lived Climate Pollutants | 6.3504e-06 | -0.3113% | ¦ | Heat from Natural Gas; Modern Stove - CN | Distribution | Future, Improved | 2013 Grid (IEA) | Not Applicable | Allocation, Physical
1natural gas, burned in gas motor, for storage - RU | 1 | [7 empty] | -0.17% | natural gas, burned in gas motor, for storage - RU | -3.3224e-06 | kg BC eq | Black Carbon and Short-Lived Climate Pollutants | -3.3224e-06 | 0.1629% | ¦ | Heat from Natural Gas; Modern Stove - CN | Distribution | Future, Improved | 2013 Grid (IEA) | Not Applicable | Allocation, Physical
1transport, natural gas, pipeline, long distance 2011 - CN | 1 | [7 empty] | -1.2% | transport, natural gas, pipeline, long distance 2011 - CN | -2.3028e-05 | kg BC eq | Black Carbon and Short-Lived Climate Pollutants | -2.3028e-05 | 1.129% | ¦ | Heat from Natural Gas; Modern Stove - CN | Distribution | Future, Improved | 2013 Grid (IEA) | Not Applicable | Allocation, Physical
1natural gas, at production onshore; used in stove - RU | 1 | [7 empty] | -175.4% | natural gas, at production onshore; used in stove - RU | -0.00336 | kg BC eq | Black Carbon and Short-Lived Climate Pollutants | -0.00336 | 164.7% | ¦ | Heat from Natural Gas; Modern Stove - CN | Feedstock Production | Future, Improved | 2013 Grid (IEA) | Not Applicable | Allocation, Physical
5Process | 5 |  |  |  | Contribution |  |  |  |  | Process | Amount | Unit |  |  |  | ¦ |  |  | Future, Improved | 2013 Grid (IEA) | Not Applicable | Allocation, Physical
5Heat from Natural Gas; Modern Stove - CN | 5 | OK |  |  | 100% |  |  |  |  | Heat from Natural Gas; Modern Stove - CN | 2223.1685 | MJ | Energy Demand - CED | 1813.9615 | 76.65% | ¦ | Heat from Natural Gas; Modern Stove - CN | Cookstove Use | Future, Improved | 2013 Grid (IEA) | Not Applicable | Allocation, Physical
4Natural gas; at consumer - CN | 4 |  |  |  |  | 18.41% |  |  |  | Natural gas; at consumer - CN | 409.2071 | MJ | Energy Demand - CED | 0 | 0% | ¦ | Heat from Natural Gas; Modern Stove - CN | Distribution | Future, Improved | 2013 Grid (IEA) | Not Applicable | Allocation, Physical
3natural gas, high pressure, at consumer 2011; used in stove - CN | 3 | [5 empty] | 18.41% |  |  | natural gas, high pressure, at consumer 2011; used in stove - CN | 409.2071 | MJ | Energy Demand - CED | -1e-05 | -4.226e-07% | ¦ | Heat from Natural Gas; Modern Stove - CN | Distribution | Future, Improved | 2013 Grid (IEA) | Not Applicable | Allocation, Physical
2natural gas, production RU, at long-distance pipeline 2011; used in stove - CN | 2 | [6 empty] | 17.41% |  | natural gas, production RU, at long-distance pipeline 2011; used in stove - CN | 387.0143 | MJ | Energy Demand - CED | -1e-05 | -4.226e-07% | ¦ | Heat from Natural Gas; Modern Stove - CN | Distribution | Future, Improved | 2013 Grid (IEA) | Not Applicable | Allocation, Physical
1transport, natural gas, pipeline, long distance 2011 - CN | 1 | [7 empty] | 14.09% | transport, natural gas, pipeline, long distance 2011 - CN | 313.1341 | MJ | Energy Demand - CED | 313.1341 | 13.23% | ¦ | Heat from Natural Gas; Modern Stove - CN | Distribution | Future, Improved | 2013 Grid (IEA) | Not Applicable | Allocation, Physical
1natural gas, at production onshore; used in stove - RU | 1 | [7 empty] | 3.2% | natural gas, at production onshore; used in stove - RU | 71.1978 | MJ | Energy Demand - CED | 71.1978 | 3.009% | ¦ | Heat from Natural Gas; Modern Stove - CN | Feedstock Production | Future, Improved | 2013 Grid (IEA) | Not Applicable | Allocation, Physical
1natural gas, burned in gas motor, for storage - RU | 1 | [7 empty] | 0.12% | natural gas, burned in gas motor, for storage - RU | 2.6824 | MJ | Energy Demand - CED | 2.6824 | 0.1133% | ¦ | Heat from Natural Gas; Modern Stove - CN | Distribution | Future, Improved | 2013 Grid (IEA) | Not Applicable | Allocation, Physical
2transport, natural gas, pipeline, long distance - RER | 2 | [6 empty] | 0.71% |  | transport, natural gas, pipeline, long distance - RER | 15.6762 | MJ | Energy Demand - CED | 15.6762 | 0.6624% | ¦ | Heat from Natural Gas; Modern Stove - CN | Distribution | Future, Improved | 2013 Grid (IEA) | Not Applicable | Allocation, Physical
2natural gas, burned in industrial furnace >100kW - RER | 2 | [6 empty] | 0.15% |  | natural gas, burned in industrial furnace >100kW - RER | 3.2892 | MJ | Energy Demand - CED | 3.2892 | 0.139% | ¦ | Heat from Natural Gas; Modern Stove - CN | Distribution | Future, Improved | 2013 Grid (IEA) | Not Applicable | Allocation, Physical
2Electricity; grid scenario; at consumer; production mix - CN | 2 | [6 empty] | 0.08% |  | Electricity; grid scenario; at consumer; production mix - CN | 1.796 | MJ | Energy Demand - CED | 1.796 | 0.07589% | ¦ | Heat from Natural Gas; Modern Stove - CN | Distribution | Future, Improved | 2013 Grid (IEA) | Not Applicable | Allocation, Physical
2pipeline, natural gas, high pressure distribution network 2011 - CN | 2 | [6 empty] | 0.06% |  | pipeline, natural gas, high pressure distribution network 2011 - CN | 1.4314 | MJ | Energy Demand - CED | 1.4314 | 0.06048% | ¦ | Heat from Natural Gas; Modern Stove - CN | Distribution | Future, Improved | 2013 Grid (IEA) | Not Applicable | Allocation, Physical
5Process | 5 |  |  |  | Contribution |  |  |  |  | Process | Amount | Unit |  |  |  | ¦ |  |  | Future, Improved | 2013 Grid (IEA) | Not Applicable | Allocation, Physical
5Heat from Natural Gas; Modern Stove - CN | 5 | OK |  |  | 100% |  |  |  |  | Heat from Natural Gas; Modern Stove - CN | 51.9046 | kg oil eq | FDP - Fossil depletion | 43.3158 | 78.4% | ¦ | Heat from Natural Gas; Modern Stove - CN | Cookstove Use | Future, Improved | 2013 Grid (IEA) | Not Applicable | Allocation, Physical
4Natural gas; at consumer - CN | 4 |  |  |  |  | 16.55% |  |  |  | Natural gas; at consumer - CN | 8.5888 | kg oil eq | FDP - Fossil depletion | 0 | 0% | ¦ | Heat from Natural Gas; Modern Stove - CN | Distribution | Future, Improved | 2013 Grid (IEA) | Not Applicable | Allocation, Physical
3natural gas, high pressure, at consumer 2011; used in stove - CN | 3 | [5 empty] | 16.55% |  |  | natural gas, high pressure, at consumer 2011; used in stove - CN | 8.5888 | kg oil eq | FDP - Fossil depletion | 0 | 0% | ¦ | Heat from Natural Gas; Modern Stove - CN | Distribution | Future, Improved | 2013 Grid (IEA) | Not Applicable | Allocation, Physical
2natural gas, production RU, at long-distance pipeline 2011; used in stove - CN | 2 | [6 empty] | 15.66% |  | natural gas, production RU, at long-distance pipeline 2011; used in stove - CN | 8.1296 | kg oil eq | FDP - Fossil depletion | 1e-05 | 1.81e-05% | ¦ | Heat from Natural Gas; Modern Stove - CN | Distribution | Future, Improved | 2013 Grid (IEA) | Not Applicable | Allocation, Physical
1transport, natural gas, pipeline, long distance 2011 - CN | 1 | [7 empty] | 12.83% | transport, natural gas, pipeline, long distance 2011 - CN | 6.6585 | kg oil eq | FDP - Fossil depletion | 6.6585 | 12.05% | ¦ | Heat from Natural Gas; Modern Stove - CN | Distribution | Future, Improved | 2013 Grid (IEA) | Not Applicable | Allocation, Physical
1natural gas, at production onshore; used in stove - RU | 1 | [7 empty] | 2.72% | natural gas, at production onshore; used in stove - RU | 1.4138 | kg oil eq | FDP - Fossil depletion | 1.4138 | 2.559% | ¦ | Heat from Natural Gas; Modern Stove - CN | Feedstock Production | Future, Improved | 2013 Grid (IEA) | Not Applicable | Allocation, Physical
1natural gas, burned in gas motor, for storage - RU | 1 | [7 empty] | 0.11% | natural gas, burned in gas motor, for storage - RU | 0.05726 | kg oil eq | FDP - Fossil depletion | 0.05726 | 0.1036% | ¦ | Heat from Natural Gas; Modern Stove - CN | Distribution | Future, Improved | 2013 Grid (IEA) | Not Applicable | Allocation, Physical
2transport, natural gas, pipeline, long distance - RER | 2 | [6 empty] | 0.64% |  | transport, natural gas, pipeline, long distance - RER | 0.33295 | kg oil eq | FDP - Fossil depletion | 0.33295 | 0.6026% | ¦ | Heat from Natural Gas; Modern Stove - CN | Distribution | Future, Improved | 2013 Grid (IEA) | Not Applicable | Allocation, Physical
2natural gas, burned in industrial furnace >100kW - RER | 2 | [6 empty] | 0.13% |  | natural gas, burned in industrial furnace >100kW - RER | 0.06984 | kg oil eq | FDP - Fossil depletion | 0.06984 | 0.1264% | ¦ | Heat from Natural Gas; Modern Stove - CN | Distribution | Future, Improved | 2013 Grid (IEA) | Not Applicable | Allocation, Physical
2Electricity; grid scenario; at consumer; production mix - CN | 2 | [6 empty] | 0.06% |  | Electricity; grid scenario; at consumer; production mix - CN | 0.02931 | kg oil eq | FDP - Fossil depletion | 0.02931 | 0.05305% | ¦ | Heat from Natural Gas; Modern Stove - CN | Distribution | Future, Improved | 2013 Grid (IEA) | Not Applicable | Allocation, Physical
2pipeline, natural gas, high pressure distribution network 2011 - CN | 2 | [6 empty] | 0.05% |  | pipeline, natural gas, high pressure distribution network 2011 - CN | 0.02714 | kg oil eq | FDP - Fossil depletion | 0.02714 | 0.04912% | ¦ | Heat from Natural Gas; Modern Stove - CN | Distribution | Future, Improved | 2013 Grid (IEA) | Not Applicable | Allocation, Physical
5Process | 5 |  |  |  | Contribution |  |  |  |  | Process | Amount | Unit |  |  |  | ¦ |  |  | Future, Improved | 2013 Grid (IEA) | Not Applicable | Allocation, Physical
5Heat from Natural Gas; Modern Stove - CN | 5 | OK |  |  | 100% |  |  |  |  | Heat from Natural Gas; Modern Stove - CN | 0.00064 | kg P eq | FEP - Freshwater eutrophication | 0 | 0% | ¦ | Heat from Natural Gas; Modern Stove - CN | Cookstove Use | Future, Improved | 2013 Grid (IEA) | Not Applicable | Allocation, Physical
4Natural gas; at consumer - CN | 4 |  |  |  |  | 100% |  |  |  | Natural gas; at consumer - CN | 0.00064 | kg P eq | FEP - Freshwater eutrophication | 0 | 0% | ¦ | Heat from Natural Gas; Modern Stove - CN | Distribution | Future, Improved | 2013 Grid (IEA) | Not Applicable | Allocation, Physical
3natural gas, high pressure, at consumer 2011; used in stove - CN | 3 | [5 empty] | 100% |  |  | natural gas, high pressure, at consumer 2011; used in stove - CN | 0.00064 | kg P eq | FEP - Freshwater eutrophication | -4.5672e-06 | -0.6716% | ¦ | Heat from Natural Gas; Modern Stove - CN | Distribution | Future, Improved | 2013 Grid (IEA) | Not Applicable | Allocation, Physical
2natural gas, production RU, at long-distance pipeline 2011; used in stove - CN | 2 | [6 empty] | 88.34% |  | natural gas, production RU, at long-distance pipeline 2011; used in stove - CN | 0.00057 | kg P eq | FEP - Freshwater eutrophication | 9.5672e-06 | 1.407% | ¦ | Heat from Natural Gas; Modern Stove - CN | Distribution | Future, Improved | 2013 Grid (IEA) | Not Applicable | Allocation, Physical
1transport, natural gas, pipeline, long distance 2011 - CN | 1 | [7 empty] | 45.68% | transport, natural gas, pipeline, long distance 2011 - CN | 0.00029 | kg P eq | FEP - Freshwater eutrophication | 0.00029 | 42.65% | ¦ | Heat from Natural Gas; Modern Stove - CN | Distribution | Future, Improved | 2013 Grid (IEA) | Not Applicable | Allocation, Physical
1natural gas, at production onshore; used in stove - RU | 1 | [7 empty] | 42.59% | natural gas, at production onshore; used in stove - RU | 0.00027 | kg P eq | FEP - Freshwater eutrophication | 0.00027 | 39.71% | ¦ | Heat from Natural Gas; Modern Stove - CN | Feedstock Production | Future, Improved | 2013 Grid (IEA) | Not Applicable | Allocation, Physical
1natural gas, burned in gas motor, for storage - RU | 1 | [7 empty] | 0.07% | natural gas, burned in gas motor, for storage - RU | 4.3283e-07 | kg P eq | FEP - Freshwater eutrophication | 4.3283e-07 | 0.06365% | ¦ | Heat from Natural Gas; Modern Stove - CN | Distribution | Future, Improved | 2013 Grid (IEA) | Not Applicable | Allocation, Physical
2pipeline, natural gas, high pressure distribution network 2011 - CN | 2 | [6 empty] | 4.99% |  | pipeline, natural gas, high pressure distribution network 2011 - CN | 3.1915e-05 | kg P eq | FEP - Freshwater eutrophication | 3.1915e-05 | 4.693% | ¦ | Heat from Natural Gas; Modern Stove - CN | Distribution | Future, Improved | 2013 Grid (IEA) | Not Applicable | Allocation, Physical
2transport, natural gas, pipeline, long distance - RER | 2 | [6 empty] | 3.21% |  | transport, natural gas, pipeline, long distance - RER | 2.0533e-05 | kg P eq | FEP - Freshwater eutrophication | 2.0533e-05 | 3.02% | ¦ | Heat from Natural Gas; Modern Stove - CN | Distribution | Future, Improved | 2013 Grid (IEA) | Not Applicable | Allocation, Physical
2Electricity; grid scenario; at consumer; production mix - CN | 2 | [6 empty] | 3.02% |  | Electricity; grid scenario; at consumer; production mix - CN | 1.9324e-05 | kg P eq | FEP - Freshwater eutrophication | 1.9324e-05 | 2.842% | ¦ | Heat from Natural Gas; Modern Stove - CN | Distribution | Future, Improved | 2013 Grid (IEA) | Not Applicable | Allocation, Physical
2natural gas, burned in industrial furnace >100kW - RER | 2 | [6 empty] | 0.44% |  | natural gas, burned in industrial furnace >100kW - RER | 2.7951e-06 | kg P eq | FEP - Freshwater eutrophication | 2.7951e-06 | 0.411% | ¦ | Heat from Natural Gas; Modern Stove - CN | Distribution | Future, Improved | 2013 Grid (IEA) | Not Applicable | Allocation, Physical
5Process | 5 |  |  |  | Contribution |  |  |  |  | Process | Amount | Unit |  |  |  | ¦ |  |  | Future, Improved | 2013 Grid (IEA) | Not Applicable | Allocation, Physical
5Heat from Natural Gas; Modern Stove - CN | 5 | OK |  |  | 100% |  |  |  |  | Heat from Natural Gas; Modern Stove - CN | 144.3278 | kg CO2 eq | GCCP100 - Climate Change | 104.8042 | 68.22% | ¦ | Heat from Natural Gas; Modern Stove - CN | Cookstove Use | Future, Improved | 2013 Grid (IEA) | Not Applicable | Allocation, Physical
4Natural gas; at consumer - CN | 4 |  |  |  |  | 27.38% |  |  |  | Natural gas; at consumer - CN | 39.5236 | kg CO2 eq | GCCP100 - Climate Change | 0 | 0% | ¦ | Heat from Natural Gas; Modern Stove - CN | Distribution | Future, Improved | 2013 Grid (IEA) | Not Applicable | Allocation, Physical
3natural gas, high pressure, at consumer 2011; used in stove - CN | 3 | [5 empty] | 27.38% |  |  | natural gas, high pressure, at consumer 2011; used in stove - CN | 39.5236 | kg CO2 eq | GCCP100 - Climate Change | 0.50048 | 0.3258% | ¦ | Heat from Natural Gas; Modern Stove - CN | Distribution | Future, Improved | 2013 Grid (IEA) | Not Applicable | Allocation, Physical
2natural gas, production RU, at long-distance pipeline 2011; used in stove - CN | 2 | [6 empty] | 26.07% |  | natural gas, production RU, at long-distance pipeline 2011; used in stove - CN | 37.6223 | kg CO2 eq | GCCP100 - Climate Change | 0.0894 | 0.05819% | ¦ | Heat from Natural Gas; Modern Stove - CN | Distribution | Future, Improved | 2013 Grid (IEA) | Not Applicable | Allocation, Physical
1transport, natural gas, pipeline, long distance 2011 - CN | 1 | [7 empty] | 19.88% | transport, natural gas, pipeline, long distance 2011 - CN | 28.6934 | kg CO2 eq | GCCP100 - Climate Change | 28.6934 | 18.68% | ¦ | Heat from Natural Gas; Modern Stove - CN | Distribution | Future, Improved | 2013 Grid (IEA) | Not Applicable | Allocation, Physical
1natural gas, at production onshore; used in stove - RU | 1 | [7 empty] | 6.02% | natural gas, at production onshore; used in stove - RU | 8.6909 | kg CO2 eq | GCCP100 - Climate Change | 8.6909 | 5.657% | ¦ | Heat from Natural Gas; Modern Stove - CN | Feedstock Production | Future, Improved | 2013 Grid (IEA) | Not Applicable | Allocation, Physical
1natural gas, burned in gas motor, for storage - RU | 1 | [7 empty] | 0.1% | natural gas, burned in gas motor, for storage - RU | 0.14866 | kg CO2 eq | GCCP100 - Climate Change | 0.14866 | 0.09677% | ¦ | Heat from Natural Gas; Modern Stove - CN | Distribution | Future, Improved | 2013 Grid (IEA) | Not Applicable | Allocation, Physical
2transport, natural gas, pipeline, long distance - RER | 2 | [6 empty] | 0.68% |  | transport, natural gas, pipeline, long distance - RER | 0.98015 | kg CO2 eq | GCCP100 - Climate Change | 0.98015 | 0.638% | ¦ | Heat from Natural Gas; Modern Stove - CN | Distribution | Future, Improved | 2013 Grid (IEA) | Not Applicable | Allocation, Physical
2natural gas, burned in industrial furnace >100kW - RER | 2 | [6 empty] | 0.13% |  | natural gas, burned in industrial furnace >100kW - RER | 0.18794 | kg CO2 eq | GCCP100 - Climate Change | 0.18794 | 0.1223% | ¦ | Heat from Natural Gas; Modern Stove - CN | Distribution | Future, Improved | 2013 Grid (IEA) | Not Applicable | Allocation, Physical
2Electricity; grid scenario; at consumer; production mix - CN | 2 | [6 empty] | 0.11% |  | Electricity; grid scenario; at consumer; production mix - CN | 0.15223 | kg CO2 eq | GCCP100 - Climate Change | 0.15223 | 0.09909% | ¦ | Heat from Natural Gas; Modern Stove - CN | Distribution | Future, Improved | 2013 Grid (IEA) | Not Applicable | Allocation, Physical
2pipeline, natural gas, high pressure distribution network 2011 - CN | 2 | [6 empty] | 0.06% |  | pipeline, natural gas, high pressure distribution network 2011 - CN | 0.08048 | kg CO2 eq | GCCP100 - Climate Change | 0.08048 | 0.05239% | ¦ | Heat from Natural Gas; Modern Stove - CN | Distribution | Future, Improved | 2013 Grid (IEA) | Not Applicable | Allocation, Physical
5Process | 5 |  |  |  | Contribution |  |  |  |  | Process | Amount | Unit |  |  |  | ¦ |  |  | Future, Improved | 2013 Grid (IEA) | Not Applicable | Allocation, Physical
5Heat from Natural Gas; Modern Stove - CN | 5 | OK |  |  | 100% |  |  |  |  | Heat from Natural Gas; Modern Stove - CN | 9.1482e-07 | kg CFC-11 eq | ODP - Ozone depletion | 0 | 0% | ¦ | Heat from Natural Gas; Modern Stove - CN | Cookstove Use | Future, Improved | 2013 Grid (IEA) | Not Applicable | Allocation, Physical
4Natural gas; at consumer - CN | 4 |  |  |  |  | 100% |  |  |  | Natural gas; at consumer - CN | 9.1482e-07 | kg CFC-11 eq | ODP - Ozone depletion | 0 | 0% | ¦ | Heat from Natural Gas; Modern Stove - CN | Distribution | Future, Improved | 2013 Grid (IEA) | Not Applicable | Allocation, Physical
3natural gas, high pressure, at consumer 2011; used in stove - CN | 3 | [5 empty] | 100% |  |  | natural gas, high pressure, at consumer 2011; used in stove - CN | 9.1482e-07 | kg CFC-11 eq | ODP - Ozone depletion | -3.69e-13 | -3.789e-05% | ¦ | Heat from Natural Gas; Modern Stove - CN | Distribution | Future, Improved | 2013 Grid (IEA) | Not Applicable | Allocation, Physical
2natural gas, production RU, at long-distance pipeline 2011; used in stove - CN | 2 | [6 empty] | 92.67% |  | natural gas, production RU, at long-distance pipeline 2011; used in stove - CN | 8.4781e-07 | kg CFC-11 eq | ODP - Ozone depletion | -5.663e-14 | -5.815e-06% | ¦ | Heat from Natural Gas; Modern Stove - CN | Distribution | Future, Improved | 2013 Grid (IEA) | Not Applicable | Allocation, Physical
1transport, natural gas, pipeline, long distance 2011 - CN | 1 | [7 empty] | 92.22% | transport, natural gas, pipeline, long distance 2011 - CN | 8.4363e-07 | kg CFC-11 eq | ODP - Ozone depletion | 8.4363e-07 | 86.63% | ¦ | Heat from Natural Gas; Modern Stove - CN | Distribution | Future, Improved | 2013 Grid (IEA) | Not Applicable | Allocation, Physical
1natural gas, at production onshore; used in stove - RU | 1 | [7 empty] | 0.46% | natural gas, at production onshore; used in stove - RU | 4.1676e-09 | kg CFC-11 eq | ODP - Ozone depletion | 4.1676e-09 | 0.428% | ¦ | Heat from Natural Gas; Modern Stove - CN | Feedstock Production | Future, Improved | 2013 Grid (IEA) | Not Applicable | Allocation, Physical
1natural gas, burned in gas motor, for storage - RU | 1 | [7 empty] | 0% | natural gas, burned in gas motor, for storage - RU | 6.4766e-12 | kg CFC-11 eq | ODP - Ozone depletion | 6.4766e-12 | 0.0006651% | ¦ | Heat from Natural Gas; Modern Stove - CN | Distribution | Future, Improved | 2013 Grid (IEA) | Not Applicable | Allocation, Physical
2transport, natural gas, pipeline, long distance - RER | 2 | [6 empty] | 7.17% |  | transport, natural gas, pipeline, long distance - RER | 6.5565e-08 | kg CFC-11 eq | ODP - Ozone depletion | 6.5565e-08 | 6.733% | ¦ | Heat from Natural Gas; Modern Stove - CN | Distribution | Future, Improved | 2013 Grid (IEA) | Not Applicable | Allocation, Physical
2natural gas, burned in industrial furnace >100kW - RER | 2 | [6 empty] | 0.1% |  | natural gas, burned in industrial furnace >100kW - RER | 8.7303e-10 | kg CFC-11 eq | ODP - Ozone depletion | 8.7303e-10 | 0.08965% | ¦ | Heat from Natural Gas; Modern Stove - CN | Distribution | Future, Improved | 2013 Grid (IEA) | Not Applicable | Allocation, Physical
2pipeline, natural gas, high pressure distribution network 2011 - CN | 2 | [6 empty] | 0.06% |  | pipeline, natural gas, high pressure distribution network 2011 - CN | 5.3655e-10 | kg CFC-11 eq | ODP - Ozone depletion | 5.3655e-10 | 0.0551% | ¦ | Heat from Natural Gas; Modern Stove - CN | Distribution | Future, Improved | 2013 Grid (IEA) | Not Applicable | Allocation, Physical
2Electricity; grid scenario; at consumer; production mix - CN | 2 | [6 empty] | 0% |  | Electricity; grid scenario; at consumer; production mix - CN | 4.1589e-11 | kg CFC-11 eq | ODP - Ozone depletion | 4.1589e-11 | 0.004271% | ¦ | Heat from Natural Gas; Modern Stove - CN | Distribution | Future, Improved | 2013 Grid (IEA) | Not Applicable | Allocation, Physical
5 | 5 |  |  |  | Contribution | [10 empty] | ¦ |  |  | Future, Improved | 2013 Grid (IEA) | Not Applicable | Allocation, Physical
5Heat from Natural Gas; Modern Stove - CN | 5 |  |  |  | 100% |  |  |  |  | Heat from Natural Gas; Modern Stove - CN | 0.04522 | kg PM10 eq | PMFP - Particulate matter formation | 0.00993 | 20.63% | ¦ | Heat from Natural Gas; Modern Stove - CN | Cookstove Use | Future, Improved | 2013 Grid (IEA) | Not Applicable | Allocation, Physical
4Natural gas; at consumer - CN | 4 |  |  |  |  | 78.06% |  |  |  | Natural gas; at consumer - CN | 0.03529 | kg PM10 eq | PMFP - Particulate matter formation | 0 | 0% | ¦ | Heat from Natural Gas; Modern Stove - CN | Distribution | Future, Improved | 2013 Grid (IEA) | Not Applicable | Allocation, Physical
3natural gas, high pressure, at consumer 2011; used in stove - CN | 3 | [5 empty] | 78.06% |  |  | natural gas, high pressure, at consumer 2011; used in stove - CN | 0.03529 | kg PM10 eq | PMFP - Particulate matter formation | -3.6929e-06 | -0.007673% | ¦ | Heat from Natural Gas; Modern Stove - CN | Distribution | Future, Improved | 2013 Grid (IEA) | Not Applicable | Allocation, Physical
2natural gas, production RU, at long-distance pipeline 2011; used in stove - CN | 2 | [6 empty] | 74.84% |  | natural gas, production RU, at long-distance pipeline 2011; used in stove - CN | 0.03384 | kg PM10 eq | PMFP - Particulate matter formation | -3.0671e-06 | -0.006373% | ¦ | Heat from Natural Gas; Modern Stove - CN | Distribution | Future, Improved | 2013 Grid (IEA) | Not Applicable | Allocation, Physical
1natural gas, at production onshore; used in stove - RU | 1 | [7 empty] | 39.85% | natural gas, at production onshore; used in stove - RU | 0.01802 | kg PM10 eq | PMFP - Particulate matter formation | 0.01802 | 37.44% | ¦ | Heat from Natural Gas; Modern Stove - CN | Feedstock Production | Future, Improved | 2013 Grid (IEA) | Not Applicable | Allocation, Physical
1transport, natural gas, pipeline, long distance 2011 - CN | 1 | [7 empty] | 34.89% | transport, natural gas, pipeline, long distance 2011 - CN | 0.01578 | kg PM10 eq | PMFP - Particulate matter formation | 0.01578 | 32.79% | ¦ | Heat from Natural Gas; Modern Stove - CN | Distribution | Future, Improved | 2013 Grid (IEA) | Not Applicable | Allocation, Physical
1natural gas, burned in gas motor, for storage - RU | 1 | [7 empty] | 0.1% | natural gas, burned in gas motor, for storage - RU | 4.3067e-05 | kg PM10 eq | PMFP - Particulate matter formation | 4.3067e-05 | 0.08948% | ¦ | Heat from Natural Gas; Modern Stove - CN | Distribution | Future, Improved | 2013 Grid (IEA) | Not Applicable | Allocation, Physical
2transport, natural gas, pipeline, long distance - RER | 2 | [6 empty] | 1.77% |  | transport, natural gas, pipeline, long distance - RER | 0.0008 | kg PM10 eq | PMFP - Particulate matter formation | 0.0008 | 1.662% | ¦ | Heat from Natural Gas; Modern Stove - CN | Distribution | Future, Improved | 2013 Grid (IEA) | Not Applicable | Allocation, Physical
2Electricity; grid scenario; at consumer; production mix - CN | 2 | [6 empty] | 0.91% |  | Electricity; grid scenario; at consumer; production mix - CN | 0.00041 | kg PM10 eq | PMFP - Particulate matter formation | 0.00041 | 0.8519% | ¦ | Heat from Natural Gas; Modern Stove - CN | Distribution | Future, Improved | 2013 Grid (IEA) | Not Applicable | Allocation, Physical
2pipeline, natural gas, high pressure distribution network 2011 - CN | 2 | [6 empty] | 0.44% |  | pipeline, natural gas, high pressure distribution network 2011 - CN | 0.0002 | kg PM10 eq | PMFP - Particulate matter formation | 0.0002 | 0.4155% | ¦ | Heat from Natural Gas; Modern Stove - CN | Distribution | Future, Improved | 2013 Grid (IEA) | Not Applicable | Allocation, Physical
2natural gas, burned in industrial furnace >100kW - RER | 2 | [6 empty] | 0.1% |  | natural gas, burned in industrial furnace >100kW - RER | 4.3693e-05 | kg PM10 eq | PMFP - Particulate matter formation | 4.3693e-05 | 0.09078% | ¦ | Heat from Natural Gas; Modern Stove - CN | Distribution | Future, Improved | 2013 Grid (IEA) | Not Applicable | Allocation, Physical
5Process | 5 |  |  |  | Contribution |  |  |  |  | Process | Amount | Unit |  |  |  | ¦ |  |  | Future, Improved | 2013 Grid (IEA) | Not Applicable | Allocation, Physical
5Heat from Natural Gas; Modern Stove - CN | 5 |  |  |  | 100% |  |  |  |  | Heat from Natural Gas; Modern Stove - CN | 0.17025 | kg NMVOC | POFP - Photochemical oxidant formation | 0.02198 | 12.13% | ¦ | Heat from Natural Gas; Modern Stove - CN | Cookstove Use | Future, Improved | 2013 Grid (IEA) | Not Applicable | Allocation, Physical
4Natural gas; at consumer - CN | 4 |  |  |  |  | 87.09% |  |  |  | Natural gas; at consumer - CN | 0.14827 | kg NMVOC | POFP - Photochemical oxidant formation | 0 | 0% | ¦ | Heat from Natural Gas; Modern Stove - CN | Distribution | Future, Improved | 2013 Grid (IEA) | Not Applicable | Allocation, Physical
3natural gas, high pressure, at consumer 2011; used in stove - CN | 3 | [5 empty] | 87.09% |  |  | natural gas, high pressure, at consumer 2011; used in stove - CN | 0.14827 | kg NMVOC | POFP - Photochemical oxidant formation | 0.00043 | 0.2373% | ¦ | Heat from Natural Gas; Modern Stove - CN | Distribution | Future, Improved | 2013 Grid (IEA) | Not Applicable | Allocation, Physical
2natural gas, production RU, at long-distance pipeline 2011; used in stove - CN | 2 | [6 empty] | 84.16% |  | natural gas, production RU, at long-distance pipeline 2011; used in stove - CN | 0.14328 | kg NMVOC | POFP - Photochemical oxidant formation | 5e-05 | 0.02759% | ¦ | Heat from Natural Gas; Modern Stove - CN | Distribution | Future, Improved | 2013 Grid (IEA) | Not Applicable | Allocation, Physical
1transport, natural gas, pipeline, long distance 2011 - CN | 1 | [7 empty] | 42.57% | transport, natural gas, pipeline, long distance 2011 - CN | 0.07248 | kg NMVOC | POFP - Photochemical oxidant formation | 0.07248 | 39.99% | ¦ | Heat from Natural Gas; Modern Stove - CN | Distribution | Future, Improved | 2013 Grid (IEA) | Not Applicable | Allocation, Physical
1natural gas, at production onshore; used in stove - RU | 1 | [7 empty] | 41.45% | natural gas, at production onshore; used in stove - RU | 0.07057 | kg NMVOC | POFP - Photochemical oxidant formation | 0.07057 | 38.94% | ¦ | Heat from Natural Gas; Modern Stove - CN | Feedstock Production | Future, Improved | 2013 Grid (IEA) | Not Applicable | Allocation, Physical
1natural gas, burned in gas motor, for storage - RU | 1 | [7 empty] | 0.11% | natural gas, burned in gas motor, for storage - RU | 0.00018 | kg NMVOC | POFP - Photochemical oxidant formation | 0.00018 | 0.09932% | ¦ | Heat from Natural Gas; Modern Stove - CN | Distribution | Future, Improved | 2013 Grid (IEA) | Not Applicable | Allocation, Physical
2transport, natural gas, pipeline, long distance - RER | 2 | [6 empty] | 1.99% |  | transport, natural gas, pipeline, long distance - RER | 0.00338 | kg NMVOC | POFP - Photochemical oxidant formation | 0.00338 | 1.865% | ¦ | Heat from Natural Gas; Modern Stove - CN | Distribution | Future, Improved | 2013 Grid (IEA) | Not Applicable | Allocation, Physical
2Electricity; grid scenario; at consumer; production mix - CN | 2 | [6 empty] | 0.34% |  | Electricity; grid scenario; at consumer; production mix - CN | 0.00057 | kg NMVOC | POFP - Photochemical oxidant formation | 0.00057 | 0.3145% | ¦ | Heat from Natural Gas; Modern Stove - CN | Distribution | Future, Improved | 2013 Grid (IEA) | Not Applicable | Allocation, Physical
2pipeline, natural gas, high pressure distribution network 2011 - CN | 2 | [6 empty] | 0.26% |  | pipeline, natural gas, high pressure distribution network 2011 - CN | 0.00043 | kg NMVOC | POFP - Photochemical oxidant formation | 0.00043 | 0.2373% | ¦ | Heat from Natural Gas; Modern Stove - CN | Distribution | Future, Improved | 2013 Grid (IEA) | Not Applicable | Allocation, Physical
2natural gas, burned in industrial furnace >100kW - RER | 2 | [6 empty] | 0.11% |  | natural gas, burned in industrial furnace >100kW - RER | 0.00018 | kg NMVOC | POFP - Photochemical oxidant formation | 0.00018 | 0.09932% | ¦ | Heat from Natural Gas; Modern Stove - CN | Distribution | Future, Improved | 2013 Grid (IEA) | Not Applicable | Allocation, Physical
5Process | 5 |  |  |  | Contribution |  |  |  |  | Process | Amount | Unit |  |  |  | ¦ |  |  | Future, Improved | 2013 Grid (IEA) | Not Applicable | Allocation, Physical
5Heat from Natural Gas; Modern Stove - CN | 5 |  |  |  | 100% |  |  |  |  | Heat from Natural Gas; Modern Stove - CN | 0.13415 | kg SO2 eq | TAP - Terrestrial acidification | 0.00974 | 6.821% | ¦ | Heat from Natural Gas; Modern Stove - CN | Cookstove Use | Future, Improved | 2013 Grid (IEA) | Not Applicable | Allocation, Physical
4Natural gas; at consumer - CN | 4 |  |  |  |  | 92.74% |  |  |  | Natural gas; at consumer - CN | 0.12441 | kg SO2 eq | TAP - Terrestrial acidification | 0 | 0% | ¦ | Heat from Natural Gas; Modern Stove - CN | Distribution | Future, Improved | 2013 Grid (IEA) | Not Applicable | Allocation, Physical
3natural gas, high pressure, at consumer 2011; used in stove - CN | 3 | [5 empty] | 92.74% |  |  | natural gas, high pressure, at consumer 2011; used in stove - CN | 0.12441 | kg SO2 eq | TAP - Terrestrial acidification | 1e-05 | 0.007003% | ¦ | Heat from Natural Gas; Modern Stove - CN | Distribution | Future, Improved | 2013 Grid (IEA) | Not Applicable | Allocation, Physical
2natural gas, production RU, at long-distance pipeline 2011; used in stove - CN | 2 | [6 empty] | 89.91% |  | natural gas, production RU, at long-distance pipeline 2011; used in stove - CN | 0.12062 | kg SO2 eq | TAP - Terrestrial acidification | 1e-05 | 0.007003% | ¦ | Heat from Natural Gas; Modern Stove - CN | Distribution | Future, Improved | 2013 Grid (IEA) | Not Applicable | Allocation, Physical
1natural gas, at production onshore; used in stove - RU | 1 | [7 empty] | 57.32% | natural gas, at production onshore; used in stove - RU | 0.07689 | kg SO2 eq | TAP - Terrestrial acidification | 0.07689 | 53.84% | ¦ | Heat from Natural Gas; Modern Stove - CN | Feedstock Production | Future, Improved | 2013 Grid (IEA) | Not Applicable | Allocation, Physical
1transport, natural gas, pipeline, long distance 2011 - CN | 1 | [7 empty] | 32.49% | transport, natural gas, pipeline, long distance 2011 - CN | 0.04358 | kg SO2 eq | TAP - Terrestrial acidification | 0.04358 | 30.52% | ¦ | Heat from Natural Gas; Modern Stove - CN | Distribution | Future, Improved | 2013 Grid (IEA) | Not Applicable | Allocation, Physical
1natural gas, burned in gas motor, for storage - RU | 1 | [7 empty] | 0.11% | natural gas, burned in gas motor, for storage - RU | 0.00014 | kg SO2 eq | TAP - Terrestrial acidification | 0.00014 | 0.09804% | ¦ | Heat from Natural Gas; Modern Stove - CN | Distribution | Future, Improved | 2013 Grid (IEA) | Not Applicable | Allocation, Physical
2transport, natural gas, pipeline, long distance - RER | 2 | [6 empty] | 1.49% |  | transport, natural gas, pipeline, long distance - RER | 0.002 | kg SO2 eq | TAP - Terrestrial acidification | 0.002 | 1.401% | ¦ | Heat from Natural Gas; Modern Stove - CN | Distribution | Future, Improved | 2013 Grid (IEA) | Not Applicable | Allocation, Physical
2Electricity; grid scenario; at consumer; production mix - CN | 2 | [6 empty] | 0.98% |  | Electricity; grid scenario; at consumer; production mix - CN | 0.00131 | kg SO2 eq | TAP - Terrestrial acidification | 0.00131 | 0.9174% | ¦ | Heat from Natural Gas; Modern Stove - CN | Distribution | Future, Improved | 2013 Grid (IEA) | Not Applicable | Allocation, Physical
2pipeline, natural gas, high pressure distribution network 2011 - CN | 2 | [6 empty] | 0.26% |  | pipeline, natural gas, high pressure distribution network 2011 - CN | 0.00034 | kg SO2 eq | TAP - Terrestrial acidification | 0.00034 | 0.2381% | ¦ | Heat from Natural Gas; Modern Stove - CN | Distribution | Future, Improved | 2013 Grid (IEA) | Not Applicable | Allocation, Physical
2natural gas, burned in industrial furnace >100kW - RER | 2 | [6 empty] | 0.1% |  | natural gas, burned in industrial furnace >100kW - RER | 0.00013 | kg SO2 eq | TAP - Terrestrial acidification | 0.00013 | 0.09104% | ¦ | Heat from Natural Gas; Modern Stove - CN | Distribution | Future, Improved | 2013 Grid (IEA) | Not Applicable | Allocation, Physical
5Process | 5 |  |  |  | Contribution |  |  |  |  | Process | Amount | Unit |  |  |  | ¦ |  |  | Future, Improved | 2013 Grid (IEA) | Not Applicable | Allocation, Physical
5Heat from Natural Gas; Modern Stove - CN | 5 |  |  |  | 100% |  |  |  |  | Heat from Natural Gas; Modern Stove - CN | 0.0231 | m3 | WDP - Water depletion | 0 | 0% | ¦ | Heat from Natural Gas; Modern Stove - CN | Cookstove Use | Future, Improved | 2013 Grid (IEA) | Not Applicable | Allocation, Physical
4Natural gas; at consumer - CN | 4 |  |  |  |  | 100% |  |  |  | Natural gas; at consumer - CN | 0.0231 | m3 | WDP - Water depletion | 0 | 0% | ¦ | Heat from Natural Gas; Modern Stove - CN | Distribution | Future, Improved | 2013 Grid (IEA) | Not Applicable | Allocation, Physical
3natural gas, high pressure, at consumer 2011; used in stove - CN | 3 | [5 empty] | 100% |  |  | natural gas, high pressure, at consumer 2011; used in stove - CN | 0.0231 | m3 | WDP - Water depletion | 5.1726e-06 | 0.02104% | ¦ | Heat from Natural Gas; Modern Stove - CN | Distribution | Future, Improved | 2013 Grid (IEA) | Not Applicable | Allocation, Physical
2natural gas, production RU, at long-distance pipeline 2011; used in stove - CN | 2 | [6 empty] | 85.91% |  | natural gas, production RU, at long-distance pipeline 2011; used in stove - CN | 0.01985 | m3 | WDP - Water depletion | 2.8055e-06 | 0.01141% | ¦ | Heat from Natural Gas; Modern Stove - CN | Distribution | Future, Improved | 2013 Grid (IEA) | Not Applicable | Allocation, Physical
1natural gas, at production onshore; used in stove - RU | 1 | [7 empty] | 48.45% | natural gas, at production onshore; used in stove - RU | 0.01119 | m3 | WDP - Water depletion | 0.01119 | 45.51% | ¦ | Heat from Natural Gas; Modern Stove - CN | Feedstock Production | Future, Improved | 2013 Grid (IEA) | Not Applicable | Allocation, Physical
1transport, natural gas, pipeline, long distance 2011 - CN | 1 | [7 empty] | 37.39% | transport, natural gas, pipeline, long distance 2011 - CN | 0.00864 | m3 | WDP - Water depletion | 0.00864 | 35.14% | ¦ | Heat from Natural Gas; Modern Stove - CN | Distribution | Future, Improved | 2013 Grid (IEA) | Not Applicable | Allocation, Physical
1natural gas, burned in gas motor, for storage - RU | 1 | [7 empty] | 0.07% | natural gas, burned in gas motor, for storage - RU | 1.7194e-05 | m3 | WDP - Water depletion | 1.7194e-05 | 0.06992% | ¦ | Heat from Natural Gas; Modern Stove - CN | Distribution | Future, Improved | 2013 Grid (IEA) | Not Applicable | Allocation, Physical
2pipeline, natural gas, high pressure distribution network 2011 - CN | 2 | [6 empty] | 6.99% |  | pipeline, natural gas, high pressure distribution network 2011 - CN | 0.00161 | m3 | WDP - Water depletion | 0.00161 | 6.547% | ¦ | Heat from Natural Gas; Modern Stove - CN | Distribution | Future, Improved | 2013 Grid (IEA) | Not Applicable | Allocation, Physical
2Electricity; grid scenario; at consumer; production mix - CN | 2 | [6 empty] | 4.39% |  | Electricity; grid scenario; at consumer; production mix - CN | 0.00101 | m3 | WDP - Water depletion | 0.00101 | 4.107% | ¦ | Heat from Natural Gas; Modern Stove - CN | Distribution | Future, Improved | 2013 Grid (IEA) | Not Applicable | Allocation, Physical
2transport, natural gas, pipeline, long distance - RER | 2 | [6 empty] | 2.52% |  | transport, natural gas, pipeline, long distance - RER | 0.00058 | m3 | WDP - Water depletion | 0.00058 | 2.359% | ¦ | Heat from Natural Gas; Modern Stove - CN | Distribution | Future, Improved | 2013 Grid (IEA) | Not Applicable | Allocation, Physical
2natural gas, burned in industrial furnace >100kW - RER | 2 | [6 empty] | 0.19% |  | natural gas, burned in industrial furnace >100kW - RER | 4.4827e-05 | m3 | WDP - Water depletion | 4.4827e-05 | 0.1823% | ¦ | Heat from Natural Gas; Modern Stove - CN | Distribution | Future, Improved | 2013 Grid (IEA) | Not Applicable | Allocation, Physical
2Process | 2 | [6 empty] | Contribution |  | Process | Amount | Unit |  |  |  | ¦ |  |  |  |  | Not Applicable
2Heat from Electric Stove - CN | 2 | [6 empty] | -100% |  | Heat from Electric Stove - CN | -0.10813 | kg BC eq | Black Carbon and Short-Lived Climate Pollutants | 0 | 0% | ¦ | Heat from Electric Stove - CN | Cookstove Use | Future, Improved | 2013 Grid (IEA) | Not Applicable | Allocation, Physical
1Electricity; grid scenario; at consumer; production mix - CN | 1 | [7 empty] | -100% | Electricity; grid scenario; at consumer; production mix - CN | -0.10813 | kg BC eq | Black Carbon and Short-Lived Climate Pollutants | -0.10813 | 100% | ¦ | Heat from Electric Stove - CN | Cookstove Use | Future, Improved | 2013 Grid (IEA) | Not Applicable | Allocation, Physical
2Process | 2 | [6 empty] | Contribution |  | Process | Amount | Unit |  |  |  | ¦ |  |  | Future, Improved | 2013 Grid (IEA) | Not Applicable | Allocation, Physical
2Heat from Electric Stove - CN | 2 | [6 empty] | 100% |  | Heat from Electric Stove - CN | 5283.401 | MJ | Energy Demand - CED | 0 | 0% | ¦ | Heat from Electric Stove - CN | Cookstove Use | Future, Improved | 2013 Grid (IEA) | Not Applicable | Allocation, Physical
1Electricity; grid scenario; at consumer; production mix - CN | 1 | [7 empty] | 100% | Electricity; grid scenario; at consumer; production mix - CN | 5283.401 | MJ | Energy Demand - CED | 5283.401 | 100% | ¦ | Heat from Electric Stove - CN | Cookstove Use | Future, Improved | 2013 Grid (IEA) | Not Applicable | Allocation, Physical
2Process | 2 | [6 empty] | Contribution |  | Process | Amount | Unit |  |  |  | ¦ |  |  | Future, Improved | 2013 Grid (IEA) | Not Applicable | Allocation, Physical
2Heat from Electric Stove - CN | 2 | [6 empty] | 100% |  | Heat from Electric Stove - CN | 86.2323 | kg oil eq | FDP - Fossil depletion | 0 | 0% | ¦ | Heat from Electric Stove - CN | Cookstove Use | Future, Improved | 2013 Grid (IEA) | Not Applicable | Allocation, Physical
1Electricity; grid scenario; at consumer; production mix - CN | 1 | [7 empty] | 100% | Electricity; grid scenario; at consumer; production mix - CN | 86.2323 | kg oil eq | FDP - Fossil depletion | 86.2323 | 100% | ¦ | Heat from Electric Stove - CN | Cookstove Use | Future, Improved | 2013 Grid (IEA) | Not Applicable | Allocation, Physical
2Process | 2 | [6 empty] | Contribution |  | Process | Amount | Unit |  |  |  | ¦ |  |  | Future, Improved | 2013 Grid (IEA) | Not Applicable | Allocation, Physical
2Heat from Electric Stove - CN | 2 | [6 empty] | 100% |  | Heat from Electric Stove - CN | 0.05685 | kg P eq | FEP - Freshwater eutrophication | 0 | 0% | ¦ | Heat from Electric Stove - CN | Cookstove Use | Future, Improved | 2013 Grid (IEA) | Not Applicable | Allocation, Physical
1Electricity; grid scenario; at consumer; production mix - CN | 1 | [7 empty] | 100% | Electricity; grid scenario; at consumer; production mix - CN | 0.05685 | kg P eq | FEP - Freshwater eutrophication | 0.05685 | 100% | ¦ | Heat from Electric Stove - CN | Cookstove Use | Future, Improved | 2013 Grid (IEA) | Not Applicable | Allocation, Physical
2Process | 2 | [6 empty] | Contribution |  | Process | Amount | Unit |  |  |  | ¦ |  |  | Future, Improved | 2013 Grid (IEA) | Not Applicable | Allocation, Physical
2Heat from Electric Stove - CN | 2 | [6 empty] | 100% |  | Heat from Electric Stove - CN | 447.8286 | kg CO2 eq | GCCP100 - Climate Change | 0 | 0% | ¦ | Heat from Electric Stove - CN | Cookstove Use | Future, Improved | 2013 Grid (IEA) | Not Applicable | Allocation, Physical
1Electricity; grid scenario; at consumer; production mix - CN | 1 | [7 empty] | 100% | Electricity; grid scenario; at consumer; production mix - CN | 447.8286 | kg CO2 eq | GCCP100 - Climate Change | 447.8286 | 100% | ¦ | Heat from Electric Stove - CN | Cookstove Use | Future, Improved | 2013 Grid (IEA) | Not Applicable | Allocation, Physical
2Process | 2 | [6 empty] | Contribution |  | Process | Amount | Unit |  |  |  | ¦ |  |  | Future, Improved | 2013 Grid (IEA) | Not Applicable | Allocation, Physical
2Heat from Electric Stove - CN | 2 | [6 empty] | 100% |  | Heat from Electric Stove - CN | 1.2234e-07 | kg CFC-11 eq | ODP - Ozone depletion | 0 | 0% | ¦ | Heat from Electric Stove - CN | Cookstove Use | Future, Improved | 2013 Grid (IEA) | Not Applicable | Allocation, Physical
1Electricity; grid scenario; at consumer; production mix - CN | 1 | [7 empty] | 100% | Electricity; grid scenario; at consumer; production mix - CN | 1.2234e-07 | kg CFC-11 eq | ODP - Ozone depletion | 1.2234e-07 | 100% | ¦ | Heat from Electric Stove - CN | Cookstove Use | Future, Improved | 2013 Grid (IEA) | Not Applicable | Allocation, Physical
2 | 2 | [6 empty] | Contribution | [7 empty] | ¦ |  |  | Future, Improved | 2013 Grid (IEA) | Not Applicable | Allocation, Physical
2Heat from Electric Stove - CN | 2 | [6 empty] | 100% |  | Heat from Electric Stove - CN | 1.2069 | kg PM10 eq | PMFP - Particulate matter formation | 0 | 0% | ¦ | Heat from Electric Stove - CN | Cookstove Use | Future, Improved | 2013 Grid (IEA) | Not Applicable | Allocation, Physical
1Electricity; grid scenario; at consumer; production mix - CN | 1 | [7 empty] | 100% | Electricity; grid scenario; at consumer; production mix - CN | 1.2069 | kg PM10 eq | PMFP - Particulate matter formation | 1.2069 | 100% | ¦ | Heat from Electric Stove - CN | Cookstove Use | Future, Improved | 2013 Grid (IEA) | Not Applicable | Allocation, Physical
2Process | 2 | [6 empty] | Contribution |  | Process | Amount | Unit |  |  |  | ¦ |  |  | Future, Improved | 2013 Grid (IEA) | Not Applicable | Allocation, Physical
2Heat from Electric Stove - CN | 2 | [6 empty] | 100% |  | Heat from Electric Stove - CN | 1.6884 | kg NMVOC | POFP - Photochemical oxidant formation | 0 | 0% | ¦ | Heat from Electric Stove - CN | Cookstove Use | Future, Improved | 2013 Grid (IEA) | Not Applicable | Allocation, Physical
1Electricity; grid scenario; at consumer; production mix - CN | 1 | [7 empty] | 100% | Electricity; grid scenario; at consumer; production mix - CN | 1.6884 | kg NMVOC | POFP - Photochemical oxidant formation | 1.6884 | 100% | ¦ | Heat from Electric Stove - CN | Cookstove Use | Future, Improved | 2013 Grid (IEA) | Not Applicable | Allocation, Physical
2Process | 2 | [6 empty] | Contribution |  | Process | Amount | Unit |  |  |  | ¦ |  |  | Future, Improved | 2013 Grid (IEA) | Not Applicable | Allocation, Physical
2Heat from Electric Stove - CN | 2 | [6 empty] | 100% |  | Heat from Electric Stove - CN | 3.8586 | kg SO2 eq | TAP - Terrestrial acidification | 0 | 0% | ¦ | Heat from Electric Stove - CN | Cookstove Use | Future, Improved | 2013 Grid (IEA) | Not Applicable | Allocation, Physical
1Electricity; grid scenario; at consumer; production mix - CN | 1 | [7 empty] | 100% | Electricity; grid scenario; at consumer; production mix - CN | 3.8586 | kg SO2 eq | TAP - Terrestrial acidification | 3.8586 | 100% | ¦ | Heat from Electric Stove - CN | Cookstove Use | Future, Improved | 2013 Grid (IEA) | Not Applicable | Allocation, Physical
2Process | 2 | [6 empty] | Contribution |  | Process | Amount | Unit |  |  |  | ¦ |  |  | Future, Improved | 2013 Grid (IEA) | Not Applicable | Allocation, Physical
2Heat from Electric Stove - CN | 2 | [6 empty] | 100% |  | Heat from Electric Stove - CN | 2.9802 | m3 | WDP - Water depletion | 0 | 0% | ¦ | Heat from Electric Stove - CN | Cookstove Use | Future, Improved | 2013 Grid (IEA) | Not Applicable | Allocation, Physical
1Electricity; grid scenario; at consumer; production mix - CN | 1 | [7 empty] | 100% | Electricity; grid scenario; at consumer; production mix - CN | 2.9802 | m3 | WDP - Water depletion | 2.9802 | 100% | ¦ | Heat from Electric Stove - CN | Cookstove Use | Future, Improved | 2013 Grid (IEA) | Not Applicable | Allocation, Physical
2Process | 2 | [6 empty] | Contribution |  | Process | Amount | Unit |  |  |  | ¦ |  |  |  |  | Not Applicable
2Heat from Electric Stove - CN | 2 | [6 empty] | -100% |  | Heat from Electric Stove - CN | -0.1061 | kg BC eq | Black Carbon and Short-Lived Climate Pollutants | 0 | 0% | ¦ | Heat from Electric Stove - CN | Cookstove Use | Future, Improved | BCG Slow Shift - 2030 | Not Applicable | Allocation, Physical
1Electricity; grid scenario; at consumer; production mix - CN | 1 | [7 empty] | -100% | Electricity; grid scenario; at consumer; production mix - CN | -0.1061 | kg BC eq | Black Carbon and Short-Lived Climate Pollutants | -0.1061 | 100% | ¦ | Heat from Electric Stove - CN | Cookstove Use | Future, Improved | BCG Slow Shift - 2030 | Not Applicable | Allocation, Physical
2Process | 2 | [6 empty] | Contribution |  | Process | Amount | Unit |  |  |  | ¦ |  |  | Future, Improved | BCG Slow Shift - 2030 | Not Applicable | Allocation, Physical
2Heat from Electric Stove - CN | 2 | [6 empty] | 100% |  | Heat from Electric Stove - CN | 5568.2067 | MJ | Energy Demand - CED | 0 | 0% | ¦ | Heat from Electric Stove - CN | Cookstove Use | Future, Improved | BCG Slow Shift - 2030 | Not Applicable | Allocation, Physical
1Electricity; grid scenario; at consumer; production mix - CN | 1 | [7 empty] | 100% | Electricity; grid scenario; at consumer; production mix - CN | 5568.2067 | MJ | Energy Demand - CED | 5568.2067 | 100% | ¦ | Heat from Electric Stove - CN | Cookstove Use | Future, Improved | BCG Slow Shift - 2030 | Not Applicable | Allocation, Physical
2Process | 2 | [6 empty] | Contribution |  | Process | Amount | Unit |  |  |  | ¦ |  |  | Future, Improved | BCG Slow Shift - 2030 | Not Applicable | Allocation, Physical
2Heat from Electric Stove - CN | 2 | [6 empty] | 100% |  | Heat from Electric Stove - CN | 88.6099 | kg oil eq | FDP - Fossil depletion | 0 | 0% | ¦ | Heat from Electric Stove - CN | Cookstove Use | Future, Improved | BCG Slow Shift - 2030 | Not Applicable | Allocation, Physical
1Electricity; grid scenario; at consumer; production mix - CN | 1 | [7 empty] | 100% | Electricity; grid scenario; at consumer; production mix - CN | 88.6099 | kg oil eq | FDP - Fossil depletion | 88.6099 | 100% | ¦ | Heat from Electric Stove - CN | Cookstove Use | Future, Improved | BCG Slow Shift - 2030 | Not Applicable | Allocation, Physical
2Process | 2 | [6 empty] | Contribution |  | Process | Amount | Unit |  |  |  | ¦ |  |  | Future, Improved | BCG Slow Shift - 2030 | Not Applicable | Allocation, Physical
2Heat from Electric Stove - CN | 2 | [6 empty] | 100% |  | Heat from Electric Stove - CN | 0.05589 | kg P eq | FEP - Freshwater eutrophication | 0 | 0% | ¦ | Heat from Electric Stove - CN | Cookstove Use | Future, Improved | BCG Slow Shift - 2030 | Not Applicable | Allocation, Physical
1Electricity; grid scenario; at consumer; production mix - CN | 1 | [7 empty] | 100% | Electricity; grid scenario; at consumer; production mix - CN | 0.05589 | kg P eq | FEP - Freshwater eutrophication | 0.05589 | 100% | ¦ | Heat from Electric Stove - CN | Cookstove Use | Future, Improved | BCG Slow Shift - 2030 | Not Applicable | Allocation, Physical
2Process | 2 | [6 empty] | Contribution |  | Process | Amount | Unit |  |  |  | ¦ |  |  | Future, Improved | BCG Slow Shift - 2030 | Not Applicable | Allocation, Physical
2Heat from Electric Stove - CN | 2 | [6 empty] | 100% |  | Heat from Electric Stove - CN | 450.2528 | kg CO2 eq | GCCP100 - Climate Change | 0 | 0% | ¦ | Heat from Electric Stove - CN | Cookstove Use | Future, Improved | BCG Slow Shift - 2030 | Not Applicable | Allocation, Physical
1Electricity; grid scenario; at consumer; production mix - CN | 1 | [7 empty] | 100% | Electricity; grid scenario; at consumer; production mix - CN | 450.2528 | kg CO2 eq | GCCP100 - Climate Change | 450.2528 | 100% | ¦ | Heat from Electric Stove - CN | Cookstove Use | Future, Improved | BCG Slow Shift - 2030 | Not Applicable | Allocation, Physical
2Process | 2 | [6 empty] | Contribution |  | Process | Amount | Unit |  |  |  | ¦ |  |  | Future, Improved | BCG Slow Shift - 2030 | Not Applicable | Allocation, Physical
2Heat from Electric Stove - CN | 2 | [6 empty] | 100% |  | Heat from Electric Stove - CN | 2.2786e-07 | kg CFC-11 eq | ODP - Ozone depletion | 0 | 0% | ¦ | Heat from Electric Stove - CN | Cookstove Use | Future, Improved | BCG Slow Shift - 2030 | Not Applicable | Allocation, Physical
1Electricity; grid scenario; at consumer; production mix - CN | 1 | [7 empty] | 100% | Electricity; grid scenario; at consumer; production mix - CN | 2.2786e-07 | kg CFC-11 eq | ODP - Ozone depletion | 2.2786e-07 | 100% | ¦ | Heat from Electric Stove - CN | Cookstove Use | Future, Improved | BCG Slow Shift - 2030 | Not Applicable | Allocation, Physical
FALSE | FALSE | [14 empty] | ¦ | Heat from Electric Stove - CN |  | Future, Improved | BCG Slow Shift - 2030 | Not Applicable | Allocation, Physical
2Heat from Electric Stove - CN | 2 | [6 empty] | 100% |  | Heat from Electric Stove - CN | 1.184 | kg PM10 eq | PMFP - Particulate matter formation | 0 | 0% | ¦ | Heat from Electric Stove - CN | Cookstove Use | Future, Improved | BCG Slow Shift - 2030 | Not Applicable | Allocation, Physical
1Electricity; grid scenario; at consumer; production mix - CN | 1 | [7 empty] | 100% | Electricity; grid scenario; at consumer; production mix - CN | 1.184 | kg PM10 eq | PMFP - Particulate matter formation | 1.184 | 100% | ¦ | Heat from Electric Stove - CN | Cookstove Use | Future, Improved | BCG Slow Shift - 2030 | Not Applicable | Allocation, Physical
2Process | 2 | [6 empty] | Contribution |  | Process | Amount | Unit |  |  |  | ¦ |  |  | Future, Improved | BCG Slow Shift - 2030 | Not Applicable | Allocation, Physical
2Heat from Electric Stove - CN | 2 | [6 empty] | 100% |  | Heat from Electric Stove - CN | 1.6711 | kg NMVOC | POFP - Photochemical oxidant formation | 0 | 0% | ¦ | Heat from Electric Stove - CN | Cookstove Use | Future, Improved | BCG Slow Shift - 2030 | Not Applicable | Allocation, Physical
1Electricity; grid scenario; at consumer; production mix - CN | 1 | [7 empty] | 100% | Electricity; grid scenario; at consumer; production mix - CN | 1.6711 | kg NMVOC | POFP - Photochemical oxidant formation | 1.6711 | 100% | ¦ | Heat from Electric Stove - CN | Cookstove Use | Future, Improved | BCG Slow Shift - 2030 | Not Applicable | Allocation, Physical
2Process | 2 | [6 empty] | Contribution |  | Process | Amount | Unit |  |  |  | ¦ |  |  | Future, Improved | BCG Slow Shift - 2030 | Not Applicable | Allocation, Physical
2Heat from Electric Stove - CN | 2 | [6 empty] | 100% |  | Heat from Electric Stove - CN | 3.7872 | kg SO2 eq | TAP - Terrestrial acidification | 0 | 0% | ¦ | Heat from Electric Stove - CN | Cookstove Use | Future, Improved | BCG Slow Shift - 2030 | Not Applicable | Allocation, Physical
1Electricity; grid scenario; at consumer; production mix - CN | 1 | [7 empty] | 100% | Electricity; grid scenario; at consumer; production mix - CN | 3.7872 | kg SO2 eq | TAP - Terrestrial acidification | 3.7872 | 100% | ¦ | Heat from Electric Stove - CN | Cookstove Use | Future, Improved | BCG Slow Shift - 2030 | Not Applicable | Allocation, Physical
2Process | 2 | [6 empty] | Contribution |  | Process | Amount | Unit |  |  |  | ¦ |  |  | Future, Improved | BCG Slow Shift - 2030 | Not Applicable | Allocation, Physical
2Heat from Electric Stove - CN | 2 | [6 empty] | 100% |  | Heat from Electric Stove - CN | 2.1961 | m3 | WDP - Water depletion | 0 | 0% | ¦ | Heat from Electric Stove - CN | Cookstove Use | Future, Improved | BCG Slow Shift - 2030 | Not Applicable | Allocation, Physical
1Electricity; grid scenario; at consumer; production mix - CN | 1 | [7 empty] | 100% | Electricity; grid scenario; at consumer; production mix - CN | 2.1961 | m3 | WDP - Water depletion | 2.1961 | 100% | ¦ | Heat from Electric Stove - CN | Cookstove Use | Future, Improved | BCG Slow Shift - 2030 | Not Applicable | Allocation, Physical
2Process | 2 | [6 empty] | Contribution |  | Process | Amount | Unit |  |  |  | ¦ |  |  |  |  | Not Applicable
2Heat from Electric Stove - CN | 2 | [6 empty] | -100% |  | Heat from Electric Stove - CN | -0.09159 | kg BC eq | Black Carbon and Short-Lived Climate Pollutants | 0 | 0% | ¦ | Heat from Electric Stove - CN | Cookstove Use | Future, Improved | EIA - 2030 | Not Applicable | Allocation, Physical
1Electricity; grid scenario; at consumer; production mix - CN | 1 | [7 empty] | -100% | Electricity; grid scenario; at consumer; production mix - CN | -0.09159 | kg BC eq | Black Carbon and Short-Lived Climate Pollutants | -0.09159 | 100% | ¦ | Heat from Electric Stove - CN | Cookstove Use | Future, Improved | EIA - 2030 | Not Applicable | Allocation, Physical
2Process | 2 | [6 empty] | Contribution |  | Process | Amount | Unit |  |  |  | ¦ |  |  | Future, Improved | EIA - 2030 | Not Applicable | Allocation, Physical
2Heat from Electric Stove - CN | 2 | [6 empty] | 100% |  | Heat from Electric Stove - CN | 5108.6153 | MJ | Energy Demand - CED | 0 | 0% | ¦ | Heat from Electric Stove - CN | Cookstove Use | Future, Improved | EIA - 2030 | Not Applicable | Allocation, Physical
1Electricity; grid scenario; at consumer; production mix - CN | 1 | [7 empty] | 100% | Electricity; grid scenario; at consumer; production mix - CN | 5108.6153 | MJ | Energy Demand - CED | 5108.6153 | 100% | ¦ | Heat from Electric Stove - CN | Cookstove Use | Future, Improved | EIA - 2030 | Not Applicable | Allocation, Physical
2Process | 2 | [6 empty] | Contribution |  | Process | Amount | Unit |  |  |  | ¦ |  |  | Future, Improved | EIA - 2030 | Not Applicable | Allocation, Physical
2Heat from Electric Stove - CN | 2 | [6 empty] | 100% |  | Heat from Electric Stove - CN | 76.0581 | kg oil eq | FDP - Fossil depletion | 0 | 0% | ¦ | Heat from Electric Stove - CN | Cookstove Use | Future, Improved | EIA - 2030 | Not Applicable | Allocation, Physical
1Electricity; grid scenario; at consumer; production mix - CN | 1 | [7 empty] | 100% | Electricity; grid scenario; at consumer; production mix - CN | 76.0581 | kg oil eq | FDP - Fossil depletion | 76.0581 | 100% | ¦ | Heat from Electric Stove - CN | Cookstove Use | Future, Improved | EIA - 2030 | Not Applicable | Allocation, Physical
2Process | 2 | [6 empty] | Contribution |  | Process | Amount | Unit |  |  |  | ¦ |  |  | Future, Improved | EIA - 2030 | Not Applicable | Allocation, Physical
2Heat from Electric Stove - CN | 2 | [6 empty] | 100% |  | Heat from Electric Stove - CN | 0.04856 | kg P eq | FEP - Freshwater eutrophication | 0 | 0% | ¦ | Heat from Electric Stove - CN | Cookstove Use | Future, Improved | EIA - 2030 | Not Applicable | Allocation, Physical
1Electricity; grid scenario; at consumer; production mix - CN | 1 | [7 empty] | 100% | Electricity; grid scenario; at consumer; production mix - CN | 0.04856 | kg P eq | FEP - Freshwater eutrophication | 0.04856 | 100% | ¦ | Heat from Electric Stove - CN | Cookstove Use | Future, Improved | EIA - 2030 | Not Applicable | Allocation, Physical
2Process | 2 | [6 empty] | Contribution |  | Process | Amount | Unit |  |  |  | ¦ |  |  | Future, Improved | EIA - 2030 | Not Applicable | Allocation, Physical
2Heat from Electric Stove - CN | 2 | [6 empty] | 100% |  | Heat from Electric Stove - CN | 387.8275 | kg CO2 eq | GCCP100 - Climate Change | 0 | 0% | ¦ | Heat from Electric Stove - CN | Cookstove Use | Future, Improved | EIA - 2030 | Not Applicable | Allocation, Physical
1Electricity; grid scenario; at consumer; production mix - CN | 1 | [7 empty] | 100% | Electricity; grid scenario; at consumer; production mix - CN | 387.8275 | kg CO2 eq | GCCP100 - Climate Change | 387.8275 | 100% | ¦ | Heat from Electric Stove - CN | Cookstove Use | Future, Improved | EIA - 2030 | Not Applicable | Allocation, Physical
2Process | 2 | [6 empty] | Contribution |  | Process | Amount | Unit |  |  |  | ¦ |  |  | Future, Improved | EIA - 2030 | Not Applicable | Allocation, Physical
2Heat from Electric Stove - CN | 2 | [6 empty] | 100% |  | Heat from Electric Stove - CN | 1.9955e-07 | kg CFC-11 eq | ODP - Ozone depletion | 0 | 0% | ¦ | Heat from Electric Stove - CN | Cookstove Use | Future, Improved | EIA - 2030 | Not Applicable | Allocation, Physical
1Electricity; grid scenario; at consumer; production mix - CN | 1 | [7 empty] | 100% | Electricity; grid scenario; at consumer; production mix - CN | 1.9955e-07 | kg CFC-11 eq | ODP - Ozone depletion | 1.9955e-07 | 100% | ¦ | Heat from Electric Stove - CN | Cookstove Use | Future, Improved | EIA - 2030 | Not Applicable | Allocation, Physical
2 | 2 | [6 empty] | Contribution | [7 empty] | ¦ |  |  | Future, Improved | EIA - 2030 | Not Applicable | Allocation, Physical
2Heat from Electric Stove - CN | 2 | [6 empty] | 100% |  | Heat from Electric Stove - CN | 1.0253 | kg PM10 eq | PMFP - Particulate matter formation | 0 | 0% | ¦ | Heat from Electric Stove - CN | Cookstove Use | Future, Improved | EIA - 2030 | Not Applicable | Allocation, Physical
1Electricity; grid scenario; at consumer; production mix - CN | 1 | [7 empty] | 100% | Electricity; grid scenario; at consumer; production mix - CN | 1.0253 | kg PM10 eq | PMFP - Particulate matter formation | 1.0253 | 100% | ¦ | Heat from Electric Stove - CN | Cookstove Use | Future, Improved | EIA - 2030 | Not Applicable | Allocation, Physical
2Process | 2 | [6 empty] | Contribution |  | Process | Amount | Unit |  |  |  | ¦ |  |  | Future, Improved | EIA - 2030 | Not Applicable | Allocation, Physical
2Heat from Electric Stove - CN | 2 | [6 empty] | 100% |  | Heat from Electric Stove - CN | 1.4441 | kg NMVOC | POFP - Photochemical oxidant formation | 0 | 0% | ¦ | Heat from Electric Stove - CN | Cookstove Use | Future, Improved | EIA - 2030 | Not Applicable | Allocation, Physical
1Electricity; grid scenario; at consumer; production mix - CN | 1 | [7 empty] | 100% | Electricity; grid scenario; at consumer; production mix - CN | 1.4441 | kg NMVOC | POFP - Photochemical oxidant formation | 1.4441 | 100% | ¦ | Heat from Electric Stove - CN | Cookstove Use | Future, Improved | EIA - 2030 | Not Applicable | Allocation, Physical
2Process | 2 | [6 empty] | Contribution |  | Process | Amount | Unit |  |  |  | ¦ |  |  | Future, Improved | EIA - 2030 | Not Applicable | Allocation, Physical
2Heat from Electric Stove - CN | 2 | [6 empty] | 100% |  | Heat from Electric Stove - CN | 3.2765 | kg SO2 eq | TAP - Terrestrial acidification | 0 | 0% | ¦ | Heat from Electric Stove - CN | Cookstove Use | Future, Improved | EIA - 2030 | Not Applicable | Allocation, Physical
1Electricity; grid scenario; at consumer; production mix - CN | 1 | [7 empty] | 100% | Electricity; grid scenario; at consumer; production mix - CN | 3.2765 | kg SO2 eq | TAP - Terrestrial acidification | 3.2765 | 100% | ¦ | Heat from Electric Stove - CN | Cookstove Use | Future, Improved | EIA - 2030 | Not Applicable | Allocation, Physical
2Process | 2 | [6 empty] | Contribution |  | Process | Amount | Unit |  |  |  | ¦ |  |  | Future, Improved | EIA - 2030 | Not Applicable | Allocation, Physical
2Heat from Electric Stove - CN | 2 | [6 empty] | 100% |  | Heat from Electric Stove - CN | 2.4641 | m3 | WDP - Water depletion | 0 | 0% | ¦ | Heat from Electric Stove - CN | Cookstove Use | Future, Improved | EIA - 2030 | Not Applicable | Allocation, Physical
1Electricity; grid scenario; at consumer; production mix - CN | 1 | [7 empty] | 100% | Electricity; grid scenario; at consumer; production mix - CN | 2.4641 | m3 | WDP - Water depletion | 2.4641 | 100% | ¦ | Heat from Electric Stove - CN | Cookstove Use | Future, Improved | EIA - 2030 | Not Applicable | Allocation, Physical
2Process | 2 | [6 empty] | Contribution |  | Process | Amount | Unit |  |  |  | ¦ |  |  |  |  | Not Applicable
2Heat from Electric Stove - CN | 2 | [6 empty] | -100% |  | Heat from Electric Stove - CN | -0.01989 | kg BC eq | Black Carbon and Short-Lived Climate Pollutants | 0 | 0% | ¦ | Heat from Electric Stove - CN | Cookstove Use | Future, Improved | LBNL CIS - 2030 | Not Applicable | Allocation, Physical
1Electricity; grid scenario; at consumer; production mix - CN | 1 | [7 empty] | -100% | Electricity; grid scenario; at consumer; production mix - CN | -0.01989 | kg BC eq | Black Carbon and Short-Lived Climate Pollutants | -0.01989 | 100% | ¦ | Heat from Electric Stove - CN | Cookstove Use | Future, Improved | LBNL CIS - 2030 | Not Applicable | Allocation, Physical
2Process | 2 | [6 empty] | Contribution |  | Process | Amount | Unit |  |  |  | ¦ |  |  | Future, Improved | LBNL CIS - 2030 | Not Applicable | Allocation, Physical
2Heat from Electric Stove - CN | 2 | [6 empty] | 100% |  | Heat from Electric Stove - CN | 4620.4701 | MJ | Energy Demand - CED | 0 | 0% | ¦ | Heat from Electric Stove - CN | Cookstove Use | Future, Improved | LBNL CIS - 2030 | Not Applicable | Allocation, Physical
1Electricity; grid scenario; at consumer; production mix - CN | 1 | [7 empty] | 100% | Electricity; grid scenario; at consumer; production mix - CN | 4620.4701 | MJ | Energy Demand - CED | 4620.4701 | 100% | ¦ | Heat from Electric Stove - CN | Cookstove Use | Future, Improved | LBNL CIS - 2030 | Not Applicable | Allocation, Physical
2Process | 2 | [6 empty] | Contribution |  | Process | Amount | Unit |  |  |  | ¦ |  |  | Future, Improved | LBNL CIS - 2030 | Not Applicable | Allocation, Physical
2Heat from Electric Stove - CN | 2 | [6 empty] | 100% |  | Heat from Electric Stove - CN | 64.101 | kg oil eq | FDP - Fossil depletion | 0 | 0% | ¦ | Heat from Electric Stove - CN | Cookstove Use | Future, Improved | LBNL CIS - 2030 | Not Applicable | Allocation, Physical
1Electricity; grid scenario; at consumer; production mix - CN | 1 | [7 empty] | 100% | Electricity; grid scenario; at consumer; production mix - CN | 64.101 | kg oil eq | FDP - Fossil depletion | 64.101 | 100% | ¦ | Heat from Electric Stove - CN | Cookstove Use | Future, Improved | LBNL CIS - 2030 | Not Applicable | Allocation, Physical
2Process | 2 | [6 empty] | Contribution |  | Process | Amount | Unit |  |  |  | ¦ |  |  | Future, Improved | LBNL CIS - 2030 | Not Applicable | Allocation, Physical
2Heat from Electric Stove - CN | 2 | [6 empty] | 100% |  | Heat from Electric Stove - CN | 0.04217 | kg P eq | FEP - Freshwater eutrophication | 0 | 0% | ¦ | Heat from Electric Stove - CN | Cookstove Use | Future, Improved | LBNL CIS - 2030 | Not Applicable | Allocation, Physical
1Electricity; grid scenario; at consumer; production mix - CN | 1 | [7 empty] | 100% | Electricity; grid scenario; at consumer; production mix - CN | 0.04217 | kg P eq | FEP - Freshwater eutrophication | 0.04217 | 100% | ¦ | Heat from Electric Stove - CN | Cookstove Use | Future, Improved | LBNL CIS - 2030 | Not Applicable | Allocation, Physical
2Process | 2 | [6 empty] | Contribution |  | Process | Amount | Unit |  |  |  | ¦ |  |  | Future, Improved | LBNL CIS - 2030 | Not Applicable | Allocation, Physical
2Heat from Electric Stove - CN | 2 | [6 empty] | 100% |  | Heat from Electric Stove - CN | 331.1618 | kg CO2 eq | GCCP100 - Climate Change | 0 | 0% | ¦ | Heat from Electric Stove - CN | Cookstove Use | Future, Improved | LBNL CIS - 2030 | Not Applicable | Allocation, Physical
1Electricity; grid scenario; at consumer; production mix - CN | 1 | [7 empty] | 100% | Electricity; grid scenario; at consumer; production mix - CN | 331.1618 | kg CO2 eq | GCCP100 - Climate Change | 331.1618 | 100% | ¦ | Heat from Electric Stove - CN | Cookstove Use | Future, Improved | LBNL CIS - 2030 | Not Applicable | Allocation, Physical
2Process | 2 | [6 empty] | Contribution |  | Process | Amount | Unit |  |  |  | ¦ |  |  | Future, Improved | LBNL CIS - 2030 | Not Applicable | Allocation, Physical
2Heat from Electric Stove - CN | 2 | [6 empty] | 100% |  | Heat from Electric Stove - CN | 1.4403e-07 | kg CFC-11 eq | ODP - Ozone depletion | 0 | 0% | ¦ | Heat from Electric Stove - CN | Cookstove Use | Future, Improved | LBNL CIS - 2030 | Not Applicable | Allocation, Physical
1Electricity; grid scenario; at consumer; production mix - CN | 1 | [7 empty] | 100% | Electricity; grid scenario; at consumer; production mix - CN | 1.4403e-07 | kg CFC-11 eq | ODP - Ozone depletion | 1.4403e-07 | 100% | ¦ | Heat from Electric Stove - CN | Cookstove Use | Future, Improved | LBNL CIS - 2030 | Not Applicable | Allocation, Physical
2 | 2 | [6 empty] | Contribution | [7 empty] | ¦ |  |  | Future, Improved | LBNL CIS - 2030 | Not Applicable | Allocation, Physical
2Heat from Electric Stove - CN | 2 | [6 empty] | 100% |  | Heat from Electric Stove - CN | 0.32901 | kg PM10 eq | PMFP - Particulate matter formation | 0 | 0% | ¦ | Heat from Electric Stove - CN | Cookstove Use | Future, Improved | LBNL CIS - 2030 | Not Applicable | Allocation, Physical
1Electricity; grid scenario; at consumer; production mix - CN | 1 | [7 empty] | 100% | Electricity; grid scenario; at consumer; production mix - CN | 0.32901 | kg PM10 eq | PMFP - Particulate matter formation | 0.32901 | 100% | ¦ | Heat from Electric Stove - CN | Cookstove Use | Future, Improved | LBNL CIS - 2030 | Not Applicable | Allocation, Physical
2Process | 2 | [6 empty] | Contribution |  | Process | Amount | Unit |  |  |  | ¦ |  |  | Future, Improved | LBNL CIS - 2030 | Not Applicable | Allocation, Physical
2Heat from Electric Stove - CN | 2 | [6 empty] | 100% |  | Heat from Electric Stove - CN | 0.32372 | kg NMVOC | POFP - Photochemical oxidant formation | 0 | 0% | ¦ | Heat from Electric Stove - CN | Cookstove Use | Future, Improved | LBNL CIS - 2030 | Not Applicable | Allocation, Physical
1Electricity; grid scenario; at consumer; production mix - CN | 1 | [7 empty] | 100% | Electricity; grid scenario; at consumer; production mix - CN | 0.32372 | kg NMVOC | POFP - Photochemical oxidant formation | 0.32372 | 100% | ¦ | Heat from Electric Stove - CN | Cookstove Use | Future, Improved | LBNL CIS - 2030 | Not Applicable | Allocation, Physical
2Process | 2 | [6 empty] | Contribution |  | Process | Amount | Unit |  |  |  | ¦ |  |  | Future, Improved | LBNL CIS - 2030 | Not Applicable | Allocation, Physical
2Heat from Electric Stove - CN | 2 | [6 empty] | 100% |  | Heat from Electric Stove - CN | 0.93326 | kg SO2 eq | TAP - Terrestrial acidification | 0 | 0% | ¦ | Heat from Electric Stove - CN | Cookstove Use | Future, Improved | LBNL CIS - 2030 | Not Applicable | Allocation, Physical
1Electricity; grid scenario; at consumer; production mix - CN | 1 | [7 empty] | 100% | Electricity; grid scenario; at consumer; production mix - CN | 0.93326 | kg SO2 eq | TAP - Terrestrial acidification | 0.93326 | 100% | ¦ | Heat from Electric Stove - CN | Cookstove Use | Future, Improved | LBNL CIS - 2030 | Not Applicable | Allocation, Physical
2Process | 2 | [6 empty] | Contribution |  | Process | Amount | Unit |  |  |  | ¦ |  |  | Future, Improved | LBNL CIS - 2030 | Not Applicable | Allocation, Physical
2Heat from Electric Stove - CN | 2 | [6 empty] | 100% |  | Heat from Electric Stove - CN | 2.3396 | m3 | WDP - Water depletion | 0 | 0% | ¦ | Heat from Electric Stove - CN | Cookstove Use | Future, Improved | LBNL CIS - 2030 | Not Applicable | Allocation, Physical
1Electricity; grid scenario; at consumer; production mix - CN | 1 | [7 empty] | 100% | Electricity; grid scenario; at consumer; production mix - CN | 2.3396 | m3 | WDP - Water depletion | 2.3396 | 100% | ¦ | Heat from Electric Stove - CN | Cookstove Use | Future, Improved | LBNL CIS - 2030 | Not Applicable | Allocation, Physical
2Process | 2 | [6 empty] | Contribution |  | Process | Amount | Unit |  |  |  | ¦ |  |  |  |  | Not Applicable
2Heat from Electric Stove - CN | 2 | [6 empty] | -100% |  | Heat from Electric Stove - CN | -0.09158 | kg BC eq | Black Carbon and Short-Lived Climate Pollutants | 0 | 0% | ¦ | Heat from Electric Stove - CN | Cookstove Use | Future, Improved | BCG Base - 2030 | Not Applicable | Allocation, Physical
1Electricity; grid scenario; at consumer; production mix - CN | 1 | [7 empty] | -100% | Electricity; grid scenario; at consumer; production mix - CN | -0.09158 | kg BC eq | Black Carbon and Short-Lived Climate Pollutants | -0.09158 | 100% | ¦ | Heat from Electric Stove - CN | Cookstove Use | Future, Improved | BCG Base - 2030 | Not Applicable | Allocation, Physical
2Process | 2 | [6 empty] | Contribution |  | Process | Amount | Unit |  |  |  | ¦ |  |  | Future, Improved | BCG Base - 2030 | Not Applicable | Allocation, Physical
2Heat from Electric Stove - CN | 2 | [6 empty] | 100% |  | Heat from Electric Stove - CN | 5312.4044 | MJ | Energy Demand - CED | 0 | 0% | ¦ | Heat from Electric Stove - CN | Cookstove Use | Future, Improved | BCG Base - 2030 | Not Applicable | Allocation, Physical
1Electricity; grid scenario; at consumer; production mix - CN | 1 | [7 empty] | 100% | Electricity; grid scenario; at consumer; production mix - CN | 5312.4044 | MJ | Energy Demand - CED | 5312.4044 | 100% | ¦ | Heat from Electric Stove - CN | Cookstove Use | Future, Improved | BCG Base - 2030 | Not Applicable | Allocation, Physical
2Process | 2 | [6 empty] | Contribution |  | Process | Amount | Unit |  |  |  | ¦ |  |  | Future, Improved | BCG Base - 2030 | Not Applicable | Allocation, Physical
2Heat from Electric Stove - CN | 2 | [6 empty] | 100% |  | Heat from Electric Stove - CN | 80.3107 | kg oil eq | FDP - Fossil depletion | 0 | 0% | ¦ | Heat from Electric Stove - CN | Cookstove Use | Future, Improved | BCG Base - 2030 | Not Applicable | Allocation, Physical
1Electricity; grid scenario; at consumer; production mix - CN | 1 | [7 empty] | 100% | Electricity; grid scenario; at consumer; production mix - CN | 80.3107 | kg oil eq | FDP - Fossil depletion | 80.3107 | 100% | ¦ | Heat from Electric Stove - CN | Cookstove Use | Future, Improved | BCG Base - 2030 | Not Applicable | Allocation, Physical
2Process | 2 | [6 empty] | Contribution |  | Process | Amount | Unit |  |  |  | ¦ |  |  | Future, Improved | BCG Base - 2030 | Not Applicable | Allocation, Physical
2Heat from Electric Stove - CN | 2 | [6 empty] | 100% |  | Heat from Electric Stove - CN | 0.04858 | kg P eq | FEP - Freshwater eutrophication | 0 | 0% | ¦ | Heat from Electric Stove - CN | Cookstove Use | Future, Improved | BCG Base - 2030 | Not Applicable | Allocation, Physical
1Electricity; grid scenario; at consumer; production mix - CN | 1 | [7 empty] | 100% | Electricity; grid scenario; at consumer; production mix - CN | 0.04858 | kg P eq | FEP - Freshwater eutrophication | 0.04858 | 100% | ¦ | Heat from Electric Stove - CN | Cookstove Use | Future, Improved | BCG Base - 2030 | Not Applicable | Allocation, Physical
2Process | 2 | [6 empty] | Contribution |  | Process | Amount | Unit |  |  |  | ¦ |  |  | Future, Improved | BCG Base - 2030 | Not Applicable | Allocation, Physical
2Heat from Electric Stove - CN | 2 | [6 empty] | 100% |  | Heat from Electric Stove - CN | 399.8951 | kg CO2 eq | GCCP100 - Climate Change | 0 | 0% | ¦ | Heat from Electric Stove - CN | Cookstove Use | Future, Improved | BCG Base - 2030 | Not Applicable | Allocation, Physical
1Electricity; grid scenario; at consumer; production mix - CN | 1 | [7 empty] | 100% | Electricity; grid scenario; at consumer; production mix - CN | 399.8951 | kg CO2 eq | GCCP100 - Climate Change | 399.8951 | 100% | ¦ | Heat from Electric Stove - CN | Cookstove Use | Future, Improved | BCG Base - 2030 | Not Applicable | Allocation, Physical
2Process | 2 | [6 empty] | Contribution |  | Process | Amount | Unit |  |  |  | ¦ |  |  | Future, Improved | BCG Base - 2030 | Not Applicable | Allocation, Physical
2Heat from Electric Stove - CN | 2 | [6 empty] | 100% |  | Heat from Electric Stove - CN | 3.0156e-07 | kg CFC-11 eq | ODP - Ozone depletion | 0 | 0% | ¦ | Heat from Electric Stove - CN | Cookstove Use | Future, Improved | BCG Base - 2030 | Not Applicable | Allocation, Physical
1Electricity; grid scenario; at consumer; production mix - CN | 1 | [7 empty] | 100% | Electricity; grid scenario; at consumer; production mix - CN | 3.0156e-07 | kg CFC-11 eq | ODP - Ozone depletion | 3.0156e-07 | 100% | ¦ | Heat from Electric Stove - CN | Cookstove Use | Future, Improved | BCG Base - 2030 | Not Applicable | Allocation, Physical
2 | 2 | [6 empty] | Contribution | [7 empty] | ¦ |  |  | Future, Improved | BCG Base - 2030 | Not Applicable | Allocation, Physical
2Heat from Electric Stove - CN | 2 | [6 empty] | 100% |  | Heat from Electric Stove - CN | 1.0282 | kg PM10 eq | PMFP - Particulate matter formation | 0 | 0% | ¦ | Heat from Electric Stove - CN | Cookstove Use | Future, Improved | BCG Base - 2030 | Not Applicable | Allocation, Physical
1Electricity; grid scenario; at consumer; production mix - CN | 1 | [7 empty] | 100% | Electricity; grid scenario; at consumer; production mix - CN | 1.0282 | kg PM10 eq | PMFP - Particulate matter formation | 1.0282 | 100% | ¦ | Heat from Electric Stove - CN | Cookstove Use | Future, Improved | BCG Base - 2030 | Not Applicable | Allocation, Physical
2Process | 2 | [6 empty] | Contribution |  | Process | Amount | Unit |  |  |  | ¦ |  |  | Future, Improved | BCG Base - 2030 | Not Applicable | Allocation, Physical
2Heat from Electric Stove - CN | 2 | [6 empty] | 100% |  | Heat from Electric Stove - CN | 1.4635 | kg NMVOC | POFP - Photochemical oxidant formation | 0 | 0% | ¦ | Heat from Electric Stove - CN | Cookstove Use | Future, Improved | BCG Base - 2030 | Not Applicable | Allocation, Physical
1Electricity; grid scenario; at consumer; production mix - CN | 1 | [7 empty] | 100% | Electricity; grid scenario; at consumer; production mix - CN | 1.4635 | kg NMVOC | POFP - Photochemical oxidant formation | 1.4635 | 100% | ¦ | Heat from Electric Stove - CN | Cookstove Use | Future, Improved | BCG Base - 2030 | Not Applicable | Allocation, Physical
2Process | 2 | [6 empty] | Contribution |  | Process | Amount | Unit |  |  |  | ¦ |  |  | Future, Improved | BCG Base - 2030 | Not Applicable | Allocation, Physical
2Heat from Electric Stove - CN | 2 | [6 empty] | 100% |  | Heat from Electric Stove - CN | 3.285 | kg SO2 eq | TAP - Terrestrial acidification | 0 | 0% | ¦ | Heat from Electric Stove - CN | Cookstove Use | Future, Improved | BCG Base - 2030 | Not Applicable | Allocation, Physical
1Electricity; grid scenario; at consumer; production mix - CN | 1 | [7 empty] | 100% | Electricity; grid scenario; at consumer; production mix - CN | 3.285 | kg SO2 eq | TAP - Terrestrial acidification | 3.285 | 100% | ¦ | Heat from Electric Stove - CN | Cookstove Use | Future, Improved | BCG Base - 2030 | Not Applicable | Allocation, Physical
2Process | 2 | [6 empty] | Contribution |  | Process | Amount | Unit |  |  |  | ¦ |  |  | Future, Improved | BCG Base - 2030 | Not Applicable | Allocation, Physical
2Heat from Electric Stove - CN | 2 | [6 empty] | 100% |  | Heat from Electric Stove - CN | 2.1145 | m3 | WDP - Water depletion | 0 | 0% | ¦ | Heat from Electric Stove - CN | Cookstove Use | Future, Improved | BCG Base - 2030 | Not Applicable | Allocation, Physical
1Electricity; grid scenario; at consumer; production mix - CN | 1 | [7 empty] | 100% | Electricity; grid scenario; at consumer; production mix - CN | 2.1145 | m3 | WDP - Water depletion | 2.1145 | 100% | ¦ | Heat from Electric Stove - CN | Cookstove Use | Future, Improved | BCG Base - 2030 | Not Applicable | Allocation, Physical
2Process | 2 | [6 empty] | Contribution |  | Process | Amount | Unit |  |  |  | ¦ |  |  |  |  | Not Applicable
2Heat from Electric Stove - CN | 2 | [6 empty] | -100% |  | Heat from Electric Stove - CN | -0.01309 | kg BC eq | Black Carbon and Short-Lived Climate Pollutants | 0 | 0% | ¦ | Heat from Electric Stove - CN | Cookstove Use | Future, Improved | LBNL AIS - 2030 | Not Applicable | Allocation, Physical
1Electricity; grid scenario; at consumer; production mix - CN | 1 | [7 empty] | -100% | Electricity; grid scenario; at consumer; production mix - CN | -0.01309 | kg BC eq | Black Carbon and Short-Lived Climate Pollutants | -0.01309 | 100% | ¦ | Heat from Electric Stove - CN | Cookstove Use | Future, Improved | LBNL AIS - 2030 | Not Applicable | Allocation, Physical
2Process | 2 | [6 empty] | Contribution |  | Process | Amount | Unit |  |  |  | ¦ |  |  | Future, Improved | LBNL AIS - 2030 | Not Applicable | Allocation, Physical
2Heat from Electric Stove - CN | 2 | [6 empty] | 100% |  | Heat from Electric Stove - CN | 4180.6039 | MJ | Energy Demand - CED | 0 | 0% | ¦ | Heat from Electric Stove - CN | Cookstove Use | Future, Improved | LBNL AIS - 2030 | Not Applicable | Allocation, Physical
1Electricity; grid scenario; at consumer; production mix - CN | 1 | [7 empty] | 100% | Electricity; grid scenario; at consumer; production mix - CN | 4180.6039 | MJ | Energy Demand - CED | 4180.6039 | 100% | ¦ | Heat from Electric Stove - CN | Cookstove Use | Future, Improved | LBNL AIS - 2030 | Not Applicable | Allocation, Physical
2Process | 2 | [6 empty] | Contribution |  | Process | Amount | Unit |  |  |  | ¦ |  |  | Future, Improved | LBNL AIS - 2030 | Not Applicable | Allocation, Physical
2Heat from Electric Stove - CN | 2 | [6 empty] | 100% |  | Heat from Electric Stove - CN | 48.6304 | kg oil eq | FDP - Fossil depletion | 0 | 0% | ¦ | Heat from Electric Stove - CN | Cookstove Use | Future, Improved | LBNL AIS - 2030 | Not Applicable | Allocation, Physical
1Electricity; grid scenario; at consumer; production mix - CN | 1 | [7 empty] | 100% | Electricity; grid scenario; at consumer; production mix - CN | 48.6304 | kg oil eq | FDP - Fossil depletion | 48.6304 | 100% | ¦ | Heat from Electric Stove - CN | Cookstove Use | Future, Improved | LBNL AIS - 2030 | Not Applicable | Allocation, Physical
2Process | 2 | [6 empty] | Contribution |  | Process | Amount | Unit |  |  |  | ¦ |  |  | Future, Improved | LBNL AIS - 2030 | Not Applicable | Allocation, Physical
2Heat from Electric Stove - CN | 2 | [6 empty] | 100% |  | Heat from Electric Stove - CN | 0.03085 | kg P eq | FEP - Freshwater eutrophication | 0 | 0% | ¦ | Heat from Electric Stove - CN | Cookstove Use | Future, Improved | LBNL AIS - 2030 | Not Applicable | Allocation, Physical
1Electricity; grid scenario; at consumer; production mix - CN | 1 | [7 empty] | 100% | Electricity; grid scenario; at consumer; production mix - CN | 0.03085 | kg P eq | FEP - Freshwater eutrophication | 0.03085 | 100% | ¦ | Heat from Electric Stove - CN | Cookstove Use | Future, Improved | LBNL AIS - 2030 | Not Applicable | Allocation, Physical
2Process | 2 | [6 empty] | Contribution |  | Process | Amount | Unit |  |  |  | ¦ |  |  | Future, Improved | LBNL AIS - 2030 | Not Applicable | Allocation, Physical
2Heat from Electric Stove - CN | 2 | [6 empty] | 100% |  | Heat from Electric Stove - CN | 245.2657 | kg CO2 eq | GCCP100 - Climate Change | 0 | 0% | ¦ | Heat from Electric Stove - CN | Cookstove Use | Future, Improved | LBNL AIS - 2030 | Not Applicable | Allocation, Physical
1Electricity; grid scenario; at consumer; production mix - CN | 1 | [7 empty] | 100% | Electricity; grid scenario; at consumer; production mix - CN | 245.2657 | kg CO2 eq | GCCP100 - Climate Change | 245.2657 | 100% | ¦ | Heat from Electric Stove - CN | Cookstove Use | Future, Improved | LBNL AIS - 2030 | Not Applicable | Allocation, Physical
2Process | 2 | [6 empty] | Contribution |  | Process | Amount | Unit |  |  |  | ¦ |  |  | Future, Improved | LBNL AIS - 2030 | Not Applicable | Allocation, Physical
2Heat from Electric Stove - CN | 2 | [6 empty] | 100% |  | Heat from Electric Stove - CN | 2.138e-07 | kg CFC-11 eq | ODP - Ozone depletion | 0 | 0% | ¦ | Heat from Electric Stove - CN | Cookstove Use | Future, Improved | LBNL AIS - 2030 | Not Applicable | Allocation, Physical
1Electricity; grid scenario; at consumer; production mix - CN | 1 | [7 empty] | 100% | Electricity; grid scenario; at consumer; production mix - CN | 2.138e-07 | kg CFC-11 eq | ODP - Ozone depletion | 2.138e-07 | 100% | ¦ | Heat from Electric Stove - CN | Cookstove Use | Future, Improved | LBNL AIS - 2030 | Not Applicable | Allocation, Physical
2 | 2 | [6 empty] | Contribution | [7 empty] | ¦ |  |  | Future, Improved | LBNL AIS - 2030 | Not Applicable | Allocation, Physical
2Heat from Electric Stove - CN | 2 | [6 empty] | 100% |  | Heat from Electric Stove - CN | 0.23607 | kg PM10 eq | PMFP - Particulate matter formation | 0 | 0% | ¦ | Heat from Electric Stove - CN | Cookstove Use | Future, Improved | LBNL AIS - 2030 | Not Applicable | Allocation, Physical
1Electricity; grid scenario; at consumer; production mix - CN | 1 | [7 empty] | 100% | Electricity; grid scenario; at consumer; production mix - CN | 0.23607 | kg PM10 eq | PMFP - Particulate matter formation | 0.23607 | 100% | ¦ | Heat from Electric Stove - CN | Cookstove Use | Future, Improved | LBNL AIS - 2030 | Not Applicable | Allocation, Physical
2Process | 2 | [6 empty] | Contribution |  | Process | Amount | Unit |  |  |  | ¦ |  |  | Future, Improved | LBNL AIS - 2030 | Not Applicable | Allocation, Physical
2Heat from Electric Stove - CN | 2 | [6 empty] | 100% |  | Heat from Electric Stove - CN | 0.23824 | kg NMVOC | POFP - Photochemical oxidant formation | 0 | 0% | ¦ | Heat from Electric Stove - CN | Cookstove Use | Future, Improved | LBNL AIS - 2030 | Not Applicable | Allocation, Physical
1Electricity; grid scenario; at consumer; production mix - CN | 1 | [7 empty] | 100% | Electricity; grid scenario; at consumer; production mix - CN | 0.23824 | kg NMVOC | POFP - Photochemical oxidant formation | 0.23824 | 100% | ¦ | Heat from Electric Stove - CN | Cookstove Use | Future, Improved | LBNL AIS - 2030 | Not Applicable | Allocation, Physical
2Process | 2 | [6 empty] | Contribution |  | Process | Amount | Unit |  |  |  | ¦ |  |  | Future, Improved | LBNL AIS - 2030 | Not Applicable | Allocation, Physical
2Heat from Electric Stove - CN | 2 | [6 empty] | 100% |  | Heat from Electric Stove - CN | 0.65865 | kg SO2 eq | TAP - Terrestrial acidification | 0 | 0% | ¦ | Heat from Electric Stove - CN | Cookstove Use | Future, Improved | LBNL AIS - 2030 | Not Applicable | Allocation, Physical
1Electricity; grid scenario; at consumer; production mix - CN | 1 | [7 empty] | 100% | Electricity; grid scenario; at consumer; production mix - CN | 0.65865 | kg SO2 eq | TAP - Terrestrial acidification | 0.65865 | 100% | ¦ | Heat from Electric Stove - CN | Cookstove Use | Future, Improved | LBNL AIS - 2030 | Not Applicable | Allocation, Physical
2Process | 2 | [6 empty] | Contribution |  | Process | Amount | Unit |  |  |  | ¦ |  |  | Future, Improved | LBNL AIS - 2030 | Not Applicable | Allocation, Physical
2Heat from Electric Stove - CN | 2 | [6 empty] | 100% |  | Heat from Electric Stove - CN | 2.3967 | m3 | WDP - Water depletion | 0 | 0% | ¦ | Heat from Electric Stove - CN | Cookstove Use | Future, Improved | LBNL AIS - 2030 | Not Applicable | Allocation, Physical
1Electricity; grid scenario; at consumer; production mix - CN | 1 | [7 empty] | 100% | Electricity; grid scenario; at consumer; production mix - CN | 2.3967 | m3 | WDP - Water depletion | 2.3967 | 100% | ¦ | Heat from Electric Stove - CN | Cookstove Use | Future, Improved | LBNL AIS - 2030 | Not Applicable | Allocation, Physical
2Process | 2 | [6 empty] | Contribution |  | Process | Amount | Unit |  |  |  | ¦ |  |  |  |  | Not Applicable
2Heat from Electric Stove - CN | 2 | [6 empty] | -100% |  | Heat from Electric Stove - CN | -0.07293 | kg BC eq | Black Carbon and Short-Lived Climate Pollutants | 0 | 0% | ¦ | Heat from Electric Stove - CN | Cookstove Use | Future, Improved | BCG Clean - 2030 | Not Applicable | Allocation, Physical
1Electricity; grid scenario; at consumer; production mix - CN | 1 | [7 empty] | -100% | Electricity; grid scenario; at consumer; production mix - CN | -0.07293 | kg BC eq | Black Carbon and Short-Lived Climate Pollutants | -0.07293 | 100% | ¦ | Heat from Electric Stove - CN | Cookstove Use | Future, Improved | BCG Clean - 2030 | Not Applicable | Allocation, Physical
2Process | 2 | [6 empty] | Contribution |  | Process | Amount | Unit |  |  |  | ¦ |  |  | Future, Improved | BCG Clean - 2030 | Not Applicable | Allocation, Physical
2Heat from Electric Stove - CN | 2 | [6 empty] | 100% |  | Heat from Electric Stove - CN | 4935.6399 | MJ | Energy Demand - CED | 0 | 0% | ¦ | Heat from Electric Stove - CN | Cookstove Use | Future, Improved | BCG Clean - 2030 | Not Applicable | Allocation, Physical
1Electricity; grid scenario; at consumer; production mix - CN | 1 | [7 empty] | 100% | Electricity; grid scenario; at consumer; production mix - CN | 4935.6399 | MJ | Energy Demand - CED | 4935.6399 | 100% | ¦ | Heat from Electric Stove - CN | Cookstove Use | Future, Improved | BCG Clean - 2030 | Not Applicable | Allocation, Physical
2Process | 2 | [6 empty] | Contribution |  | Process | Amount | Unit |  |  |  | ¦ |  |  | Future, Improved | BCG Clean - 2030 | Not Applicable | Allocation, Physical
2Heat from Electric Stove - CN | 2 | [6 empty] | 100% |  | Heat from Electric Stove - CN | 72.2169 | kg oil eq | FDP - Fossil depletion | 0 | 0% | ¦ | Heat from Electric Stove - CN | Cookstove Use | Future, Improved | BCG Clean - 2030 | Not Applicable | Allocation, Physical
1Electricity; grid scenario; at consumer; production mix - CN | 1 | [7 empty] | 100% | Electricity; grid scenario; at consumer; production mix - CN | 72.2169 | kg oil eq | FDP - Fossil depletion | 72.2169 | 100% | ¦ | Heat from Electric Stove - CN | Cookstove Use | Future, Improved | BCG Clean - 2030 | Not Applicable | Allocation, Physical
2Process | 2 | [6 empty] | Contribution |  | Process | Amount | Unit |  |  |  | ¦ |  |  | Future, Improved | BCG Clean - 2030 | Not Applicable | Allocation, Physical
2Heat from Electric Stove - CN | 2 | [6 empty] | 100% |  | Heat from Electric Stove - CN | 0.03897 | kg P eq | FEP - Freshwater eutrophication | 0 | 0% | ¦ | Heat from Electric Stove - CN | Cookstove Use | Future, Improved | BCG Clean - 2030 | Not Applicable | Allocation, Physical
1Electricity; grid scenario; at consumer; production mix - CN | 1 | [7 empty] | 100% | Electricity; grid scenario; at consumer; production mix - CN | 0.03897 | kg P eq | FEP - Freshwater eutrophication | 0.03897 | 100% | ¦ | Heat from Electric Stove - CN | Cookstove Use | Future, Improved | BCG Clean - 2030 | Not Applicable | Allocation, Physical
2Process | 2 | [6 empty] | Contribution |  | Process | Amount | Unit |  |  |  | ¦ |  |  | Future, Improved | BCG Clean - 2030 | Not Applicable | Allocation, Physical
2Heat from Electric Stove - CN | 2 | [6 empty] | 100% |  | Heat from Electric Stove - CN | 342.1903 | kg CO2 eq | GCCP100 - Climate Change | 0 | 0% | ¦ | Heat from Electric Stove - CN | Cookstove Use | Future, Improved | BCG Clean - 2030 | Not Applicable | Allocation, Physical
1Electricity; grid scenario; at consumer; production mix - CN | 1 | [7 empty] | 100% | Electricity; grid scenario; at consumer; production mix - CN | 342.1903 | kg CO2 eq | GCCP100 - Climate Change | 342.1903 | 100% | ¦ | Heat from Electric Stove - CN | Cookstove Use | Future, Improved | BCG Clean - 2030 | Not Applicable | Allocation, Physical
2Process | 2 | [6 empty] | Contribution |  | Process | Amount | Unit |  |  |  | ¦ |  |  | Future, Improved | BCG Clean - 2030 | Not Applicable | Allocation, Physical
2Heat from Electric Stove - CN | 2 | [6 empty] | 100% |  | Heat from Electric Stove - CN | 4.2574e-07 | kg CFC-11 eq | ODP - Ozone depletion | 0 | 0% | ¦ | Heat from Electric Stove - CN | Cookstove Use | Future, Improved | BCG Clean - 2030 | Not Applicable | Allocation, Physical
1Electricity; grid scenario; at consumer; production mix - CN | 1 | [7 empty] | 100% | Electricity; grid scenario; at consumer; production mix - CN | 4.2574e-07 | kg CFC-11 eq | ODP - Ozone depletion | 4.2574e-07 | 100% | ¦ | Heat from Electric Stove - CN | Cookstove Use | Future, Improved | BCG Clean - 2030 | Not Applicable | Allocation, Physical
2 | 2 | [6 empty] | Contribution | [7 empty] | ¦ |  |  | Future, Improved | BCG Clean - 2030 | Not Applicable | Allocation, Physical
2Heat from Electric Stove - CN | 2 | [6 empty] | 100% |  | Heat from Electric Stove - CN | 0.82811 | kg PM10 eq | PMFP - Particulate matter formation | 0 | 0% | ¦ | Heat from Electric Stove - CN | Cookstove Use | Future, Improved | BCG Clean - 2030 | Not Applicable | Allocation, Physical
1Electricity; grid scenario; at consumer; production mix - CN | 1 | [7 empty] | 100% | Electricity; grid scenario; at consumer; production mix - CN | 0.82811 | kg PM10 eq | PMFP - Particulate matter formation | 0.82811 | 100% | ¦ | Heat from Electric Stove - CN | Cookstove Use | Future, Improved | BCG Clean - 2030 | Not Applicable | Allocation, Physical
2Process | 2 | [6 empty] | Contribution |  | Process | Amount | Unit |  |  |  | ¦ |  |  | Future, Improved | BCG Clean - 2030 | Not Applicable | Allocation, Physical
2Heat from Electric Stove - CN | 2 | [6 empty] | 100% |  | Heat from Electric Stove - CN | 1.2068 | kg NMVOC | POFP - Photochemical oxidant formation | 0 | 0% | ¦ | Heat from Electric Stove - CN | Cookstove Use | Future, Improved | BCG Clean - 2030 | Not Applicable | Allocation, Physical
1Electricity; grid scenario; at consumer; production mix - CN | 1 | [7 empty] | 100% | Electricity; grid scenario; at consumer; production mix - CN | 1.2068 | kg NMVOC | POFP - Photochemical oxidant formation | 1.2068 | 100% | ¦ | Heat from Electric Stove - CN | Cookstove Use | Future, Improved | BCG Clean - 2030 | Not Applicable | Allocation, Physical
2Process | 2 | [6 empty] | Contribution |  | Process | Amount | Unit |  |  |  | ¦ |  |  | Future, Improved | BCG Clean - 2030 | Not Applicable | Allocation, Physical
2Heat from Electric Stove - CN | 2 | [6 empty] | 100% |  | Heat from Electric Stove - CN | 2.641 | kg SO2 eq | TAP - Terrestrial acidification | 0 | 0% | ¦ | Heat from Electric Stove - CN | Cookstove Use | Future, Improved | BCG Clean - 2030 | Not Applicable | Allocation, Physical
1Electricity; grid scenario; at consumer; production mix - CN | 1 | [7 empty] | 100% | Electricity; grid scenario; at consumer; production mix - CN | 2.641 | kg SO2 eq | TAP - Terrestrial acidification | 2.641 | 100% | ¦ | Heat from Electric Stove - CN | Cookstove Use | Future, Improved | BCG Clean - 2030 | Not Applicable | Allocation, Physical
2Process | 2 | [6 empty] | Contribution |  | Process | Amount | Unit |  |  |  | ¦ |  |  | Future, Improved | BCG Clean - 2030 | Not Applicable | Allocation, Physical
2Heat from Electric Stove - CN | 2 | [6 empty] | 100% |  | Heat from Electric Stove - CN | 1.9517 | m3 | WDP - Water depletion | 0 | 0% | ¦ | Heat from Electric Stove - CN | Cookstove Use | Future, Improved | BCG Clean - 2030 | Not Applicable | Allocation, Physical
1Electricity; grid scenario; at consumer; production mix - CN | 1 | [7 empty] | 100% | Electricity; grid scenario; at consumer; production mix - CN | 1.9517 | m3 | WDP - Water depletion | 1.9517 | 100% | ¦ | Heat from Electric Stove - CN | Cookstove Use | Future, Improved | BCG Clean - 2030 | Not Applicable | Allocation, Physical
2Process | 2 | [6 empty] | Contribution |  | Process | Amount | Unit |  |  |  | ¦ |  |  |  |  | Not Applicable
2Heat from Electric Stove - CN | 2 | [6 empty] | -100% |  | Heat from Electric Stove - CN | -0.0972 | kg BC eq | Black Carbon and Short-Lived Climate Pollutants | 0 | 0% | ¦ | Heat from Electric Stove - CN | Cookstove Use | Future, Improved | IEA Baseline - 2050 | Not Applicable | Allocation, Physical
1Electricity; grid scenario; at consumer; production mix - CN | 1 | [7 empty] | -100% | Electricity; grid scenario; at consumer; production mix - CN | -0.0972 | kg BC eq | Black Carbon and Short-Lived Climate Pollutants | -0.0972 | 100% | ¦ | Heat from Electric Stove - CN | Cookstove Use | Future, Improved | IEA Baseline - 2050 | Not Applicable | Allocation, Physical
2Process | 2 | [6 empty] | Contribution |  | Process | Amount | Unit |  |  |  | ¦ |  |  | Future, Improved | IEA Baseline - 2050 | Not Applicable | Allocation, Physical
2Heat from Electric Stove - CN | 2 | [6 empty] | 100% |  | Heat from Electric Stove - CN | 5345.2315 | MJ | Energy Demand - CED | 0 | 0% | ¦ | Heat from Electric Stove - CN | Cookstove Use | Future, Improved | IEA Baseline - 2050 | Not Applicable | Allocation, Physical
1Electricity; grid scenario; at consumer; production mix - CN | 1 | [7 empty] | 100% | Electricity; grid scenario; at consumer; production mix - CN | 5345.2315 | MJ | Energy Demand - CED | 5345.2315 | 100% | ¦ | Heat from Electric Stove - CN | Cookstove Use | Future, Improved | IEA Baseline - 2050 | Not Applicable | Allocation, Physical
2Process | 2 | [6 empty] | Contribution |  | Process | Amount | Unit |  |  |  | ¦ |  |  | Future, Improved | IEA Baseline - 2050 | Not Applicable | Allocation, Physical
2Heat from Electric Stove - CN | 2 | [6 empty] | 100% |  | Heat from Electric Stove - CN | 84.7758 | kg oil eq | FDP - Fossil depletion | 0 | 0% | ¦ | Heat from Electric Stove - CN | Cookstove Use | Future, Improved | IEA Baseline - 2050 | Not Applicable | Allocation, Physical
1Electricity; grid scenario; at consumer; production mix - CN | 1 | [7 empty] | 100% | Electricity; grid scenario; at consumer; production mix - CN | 84.7758 | kg oil eq | FDP - Fossil depletion | 84.7758 | 100% | ¦ | Heat from Electric Stove - CN | Cookstove Use | Future, Improved | IEA Baseline - 2050 | Not Applicable | Allocation, Physical
2Process | 2 | [6 empty] | Contribution |  | Process | Amount | Unit |  |  |  | ¦ |  |  | Future, Improved | IEA Baseline - 2050 | Not Applicable | Allocation, Physical
2Heat from Electric Stove - CN | 2 | [6 empty] | 100% |  | Heat from Electric Stove - CN | 0.05149 | kg P eq | FEP - Freshwater eutrophication | 0 | 0% | ¦ | Heat from Electric Stove - CN | Cookstove Use | Future, Improved | IEA Baseline - 2050 | Not Applicable | Allocation, Physical
1Electricity; grid scenario; at consumer; production mix - CN | 1 | [7 empty] | 100% | Electricity; grid scenario; at consumer; production mix - CN | 0.05149 | kg P eq | FEP - Freshwater eutrophication | 0.05149 | 100% | ¦ | Heat from Electric Stove - CN | Cookstove Use | Future, Improved | IEA Baseline - 2050 | Not Applicable | Allocation, Physical
2Process | 2 | [6 empty] | Contribution |  | Process | Amount | Unit |  |  |  | ¦ |  |  | Future, Improved | IEA Baseline - 2050 | Not Applicable | Allocation, Physical
2Heat from Electric Stove - CN | 2 | [6 empty] | 100% |  | Heat from Electric Stove - CN | 423.4548 | kg CO2 eq | GCCP100 - Climate Change | 0 | 0% | ¦ | Heat from Electric Stove - CN | Cookstove Use | Future, Improved | IEA Baseline - 2050 | Not Applicable | Allocation, Physical
1Electricity; grid scenario; at consumer; production mix - CN | 1 | [7 empty] | 100% | Electricity; grid scenario; at consumer; production mix - CN | 423.4548 | kg CO2 eq | GCCP100 - Climate Change | 423.4548 | 100% | ¦ | Heat from Electric Stove - CN | Cookstove Use | Future, Improved | IEA Baseline - 2050 | Not Applicable | Allocation, Physical
2Process | 2 | [6 empty] | Contribution |  | Process | Amount | Unit |  |  |  | ¦ |  |  | Future, Improved | IEA Baseline - 2050 | Not Applicable | Allocation, Physical
2Heat from Electric Stove - CN | 2 | [6 empty] | 100% |  | Heat from Electric Stove - CN | 2.9128e-07 | kg CFC-11 eq | ODP - Ozone depletion | 0 | 0% | ¦ | Heat from Electric Stove - CN | Cookstove Use | Future, Improved | IEA Baseline - 2050 | Not Applicable | Allocation, Physical
1Electricity; grid scenario; at consumer; production mix - CN | 1 | [7 empty] | 100% | Electricity; grid scenario; at consumer; production mix - CN | 2.9128e-07 | kg CFC-11 eq | ODP - Ozone depletion | 2.9128e-07 | 100% | ¦ | Heat from Electric Stove - CN | Cookstove Use | Future, Improved | IEA Baseline - 2050 | Not Applicable | Allocation, Physical
2 | 2 | [6 empty] | Contribution | [7 empty] | ¦ |  |  | Future, Improved | IEA Baseline - 2050 | Not Applicable | Allocation, Physical
2Heat from Electric Stove - CN | 2 | [6 empty] | 100% |  | Heat from Electric Stove - CN | 1.0957 | kg PM10 eq | PMFP - Particulate matter formation | 0 | 0% | ¦ | Heat from Electric Stove - CN | Cookstove Use | Future, Improved | IEA Baseline - 2050 | Not Applicable | Allocation, Physical
1Electricity; grid scenario; at consumer; production mix - CN | 1 | [7 empty] | 100% | Electricity; grid scenario; at consumer; production mix - CN | 1.0957 | kg PM10 eq | PMFP - Particulate matter formation | 1.0957 | 100% | ¦ | Heat from Electric Stove - CN | Cookstove Use | Future, Improved | IEA Baseline - 2050 | Not Applicable | Allocation, Physical
2Process | 2 | [6 empty] | Contribution |  | Process | Amount | Unit |  |  |  | ¦ |  |  | Future, Improved | IEA Baseline - 2050 | Not Applicable | Allocation, Physical
2Heat from Electric Stove - CN | 2 | [6 empty] | 100% |  | Heat from Electric Stove - CN | 1.5568 | kg NMVOC | POFP - Photochemical oxidant formation | 0 | 0% | ¦ | Heat from Electric Stove - CN | Cookstove Use | Future, Improved | IEA Baseline - 2050 | Not Applicable | Allocation, Physical
1Electricity; grid scenario; at consumer; production mix - CN | 1 | [7 empty] | 100% | Electricity; grid scenario; at consumer; production mix - CN | 1.5568 | kg NMVOC | POFP - Photochemical oxidant formation | 1.5568 | 100% | ¦ | Heat from Electric Stove - CN | Cookstove Use | Future, Improved | IEA Baseline - 2050 | Not Applicable | Allocation, Physical
2Process | 2 | [6 empty] | Contribution |  | Process | Amount | Unit |  |  |  | ¦ |  |  | Future, Improved | IEA Baseline - 2050 | Not Applicable | Allocation, Physical
2Heat from Electric Stove - CN | 2 | [6 empty] | 100% |  | Heat from Electric Stove - CN | 3.4965 | kg SO2 eq | TAP - Terrestrial acidification | 0 | 0% | ¦ | Heat from Electric Stove - CN | Cookstove Use | Future, Improved | IEA Baseline - 2050 | Not Applicable | Allocation, Physical
1Electricity; grid scenario; at consumer; production mix - CN | 1 | [7 empty] | 100% | Electricity; grid scenario; at consumer; production mix - CN | 3.4965 | kg SO2 eq | TAP - Terrestrial acidification | 3.4965 | 100% | ¦ | Heat from Electric Stove - CN | Cookstove Use | Future, Improved | IEA Baseline - 2050 | Not Applicable | Allocation, Physical
2Process | 2 | [6 empty] | Contribution |  | Process | Amount | Unit |  |  |  | ¦ |  |  | Future, Improved | IEA Baseline - 2050 | Not Applicable | Allocation, Physical
2Heat from Electric Stove - CN | 2 | [6 empty] | 100% |  | Heat from Electric Stove - CN | 2.3378 | m3 | WDP - Water depletion | 0 | 0% | ¦ | Heat from Electric Stove - CN | Cookstove Use | Future, Improved | IEA Baseline - 2050 | Not Applicable | Allocation, Physical
1Electricity; grid scenario; at consumer; production mix - CN | 1 | [7 empty] | 100% | Electricity; grid scenario; at consumer; production mix - CN | 2.3378 | m3 | WDP - Water depletion | 2.3378 | 100% | ¦ | Heat from Electric Stove - CN | Cookstove Use | Future, Improved | IEA Baseline - 2050 | Not Applicable | Allocation, Physical
2Process | 2 | [6 empty] | Contribution |  | Process | Amount | Unit |  |  |  | ¦ |  |  |  |  | Not Applicable
2Heat from Electric Stove - CN | 2 | [6 empty] | -100% |  | Heat from Electric Stove - CN | -0.01234 | kg BC eq | Black Carbon and Short-Lived Climate Pollutants | 0 | 0% | ¦ | Heat from Electric Stove - CN | Cookstove Use | Future, Improved | LBNL CIS - 2050 | Not Applicable | Allocation, Physical
1Electricity; grid scenario; at consumer; production mix - CN | 1 | [7 empty] | -100% | Electricity; grid scenario; at consumer; production mix - CN | -0.01234 | kg BC eq | Black Carbon and Short-Lived Climate Pollutants | -0.01234 | 100% | ¦ | Heat from Electric Stove - CN | Cookstove Use | Future, Improved | LBNL CIS - 2050 | Not Applicable | Allocation, Physical
2Process | 2 | [6 empty] | Contribution |  | Process | Amount | Unit |  |  |  | ¦ |  |  | Future, Improved | LBNL CIS - 2050 | Not Applicable | Allocation, Physical
2Heat from Electric Stove - CN | 2 | [6 empty] | 100% |  | Heat from Electric Stove - CN | 4366.6365 | MJ | Energy Demand - CED | 0 | 0% | ¦ | Heat from Electric Stove - CN | Cookstove Use | Future, Improved | LBNL CIS - 2050 | Not Applicable | Allocation, Physical
1Electricity; grid scenario; at consumer; production mix - CN | 1 | [7 empty] | 100% | Electricity; grid scenario; at consumer; production mix - CN | 4366.6365 | MJ | Energy Demand - CED | 4366.6365 | 100% | ¦ | Heat from Electric Stove - CN | Cookstove Use | Future, Improved | LBNL CIS - 2050 | Not Applicable | Allocation, Physical
2Process | 2 | [6 empty] | Contribution |  | Process | Amount | Unit |  |  |  | ¦ |  |  | Future, Improved | LBNL CIS - 2050 | Not Applicable | Allocation, Physical
2Heat from Electric Stove - CN | 2 | [6 empty] | 100% |  | Heat from Electric Stove - CN | 46.0188 | kg oil eq | FDP - Fossil depletion | 0 | 0% | ¦ | Heat from Electric Stove - CN | Cookstove Use | Future, Improved | LBNL CIS - 2050 | Not Applicable | Allocation, Physical
1Electricity; grid scenario; at consumer; production mix - CN | 1 | [7 empty] | 100% | Electricity; grid scenario; at consumer; production mix - CN | 46.0188 | kg oil eq | FDP - Fossil depletion | 46.0188 | 100% | ¦ | Heat from Electric Stove - CN | Cookstove Use | Future, Improved | LBNL CIS - 2050 | Not Applicable | Allocation, Physical
2Process | 2 | [6 empty] | Contribution |  | Process | Amount | Unit |  |  |  | ¦ |  |  | Future, Improved | LBNL CIS - 2050 | Not Applicable | Allocation, Physical
2Heat from Electric Stove - CN | 2 | [6 empty] | 100% |  | Heat from Electric Stove - CN | 0.03054 | kg P eq | FEP - Freshwater eutrophication | 0 | 0% | ¦ | Heat from Electric Stove - CN | Cookstove Use | Future, Improved | LBNL CIS - 2050 | Not Applicable | Allocation, Physical
1Electricity; grid scenario; at consumer; production mix - CN | 1 | [7 empty] | 100% | Electricity; grid scenario; at consumer; production mix - CN | 0.03054 | kg P eq | FEP - Freshwater eutrophication | 0.03054 | 100% | ¦ | Heat from Electric Stove - CN | Cookstove Use | Future, Improved | LBNL CIS - 2050 | Not Applicable | Allocation, Physical
2Process | 2 | [6 empty] | Contribution |  | Process | Amount | Unit |  |  |  | ¦ |  |  | Future, Improved | LBNL CIS - 2050 | Not Applicable | Allocation, Physical
2Heat from Electric Stove - CN | 2 | [6 empty] | 100% |  | Heat from Electric Stove - CN | 235.9209 | kg CO2 eq | GCCP100 - Climate Change | 0 | 0% | ¦ | Heat from Electric Stove - CN | Cookstove Use | Future, Improved | LBNL CIS - 2050 | Not Applicable | Allocation, Physical
1Electricity; grid scenario; at consumer; production mix - CN | 1 | [7 empty] | 100% | Electricity; grid scenario; at consumer; production mix - CN | 235.9209 | kg CO2 eq | GCCP100 - Climate Change | 235.9209 | 100% | ¦ | Heat from Electric Stove - CN | Cookstove Use | Future, Improved | LBNL CIS - 2050 | Not Applicable | Allocation, Physical
2Process | 2 | [6 empty] | Contribution |  | Process | Amount | Unit |  |  |  | ¦ |  |  | Future, Improved | LBNL CIS - 2050 | Not Applicable | Allocation, Physical
2Heat from Electric Stove - CN | 2 | [6 empty] | 100% |  | Heat from Electric Stove - CN | 1.785e-07 | kg CFC-11 eq | ODP - Ozone depletion | 0 | 0% | ¦ | Heat from Electric Stove - CN | Cookstove Use | Future, Improved | LBNL CIS - 2050 | Not Applicable | Allocation, Physical
1Electricity; grid scenario; at consumer; production mix - CN | 1 | [7 empty] | 100% | Electricity; grid scenario; at consumer; production mix - CN | 1.785e-07 | kg CFC-11 eq | ODP - Ozone depletion | 1.785e-07 | 100% | ¦ | Heat from Electric Stove - CN | Cookstove Use | Future, Improved | LBNL CIS - 2050 | Not Applicable | Allocation, Physical
2 | 2 | [6 empty] | Contribution | [7 empty] | ¦ |  |  | Future, Improved | LBNL CIS - 2050 | Not Applicable | Allocation, Physical
2Heat from Electric Stove - CN | 2 | [6 empty] | 100% |  | Heat from Electric Stove - CN | 0.23336 | kg PM10 eq | PMFP - Particulate matter formation | 0 | 0% | ¦ | Heat from Electric Stove - CN | Cookstove Use | Future, Improved | LBNL CIS - 2050 | Not Applicable | Allocation, Physical
1Electricity; grid scenario; at consumer; production mix - CN | 1 | [7 empty] | 100% | Electricity; grid scenario; at consumer; production mix - CN | 0.23336 | kg PM10 eq | PMFP - Particulate matter formation | 0.23336 | 100% | ¦ | Heat from Electric Stove - CN | Cookstove Use | Future, Improved | LBNL CIS - 2050 | Not Applicable | Allocation, Physical
2Process | 2 | [6 empty] | Contribution |  | Process | Amount | Unit |  |  |  | ¦ |  |  | Future, Improved | LBNL CIS - 2050 | Not Applicable | Allocation, Physical
2Heat from Electric Stove - CN | 2 | [6 empty] | 100% |  | Heat from Electric Stove - CN | 0.22723 | kg NMVOC | POFP - Photochemical oxidant formation | 0 | 0% | ¦ | Heat from Electric Stove - CN | Cookstove Use | Future, Improved | LBNL CIS - 2050 | Not Applicable | Allocation, Physical
1Electricity; grid scenario; at consumer; production mix - CN | 1 | [7 empty] | 100% | Electricity; grid scenario; at consumer; production mix - CN | 0.22723 | kg NMVOC | POFP - Photochemical oxidant formation | 0.22723 | 100% | ¦ | Heat from Electric Stove - CN | Cookstove Use | Future, Improved | LBNL CIS - 2050 | Not Applicable | Allocation, Physical
2Process | 2 | [6 empty] | Contribution |  | Process | Amount | Unit |  |  |  | ¦ |  |  | Future, Improved | LBNL CIS - 2050 | Not Applicable | Allocation, Physical
2Heat from Electric Stove - CN | 2 | [6 empty] | 100% |  | Heat from Electric Stove - CN | 0.64421 | kg SO2 eq | TAP - Terrestrial acidification | 0 | 0% | ¦ | Heat from Electric Stove - CN | Cookstove Use | Future, Improved | LBNL CIS - 2050 | Not Applicable | Allocation, Physical
1Electricity; grid scenario; at consumer; production mix - CN | 1 | [7 empty] | 100% | Electricity; grid scenario; at consumer; production mix - CN | 0.64421 | kg SO2 eq | TAP - Terrestrial acidification | 0.64421 | 100% | ¦ | Heat from Electric Stove - CN | Cookstove Use | Future, Improved | LBNL CIS - 2050 | Not Applicable | Allocation, Physical
2Process | 2 | [6 empty] | Contribution |  | Process | Amount | Unit |  |  |  | ¦ |  |  | Future, Improved | LBNL CIS - 2050 | Not Applicable | Allocation, Physical
2Heat from Electric Stove - CN | 2 | [6 empty] | 100% |  | Heat from Electric Stove - CN | 2.0892 | m3 | WDP - Water depletion | 0 | 0% | ¦ | Heat from Electric Stove - CN | Cookstove Use | Future, Improved | LBNL CIS - 2050 | Not Applicable | Allocation, Physical
1Electricity; grid scenario; at consumer; production mix - CN | 1 | [7 empty] | 100% | Electricity; grid scenario; at consumer; production mix - CN | 2.0892 | m3 | WDP - Water depletion | 2.0892 | 100% | ¦ | Heat from Electric Stove - CN | Cookstove Use | Future, Improved | LBNL CIS - 2050 | Not Applicable | Allocation, Physical
2Process | 2 | [6 empty] | Contribution |  | Process | Amount | Unit |  |  |  | ¦ |  |  |  |  | Not Applicable
2Heat from Electric Stove - CN | 2 | [6 empty] | -100% |  | Heat from Electric Stove - CN | -0.00015 | kg BC eq | Black Carbon and Short-Lived Climate Pollutants | 0 | 0% | ¦ | Heat from Electric Stove - CN | Cookstove Use | Future, Improved | LBNL AIS - 2050 | Not Applicable | Allocation, Physical
1Electricity; grid scenario; at consumer; production mix - CN | 1 | [7 empty] | -100% | Electricity; grid scenario; at consumer; production mix - CN | -0.00015 | kg BC eq | Black Carbon and Short-Lived Climate Pollutants | -0.00015 | 100% | ¦ | Heat from Electric Stove - CN | Cookstove Use | Future, Improved | LBNL AIS - 2050 | Not Applicable | Allocation, Physical
2Process | 2 | [6 empty] | Contribution |  | Process | Amount | Unit |  |  |  | ¦ |  |  | Future, Improved | LBNL AIS - 2050 | Not Applicable | Allocation, Physical
2Heat from Electric Stove - CN | 2 | [6 empty] | 100% |  | Heat from Electric Stove - CN | 4141.0845 | MJ | Energy Demand - CED | 0 | 0% | ¦ | Heat from Electric Stove - CN | Cookstove Use | Future, Improved | LBNL AIS - 2050 | Not Applicable | Allocation, Physical
1Electricity; grid scenario; at consumer; production mix - CN | 1 | [7 empty] | 100% | Electricity; grid scenario; at consumer; production mix - CN | 4141.0845 | MJ | Energy Demand - CED | 4141.0845 | 100% | ¦ | Heat from Electric Stove - CN | Cookstove Use | Future, Improved | LBNL AIS - 2050 | Not Applicable | Allocation, Physical
2Process | 2 | [6 empty] | Contribution |  | Process | Amount | Unit |  |  |  | ¦ |  |  | Future, Improved | LBNL AIS - 2050 | Not Applicable | Allocation, Physical
2Heat from Electric Stove - CN | 2 | [6 empty] | 100% |  | Heat from Electric Stove - CN | 11.1066 | kg oil eq | FDP - Fossil depletion | 0 | 0% | ¦ | Heat from Electric Stove - CN | Cookstove Use | Future, Improved | LBNL AIS - 2050 | Not Applicable | Allocation, Physical
1Electricity; grid scenario; at consumer; production mix - CN | 1 | [7 empty] | 100% | Electricity; grid scenario; at consumer; production mix - CN | 11.1066 | kg oil eq | FDP - Fossil depletion | 11.1066 | 100% | ¦ | Heat from Electric Stove - CN | Cookstove Use | Future, Improved | LBNL AIS - 2050 | Not Applicable | Allocation, Physical
2Process | 2 | [6 empty] | Contribution |  | Process | Amount | Unit |  |  |  | ¦ |  |  | Future, Improved | LBNL AIS - 2050 | Not Applicable | Allocation, Physical
2Heat from Electric Stove - CN | 2 | [6 empty] | 100% |  | Heat from Electric Stove - CN | 0.00735 | kg P eq | FEP - Freshwater eutrophication | 0 | 0% | ¦ | Heat from Electric Stove - CN | Cookstove Use | Future, Improved | LBNL AIS - 2050 | Not Applicable | Allocation, Physical
1Electricity; grid scenario; at consumer; production mix - CN | 1 | [7 empty] | 100% | Electricity; grid scenario; at consumer; production mix - CN | 0.00735 | kg P eq | FEP - Freshwater eutrophication | 0.00735 | 100% | ¦ | Heat from Electric Stove - CN | Cookstove Use | Future, Improved | LBNL AIS - 2050 | Not Applicable | Allocation, Physical
2Process | 2 | [6 empty] | Contribution |  | Process | Amount | Unit |  |  |  | ¦ |  |  | Future, Improved | LBNL AIS - 2050 | Not Applicable | Allocation, Physical
2Heat from Electric Stove - CN | 2 | [6 empty] | 100% |  | Heat from Electric Stove - CN | 52.4016 | kg CO2 eq | GCCP100 - Climate Change | 0 | 0% | ¦ | Heat from Electric Stove - CN | Cookstove Use | Future, Improved | LBNL AIS - 2050 | Not Applicable | Allocation, Physical
1Electricity; grid scenario; at consumer; production mix - CN | 1 | [7 empty] | 100% | Electricity; grid scenario; at consumer; production mix - CN | 52.4016 | kg CO2 eq | GCCP100 - Climate Change | 52.4016 | 100% | ¦ | Heat from Electric Stove - CN | Cookstove Use | Future, Improved | LBNL AIS - 2050 | Not Applicable | Allocation, Physical
2Process | 2 | [6 empty] | Contribution |  | Process | Amount | Unit |  |  |  | ¦ |  |  | Future, Improved | LBNL AIS - 2050 | Not Applicable | Allocation, Physical
2Heat from Electric Stove - CN | 2 | [6 empty] | 100% |  | Heat from Electric Stove - CN | 1.6152e-07 | kg CFC-11 eq | ODP - Ozone depletion | 0 | 0% | ¦ | Heat from Electric Stove - CN | Cookstove Use | Future, Improved | LBNL AIS - 2050 | Not Applicable | Allocation, Physical
1Electricity; grid scenario; at consumer; production mix - CN | 1 | [7 empty] | 100% | Electricity; grid scenario; at consumer; production mix - CN | 1.6152e-07 | kg CFC-11 eq | ODP - Ozone depletion | 1.6152e-07 | 100% | ¦ | Heat from Electric Stove - CN | Cookstove Use | Future, Improved | LBNL AIS - 2050 | Not Applicable | Allocation, Physical
2 | 2 | [6 empty] | Contribution | [7 empty] | ¦ |  |  | Future, Improved | LBNL AIS - 2050 | Not Applicable | Allocation, Physical
2Heat from Electric Stove - CN | 2 | [6 empty] | 100% |  | Heat from Electric Stove - CN | 0.06591 | kg PM10 eq | PMFP - Particulate matter formation | 0 | 0% | ¦ | Heat from Electric Stove - CN | Cookstove Use | Future, Improved | LBNL AIS - 2050 | Not Applicable | Allocation, Physical
1Electricity; grid scenario; at consumer; production mix - CN | 1 | [7 empty] | 100% | Electricity; grid scenario; at consumer; production mix - CN | 0.06591 | kg PM10 eq | PMFP - Particulate matter formation | 0.06591 | 100% | ¦ | Heat from Electric Stove - CN | Cookstove Use | Future, Improved | LBNL AIS - 2050 | Not Applicable | Allocation, Physical
2Process | 2 | [6 empty] | Contribution |  | Process | Amount | Unit |  |  |  | ¦ |  |  | Future, Improved | LBNL AIS - 2050 | Not Applicable | Allocation, Physical
2Heat from Electric Stove - CN | 2 | [6 empty] | 100% |  | Heat from Electric Stove - CN | 0.0696 | kg NMVOC | POFP - Photochemical oxidant formation | 0 | 0% | ¦ | Heat from Electric Stove - CN | Cookstove Use | Future, Improved | LBNL AIS - 2050 | Not Applicable | Allocation, Physical
1Electricity; grid scenario; at consumer; production mix - CN | 1 | [7 empty] | 100% | Electricity; grid scenario; at consumer; production mix - CN | 0.0696 | kg NMVOC | POFP - Photochemical oxidant formation | 0.0696 | 100% | ¦ | Heat from Electric Stove - CN | Cookstove Use | Future, Improved | LBNL AIS - 2050 | Not Applicable | Allocation, Physical
2Process | 2 | [6 empty] | Contribution |  | Process | Amount | Unit |  |  |  | ¦ |  |  | Future, Improved | LBNL AIS - 2050 | Not Applicable | Allocation, Physical
2Heat from Electric Stove - CN | 2 | [6 empty] | 100% |  | Heat from Electric Stove - CN | 0.1501 | kg SO2 eq | TAP - Terrestrial acidification | 0 | 0% | ¦ | Heat from Electric Stove - CN | Cookstove Use | Future, Improved | LBNL AIS - 2050 | Not Applicable | Allocation, Physical
1Electricity; grid scenario; at consumer; production mix - CN | 1 | [7 empty] | 100% | Electricity; grid scenario; at consumer; production mix - CN | 0.1501 | kg SO2 eq | TAP - Terrestrial acidification | 0.1501 | 100% | ¦ | Heat from Electric Stove - CN | Cookstove Use | Future, Improved | LBNL AIS - 2050 | Not Applicable | Allocation, Physical
2Process | 2 | [6 empty] | Contribution |  | Process | Amount | Unit |  |  |  | ¦ |  |  | Future, Improved | LBNL AIS - 2050 | Not Applicable | Allocation, Physical
2Heat from Electric Stove - CN | 2 | [6 empty] | 100% |  | Heat from Electric Stove - CN | 1.9988 | m3 | WDP - Water depletion | 0 | 0% | ¦ | Heat from Electric Stove - CN | Cookstove Use | Future, Improved | LBNL AIS - 2050 | Not Applicable | Allocation, Physical
1Electricity; grid scenario; at consumer; production mix - CN | 1 | [7 empty] | 100% | Electricity; grid scenario; at consumer; production mix - CN | 1.9988 | m3 | WDP - Water depletion | 1.9988 | 100% | ¦ | Heat from Electric Stove - CN | Cookstove Use | Future, Improved | LBNL AIS - 2050 | Not Applicable | Allocation, Physical
2Process | 2 | [6 empty] | Contribution |  | Process | Amount | Unit |  |  |  | ¦ |  |  |  |  | Not Applicable
2Heat from Electric Stove - CN | 2 | [6 empty] | -100% |  | Heat from Electric Stove - CN | -0.00637 | kg BC eq | Black Carbon and Short-Lived Climate Pollutants | 0 | 0% | ¦ | Heat from Electric Stove - CN | Cookstove Use | Future, Improved | IEA Blue Map - 2050 | Not Applicable | Allocation, Physical
1Electricity; grid scenario; at consumer; production mix - CN | 1 | [7 empty] | -100% | Electricity; grid scenario; at consumer; production mix - CN | -0.00637 | kg BC eq | Black Carbon and Short-Lived Climate Pollutants | -0.00637 | 100% | ¦ | Heat from Electric Stove - CN | Cookstove Use | Future, Improved | IEA Blue Map - 2050 | Not Applicable | Allocation, Physical
2Process | 2 | [6 empty] | Contribution |  | Process | Amount | Unit |  |  |  | ¦ |  |  | Future, Improved | IEA Blue Map - 2050 | Not Applicable | Allocation, Physical
2Heat from Electric Stove - CN | 2 | [6 empty] | 100% |  | Heat from Electric Stove - CN | 4330.2243 | MJ | Energy Demand - CED | 0 | 0% | ¦ | Heat from Electric Stove - CN | Cookstove Use | Future, Improved | IEA Blue Map - 2050 | Not Applicable | Allocation, Physical
1Electricity; grid scenario; at consumer; production mix - CN | 1 | [7 empty] | 100% | Electricity; grid scenario; at consumer; production mix - CN | 4330.2243 | MJ | Energy Demand - CED | 4330.2243 | 100% | ¦ | Heat from Electric Stove - CN | Cookstove Use | Future, Improved | IEA Blue Map - 2050 | Not Applicable | Allocation, Physical
2Process | 2 | [6 empty] | Contribution |  | Process | Amount | Unit |  |  |  | ¦ |  |  | Future, Improved | IEA Blue Map - 2050 | Not Applicable | Allocation, Physical
2Heat from Electric Stove - CN | 2 | [6 empty] | 100% |  | Heat from Electric Stove - CN | 46.216 | kg oil eq | FDP - Fossil depletion | 0 | 0% | ¦ | Heat from Electric Stove - CN | Cookstove Use | Future, Improved | IEA Blue Map - 2050 | Not Applicable | Allocation, Physical
1Electricity; grid scenario; at consumer; production mix - CN | 1 | [7 empty] | 100% | Electricity; grid scenario; at consumer; production mix - CN | 46.216 | kg oil eq | FDP - Fossil depletion | 46.216 | 100% | ¦ | Heat from Electric Stove - CN | Cookstove Use | Future, Improved | IEA Blue Map - 2050 | Not Applicable | Allocation, Physical
2Process | 2 | [6 empty] | Contribution |  | Process | Amount | Unit |  |  |  | ¦ |  |  | Future, Improved | IEA Blue Map - 2050 | Not Applicable | Allocation, Physical
2Heat from Electric Stove - CN | 2 | [6 empty] | 100% |  | Heat from Electric Stove - CN | 0.01665 | kg P eq | FEP - Freshwater eutrophication | 0 | 0% | ¦ | Heat from Electric Stove - CN | Cookstove Use | Future, Improved | IEA Blue Map - 2050 | Not Applicable | Allocation, Physical
1Electricity; grid scenario; at consumer; production mix - CN | 1 | [7 empty] | 100% | Electricity; grid scenario; at consumer; production mix - CN | 0.01665 | kg P eq | FEP - Freshwater eutrophication | 0.01665 | 100% | ¦ | Heat from Electric Stove - CN | Cookstove Use | Future, Improved | IEA Blue Map - 2050 | Not Applicable | Allocation, Physical
2Process | 2 | [6 empty] | Contribution |  | Process | Amount | Unit |  |  |  | ¦ |  |  | Future, Improved | IEA Blue Map - 2050 | Not Applicable | Allocation, Physical
2Heat from Electric Stove - CN | 2 | [6 empty] | 100% |  | Heat from Electric Stove - CN | 114.5095 | kg CO2 eq | GCCP100 - Climate Change | 0 | 0% | ¦ | Heat from Electric Stove - CN | Cookstove Use | Future, Improved | IEA Blue Map - 2050 | Not Applicable | Allocation, Physical
1Electricity; grid scenario; at consumer; production mix - CN | 1 | [7 empty] | 100% | Electricity; grid scenario; at consumer; production mix - CN | 114.5095 | kg CO2 eq | GCCP100 - Climate Change | 114.5095 | 100% | ¦ | Heat from Electric Stove - CN | Cookstove Use | Future, Improved | IEA Blue Map - 2050 | Not Applicable | Allocation, Physical
2Process | 2 | [6 empty] | Contribution |  | Process | Amount | Unit |  |  |  | ¦ |  |  | Future, Improved | IEA Blue Map - 2050 | Not Applicable | Allocation, Physical
2Heat from Electric Stove - CN | 2 | [6 empty] | 100% |  | Heat from Electric Stove - CN | 7.8937e-07 | kg CFC-11 eq | ODP - Ozone depletion | 0 | 0% | ¦ | Heat from Electric Stove - CN | Cookstove Use | Future, Improved | IEA Blue Map - 2050 | Not Applicable | Allocation, Physical
1Electricity; grid scenario; at consumer; production mix - CN | 1 | [7 empty] | 100% | Electricity; grid scenario; at consumer; production mix - CN | 7.8937e-07 | kg CFC-11 eq | ODP - Ozone depletion | 7.8937e-07 | 100% | ¦ | Heat from Electric Stove - CN | Cookstove Use | Future, Improved | IEA Blue Map - 2050 | Not Applicable | Allocation, Physical
2 | 2 | [6 empty] | Contribution | [7 empty] | ¦ |  |  | Future, Improved | IEA Blue Map - 2050 | Not Applicable | Allocation, Physical
2Heat from Electric Stove - CN | 2 | [6 empty] | 100% |  | Heat from Electric Stove - CN | 0.17023 | kg PM10 eq | PMFP - Particulate matter formation | 0 | 0% | ¦ | Heat from Electric Stove - CN | Cookstove Use | Future, Improved | IEA Blue Map - 2050 | Not Applicable | Allocation, Physical
1Electricity; grid scenario; at consumer; production mix - CN | 1 | [7 empty] | 100% | Electricity; grid scenario; at consumer; production mix - CN | 0.17023 | kg PM10 eq | PMFP - Particulate matter formation | 0.17023 | 100% | ¦ | Heat from Electric Stove - CN | Cookstove Use | Future, Improved | IEA Blue Map - 2050 | Not Applicable | Allocation, Physical
2Process | 2 | [6 empty] | Contribution |  | Process | Amount | Unit |  |  |  | ¦ |  |  | Future, Improved | IEA Blue Map - 2050 | Not Applicable | Allocation, Physical
2Heat from Electric Stove - CN | 2 | [6 empty] | 100% |  | Heat from Electric Stove - CN | 0.29334 | kg NMVOC | POFP - Photochemical oxidant formation | 0 | 0% | ¦ | Heat from Electric Stove - CN | Cookstove Use | Future, Improved | IEA Blue Map - 2050 | Not Applicable | Allocation, Physical
1Electricity; grid scenario; at consumer; production mix - CN | 1 | [7 empty] | 100% | Electricity; grid scenario; at consumer; production mix - CN | 0.29334 | kg NMVOC | POFP - Photochemical oxidant formation | 0.29334 | 100% | ¦ | Heat from Electric Stove - CN | Cookstove Use | Future, Improved | IEA Blue Map - 2050 | Not Applicable | Allocation, Physical
2Process | 2 | [6 empty] | Contribution |  | Process | Amount | Unit |  |  |  | ¦ |  |  | Future, Improved | IEA Blue Map - 2050 | Not Applicable | Allocation, Physical
2Heat from Electric Stove - CN | 2 | [6 empty] | 100% |  | Heat from Electric Stove - CN | 0.46326 | kg SO2 eq | TAP - Terrestrial acidification | 0 | 0% | ¦ | Heat from Electric Stove - CN | Cookstove Use | Future, Improved | IEA Blue Map - 2050 | Not Applicable | Allocation, Physical
1Electricity; grid scenario; at consumer; production mix - CN | 1 | [7 empty] | 100% | Electricity; grid scenario; at consumer; production mix - CN | 0.46326 | kg SO2 eq | TAP - Terrestrial acidification | 0.46326 | 100% | ¦ | Heat from Electric Stove - CN | Cookstove Use | Future, Improved | IEA Blue Map - 2050 | Not Applicable | Allocation, Physical
2Process | 2 | [6 empty] | Contribution |  | Process | Amount | Unit |  |  |  | ¦ |  |  | Future, Improved | IEA Blue Map - 2050 | Not Applicable | Allocation, Physical
2Heat from Electric Stove - CN | 2 | [6 empty] | 100% |  | Heat from Electric Stove - CN | 1.9621 | m3 | WDP - Water depletion | 0 | 0% | ¦ | Heat from Electric Stove - CN | Cookstove Use | Future, Improved | IEA Blue Map - 2050 | Not Applicable | Allocation, Physical
1Electricity; grid scenario; at consumer; production mix - CN | 1 | [7 empty] | 100% | Electricity; grid scenario; at consumer; production mix - CN | 1.9621 | m3 | WDP - Water depletion | 1.9621 | 100% | ¦ | Heat from Electric Stove - CN | Cookstove Use | Future, Improved | IEA Blue Map - 2050 | Not Applicable | Allocation, Physical
2Process | 2 | [6 empty] | Contribution |  | Process | Amount | Unit |  |  |  | ¦ |  |  |  |  | Not Applicable
2Heat from Crop Residue; from Improved Stoves; Cut-off - CN | 2 | [6 empty] | 100% |  | Heat from Crop Residue; from Improved Stoves; Cut-off - CN | 1.6653 | kg BC eq | Black Carbon and Short-Lived Climate Pollutants | 1.6653 | 100% | ¦ | Heat from Crop Residue; from Improved Stoves; Cut-off - CN | Cookstove Use | Future, Improved | 2013 Grid (IEA) | Not Applicable | Cut-off
1disposal, wood ash mixture, pure, 0% water, to landfarming - CH | 1 | [7 empty] | 0% | disposal, wood ash mixture, pure, 0% water, to landfarming - CH | 7.7794e-06 | kg BC eq | Black Carbon and Short-Lived Climate Pollutants | 7.7794e-06 | 0.0004671% | ¦ | Heat from Crop Residue; from Improved Stoves; Cut-off - CN | Cookstove Use | Future, Improved | 2013 Grid (IEA) | Not Applicable | Cut-off
2 | 2 | [6 empty] | Contribution | [7 empty] | ¦ |  |  | Future, Improved | 2013 Grid (IEA) | Not Applicable | Cut-off
2Heat from Crop Residue; from Improved Stoves; Cut-off - CN | 2 | [6 empty] | 100% |  | Heat from Crop Residue; from Improved Stoves; Cut-off - CN | 5946.668 | MJ | Energy Demand - CED | 5946.1481 | 99.99% | ¦ | Heat from Crop Residue; from Improved Stoves; Cut-off - CN | Cookstove Use | Future, Improved | 2013 Grid (IEA) | Not Applicable | Cut-off
1disposal, wood ash mixture, pure, 0% water, to landfarming - CH | 1 | [7 empty] | 0.01% | disposal, wood ash mixture, pure, 0% water, to landfarming - CH | 0.5199 | MJ | Energy Demand - CED | 0.5199 | 0.008743% | ¦ | Heat from Crop Residue; from Improved Stoves; Cut-off - CN | Cookstove Use | Future, Improved | 2013 Grid (IEA) | Not Applicable | Cut-off
2Process | 2 | [6 empty] | Contribution |  | Process | Amount | Unit |  |  |  | ¦ |  |  | Future, Improved | 2013 Grid (IEA) | Not Applicable | Cut-off
2Heat from Crop Residue; from Improved Stoves; Cut-off - CN | 2 | [6 empty] | 100% |  | Heat from Crop Residue; from Improved Stoves; Cut-off - CN | 0.01025 | kg oil eq | FDP - Fossil depletion | 0 | 0% | ¦ | Heat from Crop Residue; from Improved Stoves; Cut-off - CN | Cookstove Use | Future, Improved | 2013 Grid (IEA) | Not Applicable | Cut-off
1disposal, wood ash mixture, pure, 0% water, to landfarming - CH | 1 | [7 empty] | 100% | disposal, wood ash mixture, pure, 0% water, to landfarming - CH | 0.01025 | kg oil eq | FDP - Fossil depletion | 0.01025 | 100% | ¦ | Heat from Crop Residue; from Improved Stoves; Cut-off - CN | Cookstove Use | Future, Improved | 2013 Grid (IEA) | Not Applicable | Cut-off
2Process | 2 | [6 empty] | Contribution |  | Process | Amount | Unit |  |  |  | ¦ |  |  | Future, Improved | 2013 Grid (IEA) | Not Applicable | Cut-off
2Heat from Crop Residue; from Improved Stoves; Cut-off - CN | 2 | [6 empty] | 100% |  | Heat from Crop Residue; from Improved Stoves; Cut-off - CN | 0.01271 | kg P eq | FEP - Freshwater eutrophication | 0 | 0% | ¦ | Heat from Crop Residue; from Improved Stoves; Cut-off - CN | Cookstove Use | Future, Improved | 2013 Grid (IEA) | Not Applicable | Cut-off
1disposal, wood ash mixture, pure, 0% water, to landfarming - CH | 1 | [7 empty] | 100% | disposal, wood ash mixture, pure, 0% water, to landfarming - CH | 0.01271 | kg P eq | FEP - Freshwater eutrophication | 0.01271 | 100% | ¦ | Heat from Crop Residue; from Improved Stoves; Cut-off - CN | Cookstove Use | Future, Improved | 2013 Grid (IEA) | Not Applicable | Cut-off
2 | 2 | [6 empty] | Contribution | [7 empty] | ¦ |  |  | Future, Improved | 2013 Grid (IEA) | Not Applicable | Cut-off
2Heat from Crop Residue; from Improved Stoves; Cut-off - CN | 2 | [6 empty] | 100% |  | Heat from Crop Residue; from Improved Stoves; Cut-off - CN | 42.7073 | kg CO2 eq | GCCP100 - Climate Change | 42.6759 | 99.93% | ¦ | Heat from Crop Residue; from Improved Stoves; Cut-off - CN | Cookstove Use | Future, Improved | 2013 Grid (IEA) | Not Applicable | Cut-off
1disposal, wood ash mixture, pure, 0% water, to landfarming - CH | 1 | [7 empty] | 0.07% | disposal, wood ash mixture, pure, 0% water, to landfarming - CH | 0.03138 | kg CO2 eq | GCCP100 - Climate Change | 0.03138 | 0.07348% | ¦ | Heat from Crop Residue; from Improved Stoves; Cut-off - CN | Cookstove Use | Future, Improved | 2013 Grid (IEA) | Not Applicable | Cut-off
2Process | 2 | [6 empty] | Contribution |  | Process | Amount | Unit |  |  |  | ¦ |  |  | Future, Improved | 2013 Grid (IEA) | Not Applicable | Cut-off
2Heat from Crop Residue; from Improved Stoves; Cut-off - CN | 2 | [6 empty] | 100% |  | Heat from Crop Residue; from Improved Stoves; Cut-off - CN | 9.4382e-11 | kg CFC-11 eq | ODP - Ozone depletion | 0 | 0% | ¦ | Heat from Crop Residue; from Improved Stoves; Cut-off - CN | Cookstove Use | Future, Improved | 2013 Grid (IEA) | Not Applicable | Cut-off
1disposal, wood ash mixture, pure, 0% water, to landfarming - CH | 1 | [7 empty] | 100% | disposal, wood ash mixture, pure, 0% water, to landfarming - CH | 9.4382e-11 | kg CFC-11 eq | ODP - Ozone depletion | 9.4382e-11 | 100% | ¦ | Heat from Crop Residue; from Improved Stoves; Cut-off - CN | Cookstove Use | Future, Improved | 2013 Grid (IEA) | Not Applicable | Cut-off
2 | 2 | [6 empty] | Contribution | [7 empty] | ¦ |  |  | Future, Improved | 2013 Grid (IEA) | Not Applicable | Cut-off
2Heat from Crop Residue; from Improved Stoves; Cut-off - CN | 2 | [6 empty] | 100% |  | Heat from Crop Residue; from Improved Stoves; Cut-off - CN | 7.5633 | kg PM10 eq | PMFP - Particulate matter formation | 7.5632 | 100% | ¦ | Heat from Crop Residue; from Improved Stoves; Cut-off - CN | Cookstove Use | Future, Improved | 2013 Grid (IEA) | Not Applicable | Cut-off
1disposal, wood ash mixture, pure, 0% water, to landfarming - CH | 1 | [7 empty] | 0% | disposal, wood ash mixture, pure, 0% water, to landfarming - CH | 0.00011 | kg PM10 eq | PMFP - Particulate matter formation | 0.00011 | 0.001454% | ¦ | Heat from Crop Residue; from Improved Stoves; Cut-off - CN | Cookstove Use | Future, Improved | 2013 Grid (IEA) | Not Applicable | Cut-off
2 | 2 | [6 empty] | Contribution | [7 empty] | ¦ |  |  | Future, Improved | 2013 Grid (IEA) | Not Applicable | Cut-off
2Heat from Crop Residue; from Improved Stoves; Cut-off - CN | 2 | [6 empty] | 100% |  | Heat from Crop Residue; from Improved Stoves; Cut-off - CN | 3.8876 | kg NMVOC | POFP - Photochemical oxidant formation | 3.8873 | 99.99% | ¦ | Heat from Crop Residue; from Improved Stoves; Cut-off - CN | Cookstove Use | Future, Improved | 2013 Grid (IEA) | Not Applicable | Cut-off
1disposal, wood ash mixture, pure, 0% water, to landfarming - CH | 1 | [7 empty] | 0.01% | disposal, wood ash mixture, pure, 0% water, to landfarming - CH | 0.00034 | kg NMVOC | POFP - Photochemical oxidant formation | 0.00034 | 0.008746% | ¦ | Heat from Crop Residue; from Improved Stoves; Cut-off - CN | Cookstove Use | Future, Improved | 2013 Grid (IEA) | Not Applicable | Cut-off
2Process | 2 | [6 empty] | Contribution |  | Process | Amount | Unit |  |  |  | ¦ |  |  | Future, Improved | 2013 Grid (IEA) | Not Applicable | Cut-off
2Heat from Crop Residue; from Improved Stoves; Cut-off - CN | 2 | [6 empty] | 100% |  | Heat from Crop Residue; from Improved Stoves; Cut-off - CN | 0.26436 | kg SO2 eq | TAP - Terrestrial acidification | 0.26416 | 99.92% | ¦ | Heat from Crop Residue; from Improved Stoves; Cut-off - CN | Cookstove Use | Future, Improved | 2013 Grid (IEA) | Not Applicable | Cut-off
1disposal, wood ash mixture, pure, 0% water, to landfarming - CH | 1 | [7 empty] | 0.08% | disposal, wood ash mixture, pure, 0% water, to landfarming - CH | 0.0002 | kg SO2 eq | TAP - Terrestrial acidification | 0.0002 | 0.07565% | ¦ | Heat from Crop Residue; from Improved Stoves; Cut-off - CN | Cookstove Use | Future, Improved | 2013 Grid (IEA) | Not Applicable | Cut-off
2Process | 2 | [6 empty] | Contribution |  | Process | Amount | Unit |  |  |  | ¦ |  |  | Future, Improved | 2013 Grid (IEA) | Not Applicable | Cut-off
2Heat from Crop Residue; from Improved Stoves; Cut-off - CN | 2 | [6 empty] | 100% |  | Heat from Crop Residue; from Improved Stoves; Cut-off - CN | 0.00011 | m3 | WDP - Water depletion | 0 | 0% | ¦ | Heat from Crop Residue; from Improved Stoves; Cut-off - CN | Cookstove Use | Future, Improved | 2013 Grid (IEA) | Not Applicable | Cut-off
1disposal, wood ash mixture, pure, 0% water, to landfarming - CH | 1 | [7 empty] | 100% | disposal, wood ash mixture, pure, 0% water, to landfarming - CH | 0.00011 | m3 | WDP - Water depletion | 0.00011 | 100% | ¦ | Heat from Crop Residue; from Improved Stoves; Cut-off - CN | Cookstove Use | Future, Improved | 2013 Grid (IEA) | Not Applicable | Cut-off
2Process | 2 | [6 empty] | Contribution |  | Process | Amount | Unit |  |  |  | ¦ |  |  |  |  | Not Applicable
2Heat from Crop Residue; from Improved Stoves; Maize Stove; Allocation - CN | 2 | [6 empty] | 100% |  | Heat from Crop Residue; from Improved Stoves; Maize Stove; Allocation - CN | 1.9031 | kg BC eq | Black Carbon and Short-Lived Climate Pollutants | 1.6653 | 87.51% | ¦ | Heat from Crop Residue; from Improved Stoves; Maize Stove; Allocation - CN | Cookstove Use | Future, Improved | 2013 Grid (IEA) | Not Applicable | Allocation, Physical
1Maize, at farm - CN | 1 | [7 empty] | 12.49% | Maize, at farm - CN | 0.23777 | kg BC eq | Black Carbon and Short-Lived Climate Pollutants | 0.23777 | 12.49% | ¦ | Heat from Crop Residue; from Improved Stoves; Maize Stove; Allocation - CN | Feedstock Production | Future, Improved | 2013 Grid (IEA) | Not Applicable | Allocation, Physical
1disposal, wood ash mixture, pure, 0% water, to landfarming - CH | 1 | [7 empty] | 0% | disposal, wood ash mixture, pure, 0% water, to landfarming - CH | 7.7794e-06 | kg BC eq | Black Carbon and Short-Lived Climate Pollutants | 7.7794e-06 | 0.0004088% | ¦ | Heat from Crop Residue; from Improved Stoves; Maize Stove; Allocation - CN | Cookstove Use | Future, Improved | 2013 Grid (IEA) | Not Applicable | Allocation, Physical
2 | 2 | [6 empty] | Contribution | [7 empty] | ¦ |  |  | Future, Improved | 2013 Grid (IEA) | Not Applicable | Allocation, Physical
2Heat from Crop Residue; from Improved Stoves; Maize Stove; Allocation - CN | 2 | [6 empty] | 100% |  | Heat from Crop Residue; from Improved Stoves; Maize Stove; Allocation - CN | 6942.7791 | MJ | Energy Demand - CED | 5946.1481 | 85.65% | ¦ | Heat from Crop Residue; from Improved Stoves; Maize Stove; Allocation - CN | Cookstove Use | Future, Improved | 2013 Grid (IEA) | Not Applicable | Allocation, Physical
1Maize, at farm - CN | 1 | [7 empty] | 14.35% | Maize, at farm - CN | 996.1111 | MJ | Energy Demand - CED | 996.1111 | 14.35% | ¦ | Heat from Crop Residue; from Improved Stoves; Maize Stove; Allocation - CN | Feedstock Production | Future, Improved | 2013 Grid (IEA) | Not Applicable | Allocation, Physical
1disposal, wood ash mixture, pure, 0% water, to landfarming - CH | 1 | [7 empty] | 0.01% | disposal, wood ash mixture, pure, 0% water, to landfarming - CH | 0.5199 | MJ | Energy Demand - CED | 0.5199 | 0.007488% | ¦ | Heat from Crop Residue; from Improved Stoves; Maize Stove; Allocation - CN | Cookstove Use | Future, Improved | 2013 Grid (IEA) | Not Applicable | Allocation, Physical
2Process | 2 | [6 empty] | Contribution |  | Process | Amount | Unit |  |  |  | ¦ |  |  | Future, Improved | 2013 Grid (IEA) | Not Applicable | Allocation, Physical
2Heat from Crop Residue; from Improved Stoves; Maize Stove; Allocation - CN | 2 | [6 empty] | 100% |  | Heat from Crop Residue; from Improved Stoves; Maize Stove; Allocation - CN | 18.9231 | kg oil eq | FDP - Fossil depletion | 0 | 0% | ¦ | Heat from Crop Residue; from Improved Stoves; Maize Stove; Allocation - CN | Cookstove Use | Future, Improved | 2013 Grid (IEA) | Not Applicable | Allocation, Physical
1Maize, at farm - CN | 1 | [7 empty] | 99.95% | Maize, at farm - CN | 18.9128 | kg oil eq | FDP - Fossil depletion | 18.9128 | 99.95% | ¦ | Heat from Crop Residue; from Improved Stoves; Maize Stove; Allocation - CN | Feedstock Production | Future, Improved | 2013 Grid (IEA) | Not Applicable | Allocation, Physical
1disposal, wood ash mixture, pure, 0% water, to landfarming - CH | 1 | [7 empty] | 0.05% | disposal, wood ash mixture, pure, 0% water, to landfarming - CH | 0.01025 | kg oil eq | FDP - Fossil depletion | 0.01025 | 0.05417% | ¦ | Heat from Crop Residue; from Improved Stoves; Maize Stove; Allocation - CN | Cookstove Use | Future, Improved | 2013 Grid (IEA) | Not Applicable | Allocation, Physical
2Process | 2 | [6 empty] | Contribution |  | Process | Amount | Unit |  |  |  | ¦ |  |  | Future, Improved | 2013 Grid (IEA) | Not Applicable | Allocation, Physical
2Heat from Crop Residue; from Improved Stoves; Maize Stove; Allocation - CN | 2 | [6 empty] | 100% |  | Heat from Crop Residue; from Improved Stoves; Maize Stove; Allocation - CN | 0.04909 | kg P eq | FEP - Freshwater eutrophication | 0 | 0% | ¦ | Heat from Crop Residue; from Improved Stoves; Maize Stove; Allocation - CN | Cookstove Use | Future, Improved | 2013 Grid (IEA) | Not Applicable | Allocation, Physical
1Maize, at farm - CN | 1 | [7 empty] | 74.1% | Maize, at farm - CN | 0.03638 | kg P eq | FEP - Freshwater eutrophication | 0.03638 | 74.11% | ¦ | Heat from Crop Residue; from Improved Stoves; Maize Stove; Allocation - CN | Feedstock Production | Future, Improved | 2013 Grid (IEA) | Not Applicable | Allocation, Physical
1disposal, wood ash mixture, pure, 0% water, to landfarming - CH | 1 | [7 empty] | 25.9% | disposal, wood ash mixture, pure, 0% water, to landfarming - CH | 0.01271 | kg P eq | FEP - Freshwater eutrophication | 0.01271 | 25.89% | ¦ | Heat from Crop Residue; from Improved Stoves; Maize Stove; Allocation - CN | Cookstove Use | Future, Improved | 2013 Grid (IEA) | Not Applicable | Allocation, Physical
2Process | 2 | [6 empty] | Contribution |  | Process | Amount | Unit |  |  |  | ¦ |  |  | Future, Improved | 2013 Grid (IEA) | Not Applicable | Allocation, Physical
2Heat from Crop Residue; from Improved Stoves; Maize Stove; Allocation - CN | 2 | [6 empty] | 100% |  | Heat from Crop Residue; from Improved Stoves; Maize Stove; Allocation - CN | 128.5878 | kg CO2 eq | GCCP100 - Climate Change | 42.6759 | 33.19% | ¦ | Heat from Crop Residue; from Improved Stoves; Maize Stove; Allocation - CN | Cookstove Use | Future, Improved | 2013 Grid (IEA) | Not Applicable | Allocation, Physical
1Maize, at farm - CN | 1 | [7 empty] | 66.79% | Maize, at farm - CN | 85.8805 | kg CO2 eq | GCCP100 - Climate Change | 85.8805 | 66.79% | ¦ | Heat from Crop Residue; from Improved Stoves; Maize Stove; Allocation - CN | Feedstock Production | Future, Improved | 2013 Grid (IEA) | Not Applicable | Allocation, Physical
1disposal, wood ash mixture, pure, 0% water, to landfarming - CH | 1 | [7 empty] | 0.02% | disposal, wood ash mixture, pure, 0% water, to landfarming - CH | 0.03138 | kg CO2 eq | GCCP100 - Climate Change | 0.03138 | 0.0244% | ¦ | Heat from Crop Residue; from Improved Stoves; Maize Stove; Allocation - CN | Cookstove Use | Future, Improved | 2013 Grid (IEA) | Not Applicable | Allocation, Physical
2Process | 2 | [6 empty] | Contribution |  | Process | Amount | Unit |  |  |  | ¦ |  |  | Future, Improved | 2013 Grid (IEA) | Not Applicable | Allocation, Physical
2Heat from Crop Residue; from Improved Stoves; Maize Stove; Allocation - CN | 2 | [6 empty] | 100% |  | Heat from Crop Residue; from Improved Stoves; Maize Stove; Allocation - CN | 7.7016e-06 | kg CFC-11 eq | ODP - Ozone depletion | 5.6178e-12 | 7.294e-05% | ¦ | Heat from Crop Residue; from Improved Stoves; Maize Stove; Allocation - CN | Cookstove Use | Future, Improved | 2013 Grid (IEA) | Not Applicable | Allocation, Physical
1Maize, at farm - CN | 1 | [7 empty] | 100% | Maize, at farm - CN | 7.7015e-06 | kg CFC-11 eq | ODP - Ozone depletion | 7.7015e-06 | 100% | ¦ | Heat from Crop Residue; from Improved Stoves; Maize Stove; Allocation - CN | Feedstock Production | Future, Improved | 2013 Grid (IEA) | Not Applicable | Allocation, Physical
1disposal, wood ash mixture, pure, 0% water, to landfarming - CH | 1 | [7 empty] | 0% | disposal, wood ash mixture, pure, 0% water, to landfarming - CH | 9.4382e-11 | kg CFC-11 eq | ODP - Ozone depletion | 9.4382e-11 | 0.001225% | ¦ | Heat from Crop Residue; from Improved Stoves; Maize Stove; Allocation - CN | Cookstove Use | Future, Improved | 2013 Grid (IEA) | Not Applicable | Allocation, Physical
2 | 2 | [6 empty] | Contribution | [7 empty] | ¦ |  |  | Future, Improved | 2013 Grid (IEA) | Not Applicable | Allocation, Physical
2Heat from Crop Residue; from Improved Stoves; Maize Stove; Allocation - CN | 2 | [6 empty] | 100% |  | Heat from Crop Residue; from Improved Stoves; Maize Stove; Allocation - CN | 9.5064 | kg PM10 eq | PMFP - Particulate matter formation | 7.5632 | 79.56% | ¦ | Heat from Crop Residue; from Improved Stoves; Maize Stove; Allocation - CN | Cookstove Use | Future, Improved | 2013 Grid (IEA) | Not Applicable | Allocation, Physical
1Maize, at farm - CN | 1 | [7 empty] | 20.44% | Maize, at farm - CN | 1.9431 | kg PM10 eq | PMFP - Particulate matter formation | 1.9431 | 20.44% | ¦ | Heat from Crop Residue; from Improved Stoves; Maize Stove; Allocation - CN | Feedstock Production | Future, Improved | 2013 Grid (IEA) | Not Applicable | Allocation, Physical
1disposal, wood ash mixture, pure, 0% water, to landfarming - CH | 1 | [7 empty] | 0% | disposal, wood ash mixture, pure, 0% water, to landfarming - CH | 0.00011 | kg PM10 eq | PMFP - Particulate matter formation | 0.00011 | 0.001157% | ¦ | Heat from Crop Residue; from Improved Stoves; Maize Stove; Allocation - CN | Cookstove Use | Future, Improved | 2013 Grid (IEA) | Not Applicable | Allocation, Physical
2Process | 2 | [6 empty] | Contribution |  | Process | Amount | Unit |  |  |  | ¦ |  |  | Future, Improved | 2013 Grid (IEA) | Not Applicable | Allocation, Physical
2Heat from Crop Residue; from Improved Stoves; Maize Stove; Allocation - CN | 2 | [6 empty] | 100% |  | Heat from Crop Residue; from Improved Stoves; Maize Stove; Allocation - CN | 4.0733 | kg NMVOC | POFP - Photochemical oxidant formation | 3.8873 | 95.43% | ¦ | Heat from Crop Residue; from Improved Stoves; Maize Stove; Allocation - CN | Cookstove Use | Future, Improved | 2013 Grid (IEA) | Not Applicable | Allocation, Physical
1Maize, at farm - CN | 1 | [7 empty] | 4.56% | Maize, at farm - CN | 0.18569 | kg NMVOC | POFP - Photochemical oxidant formation | 0.18569 | 4.559% | ¦ | Heat from Crop Residue; from Improved Stoves; Maize Stove; Allocation - CN | Feedstock Production | Future, Improved | 2013 Grid (IEA) | Not Applicable | Allocation, Physical
1disposal, wood ash mixture, pure, 0% water, to landfarming - CH | 1 | [7 empty] | 0.01% | disposal, wood ash mixture, pure, 0% water, to landfarming - CH | 0.00034 | kg NMVOC | POFP - Photochemical oxidant formation | 0.00034 | 0.008347% | ¦ | Heat from Crop Residue; from Improved Stoves; Maize Stove; Allocation - CN | Cookstove Use | Future, Improved | 2013 Grid (IEA) | Not Applicable | Allocation, Physical
2Process | 2 | [6 empty] | Contribution |  | Process | Amount | Unit |  |  |  | ¦ |  |  | Future, Improved | 2013 Grid (IEA) | Not Applicable | Allocation, Physical
2Heat from Crop Residue; from Improved Stoves; Maize Stove; Allocation - CN | 2 | [6 empty] | 100% |  | Heat from Crop Residue; from Improved Stoves; Maize Stove; Allocation - CN | 5.613 | kg SO2 eq | TAP - Terrestrial acidification | 0.26416 | 4.706% | ¦ | Heat from Crop Residue; from Improved Stoves; Maize Stove; Allocation - CN | Cookstove Use | Future, Improved | 2013 Grid (IEA) | Not Applicable | Allocation, Physical
1Maize, at farm - CN | 1 | [7 empty] | 95.29% | Maize, at farm - CN | 5.3486 | kg SO2 eq | TAP - Terrestrial acidification | 5.3486 | 95.29% | ¦ | Heat from Crop Residue; from Improved Stoves; Maize Stove; Allocation - CN | Feedstock Production | Future, Improved | 2013 Grid (IEA) | Not Applicable | Allocation, Physical
1disposal, wood ash mixture, pure, 0% water, to landfarming - CH | 1 | [7 empty] | 0% | disposal, wood ash mixture, pure, 0% water, to landfarming - CH | 0.0002 | kg SO2 eq | TAP - Terrestrial acidification | 0.0002 | 0.003563% | ¦ | Heat from Crop Residue; from Improved Stoves; Maize Stove; Allocation - CN | Cookstove Use | Future, Improved | 2013 Grid (IEA) | Not Applicable | Allocation, Physical
2Process | 2 | [6 empty] | Contribution |  | Process | Amount | Unit |  |  |  | ¦ |  |  | Future, Improved | 2013 Grid (IEA) | Not Applicable | Allocation, Physical
2Heat from Crop Residue; from Improved Stoves; Maize Stove; Allocation - CN | 2 | [6 empty] | 100% |  | Heat from Crop Residue; from Improved Stoves; Maize Stove; Allocation - CN | 32.3578 | m3 | WDP - Water depletion | 1e-05 | 3.09e-05% | ¦ | Heat from Crop Residue; from Improved Stoves; Maize Stove; Allocation - CN | Cookstove Use | Future, Improved | 2013 Grid (IEA) | Not Applicable | Allocation, Physical
1Maize, at farm - CN | 1 | [7 empty] | 100% | Maize, at farm - CN | 32.3577 | m3 | WDP - Water depletion | 32.3577 | 100% | ¦ | Heat from Crop Residue; from Improved Stoves; Maize Stove; Allocation - CN | Feedstock Production | Future, Improved | 2013 Grid (IEA) | Not Applicable | Allocation, Physical
1disposal, wood ash mixture, pure, 0% water, to landfarming - CH | 1 | [7 empty] | 0% | disposal, wood ash mixture, pure, 0% water, to landfarming - CH | 0.00011 | m3 | WDP - Water depletion | 0.00011 | 0.0003399% | ¦ | Heat from Crop Residue; from Improved Stoves; Maize Stove; Allocation - CN | Cookstove Use | Future, Improved | 2013 Grid (IEA) | Not Applicable | Allocation, Physical
2Process | 2 | [6 empty] | Contribution |  | Process | Amount | Unit |  |  |  | ¦ |  |  |  |  | Not Applicable
2Heat from Crop Residue; from Improved Stoves; Rice Straw; Allocation - CN | 2 | [6 empty] | 100% |  | Heat from Crop Residue; from Improved Stoves; Rice Straw; Allocation - CN | 1.8444 | kg BC eq | Black Carbon and Short-Lived Climate Pollutants | 1.6653 | 90.29% | ¦ | Heat from Crop Residue; from Improved Stoves; Rice Straw; Allocation - CN | Cookstove Use | Future, Improved | 2013 Grid (IEA) | Not Applicable | Allocation, Physical
1Rice, at farm - CN | 1 | [7 empty] | 9.71% | Rice, at farm - CN | 0.17911 | kg BC eq | Black Carbon and Short-Lived Climate Pollutants | 0.17911 | 9.711% | ¦ | Heat from Crop Residue; from Improved Stoves; Rice Straw; Allocation - CN | Feedstock Production | Future, Improved | 2013 Grid (IEA) | Not Applicable | Allocation, Physical
1disposal, wood ash mixture, pure, 0% water, to landfarming - CH | 1 | [7 empty] | 0% | disposal, wood ash mixture, pure, 0% water, to landfarming - CH | 7.7794e-06 | kg BC eq | Black Carbon and Short-Lived Climate Pollutants | 7.7794e-06 | 0.0004218% | ¦ | Heat from Crop Residue; from Improved Stoves; Rice Straw; Allocation - CN | Cookstove Use | Future, Improved | 2013 Grid (IEA) | Not Applicable | Allocation, Physical
2 | 2 | [6 empty] | Contribution | [7 empty] | ¦ |  |  | Future, Improved | 2013 Grid (IEA) | Not Applicable | Allocation, Physical
2Heat from Crop Residue; from Improved Stoves; Rice Straw; Allocation - CN | 2 | [6 empty] | 100% |  | Heat from Crop Residue; from Improved Stoves; Rice Straw; Allocation - CN | 6994.1321 | MJ | Energy Demand - CED | 5946.1481 | 85.02% | ¦ | Heat from Crop Residue; from Improved Stoves; Rice Straw; Allocation - CN | Cookstove Use | Future, Improved | 2013 Grid (IEA) | Not Applicable | Allocation, Physical
1Rice, at farm - CN | 1 | [7 empty] | 14.98% | Rice, at farm - CN | 1047.4641 | MJ | Energy Demand - CED | 1047.4641 | 14.98% | ¦ | Heat from Crop Residue; from Improved Stoves; Rice Straw; Allocation - CN | Feedstock Production | Future, Improved | 2013 Grid (IEA) | Not Applicable | Allocation, Physical
1disposal, wood ash mixture, pure, 0% water, to landfarming - CH | 1 | [7 empty] | 0.01% | disposal, wood ash mixture, pure, 0% water, to landfarming - CH | 0.5199 | MJ | Energy Demand - CED | 0.5199 | 0.007433% | ¦ | Heat from Crop Residue; from Improved Stoves; Rice Straw; Allocation - CN | Cookstove Use | Future, Improved | 2013 Grid (IEA) | Not Applicable | Allocation, Physical
2Process | 2 | [6 empty] | Contribution |  | Process | Amount | Unit |  |  |  | ¦ |  |  | Future, Improved | 2013 Grid (IEA) | Not Applicable | Allocation, Physical
2Heat from Crop Residue; from Improved Stoves; Rice Straw; Allocation - CN | 2 | [6 empty] | 100% |  | Heat from Crop Residue; from Improved Stoves; Rice Straw; Allocation - CN | 20.0038 | kg oil eq | FDP - Fossil depletion | 0 | 0% | ¦ | Heat from Crop Residue; from Improved Stoves; Rice Straw; Allocation - CN | Cookstove Use | Future, Improved | 2013 Grid (IEA) | Not Applicable | Allocation, Physical
1Rice, at farm - CN | 1 | [7 empty] | 99.95% | Rice, at farm - CN | 19.9935 | kg oil eq | FDP - Fossil depletion | 19.9935 | 99.95% | ¦ | Heat from Crop Residue; from Improved Stoves; Rice Straw; Allocation - CN | Feedstock Production | Future, Improved | 2013 Grid (IEA) | Not Applicable | Allocation, Physical
1disposal, wood ash mixture, pure, 0% water, to landfarming - CH | 1 | [7 empty] | 0.05% | disposal, wood ash mixture, pure, 0% water, to landfarming - CH | 0.01025 | kg oil eq | FDP - Fossil depletion | 0.01025 | 0.05124% | ¦ | Heat from Crop Residue; from Improved Stoves; Rice Straw; Allocation - CN | Cookstove Use | Future, Improved | 2013 Grid (IEA) | Not Applicable | Allocation, Physical
2Process | 2 | [6 empty] | Contribution |  | Process | Amount | Unit |  |  |  | ¦ |  |  | Future, Improved | 2013 Grid (IEA) | Not Applicable | Allocation, Physical
2Heat from Crop Residue; from Improved Stoves; Rice Straw; Allocation - CN | 2 | [6 empty] | 100% |  | Heat from Crop Residue; from Improved Stoves; Rice Straw; Allocation - CN | 0.05482 | kg P eq | FEP - Freshwater eutrophication | 0 | 0% | ¦ | Heat from Crop Residue; from Improved Stoves; Rice Straw; Allocation - CN | Cookstove Use | Future, Improved | 2013 Grid (IEA) | Not Applicable | Allocation, Physical
1Rice, at farm - CN | 1 | [7 empty] | 76.81% | Rice, at farm - CN | 0.04211 | kg P eq | FEP - Freshwater eutrophication | 0.04211 | 76.82% | ¦ | Heat from Crop Residue; from Improved Stoves; Rice Straw; Allocation - CN | Feedstock Production | Future, Improved | 2013 Grid (IEA) | Not Applicable | Allocation, Physical
1disposal, wood ash mixture, pure, 0% water, to landfarming - CH | 1 | [7 empty] | 23.19% | disposal, wood ash mixture, pure, 0% water, to landfarming - CH | 0.01271 | kg P eq | FEP - Freshwater eutrophication | 0.01271 | 23.18% | ¦ | Heat from Crop Residue; from Improved Stoves; Rice Straw; Allocation - CN | Cookstove Use | Future, Improved | 2013 Grid (IEA) | Not Applicable | Allocation, Physical
2Process | 2 | [6 empty] | Contribution |  | Process | Amount | Unit |  |  |  | ¦ |  |  | Future, Improved | 2013 Grid (IEA) | Not Applicable | Allocation, Physical
2Heat from Crop Residue; from Improved Stoves; Rice Straw; Allocation - CN | 2 | [6 empty] | 100% |  | Heat from Crop Residue; from Improved Stoves; Rice Straw; Allocation - CN | 344.0726 | kg CO2 eq | GCCP100 - Climate Change | 42.6759 | 12.4% | ¦ | Heat from Crop Residue; from Improved Stoves; Rice Straw; Allocation - CN | Cookstove Use | Future, Improved | 2013 Grid (IEA) | Not Applicable | Allocation, Physical
1Rice, at farm - CN | 1 | [7 empty] | 87.59% | Rice, at farm - CN | 301.3654 | kg CO2 eq | GCCP100 - Climate Change | 301.3654 | 87.59% | ¦ | Heat from Crop Residue; from Improved Stoves; Rice Straw; Allocation - CN | Feedstock Production | Future, Improved | 2013 Grid (IEA) | Not Applicable | Allocation, Physical
1disposal, wood ash mixture, pure, 0% water, to landfarming - CH | 1 | [7 empty] | 0.01% | disposal, wood ash mixture, pure, 0% water, to landfarming - CH | 0.03138 | kg CO2 eq | GCCP100 - Climate Change | 0.03138 | 0.00912% | ¦ | Heat from Crop Residue; from Improved Stoves; Rice Straw; Allocation - CN | Cookstove Use | Future, Improved | 2013 Grid (IEA) | Not Applicable | Allocation, Physical
2Process | 2 | [6 empty] | Contribution |  | Process | Amount | Unit |  |  |  | ¦ |  |  | Future, Improved | 2013 Grid (IEA) | Not Applicable | Allocation, Physical
2Heat from Crop Residue; from Improved Stoves; Rice Straw; Allocation - CN | 2 | [6 empty] | 100% |  | Heat from Crop Residue; from Improved Stoves; Rice Straw; Allocation - CN | 5.1812e-06 | kg CFC-11 eq | ODP - Ozone depletion | 5.6178e-12 | 0.0001084% | ¦ | Heat from Crop Residue; from Improved Stoves; Rice Straw; Allocation - CN | Cookstove Use | Future, Improved | 2013 Grid (IEA) | Not Applicable | Allocation, Physical
1Rice, at farm - CN | 1 | [7 empty] | 100% | Rice, at farm - CN | 5.1811e-06 | kg CFC-11 eq | ODP - Ozone depletion | 5.1811e-06 | 100% | ¦ | Heat from Crop Residue; from Improved Stoves; Rice Straw; Allocation - CN | Feedstock Production | Future, Improved | 2013 Grid (IEA) | Not Applicable | Allocation, Physical
1disposal, wood ash mixture, pure, 0% water, to landfarming - CH | 1 | [7 empty] | 0% | disposal, wood ash mixture, pure, 0% water, to landfarming - CH | 9.4382e-11 | kg CFC-11 eq | ODP - Ozone depletion | 9.4382e-11 | 0.001822% | ¦ | Heat from Crop Residue; from Improved Stoves; Rice Straw; Allocation - CN | Cookstove Use | Future, Improved | 2013 Grid (IEA) | Not Applicable | Allocation, Physical
2 | 2 | [6 empty] | Contribution | [7 empty] | ¦ |  |  | Future, Improved | 2013 Grid (IEA) | Not Applicable | Allocation, Physical
2Heat from Crop Residue; from Improved Stoves; Rice Straw; Allocation - CN | 2 | [6 empty] | 100% |  | Heat from Crop Residue; from Improved Stoves; Rice Straw; Allocation - CN | 9.1964 | kg PM10 eq | PMFP - Particulate matter formation | 7.5632 | 82.24% | ¦ | Heat from Crop Residue; from Improved Stoves; Rice Straw; Allocation - CN | Cookstove Use | Future, Improved | 2013 Grid (IEA) | Not Applicable | Allocation, Physical
1Rice, at farm - CN | 1 | [7 empty] | 17.76% | Rice, at farm - CN | 1.6331 | kg PM10 eq | PMFP - Particulate matter formation | 1.6331 | 17.76% | ¦ | Heat from Crop Residue; from Improved Stoves; Rice Straw; Allocation - CN | Feedstock Production | Future, Improved | 2013 Grid (IEA) | Not Applicable | Allocation, Physical
1disposal, wood ash mixture, pure, 0% water, to landfarming - CH | 1 | [7 empty] | 0% | disposal, wood ash mixture, pure, 0% water, to landfarming - CH | 0.00011 | kg PM10 eq | PMFP - Particulate matter formation | 0.00011 | 0.001196% | ¦ | Heat from Crop Residue; from Improved Stoves; Rice Straw; Allocation - CN | Cookstove Use | Future, Improved | 2013 Grid (IEA) | Not Applicable | Allocation, Physical
2Process | 2 | [6 empty] | Contribution |  | Process | Amount | Unit |  |  |  | ¦ |  |  | Future, Improved | 2013 Grid (IEA) | Not Applicable | Allocation, Physical
2Heat from Crop Residue; from Improved Stoves; Rice Straw; Allocation - CN | 2 | [6 empty] | 100% |  | Heat from Crop Residue; from Improved Stoves; Rice Straw; Allocation - CN | 4.1783 | kg NMVOC | POFP - Photochemical oxidant formation | 3.8873 | 93.03% | ¦ | Heat from Crop Residue; from Improved Stoves; Rice Straw; Allocation - CN | Cookstove Use | Future, Improved | 2013 Grid (IEA) | Not Applicable | Allocation, Physical
1Rice, at farm - CN | 1 | [7 empty] | 6.96% | Rice, at farm - CN | 0.29071 | kg NMVOC | POFP - Photochemical oxidant formation | 0.29071 | 6.958% | ¦ | Heat from Crop Residue; from Improved Stoves; Rice Straw; Allocation - CN | Feedstock Production | Future, Improved | 2013 Grid (IEA) | Not Applicable | Allocation, Physical
1disposal, wood ash mixture, pure, 0% water, to landfarming - CH | 1 | [7 empty] | 0.01% | disposal, wood ash mixture, pure, 0% water, to landfarming - CH | 0.00034 | kg NMVOC | POFP - Photochemical oxidant formation | 0.00034 | 0.008137% | ¦ | Heat from Crop Residue; from Improved Stoves; Rice Straw; Allocation - CN | Cookstove Use | Future, Improved | 2013 Grid (IEA) | Not Applicable | Allocation, Physical
2Process | 2 | [6 empty] | Contribution |  | Process | Amount | Unit |  |  |  | ¦ |  |  | Future, Improved | 2013 Grid (IEA) | Not Applicable | Allocation, Physical
2Heat from Crop Residue; from Improved Stoves; Rice Straw; Allocation - CN | 2 | [6 empty] | 100% |  | Heat from Crop Residue; from Improved Stoves; Rice Straw; Allocation - CN | 5.2424 | kg SO2 eq | TAP - Terrestrial acidification | 0.26415 | 5.039% | ¦ | Heat from Crop Residue; from Improved Stoves; Rice Straw; Allocation - CN | Cookstove Use | Future, Improved | 2013 Grid (IEA) | Not Applicable | Allocation, Physical
1Rice, at farm - CN | 1 | [7 empty] | 94.96% | Rice, at farm - CN | 4.9781 | kg SO2 eq | TAP - Terrestrial acidification | 4.9781 | 94.96% | ¦ | Heat from Crop Residue; from Improved Stoves; Rice Straw; Allocation - CN | Feedstock Production | Future, Improved | 2013 Grid (IEA) | Not Applicable | Allocation, Physical
1disposal, wood ash mixture, pure, 0% water, to landfarming - CH | 1 | [7 empty] | 0% | disposal, wood ash mixture, pure, 0% water, to landfarming - CH | 0.0002 | kg SO2 eq | TAP - Terrestrial acidification | 0.0002 | 0.003815% | ¦ | Heat from Crop Residue; from Improved Stoves; Rice Straw; Allocation - CN | Cookstove Use | Future, Improved | 2013 Grid (IEA) | Not Applicable | Allocation, Physical
2Process | 2 | [6 empty] | Contribution |  | Process | Amount | Unit |  |  |  | ¦ |  |  | Future, Improved | 2013 Grid (IEA) | Not Applicable | Allocation, Physical
2Heat from Crop Residue; from Improved Stoves; Rice Straw; Allocation - CN | 2 | [6 empty] | 100% |  | Heat from Crop Residue; from Improved Stoves; Rice Straw; Allocation - CN | 505.0586 | m3 | WDP - Water depletion | 0 | 0% | ¦ | Heat from Crop Residue; from Improved Stoves; Rice Straw; Allocation - CN | Cookstove Use | Future, Improved | 2013 Grid (IEA) | Not Applicable | Allocation, Physical
1Rice, at farm - CN | 1 | [7 empty] | 100% | Rice, at farm - CN | 505.0585 | m3 | WDP - Water depletion | 505.0585 | 100% | ¦ | Heat from Crop Residue; from Improved Stoves; Rice Straw; Allocation - CN | Feedstock Production | Future, Improved | 2013 Grid (IEA) | Not Applicable | Allocation, Physical
1disposal, wood ash mixture, pure, 0% water, to landfarming - CH | 1 | [7 empty] | 0% | disposal, wood ash mixture, pure, 0% water, to landfarming - CH | 0.00011 | m3 | WDP - Water depletion | 0.00011 | 2.178e-05% | ¦ | Heat from Crop Residue; from Improved Stoves; Rice Straw; Allocation - CN | Cookstove Use | Future, Improved | 2013 Grid (IEA) | Not Applicable | Allocation, Physical
2Process | 2 | [6 empty] | Contribution |  | Process | Amount | Unit |  |  |  | ¦ |  |  |  |  | Not Applicable
2Heat from Crop Residue; from Improved Stoves; Sys Expan - CN | 2 | [6 empty] | -100% |  | Heat from Crop Residue; from Improved Stoves; Sys Expan - CN | -1.5649 | kg BC eq | Black Carbon and Short-Lived Climate Pollutants | 1.6653 | -106.4% | ¦ | Heat from Crop Residue; from Improved Stoves; Sys Expan - CN | Cookstove Use | Future, Improved | 2013 Grid (IEA) | Not Applicable | System Expansion
1disposal, wood ash mixture, pure, 0% water, to landfarming - CH | 1 | [7 empty] | 0% | disposal, wood ash mixture, pure, 0% water, to landfarming - CH | 7.7794e-06 | kg BC eq | Black Carbon and Short-Lived Climate Pollutants | 7.7794e-06 | -0.0004971% | ¦ | Heat from Crop Residue; from Improved Stoves; Sys Expan - CN | Cookstove Use | Future, Improved | 2013 Grid (IEA) | Not Applicable | System Expansion
1Crop residue, burnt on field | 1 | [7 empty] | -206.4% | Crop residue, burnt on field | -3.2302 | kg BC eq | Black Carbon and Short-Lived Climate Pollutants | -3.2302 | 206.4% | ¦ | Heat from Crop Residue; from Improved Stoves; Sys Expan - CN | Feedstock Production | Future, Improved | 2013 Grid (IEA) | Not Applicable | System Expansion
2 | 2 | [6 empty] | Contribution | [7 empty] | ¦ |  |  | Future, Improved | 2013 Grid (IEA) | Not Applicable | System Expansion
2Heat from Crop Residue; from Improved Stoves; Sys Expan - CN | 2 | [6 empty] | 100% |  | Heat from Crop Residue; from Improved Stoves; Sys Expan - CN | 5946.668 | MJ | Energy Demand - CED | 5946.1481 | 99.99% | ¦ | Heat from Crop Residue; from Improved Stoves; Sys Expan - CN | Cookstove Use | Future, Improved | 2013 Grid (IEA) | Not Applicable | System Expansion
1disposal, wood ash mixture, pure, 0% water, to landfarming - CH | 1 | [7 empty] | 0.01% | disposal, wood ash mixture, pure, 0% water, to landfarming - CH | 0.5199 | MJ | Energy Demand - CED | 0.5199 | 0.008743% | ¦ | Heat from Crop Residue; from Improved Stoves; Sys Expan - CN | Cookstove Use | Future, Improved | 2013 Grid (IEA) | Not Applicable | System Expansion
1Crop residue, burnt on field | 1 | [7 empty] | 0% | Crop residue, burnt on field | 0 | MJ | Energy Demand - CED | 0 | 0% | ¦ | Heat from Crop Residue; from Improved Stoves; Sys Expan - CN | Feedstock Production | Future, Improved | 2013 Grid (IEA) | Not Applicable | System Expansion
2Process | 2 | [6 empty] | Contribution |  | Process | Amount | Unit |  |  |  | ¦ |  |  | Future, Improved | 2013 Grid (IEA) | Not Applicable | System Expansion
2Heat from Crop Residue; from Improved Stoves; Sys Expan - CN | 2 | [6 empty] | 100% |  | Heat from Crop Residue; from Improved Stoves; Sys Expan - CN | 0.01025 | kg oil eq | FDP - Fossil depletion | 0 | 0% | ¦ | Heat from Crop Residue; from Improved Stoves; Sys Expan - CN | Cookstove Use | Future, Improved | 2013 Grid (IEA) | Not Applicable | System Expansion
1disposal, wood ash mixture, pure, 0% water, to landfarming - CH | 1 | [7 empty] | 100% | disposal, wood ash mixture, pure, 0% water, to landfarming - CH | 0.01025 | kg oil eq | FDP - Fossil depletion | 0.01025 | 100% | ¦ | Heat from Crop Residue; from Improved Stoves; Sys Expan - CN | Cookstove Use | Future, Improved | 2013 Grid (IEA) | Not Applicable | System Expansion
1Crop residue, burnt on field | 1 | [7 empty] | 0% | Crop residue, burnt on field | 0 | kg oil eq | FDP - Fossil depletion | 0 | 0% | ¦ | Heat from Crop Residue; from Improved Stoves; Sys Expan - CN | Feedstock Production | Future, Improved | 2013 Grid (IEA) | Not Applicable | System Expansion
2Process | 2 | [6 empty] | Contribution |  | Process | Amount | Unit |  |  |  | ¦ |  |  | Future, Improved | 2013 Grid (IEA) | Not Applicable | System Expansion
2Heat from Crop Residue; from Improved Stoves; Sys Expan - CN | 2 | [6 empty] | 100% |  | Heat from Crop Residue; from Improved Stoves; Sys Expan - CN | 0.01271 | kg P eq | FEP - Freshwater eutrophication | 0 | 0% | ¦ | Heat from Crop Residue; from Improved Stoves; Sys Expan - CN | Cookstove Use | Future, Improved | 2013 Grid (IEA) | Not Applicable | System Expansion
1disposal, wood ash mixture, pure, 0% water, to landfarming - CH | 1 | [7 empty] | 100% | disposal, wood ash mixture, pure, 0% water, to landfarming - CH | 0.01271 | kg P eq | FEP - Freshwater eutrophication | 0.01271 | 100% | ¦ | Heat from Crop Residue; from Improved Stoves; Sys Expan - CN | Cookstove Use | Future, Improved | 2013 Grid (IEA) | Not Applicable | System Expansion
1Crop residue, burnt on field | 1 | [7 empty] | 0% | Crop residue, burnt on field | 0 | kg P eq | FEP - Freshwater eutrophication | 0 | 0% | ¦ | Heat from Crop Residue; from Improved Stoves; Sys Expan - CN | Feedstock Production | Future, Improved | 2013 Grid (IEA) | Not Applicable | System Expansion
2Process | 2 | [6 empty] | Contribution |  | Process | Amount | Unit |  |  |  | ¦ |  |  | Future, Improved | 2013 Grid (IEA) | Not Applicable | System Expansion
2Heat from Crop Residue; from Improved Stoves; Sys Expan - CN | 2 | [6 empty] | 100% |  | Heat from Crop Residue; from Improved Stoves; Sys Expan - CN | 42.7073 | kg CO2 eq | GCCP100 - Climate Change | 42.6759 | 99.93% | ¦ | Heat from Crop Residue; from Improved Stoves; Sys Expan - CN | Cookstove Use | Future, Improved | 2013 Grid (IEA) | Not Applicable | System Expansion
1disposal, wood ash mixture, pure, 0% water, to landfarming - CH | 1 | [7 empty] | 0.07% | disposal, wood ash mixture, pure, 0% water, to landfarming - CH | 0.03138 | kg CO2 eq | GCCP100 - Climate Change | 0.03138 | 0.07348% | ¦ | Heat from Crop Residue; from Improved Stoves; Sys Expan - CN | Cookstove Use | Future, Improved | 2013 Grid (IEA) | Not Applicable | System Expansion
1Crop residue, burnt on field | 1 | [7 empty] | 0% | Crop residue, burnt on field | 0 | kg CO2 eq | GCCP100 - Climate Change | 0 | 0% | ¦ | Heat from Crop Residue; from Improved Stoves; Sys Expan - CN | Feedstock Production | Future, Improved | 2013 Grid (IEA) | Not Applicable | System Expansion
2Process | 2 | [6 empty] | Contribution |  | Process | Amount | Unit |  |  |  | ¦ |  |  | Future, Improved | 2013 Grid (IEA) | Not Applicable | System Expansion
2Heat from Crop Residue; from Improved Stoves; Sys Expan - CN | 2 | [6 empty] | 100% |  | Heat from Crop Residue; from Improved Stoves; Sys Expan - CN | 9.4382e-11 | kg CFC-11 eq | ODP - Ozone depletion | 0 | 0% | ¦ | Heat from Crop Residue; from Improved Stoves; Sys Expan - CN | Cookstove Use | Future, Improved | 2013 Grid (IEA) | Not Applicable | System Expansion
1disposal, wood ash mixture, pure, 0% water, to landfarming - CH | 1 | [7 empty] | 100% | disposal, wood ash mixture, pure, 0% water, to landfarming - CH | 9.4382e-11 | kg CFC-11 eq | ODP - Ozone depletion | 9.4382e-11 | 100% | ¦ | Heat from Crop Residue; from Improved Stoves; Sys Expan - CN | Cookstove Use | Future, Improved | 2013 Grid (IEA) | Not Applicable | System Expansion
1Crop residue, burnt on field | 1 | [7 empty] | 0% | Crop residue, burnt on field | 0 | kg CFC-11 eq | ODP - Ozone depletion | 0 | 0% | ¦ | Heat from Crop Residue; from Improved Stoves; Sys Expan - CN | Feedstock Production | Future, Improved | 2013 Grid (IEA) | Not Applicable | System Expansion
2 | 2 | [6 empty] | Contribution | [7 empty] | ¦ |  |  | Future, Improved | 2013 Grid (IEA) | Not Applicable | System Expansion
2Heat from Crop Residue; from Improved Stoves; Sys Expan - CN | 2 | [6 empty] | -100% |  | Heat from Crop Residue; from Improved Stoves; Sys Expan - CN | -7.7097 | kg PM10 eq | PMFP - Particulate matter formation | 7.5632 | -98.1% | ¦ | Heat from Crop Residue; from Improved Stoves; Sys Expan - CN | Cookstove Use | Future, Improved | 2013 Grid (IEA) | Not Applicable | System Expansion
1disposal, wood ash mixture, pure, 0% water, to landfarming - CH | 1 | [7 empty] | 0% | disposal, wood ash mixture, pure, 0% water, to landfarming - CH | 0.00011 | kg PM10 eq | PMFP - Particulate matter formation | 0.00011 | -0.001427% | ¦ | Heat from Crop Residue; from Improved Stoves; Sys Expan - CN | Cookstove Use | Future, Improved | 2013 Grid (IEA) | Not Applicable | System Expansion
1Crop residue, burnt on field | 1 | [7 empty] | -198.1% | Crop residue, burnt on field | -15.273 | kg PM10 eq | PMFP - Particulate matter formation | -15.273 | 198.1% | ¦ | Heat from Crop Residue; from Improved Stoves; Sys Expan - CN | Feedstock Production | Future, Improved | 2013 Grid (IEA) | Not Applicable | System Expansion
2Process | 2 | [6 empty] | Contribution |  | Process | Amount | Unit |  |  |  | ¦ |  |  | Future, Improved | 2013 Grid (IEA) | Not Applicable | System Expansion
2Heat from Crop Residue; from Improved Stoves; Sys Expan - CN | 2 | [6 empty] | 100% |  | Heat from Crop Residue; from Improved Stoves; Sys Expan - CN | 3.8876 | kg NMVOC | POFP - Photochemical oxidant formation | 3.8873 | 99.99% | ¦ | Heat from Crop Residue; from Improved Stoves; Sys Expan - CN | Cookstove Use | Future, Improved | 2013 Grid (IEA) | Not Applicable | System Expansion
1disposal, wood ash mixture, pure, 0% water, to landfarming - CH | 1 | [7 empty] | 0.01% | disposal, wood ash mixture, pure, 0% water, to landfarming - CH | 0.00034 | kg NMVOC | POFP - Photochemical oxidant formation | 0.00034 | 0.008746% | ¦ | Heat from Crop Residue; from Improved Stoves; Sys Expan - CN | Cookstove Use | Future, Improved | 2013 Grid (IEA) | Not Applicable | System Expansion
1Crop residue, burnt on field | 1 | [7 empty] | 0% | Crop residue, burnt on field | 0 | kg NMVOC | POFP - Photochemical oxidant formation | 0 | 0% | ¦ | Heat from Crop Residue; from Improved Stoves; Sys Expan - CN | Feedstock Production | Future, Improved | 2013 Grid (IEA) | Not Applicable | System Expansion
2Process | 2 | [6 empty] | Contribution |  | Process | Amount | Unit |  |  |  | ¦ |  |  | Future, Improved | 2013 Grid (IEA) | Not Applicable | System Expansion
2Heat from Crop Residue; from Improved Stoves; Sys Expan - CN | 2 | [6 empty] | 100% |  | Heat from Crop Residue; from Improved Stoves; Sys Expan - CN | 0.26436 | kg SO2 eq | TAP - Terrestrial acidification | 0.26416 | 99.92% | ¦ | Heat from Crop Residue; from Improved Stoves; Sys Expan - CN | Cookstove Use | Future, Improved | 2013 Grid (IEA) | Not Applicable | System Expansion
1disposal, wood ash mixture, pure, 0% water, to landfarming - CH | 1 | [7 empty] | 0.08% | disposal, wood ash mixture, pure, 0% water, to landfarming - CH | 0.0002 | kg SO2 eq | TAP - Terrestrial acidification | 0.0002 | 0.07565% | ¦ | Heat from Crop Residue; from Improved Stoves; Sys Expan - CN | Cookstove Use | Future, Improved | 2013 Grid (IEA) | Not Applicable | System Expansion
1Crop residue, burnt on field | 1 | [7 empty] | 0% | Crop residue, burnt on field | 0 | kg SO2 eq | TAP - Terrestrial acidification | 0 | 0% | ¦ | Heat from Crop Residue; from Improved Stoves; Sys Expan - CN | Feedstock Production | Future, Improved | 2013 Grid (IEA) | Not Applicable | System Expansion
2Process | 2 | [6 empty] | Contribution |  | Process | Amount | Unit |  |  |  | ¦ |  |  | Future, Improved | 2013 Grid (IEA) | Not Applicable | System Expansion
2Heat from Crop Residue; from Improved Stoves; Sys Expan - CN | 2 | [6 empty] | 100% |  | Heat from Crop Residue; from Improved Stoves; Sys Expan - CN | 0.00011 | m3 | WDP - Water depletion | 0 | 0% | ¦ | Heat from Crop Residue; from Improved Stoves; Sys Expan - CN | Cookstove Use | Future, Improved | 2013 Grid (IEA) | Not Applicable | System Expansion
1disposal, wood ash mixture, pure, 0% water, to landfarming - CH | 1 | [7 empty] | 100% | disposal, wood ash mixture, pure, 0% water, to landfarming - CH | 0.00011 | m3 | WDP - Water depletion | 0.00011 | 100% | ¦ | Heat from Crop Residue; from Improved Stoves; Sys Expan - CN | Cookstove Use | Future, Improved | 2013 Grid (IEA) | Not Applicable | System Expansion
1Crop residue, burnt on field | 1 | [7 empty] | 0% | Crop residue, burnt on field | 0 | m3 | WDP - Water depletion | 0 | 0% | ¦ | Heat from Crop Residue; from Improved Stoves; Sys Expan - CN | Feedstock Production | Future, Improved | 2013 Grid (IEA) | Not Applicable | System Expansion
2Process | 2 | [6 empty] | Contribution |  | Process | Amount | Unit |  |  |  | ¦ |  |  |  |  | Not Applicable
2Heat from Crop Residue; from Improved Stoves; Wheat Straw; Allocation - CN | 2 | [6 empty] | 100% |  | Heat from Crop Residue; from Improved Stoves; Wheat Straw; Allocation - CN | 1.8673 | kg BC eq | Black Carbon and Short-Lived Climate Pollutants | 1.6653 | 89.18% | ¦ | Heat from Crop Residue; from Improved Stoves; Wheat Straw; Allocation - CN | Cookstove Use | Future, Improved | 2013 Grid (IEA) | Not Applicable | Allocation, Physical
1Wheat, at farm - CN | 1 | [7 empty] | 10.82% | Wheat, at farm - CN | 0.20201 | kg BC eq | Black Carbon and Short-Lived Climate Pollutants | 0.20201 | 10.82% | ¦ | Heat from Crop Residue; from Improved Stoves; Wheat Straw; Allocation - CN | Feedstock Production | Future, Improved | 2013 Grid (IEA) | Not Applicable | Allocation, Physical
1disposal, wood ash mixture, pure, 0% water, to landfarming - CH | 1 | [7 empty] | 0% | disposal, wood ash mixture, pure, 0% water, to landfarming - CH | 7.7794e-06 | kg BC eq | Black Carbon and Short-Lived Climate Pollutants | 7.7794e-06 | 0.0004166% | ¦ | Heat from Crop Residue; from Improved Stoves; Wheat Straw; Allocation - CN | Cookstove Use | Future, Improved | 2013 Grid (IEA) | Not Applicable | Allocation, Physical
2 | 2 | [6 empty] | Contribution | [7 empty] | ¦ |  |  | Future, Improved | 2013 Grid (IEA) | Not Applicable | Allocation, Physical
2Heat from Crop Residue; from Improved Stoves; Wheat Straw; Allocation - CN | 2 | [6 empty] | 100% |  | Heat from Crop Residue; from Improved Stoves; Wheat Straw; Allocation - CN | 7324.4215 | MJ | Energy Demand - CED | 5946.1481 | 81.18% | ¦ | Heat from Crop Residue; from Improved Stoves; Wheat Straw; Allocation - CN | Cookstove Use | Future, Improved | 2013 Grid (IEA) | Not Applicable | Allocation, Physical
1Wheat, at farm - CN | 1 | [7 empty] | 18.81% | Wheat, at farm - CN | 1377.7535 | MJ | Energy Demand - CED | 1377.7535 | 18.81% | ¦ | Heat from Crop Residue; from Improved Stoves; Wheat Straw; Allocation - CN | Feedstock Production | Future, Improved | 2013 Grid (IEA) | Not Applicable | Allocation, Physical
1disposal, wood ash mixture, pure, 0% water, to landfarming - CH | 1 | [7 empty] | 0.01% | disposal, wood ash mixture, pure, 0% water, to landfarming - CH | 0.5199 | MJ | Energy Demand - CED | 0.5199 | 0.007098% | ¦ | Heat from Crop Residue; from Improved Stoves; Wheat Straw; Allocation - CN | Cookstove Use | Future, Improved | 2013 Grid (IEA) | Not Applicable | Allocation, Physical
2Process | 2 | [6 empty] | Contribution |  | Process | Amount | Unit |  |  |  | ¦ |  |  | Future, Improved | 2013 Grid (IEA) | Not Applicable | Allocation, Physical
2Heat from Crop Residue; from Improved Stoves; Wheat Straw; Allocation - CN | 2 | [6 empty] | 100% |  | Heat from Crop Residue; from Improved Stoves; Wheat Straw; Allocation - CN | 26.2219 | kg oil eq | FDP - Fossil depletion | 0 | 0% | ¦ | Heat from Crop Residue; from Improved Stoves; Wheat Straw; Allocation - CN | Cookstove Use | Future, Improved | 2013 Grid (IEA) | Not Applicable | Allocation, Physical
1Wheat, at farm - CN | 1 | [7 empty] | 99.96% | Wheat, at farm - CN | 26.2116 | kg oil eq | FDP - Fossil depletion | 26.2116 | 99.96% | ¦ | Heat from Crop Residue; from Improved Stoves; Wheat Straw; Allocation - CN | Feedstock Production | Future, Improved | 2013 Grid (IEA) | Not Applicable | Allocation, Physical
1disposal, wood ash mixture, pure, 0% water, to landfarming - CH | 1 | [7 empty] | 0.04% | disposal, wood ash mixture, pure, 0% water, to landfarming - CH | 0.01025 | kg oil eq | FDP - Fossil depletion | 0.01025 | 0.03909% | ¦ | Heat from Crop Residue; from Improved Stoves; Wheat Straw; Allocation - CN | Cookstove Use | Future, Improved | 2013 Grid (IEA) | Not Applicable | Allocation, Physical
2Process | 2 | [6 empty] | Contribution |  | Process | Amount | Unit |  |  |  | ¦ |  |  | Future, Improved | 2013 Grid (IEA) | Not Applicable | Allocation, Physical
2Heat from Crop Residue; from Improved Stoves; Wheat Straw; Allocation - CN | 2 | [6 empty] | 100% |  | Heat from Crop Residue; from Improved Stoves; Wheat Straw; Allocation - CN | 0.08978 | kg P eq | FEP - Freshwater eutrophication | 1e-05 | 0.01114% | ¦ | Heat from Crop Residue; from Improved Stoves; Wheat Straw; Allocation - CN | Cookstove Use | Future, Improved | 2013 Grid (IEA) | Not Applicable | Allocation, Physical
1Wheat, at farm - CN | 1 | [7 empty] | 85.84% | Wheat, at farm - CN | 0.07706 | kg P eq | FEP - Freshwater eutrophication | 0.07706 | 85.83% | ¦ | Heat from Crop Residue; from Improved Stoves; Wheat Straw; Allocation - CN | Feedstock Production | Future, Improved | 2013 Grid (IEA) | Not Applicable | Allocation, Physical
1disposal, wood ash mixture, pure, 0% water, to landfarming - CH | 1 | [7 empty] | 14.16% | disposal, wood ash mixture, pure, 0% water, to landfarming - CH | 0.01271 | kg P eq | FEP - Freshwater eutrophication | 0.01271 | 14.16% | ¦ | Heat from Crop Residue; from Improved Stoves; Wheat Straw; Allocation - CN | Cookstove Use | Future, Improved | 2013 Grid (IEA) | Not Applicable | Allocation, Physical
2Process | 2 | [6 empty] | Contribution |  | Process | Amount | Unit |  |  |  | ¦ |  |  | Future, Improved | 2013 Grid (IEA) | Not Applicable | Allocation, Physical
2Heat from Crop Residue; from Improved Stoves; Wheat Straw; Allocation - CN | 2 | [6 empty] | 100% |  | Heat from Crop Residue; from Improved Stoves; Wheat Straw; Allocation - CN | 164.1814 | kg CO2 eq | GCCP100 - Climate Change | 42.6759 | 25.99% | ¦ | Heat from Crop Residue; from Improved Stoves; Wheat Straw; Allocation - CN | Cookstove Use | Future, Improved | 2013 Grid (IEA) | Not Applicable | Allocation, Physical
1Wheat, at farm - CN | 1 | [7 empty] | 73.99% | Wheat, at farm - CN | 121.4741 | kg CO2 eq | GCCP100 - Climate Change | 121.4741 | 73.99% | ¦ | Heat from Crop Residue; from Improved Stoves; Wheat Straw; Allocation - CN | Feedstock Production | Future, Improved | 2013 Grid (IEA) | Not Applicable | Allocation, Physical
1disposal, wood ash mixture, pure, 0% water, to landfarming - CH | 1 | [7 empty] | 0.02% | disposal, wood ash mixture, pure, 0% water, to landfarming - CH | 0.03138 | kg CO2 eq | GCCP100 - Climate Change | 0.03138 | 0.01911% | ¦ | Heat from Crop Residue; from Improved Stoves; Wheat Straw; Allocation - CN | Cookstove Use | Future, Improved | 2013 Grid (IEA) | Not Applicable | Allocation, Physical
2Process | 2 | [6 empty] | Contribution |  | Process | Amount | Unit |  |  |  | ¦ |  |  | Future, Improved | 2013 Grid (IEA) | Not Applicable | Allocation, Physical
2Heat from Crop Residue; from Improved Stoves; Wheat Straw; Allocation - CN | 2 | [6 empty] | 100% |  | Heat from Crop Residue; from Improved Stoves; Wheat Straw; Allocation - CN | 1.1236e-05 | kg CFC-11 eq | ODP - Ozone depletion | 5.6178e-12 | 5e-05% | ¦ | Heat from Crop Residue; from Improved Stoves; Wheat Straw; Allocation - CN | Cookstove Use | Future, Improved | 2013 Grid (IEA) | Not Applicable | Allocation, Physical
1Wheat, at farm - CN | 1 | [7 empty] | 100% | Wheat, at farm - CN | 1.1235e-05 | kg CFC-11 eq | ODP - Ozone depletion | 1.1235e-05 | 100% | ¦ | Heat from Crop Residue; from Improved Stoves; Wheat Straw; Allocation - CN | Feedstock Production | Future, Improved | 2013 Grid (IEA) | Not Applicable | Allocation, Physical
1disposal, wood ash mixture, pure, 0% water, to landfarming - CH | 1 | [7 empty] | 0% | disposal, wood ash mixture, pure, 0% water, to landfarming - CH | 9.4382e-11 | kg CFC-11 eq | ODP - Ozone depletion | 9.4382e-11 | 0.00084% | ¦ | Heat from Crop Residue; from Improved Stoves; Wheat Straw; Allocation - CN | Cookstove Use | Future, Improved | 2013 Grid (IEA) | Not Applicable | Allocation, Physical
2 | 2 | [6 empty] | Contribution | [7 empty] | ¦ |  |  | Future, Improved | 2013 Grid (IEA) | Not Applicable | Allocation, Physical
2Heat from Crop Residue; from Improved Stoves; Wheat Straw; Allocation - CN | 2 | [6 empty] | 100% |  | Heat from Crop Residue; from Improved Stoves; Wheat Straw; Allocation - CN | 9.7197 | kg PM10 eq | PMFP - Particulate matter formation | 7.5632 | 77.81% | ¦ | Heat from Crop Residue; from Improved Stoves; Wheat Straw; Allocation - CN | Cookstove Use | Future, Improved | 2013 Grid (IEA) | Not Applicable | Allocation, Physical
1Wheat, at farm - CN | 1 | [7 empty] | 22.19% | Wheat, at farm - CN | 2.1564 | kg PM10 eq | PMFP - Particulate matter formation | 2.1564 | 22.19% | ¦ | Heat from Crop Residue; from Improved Stoves; Wheat Straw; Allocation - CN | Feedstock Production | Future, Improved | 2013 Grid (IEA) | Not Applicable | Allocation, Physical
1disposal, wood ash mixture, pure, 0% water, to landfarming - CH | 1 | [7 empty] | 0% | disposal, wood ash mixture, pure, 0% water, to landfarming - CH | 0.00011 | kg PM10 eq | PMFP - Particulate matter formation | 0.00011 | 0.001132% | ¦ | Heat from Crop Residue; from Improved Stoves; Wheat Straw; Allocation - CN | Cookstove Use | Future, Improved | 2013 Grid (IEA) | Not Applicable | Allocation, Physical
2Process | 2 | [6 empty] | Contribution |  | Process | Amount | Unit |  |  |  | ¦ |  |  | Future, Improved | 2013 Grid (IEA) | Not Applicable | Allocation, Physical
2Heat from Crop Residue; from Improved Stoves; Wheat Straw; Allocation - CN | 2 | [6 empty] | 100% |  | Heat from Crop Residue; from Improved Stoves; Wheat Straw; Allocation - CN | 4.1359 | kg NMVOC | POFP - Photochemical oxidant formation | 3.8873 | 93.99% | ¦ | Heat from Crop Residue; from Improved Stoves; Wheat Straw; Allocation - CN | Cookstove Use | Future, Improved | 2013 Grid (IEA) | Not Applicable | Allocation, Physical
1Wheat, at farm - CN | 1 | [7 empty] | 6% | Wheat, at farm - CN | 0.24826 | kg NMVOC | POFP - Photochemical oxidant formation | 0.24826 | 6.003% | ¦ | Heat from Crop Residue; from Improved Stoves; Wheat Straw; Allocation - CN | Feedstock Production | Future, Improved | 2013 Grid (IEA) | Not Applicable | Allocation, Physical
1disposal, wood ash mixture, pure, 0% water, to landfarming - CH | 1 | [7 empty] | 0.01% | disposal, wood ash mixture, pure, 0% water, to landfarming - CH | 0.00034 | kg NMVOC | POFP - Photochemical oxidant formation | 0.00034 | 0.008221% | ¦ | Heat from Crop Residue; from Improved Stoves; Wheat Straw; Allocation - CN | Cookstove Use | Future, Improved | 2013 Grid (IEA) | Not Applicable | Allocation, Physical
2Process | 2 | [6 empty] | Contribution |  | Process | Amount | Unit |  |  |  | ¦ |  |  | Future, Improved | 2013 Grid (IEA) | Not Applicable | Allocation, Physical
2Heat from Crop Residue; from Improved Stoves; Wheat Straw; Allocation - CN | 2 | [6 empty] | 100% |  | Heat from Crop Residue; from Improved Stoves; Wheat Straw; Allocation - CN | 8.2536 | kg SO2 eq | TAP - Terrestrial acidification | 0.26416 | 3.201% | ¦ | Heat from Crop Residue; from Improved Stoves; Wheat Straw; Allocation - CN | Cookstove Use | Future, Improved | 2013 Grid (IEA) | Not Applicable | Allocation, Physical
1Wheat, at farm - CN | 1 | [7 empty] | 96.8% | Wheat, at farm - CN | 7.9892 | kg SO2 eq | TAP - Terrestrial acidification | 7.9892 | 96.8% | ¦ | Heat from Crop Residue; from Improved Stoves; Wheat Straw; Allocation - CN | Feedstock Production | Future, Improved | 2013 Grid (IEA) | Not Applicable | Allocation, Physical
1disposal, wood ash mixture, pure, 0% water, to landfarming - CH | 1 | [7 empty] | 0% | disposal, wood ash mixture, pure, 0% water, to landfarming - CH | 0.0002 | kg SO2 eq | TAP - Terrestrial acidification | 0.0002 | 0.002423% | ¦ | Heat from Crop Residue; from Improved Stoves; Wheat Straw; Allocation - CN | Cookstove Use | Future, Improved | 2013 Grid (IEA) | Not Applicable | Allocation, Physical
2Process | 2 | [6 empty] | Contribution |  | Process | Amount | Unit |  |  |  | ¦ |  |  | Future, Improved | 2013 Grid (IEA) | Not Applicable | Allocation, Physical
2Heat from Crop Residue; from Improved Stoves; Wheat Straw; Allocation - CN | 2 | [6 empty] | 100% |  | Heat from Crop Residue; from Improved Stoves; Wheat Straw; Allocation - CN | 117.7316 | m3 | WDP - Water depletion | 0 | 0% | ¦ | Heat from Crop Residue; from Improved Stoves; Wheat Straw; Allocation - CN | Cookstove Use | Future, Improved | 2013 Grid (IEA) | Not Applicable | Allocation, Physical
1Wheat, at farm - CN | 1 | [7 empty] | 100% | Wheat, at farm - CN | 117.7315 | m3 | WDP - Water depletion | 117.7315 | 100% | ¦ | Heat from Crop Residue; from Improved Stoves; Wheat Straw; Allocation - CN | Feedstock Production | Future, Improved | 2013 Grid (IEA) | Not Applicable | Allocation, Physical
1disposal, wood ash mixture, pure, 0% water, to landfarming - CH | 1 | [7 empty] | 0% | disposal, wood ash mixture, pure, 0% water, to landfarming - CH | 0.00011 | m3 | WDP - Water depletion | 0.00011 | 9.343e-05% | ¦ | Heat from Crop Residue; from Improved Stoves; Wheat Straw; Allocation - CN | Cookstove Use | Future, Improved | 2013 Grid (IEA) | Not Applicable | Allocation, Physical
5 | 5 |  |  |  | Contribution | [10 empty] | ¦ |  |  |  |  | Not Applicable
5Heat from Kerosene; Improved Stoves - CN | 5 |  |  |  | -100% |  |  |  |  | Heat from Kerosene; Improved Stoves - CN | -0.03244 | kg BC eq | Black Carbon and Short-Lived Climate Pollutants | 0.00262 | -8.076% | ¦ | Heat from Kerosene; Improved Stoves - CN | Cookstove Use | Current | 2013 Grid (IEA) | Not Applicable | Allocation, Physical
4transport, lorry >28t, fleet average - CH | 4 |  |  |  |  | 1.79% |  |  |  | transport, lorry >28t, fleet average - CH | 0.00058 | kg BC eq | Black Carbon and Short-Lived Climate Pollutants | 0.00058 | -1.788% | ¦ | Heat from Kerosene; Improved Stoves - CN | Distribution | Current | 2013 Grid (IEA) | Not Applicable | Allocation, Physical
4transport, van <3.5t - CH | 4 |  |  |  |  | 0.98% |  |  |  | transport, van <3.5t - CH | 0.00032 | kg BC eq | Black Carbon and Short-Lived Climate Pollutants | 0.00032 | -0.9864% | ¦ | Heat from Kerosene; Improved Stoves - CN | Distribution | Current | 2013 Grid (IEA) | Not Applicable | Allocation, Physical
4Bottling; Kerosene from crude oil; at plant - CN | 4 |  |  |  |  | -1.17% |  |  |  | Bottling; Kerosene from crude oil; at plant - CN | -0.00038 | kg BC eq | Black Carbon and Short-Lived Climate Pollutants | -0.00038 | 1.171% | ¦ | Heat from Kerosene; Improved Stoves - CN | Distribution | Current | 2013 Grid (IEA) | Not Applicable | Allocation, Physical
4kerosene, at regional storage 2011; used in stove - CN | 4 |  |  |  |  | -109.7% |  |  |  | kerosene, at regional storage 2011; used in stove - CN | -0.03558 | kg BC eq | Black Carbon and Short-Lived Climate Pollutants | 1.9863e-06 | -0.006123% | ¦ | Heat from Kerosene; Improved Stoves - CN | Distribution | Current | 2013 Grid (IEA) | Not Applicable | Allocation, Physical
3transport, lorry >16t, fleet average - RER | 3 | [5 empty] | 0.08% |  |  | transport, lorry >16t, fleet average - RER | 2.6509e-05 | kg BC eq | Black Carbon and Short-Lived Climate Pollutants | 2.6509e-05 | -0.08172% | ¦ | Heat from Kerosene; Improved Stoves - CN | Distribution | Current | 2013 Grid (IEA) | Not Applicable | Allocation, Physical
3transport, barge tanker - RER | 3 | [5 empty] | 0.03% |  |  | transport, barge tanker - RER | 9.3575e-06 | kg BC eq | Black Carbon and Short-Lived Climate Pollutants | 9.3575e-06 | -0.02885% | ¦ | Heat from Kerosene; Improved Stoves - CN | Distribution | Current | 2013 Grid (IEA) | Not Applicable | Allocation, Physical
3transport, freight, rail - CH | 3 | [5 empty] | 0.02% |  |  | transport, freight, rail - CH | 6.148e-06 | kg BC eq | Black Carbon and Short-Lived Climate Pollutants | 6.148e-06 | -0.01895% | ¦ | Heat from Kerosene; Improved Stoves - CN | Distribution | Current | 2013 Grid (IEA) | Not Applicable | Allocation, Physical
3regional distribution, oil products - RER | 3 | [5 empty] | 0.02% |  |  | regional distribution, oil products - RER | 6.1377e-06 | kg BC eq | Black Carbon and Short-Lived Climate Pollutants | 6.1377e-06 | -0.01892% | ¦ | Heat from Kerosene; Improved Stoves - CN | Distribution | Current | 2013 Grid (IEA) | Not Applicable | Allocation, Physical
3treatment, rainwater mineral oil storage, to wastewater treatment, class 2 - CH | 3 | [5 empty] | 0% |  |  | treatment, rainwater mineral oil storage, to wastewater treatment, class 2 - CH | 1.1525e-07 | kg BC eq | Black Carbon and Short-Lived Climate Pollutants | 1.1525e-07 | -0.0003553% | ¦ | Heat from Kerosene; Improved Stoves - CN | Distribution | Current | 2013 Grid (IEA) | Not Applicable | Allocation, Physical
3disposal, municipal solid waste, 22.9% water, to sanitary landfill - CH | 3 | [5 empty] | 0% |  |  | disposal, municipal solid waste, 22.9% water, to sanitary landfill - CH | 3.1642e-10 | kg BC eq | Black Carbon and Short-Lived Climate Pollutants | 3.1642e-10 | -9.754e-07% | ¦ | Heat from Kerosene; Improved Stoves - CN | Distribution | Current | 2013 Grid (IEA) | Not Applicable | Allocation, Physical
3treatment, sewage, to wastewater treatment, class 2 - CH | 3 | [5 empty] | 0% |  |  | treatment, sewage, to wastewater treatment, class 2 - CH | -1.1659e-10 | kg BC eq | Black Carbon and Short-Lived Climate Pollutants | -1.1659e-10 | 3.594e-07% | ¦ | Heat from Kerosene; Improved Stoves - CN | Distribution | Current | 2013 Grid (IEA) | Not Applicable | Allocation, Physical
3tap water, at user - RER | 3 | [5 empty] | 0% |  |  | tap water, at user - RER | -3.0701e-10 | kg BC eq | Black Carbon and Short-Lived Climate Pollutants | -3.0701e-10 | 9.464e-07% | ¦ | Heat from Kerosene; Improved Stoves - CN | Distribution | Current | 2013 Grid (IEA) | Not Applicable | Allocation, Physical
3disposal, separator sludge, 90% water, to hazardous waste incineration - CH | 3 | [5 empty] | 0% |  |  | disposal, separator sludge, 90% water, to hazardous waste incineration - CH | -9.679e-08 | kg BC eq | Black Carbon and Short-Lived Climate Pollutants | -9.679e-08 | 0.0002984% | ¦ | Heat from Kerosene; Improved Stoves - CN | Distribution | Current | 2013 Grid (IEA) | Not Applicable | Allocation, Physical
3light fuel oil, burned in boiler 100kW, non-modulating - CH | 3 | [5 empty] | 0% |  |  | light fuel oil, burned in boiler 100kW, non-modulating - CH | -1.567e-07 | kg BC eq | Black Carbon and Short-Lived Climate Pollutants | -1.567e-07 | 0.000483% | ¦ | Heat from Kerosene; Improved Stoves - CN | Distribution | Current | 2013 Grid (IEA) | Not Applicable | Allocation, Physical
3Electricity; grid scenario; at consumer; production mix - CN | 3 | [5 empty] | -0.33% |  |  | Electricity; grid scenario; at consumer; production mix - CN | -0.00011 | kg BC eq | Black Carbon and Short-Lived Climate Pollutants | -0.00011 | 0.3391% | ¦ | Heat from Kerosene; Improved Stoves - CN | Distribution | Current | 2013 Grid (IEA) | Not Applicable | Allocation, Physical
3transport, crude oil pipeline, onshore 2011 - RER | 3 | [5 empty] | -0.37% |  |  | transport, crude oil pipeline, onshore 2011 - RER | -0.00012 | kg BC eq | Black Carbon and Short-Lived Climate Pollutants | -0.00012 | 0.3699% | ¦ | Heat from Kerosene; Improved Stoves - CN | Distribution | Current | 2013 Grid (IEA) | Not Applicable | Allocation, Physical
3transport, transoceanic tanker - OCE | 3 | [5 empty] | -0.44% |  |  | transport, transoceanic tanker - OCE | -0.00014 | kg BC eq | Black Carbon and Short-Lived Climate Pollutants | -0.00014 | 0.4316% | ¦ | Heat from Kerosene; Improved Stoves - CN | Distribution | Current | 2013 Grid (IEA) | Not Applicable | Allocation, Physical
3kerosene, at refinery 2011; used in stove - CN | 3 | [5 empty] | -108.7% |  |  | kerosene, at refinery 2011; used in stove - CN | -0.03526 | kg BC eq | Black Carbon and Short-Lived Climate Pollutants | -0.0004122 | 1.271% | ¦ | Heat from Kerosene; Improved Stoves - CN | Fuel Processing | Current | 2013 Grid (IEA) | Not Applicable | Allocation, Physical
2refinery - RER | 2 | [6 empty] | 0.02% |  | refinery - RER | 5.2933e-06 | kg BC eq | Black Carbon and Short-Lived Climate Pollutants | 5.2933e-06 | -0.01632% | ¦ | Heat from Kerosene; Improved Stoves - CN | Fuel Processing | Current | 2013 Grid (IEA) | Not Applicable | Allocation, Physical
2transport, freight, rail - CH | 2 | [6 empty] | 0% |  | transport, freight, rail - CH | 7.7803e-07 | kg BC eq | Black Carbon and Short-Lived Climate Pollutants | 7.7803e-07 | -0.002398% | ¦ | Heat from Kerosene; Improved Stoves - CN | Fuel Processing | Current | 2013 Grid (IEA) | Not Applicable | Allocation, Physical
2transport, lorry >16t, fleet average - RER | 2 | [6 empty] | 0% |  | transport, lorry >16t, fleet average - RER | 5.3116e-07 | kg BC eq | Black Carbon and Short-Lived Climate Pollutants | 5.3116e-07 | -0.001637% | ¦ | Heat from Kerosene; Improved Stoves - CN | Fuel Processing | Current | 2013 Grid (IEA) | Not Applicable | Allocation, Physical
2molybdenum, at regional storage - RER | 2 | [6 empty] | 0% |  | molybdenum, at regional storage - RER | 1.2511e-07 | kg BC eq | Black Carbon and Short-Lived Climate Pollutants | 1.2511e-07 | -0.0003857% | ¦ | Heat from Kerosene; Improved Stoves - CN | Fuel Processing | Current | 2013 Grid (IEA) | Not Applicable | Allocation, Physical
2zeolite, powder, at plant - RER | 2 | [6 empty] | 0% |  | zeolite, powder, at plant - RER | 1.1297e-07 | kg BC eq | Black Carbon and Short-Lived Climate Pollutants | 1.1297e-07 | -0.0003482% | ¦ | Heat from Kerosene; Improved Stoves - CN | Fuel Processing | Current | 2013 Grid (IEA) | Not Applicable | Allocation, Physical
2soap, at plant - RER | 2 | [6 empty] | 0% |  | soap, at plant - RER | 8.2579e-08 | kg BC eq | Black Carbon and Short-Lived Climate Pollutants | 8.2579e-08 | -0.0002546% | ¦ | Heat from Kerosene; Improved Stoves - CN | Fuel Processing | Current | 2013 Grid (IEA) | Not Applicable | Allocation, Physical
2lime, hydrated, packed, at plant - CH | 2 | [6 empty] | 0% |  | lime, hydrated, packed, at plant - CH | 3.3347e-08 | kg BC eq | Black Carbon and Short-Lived Climate Pollutants | 3.3347e-08 | -0.0001028% | ¦ | Heat from Kerosene; Improved Stoves - CN | Fuel Processing | Current | 2013 Grid (IEA) | Not Applicable | Allocation, Physical
2disposal, catalytic converter NOx reduction, 0% water, to underground deposit - DE | 2 | [6 empty] | 0% |  | disposal, catalytic converter NOx reduction, 0% water, to underground deposit - DE | 2.5214e-09 | kg BC eq | Black Carbon and Short-Lived Climate Pollutants | 2.5214e-09 | -7.772e-06% | ¦ | Heat from Kerosene; Improved Stoves - CN | Fuel Processing | Current | 2013 Grid (IEA) | Not Applicable | Allocation, Physical
2disposal, refinery sludge, 89.5% water, to sanitary landfill - CH | 2 | [6 empty] | 0% |  | disposal, refinery sludge, 89.5% water, to sanitary landfill - CH | 1.9183e-09 | kg BC eq | Black Carbon and Short-Lived Climate Pollutants | 1.9183e-09 | -5.913e-06% | ¦ | Heat from Kerosene; Improved Stoves - CN | Fuel Processing | Current | 2013 Grid (IEA) | Not Applicable | Allocation, Physical
2zinc, primary, at regional storage - RER | 2 | [6 empty] | 0% |  | zinc, primary, at regional storage - RER | -3.4062e-09 | kg BC eq | Black Carbon and Short-Lived Climate Pollutants | -3.4062e-09 | 1.05e-05% | ¦ | Heat from Kerosene; Improved Stoves - CN | Fuel Processing | Current | 2013 Grid (IEA) | Not Applicable | Allocation, Physical
2tap water, at user - RER | 2 | [6 empty] | 0% |  | tap water, at user - RER | -6.4686e-09 | kg BC eq | Black Carbon and Short-Lived Climate Pollutants | -6.4686e-09 | 1.994e-05% | ¦ | Heat from Kerosene; Improved Stoves - CN | Fuel Processing | Current | 2013 Grid (IEA) | Not Applicable | Allocation, Physical
2propylene glycol, liquid, at plant - RER | 2 | [6 empty] | 0% |  | propylene glycol, liquid, at plant - RER | -7.4743e-09 | kg BC eq | Black Carbon and Short-Lived Climate Pollutants | -7.4743e-09 | 2.304e-05% | ¦ | Heat from Kerosene; Improved Stoves - CN | Fuel Processing | Current | 2013 Grid (IEA) | Not Applicable | Allocation, Physical
2ammonia, liquid, at regional storehouse - RER | 2 | [6 empty] | 0% |  | ammonia, liquid, at regional storehouse - RER | -8.0881e-09 | kg BC eq | Black Carbon and Short-Lived Climate Pollutants | -8.0881e-09 | 2.493e-05% | ¦ | Heat from Kerosene; Improved Stoves - CN | Fuel Processing | Current | 2013 Grid (IEA) | Not Applicable | Allocation, Physical
2iron sulphate, at plant - RER | 2 | [6 empty] | 0% |  | iron sulphate, at plant - RER | -2.3432e-08 | kg BC eq | Black Carbon and Short-Lived Climate Pollutants | -2.3432e-08 | 7.223e-05% | ¦ | Heat from Kerosene; Improved Stoves - CN | Fuel Processing | Current | 2013 Grid (IEA) | Not Applicable | Allocation, Physical
2nickel, 99.5%, at plant - GLO | 2 | [6 empty] | 0% |  | nickel, 99.5%, at plant - GLO | -4.1618e-08 | kg BC eq | Black Carbon and Short-Lived Climate Pollutants | -4.1618e-08 | 0.0001283% | ¦ | Heat from Kerosene; Improved Stoves - CN | Fuel Processing | Current | 2013 Grid (IEA) | Not Applicable | Allocation, Physical
2calcium chloride, CaCl2, at plant - RER | 2 | [6 empty] | 0% |  | calcium chloride, CaCl2, at plant - RER | -8.6946e-08 | kg BC eq | Black Carbon and Short-Lived Climate Pollutants | -8.6946e-08 | 0.000268% | ¦ | Heat from Kerosene; Improved Stoves - CN | Fuel Processing | Current | 2013 Grid (IEA) | Not Applicable | Allocation, Physical
2sodium hypochlorite, 15% in H2O, at plant - RER | 2 | [6 empty] | 0% |  | sodium hypochlorite, 15% in H2O, at plant - RER | -1.4104e-07 | kg BC eq | Black Carbon and Short-Lived Climate Pollutants | -1.4104e-07 | 0.0004348% | ¦ | Heat from Kerosene; Improved Stoves - CN | Fuel Processing | Current | 2013 Grid (IEA) | Not Applicable | Allocation, Physical
2lubricating oil, at plant - RER | 2 | [6 empty] | 0% |  | lubricating oil, at plant - RER | -2.3874e-07 | kg BC eq | Black Carbon and Short-Lived Climate Pollutants | -2.3874e-07 | 0.0007359% | ¦ | Heat from Kerosene; Improved Stoves - CN | Fuel Processing | Current | 2013 Grid (IEA) | Not Applicable | Allocation, Physical
2hydrochloric acid, 30% in H2O, at plant - RER | 2 | [6 empty] | 0% |  | hydrochloric acid, 30% in H2O, at plant - RER | -3.4974e-07 | kg BC eq | Black Carbon and Short-Lived Climate Pollutants | -3.4974e-07 | 0.001078% | ¦ | Heat from Kerosene; Improved Stoves - CN | Fuel Processing | Current | 2013 Grid (IEA) | Not Applicable | Allocation, Physical
2sulphuric acid, liquid, at plant - RER | 2 | [6 empty] | 0% |  | sulphuric acid, liquid, at plant - RER | -4.2063e-07 | kg BC eq | Black Carbon and Short-Lived Climate Pollutants | -4.2063e-07 | 0.001297% | ¦ | Heat from Kerosene; Improved Stoves - CN | Fuel Processing | Current | 2013 Grid (IEA) | Not Applicable | Allocation, Physical
2chemicals organic, at plant - GLO | 2 | [6 empty] | 0% |  | chemicals organic, at plant - GLO | -6.6289e-07 | kg BC eq | Black Carbon and Short-Lived Climate Pollutants | -6.6289e-07 | 0.002043% | ¦ | Heat from Kerosene; Improved Stoves - CN | Fuel Processing | Current | 2013 Grid (IEA) | Not Applicable | Allocation, Physical
2disposal, refinery sludge, 89.5% water, to hazardous waste incineration - CH | 2 | [6 empty] | 0% |  | disposal, refinery sludge, 89.5% water, to hazardous waste incineration - CH | -8.8364e-07 | kg BC eq | Black Carbon and Short-Lived Climate Pollutants | -8.8364e-07 | 0.002724% | ¦ | Heat from Kerosene; Improved Stoves - CN | Fuel Processing | Current | 2013 Grid (IEA) | Not Applicable | Allocation, Physical
2nitrogen, liquid, at plant - RER | 2 | [6 empty] | -0.01% |  | nitrogen, liquid, at plant - RER | -1.8828e-06 | kg BC eq | Black Carbon and Short-Lived Climate Pollutants | -1.8828e-06 | 0.005804% | ¦ | Heat from Kerosene; Improved Stoves - CN | Fuel Processing | Current | 2013 Grid (IEA) | Not Applicable | Allocation, Physical
2refinery gas, burned in flare - GLO | 2 | [6 empty] | -0.52% |  | refinery gas, burned in flare - GLO | -0.00017 | kg BC eq | Black Carbon and Short-Lived Climate Pollutants | -0.00017 | 0.524% | ¦ | Heat from Kerosene; Improved Stoves - CN | Fuel Processing | Current | 2013 Grid (IEA) | Not Applicable | Allocation, Physical
2electricity, production mix CN 2011 - CN | 2 | [6 empty] | -0.93% |  | electricity, production mix CN 2011 - CN | -0.0003 | kg BC eq | Black Carbon and Short-Lived Climate Pollutants | -0.0003 | 0.9248% | ¦ | Heat from Kerosene; Improved Stoves - CN | Fuel Processing | Current | 2013 Grid (IEA) | Not Applicable | Allocation, Physical
2refinery gas, burned in furnace - RER | 2 | [6 empty] | -1.32% |  | refinery gas, burned in furnace - RER | -0.00043 | kg BC eq | Black Carbon and Short-Lived Climate Pollutants | -0.00043 | 1.326% | ¦ | Heat from Kerosene; Improved Stoves - CN | Fuel Processing | Current | 2013 Grid (IEA) | Not Applicable | Allocation, Physical
2naphtha, at regional storage; used in stove - RER | 2 | [6 empty] | -4.23% |  | naphtha, at regional storage; used in stove - RER | -0.00137 | kg BC eq | Black Carbon and Short-Lived Climate Pollutants | -0.00137 | 4.223% | ¦ | Heat from Kerosene; Improved Stoves - CN | Fuel Processing | Current | 2013 Grid (IEA) | Not Applicable | Allocation, Physical
2heavy fuel oil, burned in refinery furnace - RER | 2 | [6 empty] | -4.49% |  | heavy fuel oil, burned in refinery furnace - RER | -0.00146 | kg BC eq | Black Carbon and Short-Lived Climate Pollutants | -0.00146 | 4.501% | ¦ | Heat from Kerosene; Improved Stoves - CN | Fuel Processing | Current | 2013 Grid (IEA) | Not Applicable | Allocation, Physical
2crude oil, production RU, at long distance transport; used in stove - RER | 2 | [6 empty] | -17.13% |  | crude oil, production RU, at long distance transport; used in stove - RER | -0.00556 | kg BC eq | Black Carbon and Short-Lived Climate Pollutants | -4.1932e-06 | 0.01293% | ¦ | Heat from Kerosene; Improved Stoves - CN | Fuel Processing | Current | 2013 Grid (IEA) | Not Applicable | Allocation, Physical
1transport, crude oil pipeline, onshore - RER | 1 | [7 empty] | 0.05% | transport, crude oil pipeline, onshore - RER | 1.4658e-05 | kg BC eq | Black Carbon and Short-Lived Climate Pollutants | 1.4658e-05 | -0.04518% | ¦ | Heat from Kerosene; Improved Stoves - CN | Fuel Processing | Current | 2013 Grid (IEA) | Not Applicable | Allocation, Physical
1transport, transoceanic tanker - OCE | 1 | [7 empty] | -0.03% | transport, transoceanic tanker - OCE | -1.0465e-05 | kg BC eq | Black Carbon and Short-Lived Climate Pollutants | -1.0465e-05 | 0.03226% | ¦ | Heat from Kerosene; Improved Stoves - CN | Fuel Processing | Current | 2013 Grid (IEA) | Not Applicable | Allocation, Physical
1crude oil, at production onshore; used in stove - RU | 1 | [7 empty] | -17.14% | crude oil, at production onshore; used in stove - RU | -0.00556 | kg BC eq | Black Carbon and Short-Lived Climate Pollutants | -0.00556 | 17.14% | ¦ | Heat from Kerosene; Improved Stoves - CN | feedstock production | Current | 2013 Grid (IEA) | Not Applicable | Allocation, Physical
2crude oil, production RU, at long distance transport 2011; used in stove - CN | 2 | [6 empty] | -78.78% |  | crude oil, production RU, at long distance transport 2011; used in stove - CN | -0.02556 | kg BC eq | Black Carbon and Short-Lived Climate Pollutants | 6.3727e-06 | -0.01964% | ¦ | Heat from Kerosene; Improved Stoves - CN | Fuel Processing | Current | 2013 Grid (IEA) | Not Applicable | Allocation, Physical
1transport, transoceanic tanker - OCE | 1 | [7 empty] | -0.14% | transport, transoceanic tanker - OCE | -4.6373e-05 | kg BC eq | Black Carbon and Short-Lived Climate Pollutants | -4.6373e-05 | 0.1429% | ¦ | Heat from Kerosene; Improved Stoves - CN | Fuel Processing | Current | 2013 Grid (IEA) | Not Applicable | Allocation, Physical
1transport, crude oil pipeline, onshore 2011 - RER | 1 | [7 empty] | -2.69% | transport, crude oil pipeline, onshore 2011 - RER | -0.00087 | kg BC eq | Black Carbon and Short-Lived Climate Pollutants | -0.00087 | 2.682% | ¦ | Heat from Kerosene; Improved Stoves - CN | Fuel Processing | Current | 2013 Grid (IEA) | Not Applicable | Allocation, Physical
1crude oil, at production onshore; used in stove - RU | 1 | [7 empty] | -75.96% | crude oil, at production onshore; used in stove - RU | -0.02465 | kg BC eq | Black Carbon and Short-Lived Climate Pollutants | -0.02465 | 75.99% | ¦ | Heat from Kerosene; Improved Stoves - CN | feedstock production | Current | 2013 Grid (IEA) | Not Applicable | Allocation, Physical
5Process | 5 |  |  |  | Contribution |  |  |  |  | Process | Amount | Unit |  |  |  | ¦ |  |  | Current | 2013 Grid (IEA) | Not Applicable | Allocation, Physical
5Heat from Kerosene; Improved Stoves - CN | 5 |  |  |  | 100% |  |  |  |  | Heat from Kerosene; Improved Stoves - CN | 3528.2268 | MJ | Energy Demand - CED | 2522.1998 | 71.49% | ¦ | Heat from Kerosene; Improved Stoves - CN | Cookstove Use | Current | 2013 Grid (IEA) | Not Applicable | Allocation, Physical
4kerosene, at regional storage 2011; used in stove - CN | 4 |  |  |  |  | 21.8% |  |  |  | kerosene, at regional storage 2011; used in stove - CN | 769.2663 | MJ | Energy Demand - CED | 1e-05 | 2.834e-07% | ¦ | Heat from Kerosene; Improved Stoves - CN | Distribution | Current | 2013 Grid (IEA) | Not Applicable | Allocation, Physical
3kerosene, at refinery 2011; used in stove - CN | 3 | [5 empty] | 21.09% |  |  | kerosene, at refinery 2011; used in stove - CN | 744.1927 | MJ | Energy Demand - CED | -2e-05 | -5.669e-07% | ¦ | Heat from Kerosene; Improved Stoves - CN | Fuel Processing | Current | 2013 Grid (IEA) | Not Applicable | Allocation, Physical
2crude oil, production RU, at long distance transport 2011; used in stove - CN | 2 | [6 empty] | 12.77% |  | crude oil, production RU, at long distance transport 2011; used in stove - CN | 450.6452 | MJ | Energy Demand - CED | 1e-05 | 2.834e-07% | ¦ | Heat from Kerosene; Improved Stoves - CN | Fuel Processing | Current | 2013 Grid (IEA) | Not Applicable | Allocation, Physical
1crude oil, at production onshore; used in stove - RU | 1 | [7 empty] | 10.67% | crude oil, at production onshore; used in stove - RU | 376.3932 | MJ | Energy Demand - CED | 376.3932 | 10.67% | ¦ | Heat from Kerosene; Improved Stoves - CN | feedstock production | Current | 2013 Grid (IEA) | Not Applicable | Allocation, Physical
1transport, crude oil pipeline, onshore 2011 - RER | 1 | [7 empty] | 2.08% | transport, crude oil pipeline, onshore 2011 - RER | 73.3304 | MJ | Energy Demand - CED | 73.3304 | 2.078% | ¦ | Heat from Kerosene; Improved Stoves - CN | Fuel Processing | Current | 2013 Grid (IEA) | Not Applicable | Allocation, Physical
1transport, transoceanic tanker - OCE | 1 | [7 empty] | 0.03% | transport, transoceanic tanker - OCE | 0.92156 | MJ | Energy Demand - CED | 0.92156 | 0.02612% | ¦ | Heat from Kerosene; Improved Stoves - CN | Fuel Processing | Current | 2013 Grid (IEA) | Not Applicable | Allocation, Physical
2refinery gas, burned in furnace - RER | 2 | [6 empty] | 3.02% |  | refinery gas, burned in furnace - RER | 106.4098 | MJ | Energy Demand - CED | 106.4098 | 3.016% | ¦ | Heat from Kerosene; Improved Stoves - CN | Fuel Processing | Current | 2013 Grid (IEA) | Not Applicable | Allocation, Physical
2crude oil, production RU, at long distance transport; used in stove - RER | 2 | [6 empty] | 2.84% |  | crude oil, production RU, at long distance transport; used in stove - RER | 100.0522 | MJ | Energy Demand - CED | 0 | 0% | ¦ | Heat from Kerosene; Improved Stoves - CN | Fuel Processing | Current | 2013 Grid (IEA) | Not Applicable | Allocation, Physical
1crude oil, at production onshore; used in stove - RU | 1 | [7 empty] | 2.41% | crude oil, at production onshore; used in stove - RU | 84.938 | MJ | Energy Demand - CED | 84.938 | 2.407% | ¦ | Heat from Kerosene; Improved Stoves - CN | feedstock production | Current | 2013 Grid (IEA) | Not Applicable | Allocation, Physical
1transport, crude oil pipeline, onshore - RER | 1 | [7 empty] | 0.42% | transport, crude oil pipeline, onshore - RER | 14.9062 | MJ | Energy Demand - CED | 14.9062 | 0.4225% | ¦ | Heat from Kerosene; Improved Stoves - CN | Fuel Processing | Current | 2013 Grid (IEA) | Not Applicable | Allocation, Physical
1transport, transoceanic tanker - OCE | 1 | [7 empty] | 0.01% | transport, transoceanic tanker - OCE | 0.20796 | MJ | Energy Demand - CED | 0.20796 | 0.005894% | ¦ | Heat from Kerosene; Improved Stoves - CN | Fuel Processing | Current | 2013 Grid (IEA) | Not Applicable | Allocation, Physical
2heavy fuel oil, burned in refinery furnace - RER | 2 | [6 empty] | 1.2% |  | heavy fuel oil, burned in refinery furnace - RER | 42.5115 | MJ | Energy Demand - CED | 42.5115 | 1.205% | ¦ | Heat from Kerosene; Improved Stoves - CN | Fuel Processing | Current | 2013 Grid (IEA) | Not Applicable | Allocation, Physical
2naphtha, at regional storage; used in stove - RER | 2 | [6 empty] | 0.79% |  | naphtha, at regional storage; used in stove - RER | 27.9482 | MJ | Energy Demand - CED | 27.9482 | 0.7921% | ¦ | Heat from Kerosene; Improved Stoves - CN | Fuel Processing | Current | 2013 Grid (IEA) | Not Applicable | Allocation, Physical
2electricity, production mix CN 2011 - CN | 2 | [6 empty] | 0.41% |  | electricity, production mix CN 2011 - CN | 14.4933 | MJ | Energy Demand - CED | 14.4933 | 0.4108% | ¦ | Heat from Kerosene; Improved Stoves - CN | Fuel Processing | Current | 2013 Grid (IEA) | Not Applicable | Allocation, Physical
2chemicals organic, at plant - GLO | 2 | [6 empty] | 0.02% |  | chemicals organic, at plant - GLO | 0.6346 | MJ | Energy Demand - CED | 0.6346 | 0.01799% | ¦ | Heat from Kerosene; Improved Stoves - CN | Fuel Processing | Current | 2013 Grid (IEA) | Not Applicable | Allocation, Physical
2nitrogen, liquid, at plant - RER | 2 | [6 empty] | 0.01% |  | nitrogen, liquid, at plant - RER | 0.38769 | MJ | Energy Demand - CED | 0.38769 | 0.01099% | ¦ | Heat from Kerosene; Improved Stoves - CN | Fuel Processing | Current | 2013 Grid (IEA) | Not Applicable | Allocation, Physical
2refinery - RER | 2 | [6 empty] | 0.01% |  | refinery - RER | 0.32006 | MJ | Energy Demand - CED | 0.32006 | 0.009071% | ¦ | Heat from Kerosene; Improved Stoves - CN | Fuel Processing | Current | 2013 Grid (IEA) | Not Applicable | Allocation, Physical
2disposal, refinery sludge, 89.5% water, to hazardous waste incineration - CH | 2 | [6 empty] | 0.01% |  | disposal, refinery sludge, 89.5% water, to hazardous waste incineration - CH | 0.25577 | MJ | Energy Demand - CED | 0.25577 | 0.007249% | ¦ | Heat from Kerosene; Improved Stoves - CN | Fuel Processing | Current | 2013 Grid (IEA) | Not Applicable | Allocation, Physical
2transport, freight, rail - CH | 2 | [6 empty] | 0% |  | transport, freight, rail - CH | 0.16832 | MJ | Energy Demand - CED | 0.16832 | 0.004771% | ¦ | Heat from Kerosene; Improved Stoves - CN | Fuel Processing | Current | 2013 Grid (IEA) | Not Applicable | Allocation, Physical
2lubricating oil, at plant - RER | 2 | [6 empty] | 0% |  | lubricating oil, at plant - RER | 0.09282 | MJ | Energy Demand - CED | 0.09282 | 0.002631% | ¦ | Heat from Kerosene; Improved Stoves - CN | Fuel Processing | Current | 2013 Grid (IEA) | Not Applicable | Allocation, Physical
2hydrochloric acid, 30% in H2O, at plant - RER | 2 | [6 empty] | 0% |  | hydrochloric acid, 30% in H2O, at plant - RER | 0.07818 | MJ | Energy Demand - CED | 0.07818 | 0.002216% | ¦ | Heat from Kerosene; Improved Stoves - CN | Fuel Processing | Current | 2013 Grid (IEA) | Not Applicable | Allocation, Physical
2transport, lorry >16t, fleet average - RER | 2 | [6 empty] | 0% |  | transport, lorry >16t, fleet average - RER | 0.07544 | MJ | Energy Demand - CED | 0.07544 | 0.002138% | ¦ | Heat from Kerosene; Improved Stoves - CN | Fuel Processing | Current | 2013 Grid (IEA) | Not Applicable | Allocation, Physical
2sodium hypochlorite, 15% in H2O, at plant - RER | 2 | [6 empty] | 0% |  | sodium hypochlorite, 15% in H2O, at plant - RER | 0.04393 | MJ | Energy Demand - CED | 0.04393 | 0.001245% | ¦ | Heat from Kerosene; Improved Stoves - CN | Fuel Processing | Current | 2013 Grid (IEA) | Not Applicable | Allocation, Physical
2zeolite, powder, at plant - RER | 2 | [6 empty] | 0% |  | zeolite, powder, at plant - RER | 0.0234 | MJ | Energy Demand - CED | 0.0234 | 0.0006632% | ¦ | Heat from Kerosene; Improved Stoves - CN | Fuel Processing | Current | 2013 Grid (IEA) | Not Applicable | Allocation, Physical
2calcium chloride, CaCl2, at plant - RER | 2 | [6 empty] | 0% |  | calcium chloride, CaCl2, at plant - RER | 0.0099 | MJ | Energy Demand - CED | 0.0099 | 0.0002806% | ¦ | Heat from Kerosene; Improved Stoves - CN | Fuel Processing | Current | 2013 Grid (IEA) | Not Applicable | Allocation, Physical
2iron sulphate, at plant - RER | 2 | [6 empty] | 0% |  | iron sulphate, at plant - RER | 0.00868 | MJ | Energy Demand - CED | 0.00868 | 0.000246% | ¦ | Heat from Kerosene; Improved Stoves - CN | Fuel Processing | Current | 2013 Grid (IEA) | Not Applicable | Allocation, Physical
2soap, at plant - RER | 2 | [6 empty] | 0% |  | soap, at plant - RER | 0.00838 | MJ | Energy Demand - CED | 0.00838 | 0.0002375% | ¦ | Heat from Kerosene; Improved Stoves - CN | Fuel Processing | Current | 2013 Grid (IEA) | Not Applicable | Allocation, Physical
2lime, hydrated, packed, at plant - CH | 2 | [6 empty] | 0% |  | lime, hydrated, packed, at plant - CH | 0.00786 | MJ | Energy Demand - CED | 0.00786 | 0.0002228% | ¦ | Heat from Kerosene; Improved Stoves - CN | Fuel Processing | Current | 2013 Grid (IEA) | Not Applicable | Allocation, Physical
2tap water, at user - RER | 2 | [6 empty] | 0% |  | tap water, at user - RER | 0.00474 | MJ | Energy Demand - CED | 0.00474 | 0.0001343% | ¦ | Heat from Kerosene; Improved Stoves - CN | Fuel Processing | Current | 2013 Grid (IEA) | Not Applicable | Allocation, Physical
2ammonia, liquid, at regional storehouse - RER | 2 | [6 empty] | 0% |  | ammonia, liquid, at regional storehouse - RER | 0.00406 | MJ | Energy Demand - CED | 0.00406 | 0.0001151% | ¦ | Heat from Kerosene; Improved Stoves - CN | Fuel Processing | Current | 2013 Grid (IEA) | Not Applicable | Allocation, Physical
2disposal, refinery sludge, 89.5% water, to sanitary landfill - CH | 2 | [6 empty] | 0% |  | disposal, refinery sludge, 89.5% water, to sanitary landfill - CH | 0.00347 | MJ | Energy Demand - CED | 0.00347 | 9.835e-05% | ¦ | Heat from Kerosene; Improved Stoves - CN | Fuel Processing | Current | 2013 Grid (IEA) | Not Applicable | Allocation, Physical
2propylene glycol, liquid, at plant - RER | 2 | [6 empty] | 0% |  | propylene glycol, liquid, at plant - RER | 0.00293 | MJ | Energy Demand - CED | 0.00293 | 8.304e-05% | ¦ | Heat from Kerosene; Improved Stoves - CN | Fuel Processing | Current | 2013 Grid (IEA) | Not Applicable | Allocation, Physical
2sulphuric acid, liquid, at plant - RER | 2 | [6 empty] | 0% |  | sulphuric acid, liquid, at plant - RER | 0.00123 | MJ | Energy Demand - CED | 0.00123 | 3.486e-05% | ¦ | Heat from Kerosene; Improved Stoves - CN | Fuel Processing | Current | 2013 Grid (IEA) | Not Applicable | Allocation, Physical
2molybdenum, at regional storage - RER | 2 | [6 empty] | 0% |  | molybdenum, at regional storage - RER | 0.00057 | MJ | Energy Demand - CED | 0.00057 | 1.616e-05% | ¦ | Heat from Kerosene; Improved Stoves - CN | Fuel Processing | Current | 2013 Grid (IEA) | Not Applicable | Allocation, Physical
2zinc, primary, at regional storage - RER | 2 | [6 empty] | 0% |  | zinc, primary, at regional storage - RER | 0.00019 | MJ | Energy Demand - CED | 0.00019 | 5.385e-06% | ¦ | Heat from Kerosene; Improved Stoves - CN | Fuel Processing | Current | 2013 Grid (IEA) | Not Applicable | Allocation, Physical
2disposal, catalytic converter NOx reduction, 0% water, to underground deposit - DE | 2 | [6 empty] | 0% |  | disposal, catalytic converter NOx reduction, 0% water, to underground deposit - DE | 0.00012 | MJ | Energy Demand - CED | 0.00012 | 3.401e-06% | ¦ | Heat from Kerosene; Improved Stoves - CN | Fuel Processing | Current | 2013 Grid (IEA) | Not Applicable | Allocation, Physical
2nickel, 99.5%, at plant - GLO | 2 | [6 empty] | 0% |  | nickel, 99.5%, at plant - GLO | 0.00011 | MJ | Energy Demand - CED | 0.00011 | 3.118e-06% | ¦ | Heat from Kerosene; Improved Stoves - CN | Fuel Processing | Current | 2013 Grid (IEA) | Not Applicable | Allocation, Physical
2refinery gas, burned in flare - GLO | 2 | [6 empty] | 0% |  | refinery gas, burned in flare - GLO | 0 | MJ | Energy Demand - CED | 0 | 0% | ¦ | Heat from Kerosene; Improved Stoves - CN | Fuel Processing | Current | 2013 Grid (IEA) | Not Applicable | Allocation, Physical
3transport, crude oil pipeline, onshore 2011 - RER | 3 | [5 empty] | 0.28% |  |  | transport, crude oil pipeline, onshore 2011 - RER | 10.013 | MJ | Energy Demand - CED | 10.013 | 0.2838% | ¦ | Heat from Kerosene; Improved Stoves - CN | Distribution | Current | 2013 Grid (IEA) | Not Applicable | Allocation, Physical
3Electricity; grid scenario; at consumer; production mix - CN | 3 | [5 empty] | 0.15% |  |  | Electricity; grid scenario; at consumer; production mix - CN | 5.1946 | MJ | Energy Demand - CED | 5.1946 | 0.1472% | ¦ | Heat from Kerosene; Improved Stoves - CN | Distribution | Current | 2013 Grid (IEA) | Not Applicable | Allocation, Physical
3transport, lorry >16t, fleet average - RER | 3 | [5 empty] | 0.11% |  |  | transport, lorry >16t, fleet average - RER | 3.7648 | MJ | Energy Demand - CED | 3.7648 | 0.1067% | ¦ | Heat from Kerosene; Improved Stoves - CN | Distribution | Current | 2013 Grid (IEA) | Not Applicable | Allocation, Physical
3transport, transoceanic tanker - OCE | 3 | [5 empty] | 0.08% |  |  | transport, transoceanic tanker - OCE | 2.8454 | MJ | Energy Demand - CED | 2.8454 | 0.08065% | ¦ | Heat from Kerosene; Improved Stoves - CN | Distribution | Current | 2013 Grid (IEA) | Not Applicable | Allocation, Physical
3transport, barge tanker - RER | 3 | [5 empty] | 0.04% |  |  | transport, barge tanker - RER | 1.4042 | MJ | Energy Demand - CED | 1.4042 | 0.0398% | ¦ | Heat from Kerosene; Improved Stoves - CN | Distribution | Current | 2013 Grid (IEA) | Not Applicable | Allocation, Physical
3transport, freight, rail - CH | 3 | [5 empty] | 0.04% |  |  | transport, freight, rail - CH | 1.33 | MJ | Energy Demand - CED | 1.33 | 0.0377% | ¦ | Heat from Kerosene; Improved Stoves - CN | Distribution | Current | 2013 Grid (IEA) | Not Applicable | Allocation, Physical
3regional distribution, oil products - RER | 3 | [5 empty] | 0.01% |  |  | regional distribution, oil products - RER | 0.44494 | MJ | Energy Demand - CED | 0.44494 | 0.01261% | ¦ | Heat from Kerosene; Improved Stoves - CN | Distribution | Current | 2013 Grid (IEA) | Not Applicable | Allocation, Physical
3light fuel oil, burned in boiler 100kW, non-modulating - CH | 3 | [5 empty] | 0% |  |  | light fuel oil, burned in boiler 100kW, non-modulating - CH | 0.03965 | MJ | Energy Demand - CED | 0.03965 | 0.001124% | ¦ | Heat from Kerosene; Improved Stoves - CN | Distribution | Current | 2013 Grid (IEA) | Not Applicable | Allocation, Physical
3disposal, separator sludge, 90% water, to hazardous waste incineration - CH | 3 | [5 empty] | 0% |  |  | disposal, separator sludge, 90% water, to hazardous waste incineration - CH | 0.02762 | MJ | Energy Demand - CED | 0.02762 | 0.0007828% | ¦ | Heat from Kerosene; Improved Stoves - CN | Distribution | Current | 2013 Grid (IEA) | Not Applicable | Allocation, Physical
3treatment, rainwater mineral oil storage, to wastewater treatment, class 2 - CH | 3 | [5 empty] | 0% |  |  | treatment, rainwater mineral oil storage, to wastewater treatment, class 2 - CH | 0.00885 | MJ | Energy Demand - CED | 0.00885 | 0.0002508% | ¦ | Heat from Kerosene; Improved Stoves - CN | Distribution | Current | 2013 Grid (IEA) | Not Applicable | Allocation, Physical
3tap water, at user - RER | 3 | [5 empty] | 0% |  |  | tap water, at user - RER | 0.00023 | MJ | Energy Demand - CED | 0.00023 | 6.519e-06% | ¦ | Heat from Kerosene; Improved Stoves - CN | Distribution | Current | 2013 Grid (IEA) | Not Applicable | Allocation, Physical
3treatment, sewage, to wastewater treatment, class 2 - CH | 3 | [5 empty] | 0% |  |  | treatment, sewage, to wastewater treatment, class 2 - CH | 0.00019 | MJ | Energy Demand - CED | 0.00019 | 5.385e-06% | ¦ | Heat from Kerosene; Improved Stoves - CN | Distribution | Current | 2013 Grid (IEA) | Not Applicable | Allocation, Physical
3disposal, municipal solid waste, 22.9% water, to sanitary landfill - CH | 3 | [5 empty] | 0% |  |  | disposal, municipal solid waste, 22.9% water, to sanitary landfill - CH | 0.00013 | MJ | Energy Demand - CED | 0.00013 | 3.685e-06% | ¦ | Heat from Kerosene; Improved Stoves - CN | Distribution | Current | 2013 Grid (IEA) | Not Applicable | Allocation, Physical
4transport, van <3.5t - CH | 4 |  |  |  |  | 3.69% |  |  |  | transport, van <3.5t - CH | 130.1275 | MJ | Energy Demand - CED | 130.1275 | 3.688% | ¦ | Heat from Kerosene; Improved Stoves - CN | Distribution | Current | 2013 Grid (IEA) | Not Applicable | Allocation, Physical
4transport, lorry >28t, fleet average - CH | 4 |  |  |  |  | 2.48% |  |  |  | transport, lorry >28t, fleet average - CH | 87.5162 | MJ | Energy Demand - CED | 87.5162 | 2.48% | ¦ | Heat from Kerosene; Improved Stoves - CN | Distribution | Current | 2013 Grid (IEA) | Not Applicable | Allocation, Physical
4Bottling; Kerosene from crude oil; at plant - CN | 4 |  |  |  |  | 0.54% |  |  |  | Bottling; Kerosene from crude oil; at plant - CN | 19.1169 | MJ | Energy Demand - CED | 19.1169 | 0.5418% | ¦ | Heat from Kerosene; Improved Stoves - CN | Distribution | Current | 2013 Grid (IEA) | Not Applicable | Allocation, Physical
5Process | 5 |  |  |  | Contribution |  |  |  |  | Process | Amount | Unit |  |  |  | ¦ |  |  | Current | 2013 Grid (IEA) | Not Applicable | Allocation, Physical
5Heat from Kerosene; Improved Stoves - CN | 5 |  |  |  | 100% |  |  |  |  | Heat from Kerosene; Improved Stoves - CN | 76.9469 | kg oil eq | FDP - Fossil depletion | 57.2287 | 74.37% | ¦ | Heat from Kerosene; Improved Stoves - CN | Cookstove Use | Current | 2013 Grid (IEA) | Not Applicable | Allocation, Physical
4kerosene, at regional storage 2011; used in stove - CN | 4 |  |  |  |  | 19.37% |  |  |  | kerosene, at regional storage 2011; used in stove - CN | 14.9032 | kg oil eq | FDP - Fossil depletion | -7.3041e-06 | -9.492e-06% | ¦ | Heat from Kerosene; Improved Stoves - CN | Distribution | Current | 2013 Grid (IEA) | Not Applicable | Allocation, Physical
3kerosene, at refinery 2011; used in stove - CN | 3 | [5 empty] | 18.79% |  |  | kerosene, at refinery 2011; used in stove - CN | 14.4605 | kg oil eq | FDP - Fossil depletion | -8.9828e-07 | -1.167e-06% | ¦ | Heat from Kerosene; Improved Stoves - CN | Fuel Processing | Current | 2013 Grid (IEA) | Not Applicable | Allocation, Physical
2crude oil, production RU, at long distance transport 2011; used in stove - CN | 2 | [6 empty] | 10.88% |  | crude oil, production RU, at long distance transport 2011; used in stove - CN | 8.3748 | kg oil eq | FDP - Fossil depletion | 0 | 0% | ¦ | Heat from Kerosene; Improved Stoves - CN | Fuel Processing | Current | 2013 Grid (IEA) | Not Applicable | Allocation, Physical
1crude oil, at production onshore; used in stove - RU | 1 | [7 empty] | 9.22% | crude oil, at production onshore; used in stove - RU | 7.0946 | kg oil eq | FDP - Fossil depletion | 7.0946 | 9.22% | ¦ | Heat from Kerosene; Improved Stoves - CN | feedstock production | Current | 2013 Grid (IEA) | Not Applicable | Allocation, Physical
1transport, crude oil pipeline, onshore 2011 - RER | 1 | [7 empty] | 1.64% | transport, crude oil pipeline, onshore 2011 - RER | 1.2612 | kg oil eq | FDP - Fossil depletion | 1.2612 | 1.639% | ¦ | Heat from Kerosene; Improved Stoves - CN | Fuel Processing | Current | 2013 Grid (IEA) | Not Applicable | Allocation, Physical
1transport, transoceanic tanker - OCE | 1 | [7 empty] | 0.02% | transport, transoceanic tanker - OCE | 0.01902 | kg oil eq | FDP - Fossil depletion | 0.01902 | 0.02472% | ¦ | Heat from Kerosene; Improved Stoves - CN | Fuel Processing | Current | 2013 Grid (IEA) | Not Applicable | Allocation, Physical
2refinery gas, burned in furnace - RER | 2 | [6 empty] | 3.22% |  | refinery gas, burned in furnace - RER | 2.478 | kg oil eq | FDP - Fossil depletion | 2.478 | 3.22% | ¦ | Heat from Kerosene; Improved Stoves - CN | Fuel Processing | Current | 2013 Grid (IEA) | Not Applicable | Allocation, Physical
2crude oil, production RU, at long distance transport; used in stove - RER | 2 | [6 empty] | 2.36% |  | crude oil, production RU, at long distance transport; used in stove - RER | 1.8132 | kg oil eq | FDP - Fossil depletion | -1e-05 | -1.3e-05% | ¦ | Heat from Kerosene; Improved Stoves - CN | Fuel Processing | Current | 2013 Grid (IEA) | Not Applicable | Allocation, Physical
1crude oil, at production onshore; used in stove - RU | 1 | [7 empty] | 2.08% | crude oil, at production onshore; used in stove - RU | 1.601 | kg oil eq | FDP - Fossil depletion | 1.601 | 2.081% | ¦ | Heat from Kerosene; Improved Stoves - CN | feedstock production | Current | 2013 Grid (IEA) | Not Applicable | Allocation, Physical
1transport, crude oil pipeline, onshore - RER | 1 | [7 empty] | 0.27% | transport, crude oil pipeline, onshore - RER | 0.20789 | kg oil eq | FDP - Fossil depletion | 0.20789 | 0.2702% | ¦ | Heat from Kerosene; Improved Stoves - CN | Fuel Processing | Current | 2013 Grid (IEA) | Not Applicable | Allocation, Physical
1transport, transoceanic tanker - OCE | 1 | [7 empty] | 0.01% | transport, transoceanic tanker - OCE | 0.00429 | kg oil eq | FDP - Fossil depletion | 0.00429 | 0.005575% | ¦ | Heat from Kerosene; Improved Stoves - CN | Fuel Processing | Current | 2013 Grid (IEA) | Not Applicable | Allocation, Physical
2heavy fuel oil, burned in refinery furnace - RER | 2 | [6 empty] | 1.29% |  | heavy fuel oil, burned in refinery furnace - RER | 0.99024 | kg oil eq | FDP - Fossil depletion | 0.99024 | 1.287% | ¦ | Heat from Kerosene; Improved Stoves - CN | Fuel Processing | Current | 2013 Grid (IEA) | Not Applicable | Allocation, Physical
2naphtha, at regional storage; used in stove - RER | 2 | [6 empty] | 0.68% |  | naphtha, at regional storage; used in stove - RER | 0.52523 | kg oil eq | FDP - Fossil depletion | 0.52523 | 0.6826% | ¦ | Heat from Kerosene; Improved Stoves - CN | Fuel Processing | Current | 2013 Grid (IEA) | Not Applicable | Allocation, Physical
2electricity, production mix CN 2011 - CN | 2 | [6 empty] | 0.32% |  | electricity, production mix CN 2011 - CN | 0.24258 | kg oil eq | FDP - Fossil depletion | 0.24258 | 0.3153% | ¦ | Heat from Kerosene; Improved Stoves - CN | Fuel Processing | Current | 2013 Grid (IEA) | Not Applicable | Allocation, Physical
2chemicals organic, at plant - GLO | 2 | [6 empty] | 0.02% |  | chemicals organic, at plant - GLO | 0.01331 | kg oil eq | FDP - Fossil depletion | 0.01331 | 0.0173% | ¦ | Heat from Kerosene; Improved Stoves - CN | Fuel Processing | Current | 2013 Grid (IEA) | Not Applicable | Allocation, Physical
2disposal, refinery sludge, 89.5% water, to hazardous waste incineration - CH | 2 | [6 empty] | 0.01% |  | disposal, refinery sludge, 89.5% water, to hazardous waste incineration - CH | 0.00584 | kg oil eq | FDP - Fossil depletion | 0.00584 | 0.00759% | ¦ | Heat from Kerosene; Improved Stoves - CN | Fuel Processing | Current | 2013 Grid (IEA) | Not Applicable | Allocation, Physical
2refinery - RER | 2 | [6 empty] | 0.01% |  | refinery - RER | 0.00529 | kg oil eq | FDP - Fossil depletion | 0.00529 | 0.006875% | ¦ | Heat from Kerosene; Improved Stoves - CN | Fuel Processing | Current | 2013 Grid (IEA) | Not Applicable | Allocation, Physical
2nitrogen, liquid, at plant - RER | 2 | [6 empty] | 0.01% |  | nitrogen, liquid, at plant - RER | 0.00472 | kg oil eq | FDP - Fossil depletion | 0.00472 | 0.006134% | ¦ | Heat from Kerosene; Improved Stoves - CN | Fuel Processing | Current | 2013 Grid (IEA) | Not Applicable | Allocation, Physical
2lubricating oil, at plant - RER | 2 | [6 empty] | 0% |  | lubricating oil, at plant - RER | 0.00209 | kg oil eq | FDP - Fossil depletion | 0.00209 | 0.002716% | ¦ | Heat from Kerosene; Improved Stoves - CN | Fuel Processing | Current | 2013 Grid (IEA) | Not Applicable | Allocation, Physical
2transport, lorry >16t, fleet average - RER | 2 | [6 empty] | 0% |  | transport, lorry >16t, fleet average - RER | 0.00163 | kg oil eq | FDP - Fossil depletion | 0.00163 | 0.002118% | ¦ | Heat from Kerosene; Improved Stoves - CN | Fuel Processing | Current | 2013 Grid (IEA) | Not Applicable | Allocation, Physical
2hydrochloric acid, 30% in H2O, at plant - RER | 2 | [6 empty] | 0% |  | hydrochloric acid, 30% in H2O, at plant - RER | 0.00108 | kg oil eq | FDP - Fossil depletion | 0.00108 | 0.001404% | ¦ | Heat from Kerosene; Improved Stoves - CN | Fuel Processing | Current | 2013 Grid (IEA) | Not Applicable | Allocation, Physical
2transport, freight, rail - CH | 2 | [6 empty] | 0% |  | transport, freight, rail - CH | 0.00082 | kg oil eq | FDP - Fossil depletion | 0.00082 | 0.001066% | ¦ | Heat from Kerosene; Improved Stoves - CN | Fuel Processing | Current | 2013 Grid (IEA) | Not Applicable | Allocation, Physical
2sodium hypochlorite, 15% in H2O, at plant - RER | 2 | [6 empty] | 0% |  | sodium hypochlorite, 15% in H2O, at plant - RER | 0.00061 | kg oil eq | FDP - Fossil depletion | 0.00061 | 0.0007928% | ¦ | Heat from Kerosene; Improved Stoves - CN | Fuel Processing | Current | 2013 Grid (IEA) | Not Applicable | Allocation, Physical
2zeolite, powder, at plant - RER | 2 | [6 empty] | 0% |  | zeolite, powder, at plant - RER | 0.00039 | kg oil eq | FDP - Fossil depletion | 0.00039 | 0.0005068% | ¦ | Heat from Kerosene; Improved Stoves - CN | Fuel Processing | Current | 2013 Grid (IEA) | Not Applicable | Allocation, Physical
2calcium chloride, CaCl2, at plant - RER | 2 | [6 empty] | 0% |  | calcium chloride, CaCl2, at plant - RER | 0.00016 | kg oil eq | FDP - Fossil depletion | 0.00016 | 0.0002079% | ¦ | Heat from Kerosene; Improved Stoves - CN | Fuel Processing | Current | 2013 Grid (IEA) | Not Applicable | Allocation, Physical
2lime, hydrated, packed, at plant - CH | 2 | [6 empty] | 0% |  | lime, hydrated, packed, at plant - CH | 0.00015 | kg oil eq | FDP - Fossil depletion | 0.00015 | 0.0001949% | ¦ | Heat from Kerosene; Improved Stoves - CN | Fuel Processing | Current | 2013 Grid (IEA) | Not Applicable | Allocation, Physical
2iron sulphate, at plant - RER | 2 | [6 empty] | 0% |  | iron sulphate, at plant - RER | 0.00011 | kg oil eq | FDP - Fossil depletion | 0.00011 | 0.000143% | ¦ | Heat from Kerosene; Improved Stoves - CN | Fuel Processing | Current | 2013 Grid (IEA) | Not Applicable | Allocation, Physical
2ammonia, liquid, at regional storehouse - RER | 2 | [6 empty] | 0% |  | ammonia, liquid, at regional storehouse - RER | 8.7556e-05 | kg oil eq | FDP - Fossil depletion | 8.7556e-05 | 0.0001138% | ¦ | Heat from Kerosene; Improved Stoves - CN | Fuel Processing | Current | 2013 Grid (IEA) | Not Applicable | Allocation, Physical
2disposal, refinery sludge, 89.5% water, to sanitary landfill - CH | 2 | [6 empty] | 0% |  | disposal, refinery sludge, 89.5% water, to sanitary landfill - CH | 6.3468e-05 | kg oil eq | FDP - Fossil depletion | 6.3468e-05 | 8.248e-05% | ¦ | Heat from Kerosene; Improved Stoves - CN | Fuel Processing | Current | 2013 Grid (IEA) | Not Applicable | Allocation, Physical
2tap water, at user - RER | 2 | [6 empty] | 0% |  | tap water, at user - RER | 5.862e-05 | kg oil eq | FDP - Fossil depletion | 5.862e-05 | 7.618e-05% | ¦ | Heat from Kerosene; Improved Stoves - CN | Fuel Processing | Current | 2013 Grid (IEA) | Not Applicable | Allocation, Physical
2propylene glycol, liquid, at plant - RER | 2 | [6 empty] | 0% |  | propylene glycol, liquid, at plant - RER | 4.8973e-05 | kg oil eq | FDP - Fossil depletion | 4.8973e-05 | 6.365e-05% | ¦ | Heat from Kerosene; Improved Stoves - CN | Fuel Processing | Current | 2013 Grid (IEA) | Not Applicable | Allocation, Physical
2soap, at plant - RER | 2 | [6 empty] | 0% |  | soap, at plant - RER | 3.6373e-05 | kg oil eq | FDP - Fossil depletion | 3.6373e-05 | 4.727e-05% | ¦ | Heat from Kerosene; Improved Stoves - CN | Fuel Processing | Current | 2013 Grid (IEA) | Not Applicable | Allocation, Physical
2sulphuric acid, liquid, at plant - RER | 2 | [6 empty] | 0% |  | sulphuric acid, liquid, at plant - RER | 2.2379e-05 | kg oil eq | FDP - Fossil depletion | 2.2379e-05 | 2.908e-05% | ¦ | Heat from Kerosene; Improved Stoves - CN | Fuel Processing | Current | 2013 Grid (IEA) | Not Applicable | Allocation, Physical
2molybdenum, at regional storage - RER | 2 | [6 empty] | 0% |  | molybdenum, at regional storage - RER | 7.3133e-06 | kg oil eq | FDP - Fossil depletion | 7.3133e-06 | 9.504e-06% | ¦ | Heat from Kerosene; Improved Stoves - CN | Fuel Processing | Current | 2013 Grid (IEA) | Not Applicable | Allocation, Physical
2zinc, primary, at regional storage - RER | 2 | [6 empty] | 0% |  | zinc, primary, at regional storage - RER | 2.8828e-06 | kg oil eq | FDP - Fossil depletion | 2.8828e-06 | 3.746e-06% | ¦ | Heat from Kerosene; Improved Stoves - CN | Fuel Processing | Current | 2013 Grid (IEA) | Not Applicable | Allocation, Physical
2disposal, catalytic converter NOx reduction, 0% water, to underground deposit - DE | 2 | [6 empty] | 0% |  | disposal, catalytic converter NOx reduction, 0% water, to underground deposit - DE | 1.7913e-06 | kg oil eq | FDP - Fossil depletion | 1.7913e-06 | 2.328e-06% | ¦ | Heat from Kerosene; Improved Stoves - CN | Fuel Processing | Current | 2013 Grid (IEA) | Not Applicable | Allocation, Physical
2nickel, 99.5%, at plant - GLO | 2 | [6 empty] | 0% |  | nickel, 99.5%, at plant - GLO | 1.5419e-06 | kg oil eq | FDP - Fossil depletion | 1.5419e-06 | 2.004e-06% | ¦ | Heat from Kerosene; Improved Stoves - CN | Fuel Processing | Current | 2013 Grid (IEA) | Not Applicable | Allocation, Physical
2refinery gas, burned in flare - GLO | 2 | [6 empty] | 0% |  | refinery gas, burned in flare - GLO | 0 | kg oil eq | FDP - Fossil depletion | 0 | 0% | ¦ | Heat from Kerosene; Improved Stoves - CN | Fuel Processing | Current | 2013 Grid (IEA) | Not Applicable | Allocation, Physical
3transport, crude oil pipeline, onshore 2011 - RER | 3 | [5 empty] | 0.22% |  |  | transport, crude oil pipeline, onshore 2011 - RER | 0.17221 | kg oil eq | FDP - Fossil depletion | 0.17221 | 0.2238% | ¦ | Heat from Kerosene; Improved Stoves - CN | Distribution | Current | 2013 Grid (IEA) | Not Applicable | Allocation, Physical
3Electricity; grid scenario; at consumer; production mix - CN | 3 | [5 empty] | 0.11% |  |  | Electricity; grid scenario; at consumer; production mix - CN | 0.08478 | kg oil eq | FDP - Fossil depletion | 0.08478 | 0.1102% | ¦ | Heat from Kerosene; Improved Stoves - CN | Distribution | Current | 2013 Grid (IEA) | Not Applicable | Allocation, Physical
3transport, lorry >16t, fleet average - RER | 3 | [5 empty] | 0.11% |  |  | transport, lorry >16t, fleet average - RER | 0.08145 | kg oil eq | FDP - Fossil depletion | 0.08145 | 0.1059% | ¦ | Heat from Kerosene; Improved Stoves - CN | Distribution | Current | 2013 Grid (IEA) | Not Applicable | Allocation, Physical
3transport, transoceanic tanker - OCE | 3 | [5 empty] | 0.08% |  |  | transport, transoceanic tanker - OCE | 0.05874 | kg oil eq | FDP - Fossil depletion | 0.05874 | 0.07634% | ¦ | Heat from Kerosene; Improved Stoves - CN | Distribution | Current | 2013 Grid (IEA) | Not Applicable | Allocation, Physical
3transport, barge tanker - RER | 3 | [5 empty] | 0.04% |  |  | transport, barge tanker - RER | 0.03033 | kg oil eq | FDP - Fossil depletion | 0.03033 | 0.03942% | ¦ | Heat from Kerosene; Improved Stoves - CN | Distribution | Current | 2013 Grid (IEA) | Not Applicable | Allocation, Physical
3regional distribution, oil products - RER | 3 | [5 empty] | 0.01% |  |  | regional distribution, oil products - RER | 0.007 | kg oil eq | FDP - Fossil depletion | 0.007 | 0.009097% | ¦ | Heat from Kerosene; Improved Stoves - CN | Distribution | Current | 2013 Grid (IEA) | Not Applicable | Allocation, Physical
3transport, freight, rail - CH | 3 | [5 empty] | 0.01% |  |  | transport, freight, rail - CH | 0.00649 | kg oil eq | FDP - Fossil depletion | 0.00649 | 0.008434% | ¦ | Heat from Kerosene; Improved Stoves - CN | Distribution | Current | 2013 Grid (IEA) | Not Applicable | Allocation, Physical
3light fuel oil, burned in boiler 100kW, non-modulating - CH | 3 | [5 empty] | 0% |  |  | light fuel oil, burned in boiler 100kW, non-modulating - CH | 0.00091 | kg oil eq | FDP - Fossil depletion | 0.00091 | 0.001183% | ¦ | Heat from Kerosene; Improved Stoves - CN | Distribution | Current | 2013 Grid (IEA) | Not Applicable | Allocation, Physical
3disposal, separator sludge, 90% water, to hazardous waste incineration - CH | 3 | [5 empty] | 0% |  |  | disposal, separator sludge, 90% water, to hazardous waste incineration - CH | 0.00063 | kg oil eq | FDP - Fossil depletion | 0.00063 | 0.0008187% | ¦ | Heat from Kerosene; Improved Stoves - CN | Distribution | Current | 2013 Grid (IEA) | Not Applicable | Allocation, Physical
3treatment, rainwater mineral oil storage, to wastewater treatment, class 2 - CH | 3 | [5 empty] | 0% |  |  | treatment, rainwater mineral oil storage, to wastewater treatment, class 2 - CH | 0.00014 | kg oil eq | FDP - Fossil depletion | 0.00014 | 0.0001819% | ¦ | Heat from Kerosene; Improved Stoves - CN | Distribution | Current | 2013 Grid (IEA) | Not Applicable | Allocation, Physical
3tap water, at user - RER | 3 | [5 empty] | 0% |  |  | tap water, at user - RER | 2.7822e-06 | kg oil eq | FDP - Fossil depletion | 2.7822e-06 | 3.616e-06% | ¦ | Heat from Kerosene; Improved Stoves - CN | Distribution | Current | 2013 Grid (IEA) | Not Applicable | Allocation, Physical
3disposal, municipal solid waste, 22.9% water, to sanitary landfill - CH | 3 | [5 empty] | 0% |  |  | disposal, municipal solid waste, 22.9% water, to sanitary landfill - CH | 2.2616e-06 | kg oil eq | FDP - Fossil depletion | 2.2616e-06 | 2.939e-06% | ¦ | Heat from Kerosene; Improved Stoves - CN | Distribution | Current | 2013 Grid (IEA) | Not Applicable | Allocation, Physical
3treatment, sewage, to wastewater treatment, class 2 - CH | 3 | [5 empty] | 0% |  |  | treatment, sewage, to wastewater treatment, class 2 - CH | 2.2603e-06 | kg oil eq | FDP - Fossil depletion | 2.2603e-06 | 2.938e-06% | ¦ | Heat from Kerosene; Improved Stoves - CN | Distribution | Current | 2013 Grid (IEA) | Not Applicable | Allocation, Physical
4transport, van <3.5t - CH | 4 |  |  |  |  | 3.38% |  |  |  | transport, van <3.5t - CH | 2.6014 | kg oil eq | FDP - Fossil depletion | 2.6014 | 3.381% | ¦ | Heat from Kerosene; Improved Stoves - CN | Distribution | Current | 2013 Grid (IEA) | Not Applicable | Allocation, Physical
4transport, lorry >28t, fleet average - CH | 4 |  |  |  |  | 2.47% |  |  |  | transport, lorry >28t, fleet average - CH | 1.9015 | kg oil eq | FDP - Fossil depletion | 1.9015 | 2.471% | ¦ | Heat from Kerosene; Improved Stoves - CN | Distribution | Current | 2013 Grid (IEA) | Not Applicable | Allocation, Physical
4Bottling; Kerosene from crude oil; at plant - CN | 4 |  |  |  |  | 0.41% |  |  |  | Bottling; Kerosene from crude oil; at plant - CN | 0.31201 | kg oil eq | FDP - Fossil depletion | 0.31201 | 0.4055% | ¦ | Heat from Kerosene; Improved Stoves - CN | Distribution | Current | 2013 Grid (IEA) | Not Applicable | Allocation, Physical
5Process | 5 |  |  |  | Contribution |  |  |  |  | Process | Amount | Unit |  |  |  | ¦ |  |  | Current | 2013 Grid (IEA) | Not Applicable | Allocation, Physical
5Heat from Kerosene; Improved Stoves - CN | 5 |  |  |  | 100% |  |  |  |  | Heat from Kerosene; Improved Stoves - CN | 0.01281 | kg P eq | FEP - Freshwater eutrophication | 0 | 0% | ¦ | Heat from Kerosene; Improved Stoves - CN | Cookstove Use | Current | 2013 Grid (IEA) | Not Applicable | Allocation, Physical
4kerosene, at regional storage 2011; used in stove - CN | 4 |  |  |  |  | 83.1% |  |  |  | kerosene, at regional storage 2011; used in stove - CN | 0.01064 | kg P eq | FEP - Freshwater eutrophication | -7.3669e-07 | -0.005751% | ¦ | Heat from Kerosene; Improved Stoves - CN | Distribution | Current | 2013 Grid (IEA) | Not Applicable | Allocation, Physical
3kerosene, at refinery 2011; used in stove - CN | 3 | [5 empty] | 81% |  |  | kerosene, at refinery 2011; used in stove - CN | 0.01037 | kg P eq | FEP - Freshwater eutrophication | -0.00099242 | -7.747% | ¦ | Heat from Kerosene; Improved Stoves - CN | Fuel Processing | Current | 2013 Grid (IEA) | Not Applicable | Allocation, Physical
2crude oil, production RU, at long distance transport 2011; used in stove - CN | 2 | [6 empty] | 57.83% |  | crude oil, production RU, at long distance transport 2011; used in stove - CN | 0.00741 | kg P eq | FEP - Freshwater eutrophication | -1.1074e-06 | -0.008645% | ¦ | Heat from Kerosene; Improved Stoves - CN | Fuel Processing | Current | 2013 Grid (IEA) | Not Applicable | Allocation, Physical
1crude oil, at production onshore; used in stove - RU | 1 | [7 empty] | 50.4% | crude oil, at production onshore; used in stove - RU | 0.00646 | kg P eq | FEP - Freshwater eutrophication | 0.00646 | 50.43% | ¦ | Heat from Kerosene; Improved Stoves - CN | feedstock production | Current | 2013 Grid (IEA) | Not Applicable | Allocation, Physical
1transport, crude oil pipeline, onshore 2011 - RER | 1 | [7 empty] | 7.34% | transport, crude oil pipeline, onshore 2011 - RER | 0.00094 | kg P eq | FEP - Freshwater eutrophication | 0.00094 | 7.338% | ¦ | Heat from Kerosene; Improved Stoves - CN | Fuel Processing | Current | 2013 Grid (IEA) | Not Applicable | Allocation, Physical
1transport, transoceanic tanker - OCE | 1 | [7 empty] | 0.09% | transport, transoceanic tanker - OCE | 1.1107e-05 | kg P eq | FEP - Freshwater eutrophication | 1.1107e-05 | 0.08671% | ¦ | Heat from Kerosene; Improved Stoves - CN | Fuel Processing | Current | 2013 Grid (IEA) | Not Applicable | Allocation, Physical
2crude oil, production RU, at long distance transport; used in stove - RER | 2 | [6 empty] | 15.87% |  | crude oil, production RU, at long distance transport; used in stove - RER | 0.00203 | kg P eq | FEP - Freshwater eutrophication | 0.00203 | 15.85% | ¦ | Heat from Kerosene; Improved Stoves - CN | Fuel Processing | Current | 2013 Grid (IEA) | Not Applicable | Allocation, Physical
1crude oil, at production onshore; used in stove - RU | 1 | [7 empty] | 11.37% | crude oil, at production onshore; used in stove - RU | 0.00146 | kg P eq | FEP - Freshwater eutrophication | 0.00042749 | 3.337% | ¦ | Heat from Kerosene; Improved Stoves - CN | feedstock production | Current | 2013 Grid (IEA) | Not Applicable | Allocation, Physical
1transport, crude oil pipeline, onshore - RER | 1 | [7 empty] | 4.48% | transport, crude oil pipeline, onshore - RER | 0.00057 | kg P eq | FEP - Freshwater eutrophication | 0.00057 | 4.45% | ¦ | Heat from Kerosene; Improved Stoves - CN | Fuel Processing | Current | 2013 Grid (IEA) | Not Applicable | Allocation, Physical
1transport, transoceanic tanker - OCE | 1 | [7 empty] | 0.02% | transport, transoceanic tanker - OCE | 2.5065e-06 | kg P eq | FEP - Freshwater eutrophication | 2.5065e-06 | 0.01957% | ¦ | Heat from Kerosene; Improved Stoves - CN | Fuel Processing | Current | 2013 Grid (IEA) | Not Applicable | Allocation, Physical
2naphtha, at regional storage; used in stove - RER | 2 | [6 empty] | 3.6% |  | naphtha, at regional storage; used in stove - RER | 0.00046 | kg P eq | FEP - Freshwater eutrophication | 0.00046 | 3.591% | ¦ | Heat from Kerosene; Improved Stoves - CN | Fuel Processing | Current | 2013 Grid (IEA) | Not Applicable | Allocation, Physical
2refinery gas, burned in furnace - RER | 2 | [6 empty] | 1.42% |  | refinery gas, burned in furnace - RER | 0.00018 | kg P eq | FEP - Freshwater eutrophication | 0.00018 | 1.405% | ¦ | Heat from Kerosene; Improved Stoves - CN | Fuel Processing | Current | 2013 Grid (IEA) | Not Applicable | Allocation, Physical
2electricity, production mix CN 2011 - CN | 2 | [6 empty] | 1.21% |  | electricity, production mix CN 2011 - CN | 0.00016 | kg P eq | FEP - Freshwater eutrophication | 0.00016 | 1.249% | ¦ | Heat from Kerosene; Improved Stoves - CN | Fuel Processing | Current | 2013 Grid (IEA) | Not Applicable | Allocation, Physical
2heavy fuel oil, burned in refinery furnace - RER | 2 | [6 empty] | 0.56% |  | heavy fuel oil, burned in refinery furnace - RER | 7.1287e-05 | kg P eq | FEP - Freshwater eutrophication | 7.1287e-05 | 0.5565% | ¦ | Heat from Kerosene; Improved Stoves - CN | Fuel Processing | Current | 2013 Grid (IEA) | Not Applicable | Allocation, Physical
2refinery - RER | 2 | [6 empty] | 0.14% |  | refinery - RER | 1.7913e-05 | kg P eq | FEP - Freshwater eutrophication | 1.7913e-05 | 0.1398% | ¦ | Heat from Kerosene; Improved Stoves - CN | Fuel Processing | Current | 2013 Grid (IEA) | Not Applicable | Allocation, Physical
2nitrogen, liquid, at plant - RER | 2 | [6 empty] | 0.13% |  | nitrogen, liquid, at plant - RER | 1.7175e-05 | kg P eq | FEP - Freshwater eutrophication | 1.7175e-05 | 0.1341% | ¦ | Heat from Kerosene; Improved Stoves - CN | Fuel Processing | Current | 2013 Grid (IEA) | Not Applicable | Allocation, Physical
2hydrochloric acid, 30% in H2O, at plant - RER | 2 | [6 empty] | 0.03% |  | hydrochloric acid, 30% in H2O, at plant - RER | 3.3061e-06 | kg P eq | FEP - Freshwater eutrophication | 3.3061e-06 | 0.02581% | ¦ | Heat from Kerosene; Improved Stoves - CN | Fuel Processing | Current | 2013 Grid (IEA) | Not Applicable | Allocation, Physical
2chemicals organic, at plant - GLO | 2 | [6 empty] | 0.03% |  | chemicals organic, at plant - GLO | 3.2884e-06 | kg P eq | FEP - Freshwater eutrophication | 3.2884e-06 | 0.02567% | ¦ | Heat from Kerosene; Improved Stoves - CN | Fuel Processing | Current | 2013 Grid (IEA) | Not Applicable | Allocation, Physical
2molybdenum, at regional storage - RER | 2 | [6 empty] | 0.01% |  | molybdenum, at regional storage - RER | 1.7996e-06 | kg P eq | FEP - Freshwater eutrophication | 1.7996e-06 | 0.01405% | ¦ | Heat from Kerosene; Improved Stoves - CN | Fuel Processing | Current | 2013 Grid (IEA) | Not Applicable | Allocation, Physical
2sodium hypochlorite, 15% in H2O, at plant - RER | 2 | [6 empty] | 0.01% |  | sodium hypochlorite, 15% in H2O, at plant - RER | 1.7955e-06 | kg P eq | FEP - Freshwater eutrophication | 1.7955e-06 | 0.01402% | ¦ | Heat from Kerosene; Improved Stoves - CN | Fuel Processing | Current | 2013 Grid (IEA) | Not Applicable | Allocation, Physical
2disposal, refinery sludge, 89.5% water, to hazardous waste incineration - CH | 2 | [6 empty] | 0.01% |  | disposal, refinery sludge, 89.5% water, to hazardous waste incineration - CH | 1.7388e-06 | kg P eq | FEP - Freshwater eutrophication | 1.7388e-06 | 0.01357% | ¦ | Heat from Kerosene; Improved Stoves - CN | Fuel Processing | Current | 2013 Grid (IEA) | Not Applicable | Allocation, Physical
2transport, freight, rail - CH | 2 | [6 empty] | 0.01% |  | transport, freight, rail - CH | 1.0715e-06 | kg P eq | FEP - Freshwater eutrophication | 1.0715e-06 | 0.008364% | ¦ | Heat from Kerosene; Improved Stoves - CN | Fuel Processing | Current | 2013 Grid (IEA) | Not Applicable | Allocation, Physical
2zeolite, powder, at plant - RER | 2 | [6 empty] | 0.01% |  | zeolite, powder, at plant - RER | 7.369e-07 | kg P eq | FEP - Freshwater eutrophication | 7.369e-07 | 0.005753% | ¦ | Heat from Kerosene; Improved Stoves - CN | Fuel Processing | Current | 2013 Grid (IEA) | Not Applicable | Allocation, Physical
2iron sulphate, at plant - RER | 2 | [6 empty] | 0% |  | iron sulphate, at plant - RER | 4.7391e-07 | kg P eq | FEP - Freshwater eutrophication | 4.7391e-07 | 0.0037% | ¦ | Heat from Kerosene; Improved Stoves - CN | Fuel Processing | Current | 2013 Grid (IEA) | Not Applicable | Allocation, Physical
2lubricating oil, at plant - RER | 2 | [6 empty] | 0% |  | lubricating oil, at plant - RER | 4.6356e-07 | kg P eq | FEP - Freshwater eutrophication | 4.6356e-07 | 0.003619% | ¦ | Heat from Kerosene; Improved Stoves - CN | Fuel Processing | Current | 2013 Grid (IEA) | Not Applicable | Allocation, Physical
2transport, lorry >16t, fleet average - RER | 2 | [6 empty] | 0% |  | transport, lorry >16t, fleet average - RER | 4.4037e-07 | kg P eq | FEP - Freshwater eutrophication | 4.4037e-07 | 0.003438% | ¦ | Heat from Kerosene; Improved Stoves - CN | Fuel Processing | Current | 2013 Grid (IEA) | Not Applicable | Allocation, Physical
2calcium chloride, CaCl2, at plant - RER | 2 | [6 empty] | 0% |  | calcium chloride, CaCl2, at plant - RER | 3.7806e-07 | kg P eq | FEP - Freshwater eutrophication | 3.7806e-07 | 0.002951% | ¦ | Heat from Kerosene; Improved Stoves - CN | Fuel Processing | Current | 2013 Grid (IEA) | Not Applicable | Allocation, Physical
2tap water, at user - RER | 2 | [6 empty] | 0% |  | tap water, at user - RER | 1.8569e-07 | kg P eq | FEP - Freshwater eutrophication | 1.8569e-07 | 0.00145% | ¦ | Heat from Kerosene; Improved Stoves - CN | Fuel Processing | Current | 2013 Grid (IEA) | Not Applicable | Allocation, Physical
2disposal, refinery sludge, 89.5% water, to sanitary landfill - CH | 2 | [6 empty] | 0% |  | disposal, refinery sludge, 89.5% water, to sanitary landfill - CH | 1.0525e-07 | kg P eq | FEP - Freshwater eutrophication | 1.0525e-07 | 0.0008216% | ¦ | Heat from Kerosene; Improved Stoves - CN | Fuel Processing | Current | 2013 Grid (IEA) | Not Applicable | Allocation, Physical
2propylene glycol, liquid, at plant - RER | 2 | [6 empty] | 0% |  | propylene glycol, liquid, at plant - RER | 7.6905e-08 | kg P eq | FEP - Freshwater eutrophication | 7.6905e-08 | 0.0006003% | ¦ | Heat from Kerosene; Improved Stoves - CN | Fuel Processing | Current | 2013 Grid (IEA) | Not Applicable | Allocation, Physical
2soap, at plant - RER | 2 | [6 empty] | 0% |  | soap, at plant - RER | 5.886e-08 | kg P eq | FEP - Freshwater eutrophication | 5.886e-08 | 0.0004595% | ¦ | Heat from Kerosene; Improved Stoves - CN | Fuel Processing | Current | 2013 Grid (IEA) | Not Applicable | Allocation, Physical
2sulphuric acid, liquid, at plant - RER | 2 | [6 empty] | 0% |  | sulphuric acid, liquid, at plant - RER | 4.1862e-08 | kg P eq | FEP - Freshwater eutrophication | 4.1862e-08 | 0.0003268% | ¦ | Heat from Kerosene; Improved Stoves - CN | Fuel Processing | Current | 2013 Grid (IEA) | Not Applicable | Allocation, Physical
2nickel, 99.5%, at plant - GLO | 2 | [6 empty] | 0% |  | nickel, 99.5%, at plant - GLO | 2.2807e-08 | kg P eq | FEP - Freshwater eutrophication | 2.2807e-08 | 0.000178% | ¦ | Heat from Kerosene; Improved Stoves - CN | Fuel Processing | Current | 2013 Grid (IEA) | Not Applicable | Allocation, Physical
2lime, hydrated, packed, at plant - CH | 2 | [6 empty] | 0% |  | lime, hydrated, packed, at plant - CH | 2.1332e-08 | kg P eq | FEP - Freshwater eutrophication | 2.1332e-08 | 0.0001665% | ¦ | Heat from Kerosene; Improved Stoves - CN | Fuel Processing | Current | 2013 Grid (IEA) | Not Applicable | Allocation, Physical
2zinc, primary, at regional storage - RER | 2 | [6 empty] | 0% |  | zinc, primary, at regional storage - RER | 1.9908e-08 | kg P eq | FEP - Freshwater eutrophication | 1.9908e-08 | 0.0001554% | ¦ | Heat from Kerosene; Improved Stoves - CN | Fuel Processing | Current | 2013 Grid (IEA) | Not Applicable | Allocation, Physical
2ammonia, liquid, at regional storehouse - RER | 2 | [6 empty] | 0% |  | ammonia, liquid, at regional storehouse - RER | 1.8483e-08 | kg P eq | FEP - Freshwater eutrophication | 1.8483e-08 | 0.0001443% | ¦ | Heat from Kerosene; Improved Stoves - CN | Fuel Processing | Current | 2013 Grid (IEA) | Not Applicable | Allocation, Physical
2disposal, catalytic converter NOx reduction, 0% water, to underground deposit - DE | 2 | [6 empty] | 0% |  | disposal, catalytic converter NOx reduction, 0% water, to underground deposit - DE | 3.07e-09 | kg P eq | FEP - Freshwater eutrophication | 3.07e-09 | 2.397e-05% | ¦ | Heat from Kerosene; Improved Stoves - CN | Fuel Processing | Current | 2013 Grid (IEA) | Not Applicable | Allocation, Physical
2refinery gas, burned in flare - GLO | 2 | [6 empty] | 0% |  | refinery gas, burned in flare - GLO | 0 | kg P eq | FEP - Freshwater eutrophication | 0 | 0% | ¦ | Heat from Kerosene; Improved Stoves - CN | Fuel Processing | Current | 2013 Grid (IEA) | Not Applicable | Allocation, Physical
3transport, crude oil pipeline, onshore 2011 - RER | 3 | [5 empty] | 1% |  |  | transport, crude oil pipeline, onshore 2011 - RER | 0.00013 | kg P eq | FEP - Freshwater eutrophication | 0.00013 | 1.015% | ¦ | Heat from Kerosene; Improved Stoves - CN | Distribution | Current | 2013 Grid (IEA) | Not Applicable | Allocation, Physical
3Electricity; grid scenario; at consumer; production mix - CN | 3 | [5 empty] | 0.44% |  |  | Electricity; grid scenario; at consumer; production mix - CN | 5.5892e-05 | kg P eq | FEP - Freshwater eutrophication | 5.5892e-05 | 0.4363% | ¦ | Heat from Kerosene; Improved Stoves - CN | Distribution | Current | 2013 Grid (IEA) | Not Applicable | Allocation, Physical
3transport, transoceanic tanker - OCE | 3 | [5 empty] | 0.27% |  |  | transport, transoceanic tanker - OCE | 3.4295e-05 | kg P eq | FEP - Freshwater eutrophication | 3.4295e-05 | 0.2677% | ¦ | Heat from Kerosene; Improved Stoves - CN | Distribution | Current | 2013 Grid (IEA) | Not Applicable | Allocation, Physical
3transport, lorry >16t, fleet average - RER | 3 | [5 empty] | 0.17% |  |  | transport, lorry >16t, fleet average - RER | 2.1978e-05 | kg P eq | FEP - Freshwater eutrophication | 2.1978e-05 | 0.1716% | ¦ | Heat from Kerosene; Improved Stoves - CN | Distribution | Current | 2013 Grid (IEA) | Not Applicable | Allocation, Physical
3transport, barge tanker - RER | 3 | [5 empty] | 0.09% |  |  | transport, barge tanker - RER | 1.1172e-05 | kg P eq | FEP - Freshwater eutrophication | 1.1172e-05 | 0.08721% | ¦ | Heat from Kerosene; Improved Stoves - CN | Distribution | Current | 2013 Grid (IEA) | Not Applicable | Allocation, Physical
3transport, freight, rail - CH | 3 | [5 empty] | 0.07% |  |  | transport, freight, rail - CH | 8.4668e-06 | kg P eq | FEP - Freshwater eutrophication | 8.4668e-06 | 0.0661% | ¦ | Heat from Kerosene; Improved Stoves - CN | Distribution | Current | 2013 Grid (IEA) | Not Applicable | Allocation, Physical
3regional distribution, oil products - RER | 3 | [5 empty] | 0.06% |  |  | regional distribution, oil products - RER | 7.9173e-06 | kg P eq | FEP - Freshwater eutrophication | 7.9173e-06 | 0.06181% | ¦ | Heat from Kerosene; Improved Stoves - CN | Distribution | Current | 2013 Grid (IEA) | Not Applicable | Allocation, Physical
3treatment, rainwater mineral oil storage, to wastewater treatment, class 2 - CH | 3 | [5 empty] | 0.01% |  |  | treatment, rainwater mineral oil storage, to wastewater treatment, class 2 - CH | 7.7898e-07 | kg P eq | FEP - Freshwater eutrophication | 7.7898e-07 | 0.006081% | ¦ | Heat from Kerosene; Improved Stoves - CN | Distribution | Current | 2013 Grid (IEA) | Not Applicable | Allocation, Physical
3disposal, separator sludge, 90% water, to hazardous waste incineration - CH | 3 | [5 empty] | 0% |  |  | disposal, separator sludge, 90% water, to hazardous waste incineration - CH | 9.9544e-08 | kg P eq | FEP - Freshwater eutrophication | 9.9544e-08 | 0.0007771% | ¦ | Heat from Kerosene; Improved Stoves - CN | Distribution | Current | 2013 Grid (IEA) | Not Applicable | Allocation, Physical
3light fuel oil, burned in boiler 100kW, non-modulating - CH | 3 | [5 empty] | 0% |  |  | light fuel oil, burned in boiler 100kW, non-modulating - CH | 8.7078e-08 | kg P eq | FEP - Freshwater eutrophication | 8.7078e-08 | 0.0006798% | ¦ | Heat from Kerosene; Improved Stoves - CN | Distribution | Current | 2013 Grid (IEA) | Not Applicable | Allocation, Physical
3treatment, sewage, to wastewater treatment, class 2 - CH | 3 | [5 empty] | 0% |  |  | treatment, sewage, to wastewater treatment, class 2 - CH | 3.6971e-08 | kg P eq | FEP - Freshwater eutrophication | 3.6971e-08 | 0.0002886% | ¦ | Heat from Kerosene; Improved Stoves - CN | Distribution | Current | 2013 Grid (IEA) | Not Applicable | Allocation, Physical
3tap water, at user - RER | 3 | [5 empty] | 0% |  |  | tap water, at user - RER | 8.813e-09 | kg P eq | FEP - Freshwater eutrophication | 8.813e-09 | 6.88e-05% | ¦ | Heat from Kerosene; Improved Stoves - CN | Distribution | Current | 2013 Grid (IEA) | Not Applicable | Allocation, Physical
3disposal, municipal solid waste, 22.9% water, to sanitary landfill - CH | 3 | [5 empty] | 0% |  |  | disposal, municipal solid waste, 22.9% water, to sanitary landfill - CH | 4.4237e-09 | kg P eq | FEP - Freshwater eutrophication | 4.4237e-09 | 3.453e-05% | ¦ | Heat from Kerosene; Improved Stoves - CN | Distribution | Current | 2013 Grid (IEA) | Not Applicable | Allocation, Physical
4transport, van <3.5t - CH | 4 |  |  |  |  | 11.39% |  |  |  | transport, van <3.5t - CH | 0.00146 | kg P eq | FEP - Freshwater eutrophication | 0.00146 | 11.4% | ¦ | Heat from Kerosene; Improved Stoves - CN | Distribution | Current | 2013 Grid (IEA) | Not Applicable | Allocation, Physical
4transport, lorry >28t, fleet average - CH | 4 |  |  |  |  | 3.91% |  |  |  | transport, lorry >28t, fleet average - CH | 0.0005 | kg P eq | FEP - Freshwater eutrophication | 0.0005 | 3.903% | ¦ | Heat from Kerosene; Improved Stoves - CN | Distribution | Current | 2013 Grid (IEA) | Not Applicable | Allocation, Physical
4Bottling; Kerosene from crude oil; at plant - CN | 4 |  |  |  |  | 1.61% |  |  |  | Bottling; Kerosene from crude oil; at plant - CN | 0.00021 | kg P eq | FEP - Freshwater eutrophication | 0.00021 | 1.639% | ¦ | Heat from Kerosene; Improved Stoves - CN | Distribution | Current | 2013 Grid (IEA) | Not Applicable | Allocation, Physical
5Process | 5 |  |  |  | Contribution |  |  |  |  | Process | Amount | Unit |  |  |  | ¦ |  |  | Current | 2013 Grid (IEA) | Not Applicable | Allocation, Physical
5Heat from Kerosene; Improved Stoves - CN | 5 |  |  |  | 100% |  |  |  |  | Heat from Kerosene; Improved Stoves - CN | 224.7267 | kg CO2 eq | GCCP100 - Climate Change | 161.3504 | 71.8% | ¦ | Heat from Kerosene; Improved Stoves - CN | Cookstove Use | Current | 2013 Grid (IEA) | Not Applicable | Allocation, Physical
4kerosene, at regional storage 2011; used in stove - CN | 4 |  |  |  |  | 21.71% |  |  |  | kerosene, at regional storage 2011; used in stove - CN | 48.7887 | kg CO2 eq | GCCP100 - Climate Change | 2.6427e-05 | 1.176e-05% | ¦ | Heat from Kerosene; Improved Stoves - CN | Distribution | Current | 2013 Grid (IEA) | Not Applicable | Allocation, Physical
3kerosene, at refinery 2011; used in stove - CN | 3 | [5 empty] | 20.9% |  |  | kerosene, at refinery 2011; used in stove - CN | 46.9746 | kg CO2 eq | GCCP100 - Climate Change | 0.067508 | 0.03004% | ¦ | Heat from Kerosene; Improved Stoves - CN | Fuel Processing | Current | 2013 Grid (IEA) | Not Applicable | Allocation, Physical
2crude oil, production RU, at long distance transport 2011; used in stove - CN | 2 | [6 empty] | 12.48% |  | crude oil, production RU, at long distance transport 2011; used in stove - CN | 28.0457 | kg CO2 eq | GCCP100 - Climate Change | 0.0018 | 0.000801% | ¦ | Heat from Kerosene; Improved Stoves - CN | Fuel Processing | Current | 2013 Grid (IEA) | Not Applicable | Allocation, Physical
1crude oil, at production onshore; used in stove - RU | 1 | [7 empty] | 9.83% | crude oil, at production onshore; used in stove - RU | 22.0795 | kg CO2 eq | GCCP100 - Climate Change | 22.0795 | 9.825% | ¦ | Heat from Kerosene; Improved Stoves - CN | feedstock production | Current | 2013 Grid (IEA) | Not Applicable | Allocation, Physical
1transport, crude oil pipeline, onshore 2011 - RER | 1 | [7 empty] | 2.63% | transport, crude oil pipeline, onshore 2011 - RER | 5.9056 | kg CO2 eq | GCCP100 - Climate Change | 5.9056 | 2.628% | ¦ | Heat from Kerosene; Improved Stoves - CN | Fuel Processing | Current | 2013 Grid (IEA) | Not Applicable | Allocation, Physical
1transport, transoceanic tanker - OCE | 1 | [7 empty] | 0.03% | transport, transoceanic tanker - OCE | 0.05874 | kg CO2 eq | GCCP100 - Climate Change | 0.05874 | 0.02614% | ¦ | Heat from Kerosene; Improved Stoves - CN | Fuel Processing | Current | 2013 Grid (IEA) | Not Applicable | Allocation, Physical
2refinery gas, burned in furnace - RER | 2 | [6 empty] | 3.04% |  | refinery gas, burned in furnace - RER | 6.8369 | kg CO2 eq | GCCP100 - Climate Change | 6.8369 | 3.042% | ¦ | Heat from Kerosene; Improved Stoves - CN | Fuel Processing | Current | 2013 Grid (IEA) | Not Applicable | Allocation, Physical
2crude oil, production RU, at long distance transport; used in stove - RER | 2 | [6 empty] | 2.55% |  | crude oil, production RU, at long distance transport; used in stove - RER | 5.7368 | kg CO2 eq | GCCP100 - Climate Change | 0.00041 | 0.0001824% | ¦ | Heat from Kerosene; Improved Stoves - CN | Fuel Processing | Current | 2013 Grid (IEA) | Not Applicable | Allocation, Physical
1crude oil, at production onshore; used in stove - RU | 1 | [7 empty] | 2.22% | crude oil, at production onshore; used in stove - RU | 4.9825 | kg CO2 eq | GCCP100 - Climate Change | 4.9825 | 2.217% | ¦ | Heat from Kerosene; Improved Stoves - CN | feedstock production | Current | 2013 Grid (IEA) | Not Applicable | Allocation, Physical
1transport, crude oil pipeline, onshore - RER | 1 | [7 empty] | 0.33% | transport, crude oil pipeline, onshore - RER | 0.74066 | kg CO2 eq | GCCP100 - Climate Change | 0.74066 | 0.3296% | ¦ | Heat from Kerosene; Improved Stoves - CN | Fuel Processing | Current | 2013 Grid (IEA) | Not Applicable | Allocation, Physical
1transport, transoceanic tanker - OCE | 1 | [7 empty] | 0.01% | transport, transoceanic tanker - OCE | 0.01326 | kg CO2 eq | GCCP100 - Climate Change | 0.01326 | 0.005901% | ¦ | Heat from Kerosene; Improved Stoves - CN | Fuel Processing | Current | 2013 Grid (IEA) | Not Applicable | Allocation, Physical
2heavy fuel oil, burned in refinery furnace - RER | 2 | [6 empty] | 1.32% |  | heavy fuel oil, burned in refinery furnace - RER | 2.9742 | kg CO2 eq | GCCP100 - Climate Change | 2.9742 | 1.323% | ¦ | Heat from Kerosene; Improved Stoves - CN | Fuel Processing | Current | 2013 Grid (IEA) | Not Applicable | Allocation, Physical
2naphtha, at regional storage; used in stove - RER | 2 | [6 empty] | 0.77% |  | naphtha, at regional storage; used in stove - RER | 1.7277 | kg CO2 eq | GCCP100 - Climate Change | 1.7277 | 0.7688% | ¦ | Heat from Kerosene; Improved Stoves - CN | Fuel Processing | Current | 2013 Grid (IEA) | Not Applicable | Allocation, Physical
2electricity, production mix CN 2011 - CN | 2 | [6 empty] | 0.55% |  | electricity, production mix CN 2011 - CN | 1.246 | kg CO2 eq | GCCP100 - Climate Change | 1.246 | 0.5545% | ¦ | Heat from Kerosene; Improved Stoves - CN | Fuel Processing | Current | 2013 Grid (IEA) | Not Applicable | Allocation, Physical
2refinery gas, burned in flare - GLO | 2 | [6 empty] | 0.11% |  | refinery gas, burned in flare - GLO | 0.23862 | kg CO2 eq | GCCP100 - Climate Change | 0.23862 | 0.1062% | ¦ | Heat from Kerosene; Improved Stoves - CN | Fuel Processing | Current | 2013 Grid (IEA) | Not Applicable | Allocation, Physical
2disposal, refinery sludge, 89.5% water, to hazardous waste incineration - CH | 2 | [6 empty] | 0.01% |  | disposal, refinery sludge, 89.5% water, to hazardous waste incineration - CH | 0.02114 | kg CO2 eq | GCCP100 - Climate Change | 0.02114 | 0.009407% | ¦ | Heat from Kerosene; Improved Stoves - CN | Fuel Processing | Current | 2013 Grid (IEA) | Not Applicable | Allocation, Physical
2chemicals organic, at plant - GLO | 2 | [6 empty] | 0.01% |  | chemicals organic, at plant - GLO | 0.01917 | kg CO2 eq | GCCP100 - Climate Change | 0.01917 | 0.00853% | ¦ | Heat from Kerosene; Improved Stoves - CN | Fuel Processing | Current | 2013 Grid (IEA) | Not Applicable | Allocation, Physical
2refinery - RER | 2 | [6 empty] | 0.01% |  | refinery - RER | 0.01784 | kg CO2 eq | GCCP100 - Climate Change | 0.01784 | 0.007939% | ¦ | Heat from Kerosene; Improved Stoves - CN | Fuel Processing | Current | 2013 Grid (IEA) | Not Applicable | Allocation, Physical
2nitrogen, liquid, at plant - RER | 2 | [6 empty] | 0.01% |  | nitrogen, liquid, at plant - RER | 0.01745 | kg CO2 eq | GCCP100 - Climate Change | 0.01745 | 0.007765% | ¦ | Heat from Kerosene; Improved Stoves - CN | Fuel Processing | Current | 2013 Grid (IEA) | Not Applicable | Allocation, Physical
2disposal, refinery sludge, 89.5% water, to sanitary landfill - CH | 2 | [6 empty] | 0% |  | disposal, refinery sludge, 89.5% water, to sanitary landfill - CH | 0.00646 | kg CO2 eq | GCCP100 - Climate Change | 0.00646 | 0.002875% | ¦ | Heat from Kerosene; Improved Stoves - CN | Fuel Processing | Current | 2013 Grid (IEA) | Not Applicable | Allocation, Physical
2transport, lorry >16t, fleet average - RER | 2 | [6 empty] | 0% |  | transport, lorry >16t, fleet average - RER | 0.00459 | kg CO2 eq | GCCP100 - Climate Change | 0.00459 | 0.002042% | ¦ | Heat from Kerosene; Improved Stoves - CN | Fuel Processing | Current | 2013 Grid (IEA) | Not Applicable | Allocation, Physical
2hydrochloric acid, 30% in H2O, at plant - RER | 2 | [6 empty] | 0% |  | hydrochloric acid, 30% in H2O, at plant - RER | 0.00371 | kg CO2 eq | GCCP100 - Climate Change | 0.00371 | 0.001651% | ¦ | Heat from Kerosene; Improved Stoves - CN | Fuel Processing | Current | 2013 Grid (IEA) | Not Applicable | Allocation, Physical
2transport, freight, rail - CH | 2 | [6 empty] | 0% |  | transport, freight, rail - CH | 0.00291 | kg CO2 eq | GCCP100 - Climate Change | 0.00291 | 0.001295% | ¦ | Heat from Kerosene; Improved Stoves - CN | Fuel Processing | Current | 2013 Grid (IEA) | Not Applicable | Allocation, Physical
2sodium hypochlorite, 15% in H2O, at plant - RER | 2 | [6 empty] | 0% |  | sodium hypochlorite, 15% in H2O, at plant - RER | 0.00217 | kg CO2 eq | GCCP100 - Climate Change | 0.00217 | 0.0009656% | ¦ | Heat from Kerosene; Improved Stoves - CN | Fuel Processing | Current | 2013 Grid (IEA) | Not Applicable | Allocation, Physical
2lime, hydrated, packed, at plant - CH | 2 | [6 empty] | 0% |  | lime, hydrated, packed, at plant - CH | 0.00129 | kg CO2 eq | GCCP100 - Climate Change | 0.00129 | 0.000574% | ¦ | Heat from Kerosene; Improved Stoves - CN | Fuel Processing | Current | 2013 Grid (IEA) | Not Applicable | Allocation, Physical
2lubricating oil, at plant - RER | 2 | [6 empty] | 0% |  | lubricating oil, at plant - RER | 0.00128 | kg CO2 eq | GCCP100 - Climate Change | 0.00128 | 0.0005696% | ¦ | Heat from Kerosene; Improved Stoves - CN | Fuel Processing | Current | 2013 Grid (IEA) | Not Applicable | Allocation, Physical
2zeolite, powder, at plant - RER | 2 | [6 empty] | 0% |  | zeolite, powder, at plant - RER | 0.00126 | kg CO2 eq | GCCP100 - Climate Change | 0.00126 | 0.0005607% | ¦ | Heat from Kerosene; Improved Stoves - CN | Fuel Processing | Current | 2013 Grid (IEA) | Not Applicable | Allocation, Physical
2calcium chloride, CaCl2, at plant - RER | 2 | [6 empty] | 0% |  | calcium chloride, CaCl2, at plant - RER | 0.00068 | kg CO2 eq | GCCP100 - Climate Change | 0.00068 | 0.0003026% | ¦ | Heat from Kerosene; Improved Stoves - CN | Fuel Processing | Current | 2013 Grid (IEA) | Not Applicable | Allocation, Physical
2iron sulphate, at plant - RER | 2 | [6 empty] | 0% |  | iron sulphate, at plant - RER | 0.00041 | kg CO2 eq | GCCP100 - Climate Change | 0.00041 | 0.0001824% | ¦ | Heat from Kerosene; Improved Stoves - CN | Fuel Processing | Current | 2013 Grid (IEA) | Not Applicable | Allocation, Physical
2tap water, at user - RER | 2 | [6 empty] | 0% |  | tap water, at user - RER | 0.00024 | kg CO2 eq | GCCP100 - Climate Change | 0.00024 | 0.0001068% | ¦ | Heat from Kerosene; Improved Stoves - CN | Fuel Processing | Current | 2013 Grid (IEA) | Not Applicable | Allocation, Physical
2soap, at plant - RER | 2 | [6 empty] | 0% |  | soap, at plant - RER | 0.00022 | kg CO2 eq | GCCP100 - Climate Change | 0.00022 | 9.79e-05% | ¦ | Heat from Kerosene; Improved Stoves - CN | Fuel Processing | Current | 2013 Grid (IEA) | Not Applicable | Allocation, Physical
2ammonia, liquid, at regional storehouse - RER | 2 | [6 empty] | 0% |  | ammonia, liquid, at regional storehouse - RER | 0.00021 | kg CO2 eq | GCCP100 - Climate Change | 0.00021 | 9.345e-05% | ¦ | Heat from Kerosene; Improved Stoves - CN | Fuel Processing | Current | 2013 Grid (IEA) | Not Applicable | Allocation, Physical
2propylene glycol, liquid, at plant - RER | 2 | [6 empty] | 0% |  | propylene glycol, liquid, at plant - RER | 0.00011 | kg CO2 eq | GCCP100 - Climate Change | 0.00011 | 4.895e-05% | ¦ | Heat from Kerosene; Improved Stoves - CN | Fuel Processing | Current | 2013 Grid (IEA) | Not Applicable | Allocation, Physical
2sulphuric acid, liquid, at plant - RER | 2 | [6 empty] | 0% |  | sulphuric acid, liquid, at plant - RER | 7.1886e-05 | kg CO2 eq | GCCP100 - Climate Change | 7.1886e-05 | 3.199e-05% | ¦ | Heat from Kerosene; Improved Stoves - CN | Fuel Processing | Current | 2013 Grid (IEA) | Not Applicable | Allocation, Physical
2molybdenum, at regional storage - RER | 2 | [6 empty] | 0% |  | molybdenum, at regional storage - RER | 2.749e-05 | kg CO2 eq | GCCP100 - Climate Change | 2.749e-05 | 1.223e-05% | ¦ | Heat from Kerosene; Improved Stoves - CN | Fuel Processing | Current | 2013 Grid (IEA) | Not Applicable | Allocation, Physical
2zinc, primary, at regional storage - RER | 2 | [6 empty] | 0% |  | zinc, primary, at regional storage - RER | 1.0963e-05 | kg CO2 eq | GCCP100 - Climate Change | 1.0963e-05 | 4.878e-06% | ¦ | Heat from Kerosene; Improved Stoves - CN | Fuel Processing | Current | 2013 Grid (IEA) | Not Applicable | Allocation, Physical
2nickel, 99.5%, at plant - GLO | 2 | [6 empty] | 0% |  | nickel, 99.5%, at plant - GLO | 6.2266e-06 | kg CO2 eq | GCCP100 - Climate Change | 6.2266e-06 | 2.771e-06% | ¦ | Heat from Kerosene; Improved Stoves - CN | Fuel Processing | Current | 2013 Grid (IEA) | Not Applicable | Allocation, Physical
2disposal, catalytic converter NOx reduction, 0% water, to underground deposit - DE | 2 | [6 empty] | 0% |  | disposal, catalytic converter NOx reduction, 0% water, to underground deposit - DE | 5.4936e-06 | kg CO2 eq | GCCP100 - Climate Change | 5.4936e-06 | 2.445e-06% | ¦ | Heat from Kerosene; Improved Stoves - CN | Fuel Processing | Current | 2013 Grid (IEA) | Not Applicable | Allocation, Physical
3transport, crude oil pipeline, onshore 2011 - RER | 3 | [5 empty] | 0.36% |  |  | transport, crude oil pipeline, onshore 2011 - RER | 0.80639 | kg CO2 eq | GCCP100 - Climate Change | 0.80639 | 0.3588% | ¦ | Heat from Kerosene; Improved Stoves - CN | Distribution | Current | 2013 Grid (IEA) | Not Applicable | Allocation, Physical
3Electricity; grid scenario; at consumer; production mix - CN | 3 | [5 empty] | 0.2% |  |  | Electricity; grid scenario; at consumer; production mix - CN | 0.4403 | kg CO2 eq | GCCP100 - Climate Change | 0.4403 | 0.1959% | ¦ | Heat from Kerosene; Improved Stoves - CN | Distribution | Current | 2013 Grid (IEA) | Not Applicable | Allocation, Physical
3transport, lorry >16t, fleet average - RER | 3 | [5 empty] | 0.1% |  |  | transport, lorry >16t, fleet average - RER | 0.2293 | kg CO2 eq | GCCP100 - Climate Change | 0.2293 | 0.102% | ¦ | Heat from Kerosene; Improved Stoves - CN | Distribution | Current | 2013 Grid (IEA) | Not Applicable | Allocation, Physical
3transport, transoceanic tanker - OCE | 3 | [5 empty] | 0.08% |  |  | transport, transoceanic tanker - OCE | 0.18137 | kg CO2 eq | GCCP100 - Climate Change | 0.18137 | 0.08071% | ¦ | Heat from Kerosene; Improved Stoves - CN | Distribution | Current | 2013 Grid (IEA) | Not Applicable | Allocation, Physical
3transport, barge tanker - RER | 3 | [5 empty] | 0.05% |  |  | transport, barge tanker - RER | 0.10275 | kg CO2 eq | GCCP100 - Climate Change | 0.10275 | 0.04572% | ¦ | Heat from Kerosene; Improved Stoves - CN | Distribution | Current | 2013 Grid (IEA) | Not Applicable | Allocation, Physical
3regional distribution, oil products - RER | 3 | [5 empty] | 0.01% |  |  | regional distribution, oil products - RER | 0.02495 | kg CO2 eq | GCCP100 - Climate Change | 0.02495 | 0.0111% | ¦ | Heat from Kerosene; Improved Stoves - CN | Distribution | Current | 2013 Grid (IEA) | Not Applicable | Allocation, Physical
3transport, freight, rail - CH | 3 | [5 empty] | 0.01% |  |  | transport, freight, rail - CH | 0.02301 | kg CO2 eq | GCCP100 - Climate Change | 0.02301 | 0.01024% | ¦ | Heat from Kerosene; Improved Stoves - CN | Distribution | Current | 2013 Grid (IEA) | Not Applicable | Allocation, Physical
3light fuel oil, burned in boiler 100kW, non-modulating - CH | 3 | [5 empty] | 0% |  |  | light fuel oil, burned in boiler 100kW, non-modulating - CH | 0.00281 | kg CO2 eq | GCCP100 - Climate Change | 0.00281 | 0.00125% | ¦ | Heat from Kerosene; Improved Stoves - CN | Distribution | Current | 2013 Grid (IEA) | Not Applicable | Allocation, Physical
3disposal, separator sludge, 90% water, to hazardous waste incineration - CH | 3 | [5 empty] | 0% |  |  | disposal, separator sludge, 90% water, to hazardous waste incineration - CH | 0.00201 | kg CO2 eq | GCCP100 - Climate Change | 0.00201 | 0.0008944% | ¦ | Heat from Kerosene; Improved Stoves - CN | Distribution | Current | 2013 Grid (IEA) | Not Applicable | Allocation, Physical
3treatment, rainwater mineral oil storage, to wastewater treatment, class 2 - CH | 3 | [5 empty] | 0% |  |  | treatment, rainwater mineral oil storage, to wastewater treatment, class 2 - CH | 0.00093 | kg CO2 eq | GCCP100 - Climate Change | 0.00093 | 0.0004138% | ¦ | Heat from Kerosene; Improved Stoves - CN | Distribution | Current | 2013 Grid (IEA) | Not Applicable | Allocation, Physical
3disposal, municipal solid waste, 22.9% water, to sanitary landfill - CH | 3 | [5 empty] | 0% |  |  | disposal, municipal solid waste, 22.9% water, to sanitary landfill - CH | 0.00018 | kg CO2 eq | GCCP100 - Climate Change | 0.00018 | 8.01e-05% | ¦ | Heat from Kerosene; Improved Stoves - CN | Distribution | Current | 2013 Grid (IEA) | Not Applicable | Allocation, Physical
3treatment, sewage, to wastewater treatment, class 2 - CH | 3 | [5 empty] | 0% |  |  | treatment, sewage, to wastewater treatment, class 2 - CH | 1.2366e-05 | kg CO2 eq | GCCP100 - Climate Change | 1.2366e-05 | 5.503e-06% | ¦ | Heat from Kerosene; Improved Stoves - CN | Distribution | Current | 2013 Grid (IEA) | Not Applicable | Allocation, Physical
3tap water, at user - RER | 3 | [5 empty] | 0% |  |  | tap water, at user - RER | 1.1207e-05 | kg CO2 eq | GCCP100 - Climate Change | 1.1207e-05 | 4.987e-06% | ¦ | Heat from Kerosene; Improved Stoves - CN | Distribution | Current | 2013 Grid (IEA) | Not Applicable | Allocation, Physical
4transport, van <3.5t - CH | 4 |  |  |  |  | 3.44% |  |  |  | transport, van <3.5t - CH | 7.726 | kg CO2 eq | GCCP100 - Climate Change | 7.726 | 3.438% | ¦ | Heat from Kerosene; Improved Stoves - CN | Distribution | Current | 2013 Grid (IEA) | Not Applicable | Allocation, Physical
4transport, lorry >28t, fleet average - CH | 4 |  |  |  |  | 2.33% |  |  |  | transport, lorry >28t, fleet average - CH | 5.2412 | kg CO2 eq | GCCP100 - Climate Change | 5.2412 | 2.332% | ¦ | Heat from Kerosene; Improved Stoves - CN | Distribution | Current | 2013 Grid (IEA) | Not Applicable | Allocation, Physical
4Bottling; Kerosene from crude oil; at plant - CN | 4 |  |  |  |  | 0.72% |  |  |  | Bottling; Kerosene from crude oil; at plant - CN | 1.6204 | kg CO2 eq | GCCP100 - Climate Change | 1.6204 | 0.721% | ¦ | Heat from Kerosene; Improved Stoves - CN | Distribution | Current | 2013 Grid (IEA) | Not Applicable | Allocation, Physical
5Process | 5 |  |  |  | Contribution |  |  |  |  | Process | Amount | Unit |  |  |  | ¦ |  |  | Current | 2013 Grid (IEA) | Not Applicable | Allocation, Physical
5Heat from Kerosene; Improved Stoves - CN | 5 |  |  |  | 100% |  |  |  |  | Heat from Kerosene; Improved Stoves - CN | 1.8479e-07 | kg CFC-11 eq | ODP - Ozone depletion | 5.22e-13 | 0.0002825% | ¦ | Heat from Kerosene; Improved Stoves - CN | Cookstove Use | Current | 2013 Grid (IEA) | Not Applicable | Allocation, Physical
4kerosene, at regional storage 2011; used in stove - CN | 4 |  |  |  |  | 80.62% |  |  |  | kerosene, at regional storage 2011; used in stove - CN | 1.4897e-07 | kg CFC-11 eq | ODP - Ozone depletion | -4.5824e-13 | -0.000248% | ¦ | Heat from Kerosene; Improved Stoves - CN | Distribution | Current | 2013 Grid (IEA) | Not Applicable | Allocation, Physical
3kerosene, at refinery 2011; used in stove - CN | 3 | [5 empty] | 78.84% |  |  | kerosene, at refinery 2011; used in stove - CN | 1.4568e-07 | kg CFC-11 eq | ODP - Ozone depletion | -1.4227e-08 | -7.699% | ¦ | Heat from Kerosene; Improved Stoves - CN | Fuel Processing | Current | 2013 Grid (IEA) | Not Applicable | Allocation, Physical
2crude oil, production RU, at long distance transport 2011; used in stove - CN | 2 | [6 empty] | 55.1% |  | crude oil, production RU, at long distance transport 2011; used in stove - CN | 1.0181e-07 | kg CFC-11 eq | ODP - Ozone depletion | -4.49e-13 | -0.000243% | ¦ | Heat from Kerosene; Improved Stoves - CN | Fuel Processing | Current | 2013 Grid (IEA) | Not Applicable | Allocation, Physical
1crude oil, at production onshore; used in stove - RU | 1 | [7 empty] | 50.47% | crude oil, at production onshore; used in stove - RU | 9.3265e-08 | kg CFC-11 eq | ODP - Ozone depletion | 9.3265e-08 | 50.47% | ¦ | Heat from Kerosene; Improved Stoves - CN | feedstock production | Current | 2013 Grid (IEA) | Not Applicable | Allocation, Physical
1transport, crude oil pipeline, onshore 2011 - RER | 1 | [7 empty] | 4.56% | transport, crude oil pipeline, onshore 2011 - RER | 8.4241e-09 | kg CFC-11 eq | ODP - Ozone depletion | 8.4241e-09 | 4.559% | ¦ | Heat from Kerosene; Improved Stoves - CN | Fuel Processing | Current | 2013 Grid (IEA) | Not Applicable | Allocation, Physical
1transport, transoceanic tanker - OCE | 1 | [7 empty] | 0.07% | transport, transoceanic tanker - OCE | 1.2525e-10 | kg CFC-11 eq | ODP - Ozone depletion | 1.2525e-10 | 0.06778% | ¦ | Heat from Kerosene; Improved Stoves - CN | Fuel Processing | Current | 2013 Grid (IEA) | Not Applicable | Allocation, Physical
2crude oil, production RU, at long distance transport; used in stove - RER | 2 | [6 empty] | 15.33% |  | crude oil, production RU, at long distance transport; used in stove - RER | 2.8332e-08 | kg CFC-11 eq | ODP - Ozone depletion | 2.8332e-08 | 15.33% | ¦ | Heat from Kerosene; Improved Stoves - CN | Fuel Processing | Current | 2013 Grid (IEA) | Not Applicable | Allocation, Physical
1crude oil, at production onshore; used in stove - RU | 1 | [7 empty] | 11.39% | crude oil, at production onshore; used in stove - RU | 2.1046e-08 | kg CFC-11 eq | ODP - Ozone depletion | 6.9419e-09 | 3.757% | ¦ | Heat from Kerosene; Improved Stoves - CN | feedstock production | Current | 2013 Grid (IEA) | Not Applicable | Allocation, Physical
1transport, crude oil pipeline, onshore - RER | 1 | [7 empty] | 3.93% | transport, crude oil pipeline, onshore - RER | 7.2574e-09 | kg CFC-11 eq | ODP - Ozone depletion | 7.2574e-09 | 3.927% | ¦ | Heat from Kerosene; Improved Stoves - CN | Fuel Processing | Current | 2013 Grid (IEA) | Not Applicable | Allocation, Physical
1transport, transoceanic tanker - OCE | 1 | [7 empty] | 0.02% | transport, transoceanic tanker - OCE | 2.8264e-11 | kg CFC-11 eq | ODP - Ozone depletion | 2.8264e-11 | 0.0153% | ¦ | Heat from Kerosene; Improved Stoves - CN | Fuel Processing | Current | 2013 Grid (IEA) | Not Applicable | Allocation, Physical
2naphtha, at regional storage; used in stove - RER | 2 | [6 empty] | 3.69% |  | naphtha, at regional storage; used in stove - RER | 6.8189e-09 | kg CFC-11 eq | ODP - Ozone depletion | 6.8189e-09 | 3.69% | ¦ | Heat from Kerosene; Improved Stoves - CN | Fuel Processing | Current | 2013 Grid (IEA) | Not Applicable | Allocation, Physical
2hydrochloric acid, 30% in H2O, at plant - RER | 2 | [6 empty] | 1.91% |  | hydrochloric acid, 30% in H2O, at plant - RER | 3.5238e-09 | kg CFC-11 eq | ODP - Ozone depletion | 3.5238e-09 | 1.907% | ¦ | Heat from Kerosene; Improved Stoves - CN | Fuel Processing | Current | 2013 Grid (IEA) | Not Applicable | Allocation, Physical
2refinery gas, burned in furnace - RER | 2 | [6 empty] | 1.51% |  | refinery gas, burned in furnace - RER | 2.7936e-09 | kg CFC-11 eq | ODP - Ozone depletion | 2.7936e-09 | 1.512% | ¦ | Heat from Kerosene; Improved Stoves - CN | Fuel Processing | Current | 2013 Grid (IEA) | Not Applicable | Allocation, Physical
2heavy fuel oil, burned in refinery furnace - RER | 2 | [6 empty] | 0.57% |  | heavy fuel oil, burned in refinery furnace - RER | 1.047e-09 | kg CFC-11 eq | ODP - Ozone depletion | 1.047e-09 | 0.5666% | ¦ | Heat from Kerosene; Improved Stoves - CN | Fuel Processing | Current | 2013 Grid (IEA) | Not Applicable | Allocation, Physical
2chemicals organic, at plant - GLO | 2 | [6 empty] | 0.36% |  | chemicals organic, at plant - GLO | 6.5636e-10 | kg CFC-11 eq | ODP - Ozone depletion | 6.5636e-10 | 0.3552% | ¦ | Heat from Kerosene; Improved Stoves - CN | Fuel Processing | Current | 2013 Grid (IEA) | Not Applicable | Allocation, Physical
2electricity, production mix CN 2011 - CN | 2 | [6 empty] | 0.12% |  | electricity, production mix CN 2011 - CN | 2.2727e-10 | kg CFC-11 eq | ODP - Ozone depletion | 2.2727e-10 | 0.123% | ¦ | Heat from Kerosene; Improved Stoves - CN | Fuel Processing | Current | 2013 Grid (IEA) | Not Applicable | Allocation, Physical
2nitrogen, liquid, at plant - RER | 2 | [6 empty] | 0.1% |  | nitrogen, liquid, at plant - RER | 1.9295e-10 | kg CFC-11 eq | ODP - Ozone depletion | 1.9295e-10 | 0.1044% | ¦ | Heat from Kerosene; Improved Stoves - CN | Fuel Processing | Current | 2013 Grid (IEA) | Not Applicable | Allocation, Physical
2refinery - RER | 2 | [6 empty] | 0.04% |  | refinery - RER | 7.1863e-11 | kg CFC-11 eq | ODP - Ozone depletion | 7.1863e-11 | 0.03889% | ¦ | Heat from Kerosene; Improved Stoves - CN | Fuel Processing | Current | 2013 Grid (IEA) | Not Applicable | Allocation, Physical
2transport, freight, rail - CH | 2 | [6 empty] | 0.03% |  | transport, freight, rail - CH | 5.7701e-11 | kg CFC-11 eq | ODP - Ozone depletion | 5.7701e-11 | 0.03123% | ¦ | Heat from Kerosene; Improved Stoves - CN | Fuel Processing | Current | 2013 Grid (IEA) | Not Applicable | Allocation, Physical
2propylene glycol, liquid, at plant - RER | 2 | [6 empty] | 0.03% |  | propylene glycol, liquid, at plant - RER | 4.8557e-11 | kg CFC-11 eq | ODP - Ozone depletion | 4.8557e-11 | 0.02628% | ¦ | Heat from Kerosene; Improved Stoves - CN | Fuel Processing | Current | 2013 Grid (IEA) | Not Applicable | Allocation, Physical
2sodium hypochlorite, 15% in H2O, at plant - RER | 2 | [6 empty] | 0.02% |  | sodium hypochlorite, 15% in H2O, at plant - RER | 3.3057e-11 | kg CFC-11 eq | ODP - Ozone depletion | 3.3057e-11 | 0.01789% | ¦ | Heat from Kerosene; Improved Stoves - CN | Fuel Processing | Current | 2013 Grid (IEA) | Not Applicable | Allocation, Physical
2disposal, refinery sludge, 89.5% water, to hazardous waste incineration - CH | 2 | [6 empty] | 0.01% |  | disposal, refinery sludge, 89.5% water, to hazardous waste incineration - CH | 2.3122e-11 | kg CFC-11 eq | ODP - Ozone depletion | 2.3122e-11 | 0.01251% | ¦ | Heat from Kerosene; Improved Stoves - CN | Fuel Processing | Current | 2013 Grid (IEA) | Not Applicable | Allocation, Physical
2zeolite, powder, at plant - RER | 2 | [6 empty] | 0.01% |  | zeolite, powder, at plant - RER | 1.2219e-11 | kg CFC-11 eq | ODP - Ozone depletion | 1.2219e-11 | 0.006612% | ¦ | Heat from Kerosene; Improved Stoves - CN | Fuel Processing | Current | 2013 Grid (IEA) | Not Applicable | Allocation, Physical
2transport, lorry >16t, fleet average - RER | 2 | [6 empty] | 0.01% |  | transport, lorry >16t, fleet average - RER | 9.4048e-12 | kg CFC-11 eq | ODP - Ozone depletion | 9.4048e-12 | 0.00509% | ¦ | Heat from Kerosene; Improved Stoves - CN | Fuel Processing | Current | 2013 Grid (IEA) | Not Applicable | Allocation, Physical
2lubricating oil, at plant - RER | 2 | [6 empty] | 0% |  | lubricating oil, at plant - RER | 6.2862e-12 | kg CFC-11 eq | ODP - Ozone depletion | 6.2862e-12 | 0.003402% | ¦ | Heat from Kerosene; Improved Stoves - CN | Fuel Processing | Current | 2013 Grid (IEA) | Not Applicable | Allocation, Physical
2iron sulphate, at plant - RER | 2 | [6 empty] | 0% |  | iron sulphate, at plant - RER | 4.7947e-12 | kg CFC-11 eq | ODP - Ozone depletion | 4.7947e-12 | 0.002595% | ¦ | Heat from Kerosene; Improved Stoves - CN | Fuel Processing | Current | 2013 Grid (IEA) | Not Applicable | Allocation, Physical
2tap water, at user - RER | 2 | [6 empty] | 0% |  | tap water, at user - RER | 2.3763e-12 | kg CFC-11 eq | ODP - Ozone depletion | 2.3763e-12 | 0.001286% | ¦ | Heat from Kerosene; Improved Stoves - CN | Fuel Processing | Current | 2013 Grid (IEA) | Not Applicable | Allocation, Physical
2calcium chloride, CaCl2, at plant - RER | 2 | [6 empty] | 0% |  | calcium chloride, CaCl2, at plant - RER | 2.1871e-12 | kg CFC-11 eq | ODP - Ozone depletion | 2.1871e-12 | 0.001184% | ¦ | Heat from Kerosene; Improved Stoves - CN | Fuel Processing | Current | 2013 Grid (IEA) | Not Applicable | Allocation, Physical
2disposal, refinery sludge, 89.5% water, to sanitary landfill - CH | 2 | [6 empty] | 0% |  | disposal, refinery sludge, 89.5% water, to sanitary landfill - CH | 2.0045e-12 | kg CFC-11 eq | ODP - Ozone depletion | 2.0045e-12 | 0.001085% | ¦ | Heat from Kerosene; Improved Stoves - CN | Fuel Processing | Current | 2013 Grid (IEA) | Not Applicable | Allocation, Physical
2lime, hydrated, packed, at plant - CH | 2 | [6 empty] | 0% |  | lime, hydrated, packed, at plant - CH | 1.0846e-12 | kg CFC-11 eq | ODP - Ozone depletion | 1.0846e-12 | 0.000587% | ¦ | Heat from Kerosene; Improved Stoves - CN | Fuel Processing | Current | 2013 Grid (IEA) | Not Applicable | Allocation, Physical
2soap, at plant - RER | 2 | [6 empty] | 0% |  | soap, at plant - RER | 1.0608e-12 | kg CFC-11 eq | ODP - Ozone depletion | 1.0608e-12 | 0.000574% | ¦ | Heat from Kerosene; Improved Stoves - CN | Fuel Processing | Current | 2013 Grid (IEA) | Not Applicable | Allocation, Physical
2ammonia, liquid, at regional storehouse - RER | 2 | [6 empty] | 0% |  | ammonia, liquid, at regional storehouse - RER | 8.3599e-13 | kg CFC-11 eq | ODP - Ozone depletion | 8.3599e-13 | 0.0004524% | ¦ | Heat from Kerosene; Improved Stoves - CN | Fuel Processing | Current | 2013 Grid (IEA) | Not Applicable | Allocation, Physical
2sulphuric acid, liquid, at plant - RER | 2 | [6 empty] | 0% |  | sulphuric acid, liquid, at plant - RER | 4.0804e-13 | kg CFC-11 eq | ODP - Ozone depletion | 4.0804e-13 | 0.0002208% | ¦ | Heat from Kerosene; Improved Stoves - CN | Fuel Processing | Current | 2013 Grid (IEA) | Not Applicable | Allocation, Physical
2molybdenum, at regional storage - RER | 2 | [6 empty] | 0% |  | molybdenum, at regional storage - RER | 3.2569e-13 | kg CFC-11 eq | ODP - Ozone depletion | 3.2569e-13 | 0.0001762% | ¦ | Heat from Kerosene; Improved Stoves - CN | Fuel Processing | Current | 2013 Grid (IEA) | Not Applicable | Allocation, Physical
2zinc, primary, at regional storage - RER | 2 | [6 empty] | 0% |  | zinc, primary, at regional storage - RER | 5.3429e-14 | kg CFC-11 eq | ODP - Ozone depletion | 5.3429e-14 | 2.891e-05% | ¦ | Heat from Kerosene; Improved Stoves - CN | Fuel Processing | Current | 2013 Grid (IEA) | Not Applicable | Allocation, Physical
2nickel, 99.5%, at plant - GLO | 2 | [6 empty] | 0% |  | nickel, 99.5%, at plant - GLO | 3.157e-14 | kg CFC-11 eq | ODP - Ozone depletion | 3.157e-14 | 1.708e-05% | ¦ | Heat from Kerosene; Improved Stoves - CN | Fuel Processing | Current | 2013 Grid (IEA) | Not Applicable | Allocation, Physical
2disposal, catalytic converter NOx reduction, 0% water, to underground deposit - DE | 2 | [6 empty] | 0% |  | disposal, catalytic converter NOx reduction, 0% water, to underground deposit - DE | 1.6713e-14 | kg CFC-11 eq | ODP - Ozone depletion | 1.6713e-14 | 9.044e-06% | ¦ | Heat from Kerosene; Improved Stoves - CN | Fuel Processing | Current | 2013 Grid (IEA) | Not Applicable | Allocation, Physical
2refinery gas, burned in flare - GLO | 2 | [6 empty] | 0% |  | refinery gas, burned in flare - GLO | 0 | kg CFC-11 eq | ODP - Ozone depletion | 0 | 0% | ¦ | Heat from Kerosene; Improved Stoves - CN | Fuel Processing | Current | 2013 Grid (IEA) | Not Applicable | Allocation, Physical
3transport, crude oil pipeline, onshore 2011 - RER | 3 | [5 empty] | 0.62% |  |  | transport, crude oil pipeline, onshore 2011 - RER | 1.1503e-09 | kg CFC-11 eq | ODP - Ozone depletion | 1.1503e-09 | 0.6225% | ¦ | Heat from Kerosene; Improved Stoves - CN | Distribution | Current | 2013 Grid (IEA) | Not Applicable | Allocation, Physical
3regional distribution, oil products - RER | 3 | [5 empty] | 0.3% |  |  | regional distribution, oil products - RER | 5.4793e-10 | kg CFC-11 eq | ODP - Ozone depletion | 5.4793e-10 | 0.2965% | ¦ | Heat from Kerosene; Improved Stoves - CN | Distribution | Current | 2013 Grid (IEA) | Not Applicable | Allocation, Physical
3transport, lorry >16t, fleet average - RER | 3 | [5 empty] | 0.25% |  |  | transport, lorry >16t, fleet average - RER | 4.6937e-10 | kg CFC-11 eq | ODP - Ozone depletion | 4.6937e-10 | 0.254% | ¦ | Heat from Kerosene; Improved Stoves - CN | Distribution | Current | 2013 Grid (IEA) | Not Applicable | Allocation, Physical
3transport, freight, rail - CH | 3 | [5 empty] | 0.25% |  |  | transport, freight, rail - CH | 4.5595e-10 | kg CFC-11 eq | ODP - Ozone depletion | 4.5595e-10 | 0.2467% | ¦ | Heat from Kerosene; Improved Stoves - CN | Distribution | Current | 2013 Grid (IEA) | Not Applicable | Allocation, Physical
3transport, transoceanic tanker - OCE | 3 | [5 empty] | 0.21% |  |  | transport, transoceanic tanker - OCE | 3.8671e-10 | kg CFC-11 eq | ODP - Ozone depletion | 3.8671e-10 | 0.2093% | ¦ | Heat from Kerosene; Improved Stoves - CN | Distribution | Current | 2013 Grid (IEA) | Not Applicable | Allocation, Physical
3transport, barge tanker - RER | 3 | [5 empty] | 0.08% |  |  | transport, barge tanker - RER | 1.393e-10 | kg CFC-11 eq | ODP - Ozone depletion | 1.393e-10 | 0.07538% | ¦ | Heat from Kerosene; Improved Stoves - CN | Distribution | Current | 2013 Grid (IEA) | Not Applicable | Allocation, Physical
3Electricity; grid scenario; at consumer; production mix - CN | 3 | [5 empty] | 0.07% |  |  | Electricity; grid scenario; at consumer; production mix - CN | 1.2029e-10 | kg CFC-11 eq | ODP - Ozone depletion | 1.2029e-10 | 0.0651% | ¦ | Heat from Kerosene; Improved Stoves - CN | Distribution | Current | 2013 Grid (IEA) | Not Applicable | Allocation, Physical
3treatment, rainwater mineral oil storage, to wastewater treatment, class 2 - CH | 3 | [5 empty] | 0.01% |  |  | treatment, rainwater mineral oil storage, to wastewater treatment, class 2 - CH | 1.4009e-11 | kg CFC-11 eq | ODP - Ozone depletion | 1.4009e-11 | 0.007581% | ¦ | Heat from Kerosene; Improved Stoves - CN | Distribution | Current | 2013 Grid (IEA) | Not Applicable | Allocation, Physical
3disposal, separator sludge, 90% water, to hazardous waste incineration - CH | 3 | [5 empty] | 0% |  |  | disposal, separator sludge, 90% water, to hazardous waste incineration - CH | 1.9762e-12 | kg CFC-11 eq | ODP - Ozone depletion | 1.9762e-12 | 0.001069% | ¦ | Heat from Kerosene; Improved Stoves - CN | Distribution | Current | 2013 Grid (IEA) | Not Applicable | Allocation, Physical
3light fuel oil, burned in boiler 100kW, non-modulating - CH | 3 | [5 empty] | 0% |  |  | light fuel oil, burned in boiler 100kW, non-modulating - CH | 1.7662e-12 | kg CFC-11 eq | ODP - Ozone depletion | 1.7662e-12 | 0.0009558% | ¦ | Heat from Kerosene; Improved Stoves - CN | Distribution | Current | 2013 Grid (IEA) | Not Applicable | Allocation, Physical
3treatment, sewage, to wastewater treatment, class 2 - CH | 3 | [5 empty] | 0% |  |  | treatment, sewage, to wastewater treatment, class 2 - CH | 6.8487e-13 | kg CFC-11 eq | ODP - Ozone depletion | 6.8487e-13 | 0.0003706% | ¦ | Heat from Kerosene; Improved Stoves - CN | Distribution | Current | 2013 Grid (IEA) | Not Applicable | Allocation, Physical
3tap water, at user - RER | 3 | [5 empty] | 0% |  |  | tap water, at user - RER | 1.1278e-13 | kg CFC-11 eq | ODP - Ozone depletion | 1.1278e-13 | 6.103e-05% | ¦ | Heat from Kerosene; Improved Stoves - CN | Distribution | Current | 2013 Grid (IEA) | Not Applicable | Allocation, Physical
3disposal, municipal solid waste, 22.9% water, to sanitary landfill - CH | 3 | [5 empty] | 0% |  |  | disposal, municipal solid waste, 22.9% water, to sanitary landfill - CH | 7.5639e-14 | kg CFC-11 eq | ODP - Ozone depletion | 7.5639e-14 | 4.093e-05% | ¦ | Heat from Kerosene; Improved Stoves - CN | Distribution | Current | 2013 Grid (IEA) | Not Applicable | Allocation, Physical
4transport, van <3.5t - CH | 4 |  |  |  |  | 13.55% |  |  |  | transport, van <3.5t - CH | 2.5045e-08 | kg CFC-11 eq | ODP - Ozone depletion | 2.5045e-08 | 13.55% | ¦ | Heat from Kerosene; Improved Stoves - CN | Distribution | Current | 2013 Grid (IEA) | Not Applicable | Allocation, Physical
4transport, lorry >28t, fleet average - CH | 4 |  |  |  |  | 5.59% |  |  |  | transport, lorry >28t, fleet average - CH | 1.0328e-08 | kg CFC-11 eq | ODP - Ozone depletion | 1.0328e-08 | 5.589% | ¦ | Heat from Kerosene; Improved Stoves - CN | Distribution | Current | 2013 Grid (IEA) | Not Applicable | Allocation, Physical
4Bottling; Kerosene from crude oil; at plant - CN | 4 |  |  |  |  | 0.24% |  |  |  | Bottling; Kerosene from crude oil; at plant - CN | 4.4268e-10 | kg CFC-11 eq | ODP - Ozone depletion | 4.4268e-10 | 0.2396% | ¦ | Heat from Kerosene; Improved Stoves - CN | Distribution | Current | 2013 Grid (IEA) | Not Applicable | Allocation, Physical
5 | 5 |  |  |  | Contribution | [10 empty] | ¦ |  |  | Current | 2013 Grid (IEA) | Not Applicable | Allocation, Physical
5Heat from Kerosene; Improved Stoves - CN | 5 |  |  |  | 100% |  |  |  |  | Heat from Kerosene; Improved Stoves - CN | 0.26556 | kg PM10 eq | PMFP - Particulate matter formation | 0.01716 | 6.462% | ¦ | Heat from Kerosene; Improved Stoves - CN | Cookstove Use | Current | 2013 Grid (IEA) | Not Applicable | Allocation, Physical
4kerosene, at regional storage 2011; used in stove - CN | 4 |  |  |  |  | 82.9% |  |  |  | kerosene, at regional storage 2011; used in stove - CN | 0.22016 | kg PM10 eq | PMFP - Particulate matter formation | 6.085e-06 | 0.002291% | ¦ | Heat from Kerosene; Improved Stoves - CN | Distribution | Current | 2013 Grid (IEA) | Not Applicable | Allocation, Physical
3kerosene, at refinery 2011; used in stove - CN | 3 | [5 empty] | 80.81% |  |  | kerosene, at refinery 2011; used in stove - CN | 0.2146 | kg PM10 eq | PMFP - Particulate matter formation | -0.019684 | -7.412% | ¦ | Heat from Kerosene; Improved Stoves - CN | Fuel Processing | Current | 2013 Grid (IEA) | Not Applicable | Allocation, Physical
2crude oil, production RU, at long distance transport 2011; used in stove - CN | 2 | [6 empty] | 57.71% |  | crude oil, production RU, at long distance transport 2011; used in stove - CN | 0.15324 | kg PM10 eq | PMFP - Particulate matter formation | 0 | 0% | ¦ | Heat from Kerosene; Improved Stoves - CN | Fuel Processing | Current | 2013 Grid (IEA) | Not Applicable | Allocation, Physical
1crude oil, at production onshore; used in stove - RU | 1 | [7 empty] | 51.37% | crude oil, at production onshore; used in stove - RU | 0.13642 | kg PM10 eq | PMFP - Particulate matter formation | 0.13642 | 51.37% | ¦ | Heat from Kerosene; Improved Stoves - CN | feedstock production | Current | 2013 Grid (IEA) | Not Applicable | Allocation, Physical
1transport, crude oil pipeline, onshore 2011 - RER | 1 | [7 empty] | 6.21% | transport, crude oil pipeline, onshore 2011 - RER | 0.01648 | kg PM10 eq | PMFP - Particulate matter formation | 0.01648 | 6.206% | ¦ | Heat from Kerosene; Improved Stoves - CN | Fuel Processing | Current | 2013 Grid (IEA) | Not Applicable | Allocation, Physical
1transport, transoceanic tanker - OCE | 1 | [7 empty] | 0.13% | transport, transoceanic tanker - OCE | 0.00034 | kg PM10 eq | PMFP - Particulate matter formation | 0.00034 | 0.128% | ¦ | Heat from Kerosene; Improved Stoves - CN | Fuel Processing | Current | 2013 Grid (IEA) | Not Applicable | Allocation, Physical
2crude oil, production RU, at long distance transport; used in stove - RER | 2 | [6 empty] | 12.16% |  | crude oil, production RU, at long distance transport; used in stove - RER | 0.0323 | kg PM10 eq | PMFP - Particulate matter formation | 0.0323 | 12.16% | ¦ | Heat from Kerosene; Improved Stoves - CN | Fuel Processing | Current | 2013 Grid (IEA) | Not Applicable | Allocation, Physical
1crude oil, at production onshore; used in stove - RU | 1 | [7 empty] | 11.59% | crude oil, at production onshore; used in stove - RU | 0.03078 | kg PM10 eq | PMFP - Particulate matter formation | 0.020112 | 7.574% | ¦ | Heat from Kerosene; Improved Stoves - CN | feedstock production | Current | 2013 Grid (IEA) | Not Applicable | Allocation, Physical
1transport, crude oil pipeline, onshore - RER | 1 | [7 empty] | 0.54% | transport, crude oil pipeline, onshore - RER | 0.00144 | kg PM10 eq | PMFP - Particulate matter formation | 0.00144 | 0.5423% | ¦ | Heat from Kerosene; Improved Stoves - CN | Fuel Processing | Current | 2013 Grid (IEA) | Not Applicable | Allocation, Physical
1transport, transoceanic tanker - OCE | 1 | [7 empty] | 0.03% | transport, transoceanic tanker - OCE | 7.7579e-05 | kg PM10 eq | PMFP - Particulate matter formation | 7.7579e-05 | 0.02921% | ¦ | Heat from Kerosene; Improved Stoves - CN | Fuel Processing | Current | 2013 Grid (IEA) | Not Applicable | Allocation, Physical
2heavy fuel oil, burned in refinery furnace - RER | 2 | [6 empty] | 3.45% |  | heavy fuel oil, burned in refinery furnace - RER | 0.00915 | kg PM10 eq | PMFP - Particulate matter formation | 0.00915 | 3.446% | ¦ | Heat from Kerosene; Improved Stoves - CN | Fuel Processing | Current | 2013 Grid (IEA) | Not Applicable | Allocation, Physical
2naphtha, at regional storage; used in stove - RER | 2 | [6 empty] | 3.13% |  | naphtha, at regional storage; used in stove - RER | 0.00831 | kg PM10 eq | PMFP - Particulate matter formation | 0.00831 | 3.129% | ¦ | Heat from Kerosene; Improved Stoves - CN | Fuel Processing | Current | 2013 Grid (IEA) | Not Applicable | Allocation, Physical
2refinery gas, burned in furnace - RER | 2 | [6 empty] | 2.01% |  | refinery gas, burned in furnace - RER | 0.00534 | kg PM10 eq | PMFP - Particulate matter formation | 0.00534 | 2.011% | ¦ | Heat from Kerosene; Improved Stoves - CN | Fuel Processing | Current | 2013 Grid (IEA) | Not Applicable | Allocation, Physical
2electricity, production mix CN 2011 - CN | 2 | [6 empty] | 1.26% |  | electricity, production mix CN 2011 - CN | 0.00334 | kg PM10 eq | PMFP - Particulate matter formation | 0.00334 | 1.258% | ¦ | Heat from Kerosene; Improved Stoves - CN | Fuel Processing | Current | 2013 Grid (IEA) | Not Applicable | Allocation, Physical
2refinery gas, burned in flare - GLO | 2 | [6 empty] | 0.31% |  | refinery gas, burned in flare - GLO | 0.00082 | kg PM10 eq | PMFP - Particulate matter formation | 0.00082 | 0.3088% | ¦ | Heat from Kerosene; Improved Stoves - CN | Fuel Processing | Current | 2013 Grid (IEA) | Not Applicable | Allocation, Physical
2refinery - RER | 2 | [6 empty] | 0.02% |  | refinery - RER | 5.9102e-05 | kg PM10 eq | PMFP - Particulate matter formation | 5.9102e-05 | 0.02226% | ¦ | Heat from Kerosene; Improved Stoves - CN | Fuel Processing | Current | 2013 Grid (IEA) | Not Applicable | Allocation, Physical
2nitrogen, liquid, at plant - RER | 2 | [6 empty] | 0.01% |  | nitrogen, liquid, at plant - RER | 2.2849e-05 | kg PM10 eq | PMFP - Particulate matter formation | 2.2849e-05 | 0.008604% | ¦ | Heat from Kerosene; Improved Stoves - CN | Fuel Processing | Current | 2013 Grid (IEA) | Not Applicable | Allocation, Physical
2chemicals organic, at plant - GLO | 2 | [6 empty] | 0.01% |  | chemicals organic, at plant - GLO | 1.8809e-05 | kg PM10 eq | PMFP - Particulate matter formation | 1.8809e-05 | 0.007083% | ¦ | Heat from Kerosene; Improved Stoves - CN | Fuel Processing | Current | 2013 Grid (IEA) | Not Applicable | Allocation, Physical
2transport, lorry >16t, fleet average - RER | 2 | [6 empty] | 0% |  | transport, lorry >16t, fleet average - RER | 1.1654e-05 | kg PM10 eq | PMFP - Particulate matter formation | 1.1654e-05 | 0.004388% | ¦ | Heat from Kerosene; Improved Stoves - CN | Fuel Processing | Current | 2013 Grid (IEA) | Not Applicable | Allocation, Physical
2disposal, refinery sludge, 89.5% water, to hazardous waste incineration - CH | 2 | [6 empty] | 0% |  | disposal, refinery sludge, 89.5% water, to hazardous waste incineration - CH | 1.1119e-05 | kg PM10 eq | PMFP - Particulate matter formation | 1.1119e-05 | 0.004187% | ¦ | Heat from Kerosene; Improved Stoves - CN | Fuel Processing | Current | 2013 Grid (IEA) | Not Applicable | Allocation, Physical
2transport, freight, rail - CH | 2 | [6 empty] | 0% |  | transport, freight, rail - CH | 8.5962e-06 | kg PM10 eq | PMFP - Particulate matter formation | 8.5962e-06 | 0.003237% | ¦ | Heat from Kerosene; Improved Stoves - CN | Fuel Processing | Current | 2013 Grid (IEA) | Not Applicable | Allocation, Physical
2hydrochloric acid, 30% in H2O, at plant - RER | 2 | [6 empty] | 0% |  | hydrochloric acid, 30% in H2O, at plant - RER | 5.6615e-06 | kg PM10 eq | PMFP - Particulate matter formation | 5.6615e-06 | 0.002132% | ¦ | Heat from Kerosene; Improved Stoves - CN | Fuel Processing | Current | 2013 Grid (IEA) | Not Applicable | Allocation, Physical
2sodium hypochlorite, 15% in H2O, at plant - RER | 2 | [6 empty] | 0% |  | sodium hypochlorite, 15% in H2O, at plant - RER | 3.1498e-06 | kg PM10 eq | PMFP - Particulate matter formation | 3.1498e-06 | 0.001186% | ¦ | Heat from Kerosene; Improved Stoves - CN | Fuel Processing | Current | 2013 Grid (IEA) | Not Applicable | Allocation, Physical
2lubricating oil, at plant - RER | 2 | [6 empty] | 0% |  | lubricating oil, at plant - RER | 2.8748e-06 | kg PM10 eq | PMFP - Particulate matter formation | 2.8748e-06 | 0.001083% | ¦ | Heat from Kerosene; Improved Stoves - CN | Fuel Processing | Current | 2013 Grid (IEA) | Not Applicable | Allocation, Physical
2zeolite, powder, at plant - RER | 2 | [6 empty] | 0% |  | zeolite, powder, at plant - RER | 2.5827e-06 | kg PM10 eq | PMFP - Particulate matter formation | 2.5827e-06 | 0.0009725% | ¦ | Heat from Kerosene; Improved Stoves - CN | Fuel Processing | Current | 2013 Grid (IEA) | Not Applicable | Allocation, Physical
2calcium chloride, CaCl2, at plant - RER | 2 | [6 empty] | 0% |  | calcium chloride, CaCl2, at plant - RER | 1.6489e-06 | kg PM10 eq | PMFP - Particulate matter formation | 1.6489e-06 | 0.0006209% | ¦ | Heat from Kerosene; Improved Stoves - CN | Fuel Processing | Current | 2013 Grid (IEA) | Not Applicable | Allocation, Physical
2sulphuric acid, liquid, at plant - RER | 2 | [6 empty] | 0% |  | sulphuric acid, liquid, at plant - RER | 1.6362e-06 | kg PM10 eq | PMFP - Particulate matter formation | 1.6362e-06 | 0.0006161% | ¦ | Heat from Kerosene; Improved Stoves - CN | Fuel Processing | Current | 2013 Grid (IEA) | Not Applicable | Allocation, Physical
2molybdenum, at regional storage - RER | 2 | [6 empty] | 0% |  | molybdenum, at regional storage - RER | 7.7901e-07 | kg PM10 eq | PMFP - Particulate matter formation | 7.7901e-07 | 0.0002933% | ¦ | Heat from Kerosene; Improved Stoves - CN | Fuel Processing | Current | 2013 Grid (IEA) | Not Applicable | Allocation, Physical
2iron sulphate, at plant - RER | 2 | [6 empty] | 0% |  | iron sulphate, at plant - RER | 7.1224e-07 | kg PM10 eq | PMFP - Particulate matter formation | 7.1224e-07 | 0.0002682% | ¦ | Heat from Kerosene; Improved Stoves - CN | Fuel Processing | Current | 2013 Grid (IEA) | Not Applicable | Allocation, Physical
2soap, at plant - RER | 2 | [6 empty] | 0% |  | soap, at plant - RER | 6.2584e-07 | kg PM10 eq | PMFP - Particulate matter formation | 6.2584e-07 | 0.0002357% | ¦ | Heat from Kerosene; Improved Stoves - CN | Fuel Processing | Current | 2013 Grid (IEA) | Not Applicable | Allocation, Physical
2lime, hydrated, packed, at plant - CH | 2 | [6 empty] | 0% |  | lime, hydrated, packed, at plant - CH | 5.4018e-07 | kg PM10 eq | PMFP - Particulate matter formation | 5.4018e-07 | 0.0002034% | ¦ | Heat from Kerosene; Improved Stoves - CN | Fuel Processing | Current | 2013 Grid (IEA) | Not Applicable | Allocation, Physical
2disposal, refinery sludge, 89.5% water, to sanitary landfill - CH | 2 | [6 empty] | 0% |  | disposal, refinery sludge, 89.5% water, to sanitary landfill - CH | 4.5471e-07 | kg PM10 eq | PMFP - Particulate matter formation | 4.5471e-07 | 0.0001712% | ¦ | Heat from Kerosene; Improved Stoves - CN | Fuel Processing | Current | 2013 Grid (IEA) | Not Applicable | Allocation, Physical
2tap water, at user - RER | 2 | [6 empty] | 0% |  | tap water, at user - RER | 3.5966e-07 | kg PM10 eq | PMFP - Particulate matter formation | 3.5966e-07 | 0.0001354% | ¦ | Heat from Kerosene; Improved Stoves - CN | Fuel Processing | Current | 2013 Grid (IEA) | Not Applicable | Allocation, Physical
2ammonia, liquid, at regional storehouse - RER | 2 | [6 empty] | 0% |  | ammonia, liquid, at regional storehouse - RER | 2.0621e-07 | kg PM10 eq | PMFP - Particulate matter formation | 2.0621e-07 | 7.765e-05% | ¦ | Heat from Kerosene; Improved Stoves - CN | Fuel Processing | Current | 2013 Grid (IEA) | Not Applicable | Allocation, Physical
2nickel, 99.5%, at plant - GLO | 2 | [6 empty] | 0% |  | nickel, 99.5%, at plant - GLO | 1.8731e-07 | kg PM10 eq | PMFP - Particulate matter formation | 1.8731e-07 | 7.054e-05% | ¦ | Heat from Kerosene; Improved Stoves - CN | Fuel Processing | Current | 2013 Grid (IEA) | Not Applicable | Allocation, Physical
2propylene glycol, liquid, at plant - RER | 2 | [6 empty] | 0% |  | propylene glycol, liquid, at plant - RER | 1.3661e-07 | kg PM10 eq | PMFP - Particulate matter formation | 1.3661e-07 | 5.144e-05% | ¦ | Heat from Kerosene; Improved Stoves - CN | Fuel Processing | Current | 2013 Grid (IEA) | Not Applicable | Allocation, Physical
2zinc, primary, at regional storage - RER | 2 | [6 empty] | 0% |  | zinc, primary, at regional storage - RER | 3.9991e-08 | kg PM10 eq | PMFP - Particulate matter formation | 3.9991e-08 | 1.506e-05% | ¦ | Heat from Kerosene; Improved Stoves - CN | Fuel Processing | Current | 2013 Grid (IEA) | Not Applicable | Allocation, Physical
2disposal, catalytic converter NOx reduction, 0% water, to underground deposit - DE | 2 | [6 empty] | 0% |  | disposal, catalytic converter NOx reduction, 0% water, to underground deposit - DE | 1.8574e-08 | kg PM10 eq | PMFP - Particulate matter formation | 1.8574e-08 | 6.994e-06% | ¦ | Heat from Kerosene; Improved Stoves - CN | Fuel Processing | Current | 2013 Grid (IEA) | Not Applicable | Allocation, Physical
3transport, crude oil pipeline, onshore 2011 - RER | 3 | [5 empty] | 0.85% |  |  | transport, crude oil pipeline, onshore 2011 - RER | 0.00225 | kg PM10 eq | PMFP - Particulate matter formation | 0.00225 | 0.8473% | ¦ | Heat from Kerosene; Improved Stoves - CN | Distribution | Current | 2013 Grid (IEA) | Not Applicable | Allocation, Physical
3Electricity; grid scenario; at consumer; production mix - CN | 3 | [5 empty] | 0.45% |  |  | Electricity; grid scenario; at consumer; production mix - CN | 0.00119 | kg PM10 eq | PMFP - Particulate matter formation | 0.00119 | 0.4481% | ¦ | Heat from Kerosene; Improved Stoves - CN | Distribution | Current | 2013 Grid (IEA) | Not Applicable | Allocation, Physical
3transport, transoceanic tanker - OCE | 3 | [5 empty] | 0.4% |  |  | transport, transoceanic tanker - OCE | 0.00106 | kg PM10 eq | PMFP - Particulate matter formation | 0.00106 | 0.3992% | ¦ | Heat from Kerosene; Improved Stoves - CN | Distribution | Current | 2013 Grid (IEA) | Not Applicable | Allocation, Physical
3transport, lorry >16t, fleet average - RER | 3 | [5 empty] | 0.22% |  |  | transport, lorry >16t, fleet average - RER | 0.00058 | kg PM10 eq | PMFP - Particulate matter formation | 0.00058 | 0.2184% | ¦ | Heat from Kerosene; Improved Stoves - CN | Distribution | Current | 2013 Grid (IEA) | Not Applicable | Allocation, Physical
3transport, barge tanker - RER | 3 | [5 empty] | 0.12% |  |  | transport, barge tanker - RER | 0.00032 | kg PM10 eq | PMFP - Particulate matter formation | 0.00032 | 0.1205% | ¦ | Heat from Kerosene; Improved Stoves - CN | Distribution | Current | 2013 Grid (IEA) | Not Applicable | Allocation, Physical
3regional distribution, oil products - RER | 3 | [5 empty] | 0.03% |  |  | regional distribution, oil products - RER | 8.1942e-05 | kg PM10 eq | PMFP - Particulate matter formation | 8.1942e-05 | 0.03086% | ¦ | Heat from Kerosene; Improved Stoves - CN | Distribution | Current | 2013 Grid (IEA) | Not Applicable | Allocation, Physical
3transport, freight, rail - CH | 3 | [5 empty] | 0.03% |  |  | transport, freight, rail - CH | 6.7927e-05 | kg PM10 eq | PMFP - Particulate matter formation | 6.7927e-05 | 0.02558% | ¦ | Heat from Kerosene; Improved Stoves - CN | Distribution | Current | 2013 Grid (IEA) | Not Applicable | Allocation, Physical
3light fuel oil, burned in boiler 100kW, non-modulating - CH | 3 | [5 empty] | 0% |  |  | light fuel oil, burned in boiler 100kW, non-modulating - CH | 1.5704e-06 | kg PM10 eq | PMFP - Particulate matter formation | 1.5704e-06 | 0.0005914% | ¦ | Heat from Kerosene; Improved Stoves - CN | Distribution | Current | 2013 Grid (IEA) | Not Applicable | Allocation, Physical
3treatment, rainwater mineral oil storage, to wastewater treatment, class 2 - CH | 3 | [5 empty] | 0% |  |  | treatment, rainwater mineral oil storage, to wastewater treatment, class 2 - CH | 1.2234e-06 | kg PM10 eq | PMFP - Particulate matter formation | 1.2234e-06 | 0.0004607% | ¦ | Heat from Kerosene; Improved Stoves - CN | Distribution | Current | 2013 Grid (IEA) | Not Applicable | Allocation, Physical
3disposal, separator sludge, 90% water, to hazardous waste incineration - CH | 3 | [5 empty] | 0% |  |  | disposal, separator sludge, 90% water, to hazardous waste incineration - CH | 1.1843e-06 | kg PM10 eq | PMFP - Particulate matter formation | 1.1843e-06 | 0.000446% | ¦ | Heat from Kerosene; Improved Stoves - CN | Distribution | Current | 2013 Grid (IEA) | Not Applicable | Allocation, Physical
3treatment, sewage, to wastewater treatment, class 2 - CH | 3 | [5 empty] | 0% |  |  | treatment, sewage, to wastewater treatment, class 2 - CH | 3.5141e-08 | kg PM10 eq | PMFP - Particulate matter formation | 3.5141e-08 | 1.323e-05% | ¦ | Heat from Kerosene; Improved Stoves - CN | Distribution | Current | 2013 Grid (IEA) | Not Applicable | Allocation, Physical
3tap water, at user - RER | 3 | [5 empty] | 0% |  |  | tap water, at user - RER | 1.707e-08 | kg PM10 eq | PMFP - Particulate matter formation | 1.707e-08 | 6.428e-06% | ¦ | Heat from Kerosene; Improved Stoves - CN | Distribution | Current | 2013 Grid (IEA) | Not Applicable | Allocation, Physical
3disposal, municipal solid waste, 22.9% water, to sanitary landfill - CH | 3 | [5 empty] | 0% |  |  | disposal, municipal solid waste, 22.9% water, to sanitary landfill - CH | 1.5815e-08 | kg PM10 eq | PMFP - Particulate matter formation | 1.5815e-08 | 5.955e-06% | ¦ | Heat from Kerosene; Improved Stoves - CN | Distribution | Current | 2013 Grid (IEA) | Not Applicable | Allocation, Physical
4transport, lorry >28t, fleet average - CH | 4 |  |  |  |  | 4.83% |  |  |  | transport, lorry >28t, fleet average - CH | 0.01283 | kg PM10 eq | PMFP - Particulate matter formation | 0.01283 | 4.831% | ¦ | Heat from Kerosene; Improved Stoves - CN | Distribution | Current | 2013 Grid (IEA) | Not Applicable | Allocation, Physical
4transport, van <3.5t - CH | 4 |  |  |  |  | 4.16% |  |  |  | transport, van <3.5t - CH | 0.01104 | kg PM10 eq | PMFP - Particulate matter formation | 0.01104 | 4.157% | ¦ | Heat from Kerosene; Improved Stoves - CN | Distribution | Current | 2013 Grid (IEA) | Not Applicable | Allocation, Physical
4Bottling; Kerosene from crude oil; at plant - CN | 4 |  |  |  |  | 1.64% |  |  |  | Bottling; Kerosene from crude oil; at plant - CN | 0.00437 | kg PM10 eq | PMFP - Particulate matter formation | 0.00437 | 1.646% | ¦ | Heat from Kerosene; Improved Stoves - CN | Distribution | Current | 2013 Grid (IEA) | Not Applicable | Allocation, Physical
5Process | 5 |  |  |  | Contribution |  |  |  |  | Process | Amount | Unit |  |  |  | ¦ |  |  | Current | 2013 Grid (IEA) | Not Applicable | Allocation, Physical
5Heat from Kerosene; Improved Stoves - CN | 5 |  |  |  | 100% |  |  |  |  | Heat from Kerosene; Improved Stoves - CN | 0.58237 | kg NMVOC | POFP - Photochemical oxidant formation | 0.11957 | 20.53% | ¦ | Heat from Kerosene; Improved Stoves - CN | Cookstove Use | Current | 2013 Grid (IEA) | Not Applicable | Allocation, Physical
4kerosene, at regional storage 2011; used in stove - CN | 4 |  |  |  |  | 61.65% |  |  |  | kerosene, at regional storage 2011; used in stove - CN | 0.35903 | kg NMVOC | POFP - Photochemical oxidant formation | 0.00050996 | 0.08757% | ¦ | Heat from Kerosene; Improved Stoves - CN | Distribution | Current | 2013 Grid (IEA) | Not Applicable | Allocation, Physical
3kerosene, at refinery 2011; used in stove - CN | 3 | [5 empty] | 59.74% |  |  | kerosene, at refinery 2011; used in stove - CN | 0.34789 | kg NMVOC | POFP - Photochemical oxidant formation | -0.026468 | -4.545% | ¦ | Heat from Kerosene; Improved Stoves - CN | Fuel Processing | Current | 2013 Grid (IEA) | Not Applicable | Allocation, Physical
2crude oil, production RU, at long distance transport 2011; used in stove - CN | 2 | [6 empty] | 42.02% |  | crude oil, production RU, at long distance transport 2011; used in stove - CN | 0.24472 | kg NMVOC | POFP - Photochemical oxidant formation | 0.00038 | 0.06525% | ¦ | Heat from Kerosene; Improved Stoves - CN | Fuel Processing | Current | 2013 Grid (IEA) | Not Applicable | Allocation, Physical
1crude oil, at production onshore; used in stove - RU | 1 | [7 empty] | 37.29% | crude oil, at production onshore; used in stove - RU | 0.21719 | kg NMVOC | POFP - Photochemical oxidant formation | 0.21719 | 37.29% | ¦ | Heat from Kerosene; Improved Stoves - CN | feedstock production | Current | 2013 Grid (IEA) | Not Applicable | Allocation, Physical
1transport, crude oil pipeline, onshore 2011 - RER | 1 | [7 empty] | 4.57% | transport, crude oil pipeline, onshore 2011 - RER | 0.02664 | kg NMVOC | POFP - Photochemical oxidant formation | 0.02664 | 4.574% | ¦ | Heat from Kerosene; Improved Stoves - CN | Fuel Processing | Current | 2013 Grid (IEA) | Not Applicable | Allocation, Physical
1transport, transoceanic tanker - OCE | 1 | [7 empty] | 0.09% | transport, transoceanic tanker - OCE | 0.00051 | kg NMVOC | POFP - Photochemical oxidant formation | 0.00051 | 0.08757% | ¦ | Heat from Kerosene; Improved Stoves - CN | Fuel Processing | Current | 2013 Grid (IEA) | Not Applicable | Allocation, Physical
2crude oil, production RU, at long distance transport; used in stove - RER | 2 | [6 empty] | 8.95% |  | crude oil, production RU, at long distance transport; used in stove - RER | 0.05215 | kg NMVOC | POFP - Photochemical oxidant formation | 0.05215 | 8.955% | ¦ | Heat from Kerosene; Improved Stoves - CN | Fuel Processing | Current | 2013 Grid (IEA) | Not Applicable | Allocation, Physical
1crude oil, at production onshore; used in stove - RU | 1 | [7 empty] | 8.42% | crude oil, at production onshore; used in stove - RU | 0.04901 | kg NMVOC | POFP - Photochemical oxidant formation | 0.03259 | 5.596% | ¦ | Heat from Kerosene; Improved Stoves - CN | feedstock production | Current | 2013 Grid (IEA) | Not Applicable | Allocation, Physical
1transport, crude oil pipeline, onshore - RER | 1 | [7 empty] | 0.5% | transport, crude oil pipeline, onshore - RER | 0.00293 | kg NMVOC | POFP - Photochemical oxidant formation | 0.00293 | 0.5031% | ¦ | Heat from Kerosene; Improved Stoves - CN | Fuel Processing | Current | 2013 Grid (IEA) | Not Applicable | Allocation, Physical
1transport, transoceanic tanker - OCE | 1 | [7 empty] | 0.02% | transport, transoceanic tanker - OCE | 0.00012 | kg NMVOC | POFP - Photochemical oxidant formation | 0.00012 | 0.02061% | ¦ | Heat from Kerosene; Improved Stoves - CN | Fuel Processing | Current | 2013 Grid (IEA) | Not Applicable | Allocation, Physical
2naphtha, at regional storage; used in stove - RER | 2 | [6 empty] | 2.3% |  | naphtha, at regional storage; used in stove - RER | 0.01337 | kg NMVOC | POFP - Photochemical oxidant formation | 0.01337 | 2.296% | ¦ | Heat from Kerosene; Improved Stoves - CN | Fuel Processing | Current | 2013 Grid (IEA) | Not Applicable | Allocation, Physical
2refinery gas, burned in furnace - RER | 2 | [6 empty] | 2.17% |  | refinery gas, burned in furnace - RER | 0.01265 | kg NMVOC | POFP - Photochemical oxidant formation | 0.01265 | 2.172% | ¦ | Heat from Kerosene; Improved Stoves - CN | Fuel Processing | Current | 2013 Grid (IEA) | Not Applicable | Allocation, Physical
2heavy fuel oil, burned in refinery furnace - RER | 2 | [6 empty] | 1.67% |  | heavy fuel oil, burned in refinery furnace - RER | 0.00973 | kg NMVOC | POFP - Photochemical oxidant formation | 0.00973 | 1.671% | ¦ | Heat from Kerosene; Improved Stoves - CN | Fuel Processing | Current | 2013 Grid (IEA) | Not Applicable | Allocation, Physical
2electricity, production mix CN 2011 - CN | 2 | [6 empty] | 0.81% |  | electricity, production mix CN 2011 - CN | 0.00471 | kg NMVOC | POFP - Photochemical oxidant formation | 0.00471 | 0.8088% | ¦ | Heat from Kerosene; Improved Stoves - CN | Fuel Processing | Current | 2013 Grid (IEA) | Not Applicable | Allocation, Physical
2refinery gas, burned in flare - GLO | 2 | [6 empty] | 0.19% |  | refinery gas, burned in flare - GLO | 0.00109 | kg NMVOC | POFP - Photochemical oxidant formation | 0.00109 | 0.1872% | ¦ | Heat from Kerosene; Improved Stoves - CN | Fuel Processing | Current | 2013 Grid (IEA) | Not Applicable | Allocation, Physical
2chemicals organic, at plant - GLO | 2 | [6 empty] | 0.01% |  | chemicals organic, at plant - GLO | 5.9635e-05 | kg NMVOC | POFP - Photochemical oxidant formation | 5.9635e-05 | 0.01024% | ¦ | Heat from Kerosene; Improved Stoves - CN | Fuel Processing | Current | 2013 Grid (IEA) | Not Applicable | Allocation, Physical
2refinery - RER | 2 | [6 empty] | 0.01% |  | refinery - RER | 5.9374e-05 | kg NMVOC | POFP - Photochemical oxidant formation | 5.9374e-05 | 0.0102% | ¦ | Heat from Kerosene; Improved Stoves - CN | Fuel Processing | Current | 2013 Grid (IEA) | Not Applicable | Allocation, Physical
2transport, lorry >16t, fleet average - RER | 2 | [6 empty] | 0.01% |  | transport, lorry >16t, fleet average - RER | 4.4665e-05 | kg NMVOC | POFP - Photochemical oxidant formation | 4.4665e-05 | 0.007669% | ¦ | Heat from Kerosene; Improved Stoves - CN | Fuel Processing | Current | 2013 Grid (IEA) | Not Applicable | Allocation, Physical
2nitrogen, liquid, at plant - RER | 2 | [6 empty] | 0.01% |  | nitrogen, liquid, at plant - RER | 3.637e-05 | kg NMVOC | POFP - Photochemical oxidant formation | 3.637e-05 | 0.006245% | ¦ | Heat from Kerosene; Improved Stoves - CN | Fuel Processing | Current | 2013 Grid (IEA) | Not Applicable | Allocation, Physical
2disposal, refinery sludge, 89.5% water, to hazardous waste incineration - CH | 2 | [6 empty] | 0.01% |  | disposal, refinery sludge, 89.5% water, to hazardous waste incineration - CH | 3.099e-05 | kg NMVOC | POFP - Photochemical oxidant formation | 3.099e-05 | 0.005321% | ¦ | Heat from Kerosene; Improved Stoves - CN | Fuel Processing | Current | 2013 Grid (IEA) | Not Applicable | Allocation, Physical
2lubricating oil, at plant - RER | 2 | [6 empty] | 0% |  | lubricating oil, at plant - RER | 1.8602e-05 | kg NMVOC | POFP - Photochemical oxidant formation | 1.8602e-05 | 0.003194% | ¦ | Heat from Kerosene; Improved Stoves - CN | Fuel Processing | Current | 2013 Grid (IEA) | Not Applicable | Allocation, Physical
2transport, freight, rail - CH | 2 | [6 empty] | 0% |  | transport, freight, rail - CH | 1.73e-05 | kg NMVOC | POFP - Photochemical oxidant formation | 1.73e-05 | 0.002971% | ¦ | Heat from Kerosene; Improved Stoves - CN | Fuel Processing | Current | 2013 Grid (IEA) | Not Applicable | Allocation, Physical
2hydrochloric acid, 30% in H2O, at plant - RER | 2 | [6 empty] | 0% |  | hydrochloric acid, 30% in H2O, at plant - RER | 9.0658e-06 | kg NMVOC | POFP - Photochemical oxidant formation | 9.0658e-06 | 0.001557% | ¦ | Heat from Kerosene; Improved Stoves - CN | Fuel Processing | Current | 2013 Grid (IEA) | Not Applicable | Allocation, Physical
2sodium hypochlorite, 15% in H2O, at plant - RER | 2 | [6 empty] | 0% |  | sodium hypochlorite, 15% in H2O, at plant - RER | 5.7151e-06 | kg NMVOC | POFP - Photochemical oxidant formation | 5.7151e-06 | 0.0009814% | ¦ | Heat from Kerosene; Improved Stoves - CN | Fuel Processing | Current | 2013 Grid (IEA) | Not Applicable | Allocation, Physical
2zeolite, powder, at plant - RER | 2 | [6 empty] | 0% |  | zeolite, powder, at plant - RER | 3.6475e-06 | kg NMVOC | POFP - Photochemical oxidant formation | 3.6475e-06 | 0.0006263% | ¦ | Heat from Kerosene; Improved Stoves - CN | Fuel Processing | Current | 2013 Grid (IEA) | Not Applicable | Allocation, Physical
2disposal, refinery sludge, 89.5% water, to sanitary landfill - CH | 2 | [6 empty] | 0% |  | disposal, refinery sludge, 89.5% water, to sanitary landfill - CH | 3.153e-06 | kg NMVOC | POFP - Photochemical oxidant formation | 3.153e-06 | 0.0005414% | ¦ | Heat from Kerosene; Improved Stoves - CN | Fuel Processing | Current | 2013 Grid (IEA) | Not Applicable | Allocation, Physical
2calcium chloride, CaCl2, at plant - RER | 2 | [6 empty] | 0% |  | calcium chloride, CaCl2, at plant - RER | 2.0358e-06 | kg NMVOC | POFP - Photochemical oxidant formation | 2.0358e-06 | 0.0003496% | ¦ | Heat from Kerosene; Improved Stoves - CN | Fuel Processing | Current | 2013 Grid (IEA) | Not Applicable | Allocation, Physical
2lime, hydrated, packed, at plant - CH | 2 | [6 empty] | 0% |  | lime, hydrated, packed, at plant - CH | 1.7046e-06 | kg NMVOC | POFP - Photochemical oxidant formation | 1.7046e-06 | 0.0002927% | ¦ | Heat from Kerosene; Improved Stoves - CN | Fuel Processing | Current | 2013 Grid (IEA) | Not Applicable | Allocation, Physical
2soap, at plant - RER | 2 | [6 empty] | 0% |  | soap, at plant - RER | 1.1768e-06 | kg NMVOC | POFP - Photochemical oxidant formation | 1.1768e-06 | 0.0002021% | ¦ | Heat from Kerosene; Improved Stoves - CN | Fuel Processing | Current | 2013 Grid (IEA) | Not Applicable | Allocation, Physical
2sulphuric acid, liquid, at plant - RER | 2 | [6 empty] | 0% |  | sulphuric acid, liquid, at plant - RER | 1.0954e-06 | kg NMVOC | POFP - Photochemical oxidant formation | 1.0954e-06 | 0.0001881% | ¦ | Heat from Kerosene; Improved Stoves - CN | Fuel Processing | Current | 2013 Grid (IEA) | Not Applicable | Allocation, Physical
2iron sulphate, at plant - RER | 2 | [6 empty] | 0% |  | iron sulphate, at plant - RER | 1.0198e-06 | kg NMVOC | POFP - Photochemical oxidant formation | 1.0198e-06 | 0.0001751% | ¦ | Heat from Kerosene; Improved Stoves - CN | Fuel Processing | Current | 2013 Grid (IEA) | Not Applicable | Allocation, Physical
2tap water, at user - RER | 2 | [6 empty] | 0% |  | tap water, at user - RER | 6.2927e-07 | kg NMVOC | POFP - Photochemical oxidant formation | 6.2927e-07 | 0.0001081% | ¦ | Heat from Kerosene; Improved Stoves - CN | Fuel Processing | Current | 2013 Grid (IEA) | Not Applicable | Allocation, Physical
2molybdenum, at regional storage - RER | 2 | [6 empty] | 0% |  | molybdenum, at regional storage - RER | 6.0064e-07 | kg NMVOC | POFP - Photochemical oxidant formation | 6.0064e-07 | 0.0001031% | ¦ | Heat from Kerosene; Improved Stoves - CN | Fuel Processing | Current | 2013 Grid (IEA) | Not Applicable | Allocation, Physical
2ammonia, liquid, at regional storehouse - RER | 2 | [6 empty] | 0% |  | ammonia, liquid, at regional storehouse - RER | 3.6713e-07 | kg NMVOC | POFP - Photochemical oxidant formation | 3.6713e-07 | 6.304e-05% | ¦ | Heat from Kerosene; Improved Stoves - CN | Fuel Processing | Current | 2013 Grid (IEA) | Not Applicable | Allocation, Physical
2propylene glycol, liquid, at plant - RER | 2 | [6 empty] | 0% |  | propylene glycol, liquid, at plant - RER | 3.3642e-07 | kg NMVOC | POFP - Photochemical oxidant formation | 3.3642e-07 | 5.777e-05% | ¦ | Heat from Kerosene; Improved Stoves - CN | Fuel Processing | Current | 2013 Grid (IEA) | Not Applicable | Allocation, Physical
2nickel, 99.5%, at plant - GLO | 2 | [6 empty] | 0% |  | nickel, 99.5%, at plant - GLO | 1.0925e-07 | kg NMVOC | POFP - Photochemical oxidant formation | 1.0925e-07 | 1.876e-05% | ¦ | Heat from Kerosene; Improved Stoves - CN | Fuel Processing | Current | 2013 Grid (IEA) | Not Applicable | Allocation, Physical
2zinc, primary, at regional storage - RER | 2 | [6 empty] | 0% |  | zinc, primary, at regional storage - RER | 6.9066e-08 | kg NMVOC | POFP - Photochemical oxidant formation | 6.9066e-08 | 1.186e-05% | ¦ | Heat from Kerosene; Improved Stoves - CN | Fuel Processing | Current | 2013 Grid (IEA) | Not Applicable | Allocation, Physical
2disposal, catalytic converter NOx reduction, 0% water, to underground deposit - DE | 2 | [6 empty] | 0% |  | disposal, catalytic converter NOx reduction, 0% water, to underground deposit - DE | 2.0234e-08 | kg NMVOC | POFP - Photochemical oxidant formation | 2.0234e-08 | 3.474e-06% | ¦ | Heat from Kerosene; Improved Stoves - CN | Fuel Processing | Current | 2013 Grid (IEA) | Not Applicable | Allocation, Physical
3transport, crude oil pipeline, onshore 2011 - RER | 3 | [5 empty] | 0.62% |  |  | transport, crude oil pipeline, onshore 2011 - RER | 0.00364 | kg NMVOC | POFP - Photochemical oxidant formation | 0.00364 | 0.625% | ¦ | Heat from Kerosene; Improved Stoves - CN | Distribution | Current | 2013 Grid (IEA) | Not Applicable | Allocation, Physical
3transport, lorry >16t, fleet average - RER | 3 | [5 empty] | 0.38% |  |  | transport, lorry >16t, fleet average - RER | 0.00223 | kg NMVOC | POFP - Photochemical oxidant formation | 0.00223 | 0.3829% | ¦ | Heat from Kerosene; Improved Stoves - CN | Distribution | Current | 2013 Grid (IEA) | Not Applicable | Allocation, Physical
3Electricity; grid scenario; at consumer; production mix - CN | 3 | [5 empty] | 0.29% |  |  | Electricity; grid scenario; at consumer; production mix - CN | 0.00166 | kg NMVOC | POFP - Photochemical oxidant formation | 0.00166 | 0.285% | ¦ | Heat from Kerosene; Improved Stoves - CN | Distribution | Current | 2013 Grid (IEA) | Not Applicable | Allocation, Physical
3transport, transoceanic tanker - OCE | 3 | [5 empty] | 0.27% |  |  | transport, transoceanic tanker - OCE | 0.00157 | kg NMVOC | POFP - Photochemical oxidant formation | 0.00157 | 0.2696% | ¦ | Heat from Kerosene; Improved Stoves - CN | Distribution | Current | 2013 Grid (IEA) | Not Applicable | Allocation, Physical
3transport, barge tanker - RER | 3 | [5 empty] | 0.22% |  |  | transport, barge tanker - RER | 0.00126 | kg NMVOC | POFP - Photochemical oxidant formation | 0.00126 | 0.2164% | ¦ | Heat from Kerosene; Improved Stoves - CN | Distribution | Current | 2013 Grid (IEA) | Not Applicable | Allocation, Physical
3transport, freight, rail - CH | 3 | [5 empty] | 0.02% |  |  | transport, freight, rail - CH | 0.00014 | kg NMVOC | POFP - Photochemical oxidant formation | 0.00014 | 0.02404% | ¦ | Heat from Kerosene; Improved Stoves - CN | Distribution | Current | 2013 Grid (IEA) | Not Applicable | Allocation, Physical
3regional distribution, oil products - RER | 3 | [5 empty] | 0.02% |  |  | regional distribution, oil products - RER | 0.00012 | kg NMVOC | POFP - Photochemical oxidant formation | 0.00012 | 0.02061% | ¦ | Heat from Kerosene; Improved Stoves - CN | Distribution | Current | 2013 Grid (IEA) | Not Applicable | Allocation, Physical
3light fuel oil, burned in boiler 100kW, non-modulating - CH | 3 | [5 empty] | 0% |  |  | light fuel oil, burned in boiler 100kW, non-modulating - CH | 4.4758e-06 | kg NMVOC | POFP - Photochemical oxidant formation | 4.4758e-06 | 0.0007685% | ¦ | Heat from Kerosene; Improved Stoves - CN | Distribution | Current | 2013 Grid (IEA) | Not Applicable | Allocation, Physical
3disposal, separator sludge, 90% water, to hazardous waste incineration - CH | 3 | [5 empty] | 0% |  |  | disposal, separator sludge, 90% water, to hazardous waste incineration - CH | 3.3073e-06 | kg NMVOC | POFP - Photochemical oxidant formation | 3.3073e-06 | 0.0005679% | ¦ | Heat from Kerosene; Improved Stoves - CN | Distribution | Current | 2013 Grid (IEA) | Not Applicable | Allocation, Physical
3treatment, rainwater mineral oil storage, to wastewater treatment, class 2 - CH | 3 | [5 empty] | 0% |  |  | treatment, rainwater mineral oil storage, to wastewater treatment, class 2 - CH | 2.0502e-06 | kg NMVOC | POFP - Photochemical oxidant formation | 2.0502e-06 | 0.000352% | ¦ | Heat from Kerosene; Improved Stoves - CN | Distribution | Current | 2013 Grid (IEA) | Not Applicable | Allocation, Physical
3disposal, municipal solid waste, 22.9% water, to sanitary landfill - CH | 3 | [5 empty] | 0% |  |  | disposal, municipal solid waste, 22.9% water, to sanitary landfill - CH | 1.1719e-07 | kg NMVOC | POFP - Photochemical oxidant formation | 1.1719e-07 | 2.012e-05% | ¦ | Heat from Kerosene; Improved Stoves - CN | Distribution | Current | 2013 Grid (IEA) | Not Applicable | Allocation, Physical
3treatment, sewage, to wastewater treatment, class 2 - CH | 3 | [5 empty] | 0% |  |  | treatment, sewage, to wastewater treatment, class 2 - CH | 6.0582e-08 | kg NMVOC | POFP - Photochemical oxidant formation | 6.0582e-08 | 1.04e-05% | ¦ | Heat from Kerosene; Improved Stoves - CN | Distribution | Current | 2013 Grid (IEA) | Not Applicable | Allocation, Physical
3tap water, at user - RER | 3 | [5 empty] | 0% |  |  | tap water, at user - RER | 2.9866e-08 | kg NMVOC | POFP - Photochemical oxidant formation | 2.9866e-08 | 5.128e-06% | ¦ | Heat from Kerosene; Improved Stoves - CN | Distribution | Current | 2013 Grid (IEA) | Not Applicable | Allocation, Physical
4transport, lorry >28t, fleet average - CH | 4 |  |  |  |  | 8.65% |  |  |  | transport, lorry >28t, fleet average - CH | 0.05039 | kg NMVOC | POFP - Photochemical oxidant formation | 0.05039 | 8.653% | ¦ | Heat from Kerosene; Improved Stoves - CN | Distribution | Current | 2013 Grid (IEA) | Not Applicable | Allocation, Physical
4transport, van <3.5t - CH | 4 |  |  |  |  | 7.82% |  |  |  | transport, van <3.5t - CH | 0.04553 | kg NMVOC | POFP - Photochemical oxidant formation | 0.04553 | 7.818% | ¦ | Heat from Kerosene; Improved Stoves - CN | Distribution | Current | 2013 Grid (IEA) | Not Applicable | Allocation, Physical
4Bottling; Kerosene from crude oil; at plant - CN | 4 |  |  |  |  | 1.35% |  |  |  | Bottling; Kerosene from crude oil; at plant - CN | 0.00785 | kg NMVOC | POFP - Photochemical oxidant formation | 0.00785 | 1.348% | ¦ | Heat from Kerosene; Improved Stoves - CN | Distribution | Current | 2013 Grid (IEA) | Not Applicable | Allocation, Physical
5Process | 5 |  |  |  | Contribution |  |  |  |  | Process | Amount | Unit |  |  |  | ¦ |  |  | Current | 2013 Grid (IEA) | Not Applicable | Allocation, Physical
5Heat from Kerosene; Improved Stoves - CN | 5 |  |  |  | 100% |  |  |  |  | Heat from Kerosene; Improved Stoves - CN | 0.95988 | kg SO2 eq | TAP - Terrestrial acidification | 0.02911 | 3.033% | ¦ | Heat from Kerosene; Improved Stoves - CN | Cookstove Use | Current | 2013 Grid (IEA) | Not Applicable | Allocation, Physical
4kerosene, at regional storage 2011; used in stove - CN | 4 |  |  |  |  | 89.58% |  |  |  | kerosene, at regional storage 2011; used in stove - CN | 0.85982 | kg SO2 eq | TAP - Terrestrial acidification | -1.32e-06 | -0.0001375% | ¦ | Heat from Kerosene; Improved Stoves - CN | Distribution | Current | 2013 Grid (IEA) | Not Applicable | Allocation, Physical
3kerosene, at refinery 2011; used in stove - CN | 3 | [5 empty] | 87.85% |  |  | kerosene, at refinery 2011; used in stove - CN | 0.84323 | kg SO2 eq | TAP - Terrestrial acidification | -0.081584 | -8.499% | ¦ | Heat from Kerosene; Improved Stoves - CN | Fuel Processing | Current | 2013 Grid (IEA) | Not Applicable | Allocation, Physical
2crude oil, production RU, at long distance transport 2011; used in stove - CN | 2 | [6 empty] | 63.07% |  | crude oil, production RU, at long distance transport 2011; used in stove - CN | 0.6054 | kg SO2 eq | TAP - Terrestrial acidification | 1e-05 | 0.001042% | ¦ | Heat from Kerosene; Improved Stoves - CN | Fuel Processing | Current | 2013 Grid (IEA) | Not Applicable | Allocation, Physical
1crude oil, at production onshore; used in stove - RU | 1 | [7 empty] | 58% | crude oil, at production onshore; used in stove - RU | 0.55675 | kg SO2 eq | TAP - Terrestrial acidification | 0.55675 | 58% | ¦ | Heat from Kerosene; Improved Stoves - CN | feedstock production | Current | 2013 Grid (IEA) | Not Applicable | Allocation, Physical
1transport, crude oil pipeline, onshore 2011 - RER | 1 | [7 empty] | 4.94% | transport, crude oil pipeline, onshore 2011 - RER | 0.04738 | kg SO2 eq | TAP - Terrestrial acidification | 0.04738 | 4.936% | ¦ | Heat from Kerosene; Improved Stoves - CN | Fuel Processing | Current | 2013 Grid (IEA) | Not Applicable | Allocation, Physical
1transport, transoceanic tanker - OCE | 1 | [7 empty] | 0.13% | transport, transoceanic tanker - OCE | 0.00126 | kg SO2 eq | TAP - Terrestrial acidification | 0.00126 | 0.1313% | ¦ | Heat from Kerosene; Improved Stoves - CN | Fuel Processing | Current | 2013 Grid (IEA) | Not Applicable | Allocation, Physical
2crude oil, production RU, at long distance transport; used in stove - RER | 2 | [6 empty] | 13.47% |  | crude oil, production RU, at long distance transport; used in stove - RER | 0.12928 | kg SO2 eq | TAP - Terrestrial acidification | 0.12928 | 13.47% | ¦ | Heat from Kerosene; Improved Stoves - CN | Fuel Processing | Current | 2013 Grid (IEA) | Not Applicable | Allocation, Physical
1crude oil, at production onshore; used in stove - RU | 1 | [7 empty] | 13.09% | crude oil, at production onshore; used in stove - RU | 0.12564 | kg SO2 eq | TAP - Terrestrial acidification | 0.08708 | 9.072% | ¦ | Heat from Kerosene; Improved Stoves - CN | feedstock production | Current | 2013 Grid (IEA) | Not Applicable | Allocation, Physical
1transport, crude oil pipeline, onshore - RER | 1 | [7 empty] | 0.35% | transport, crude oil pipeline, onshore - RER | 0.00336 | kg SO2 eq | TAP - Terrestrial acidification | 0.00336 | 0.35% | ¦ | Heat from Kerosene; Improved Stoves - CN | Fuel Processing | Current | 2013 Grid (IEA) | Not Applicable | Allocation, Physical
1transport, transoceanic tanker - OCE | 1 | [7 empty] | 0.03% | transport, transoceanic tanker - OCE | 0.00029 | kg SO2 eq | TAP - Terrestrial acidification | 0.00029 | 0.03021% | ¦ | Heat from Kerosene; Improved Stoves - CN | Fuel Processing | Current | 2013 Grid (IEA) | Not Applicable | Allocation, Physical
2heavy fuel oil, burned in refinery furnace - RER | 2 | [6 empty] | 3.64% |  | heavy fuel oil, burned in refinery furnace - RER | 0.03491 | kg SO2 eq | TAP - Terrestrial acidification | 0.03491 | 3.637% | ¦ | Heat from Kerosene; Improved Stoves - CN | Fuel Processing | Current | 2013 Grid (IEA) | Not Applicable | Allocation, Physical
2naphtha, at regional storage; used in stove - RER | 2 | [6 empty] | 3.41% |  | naphtha, at regional storage; used in stove - RER | 0.03272 | kg SO2 eq | TAP - Terrestrial acidification | 0.03272 | 3.409% | ¦ | Heat from Kerosene; Improved Stoves - CN | Fuel Processing | Current | 2013 Grid (IEA) | Not Applicable | Allocation, Physical
2refinery gas, burned in furnace - RER | 2 | [6 empty] | 1.79% |  | refinery gas, burned in furnace - RER | 0.01717 | kg SO2 eq | TAP - Terrestrial acidification | 0.01717 | 1.789% | ¦ | Heat from Kerosene; Improved Stoves - CN | Fuel Processing | Current | 2013 Grid (IEA) | Not Applicable | Allocation, Physical
2electricity, production mix CN 2011 - CN | 2 | [6 empty] | 1.11% |  | electricity, production mix CN 2011 - CN | 0.0107 | kg SO2 eq | TAP - Terrestrial acidification | 0.0107 | 1.115% | ¦ | Heat from Kerosene; Improved Stoves - CN | Fuel Processing | Current | 2013 Grid (IEA) | Not Applicable | Allocation, Physical
2refinery gas, burned in flare - GLO | 2 | [6 empty] | 0.37% |  | refinery gas, burned in flare - GLO | 0.00355 | kg SO2 eq | TAP - Terrestrial acidification | 0.00355 | 0.3698% | ¦ | Heat from Kerosene; Improved Stoves - CN | Fuel Processing | Current | 2013 Grid (IEA) | Not Applicable | Allocation, Physical
2refinery - RER | 2 | [6 empty] | 0.01% |  | refinery - RER | 8.489e-05 | kg SO2 eq | TAP - Terrestrial acidification | 8.489e-05 | 0.008844% | ¦ | Heat from Kerosene; Improved Stoves - CN | Fuel Processing | Current | 2013 Grid (IEA) | Not Applicable | Allocation, Physical
2nitrogen, liquid, at plant - RER | 2 | [6 empty] | 0.01% |  | nitrogen, liquid, at plant - RER | 7.2384e-05 | kg SO2 eq | TAP - Terrestrial acidification | 7.2384e-05 | 0.007541% | ¦ | Heat from Kerosene; Improved Stoves - CN | Fuel Processing | Current | 2013 Grid (IEA) | Not Applicable | Allocation, Physical
2chemicals organic, at plant - GLO | 2 | [6 empty] | 0.01% |  | chemicals organic, at plant - GLO | 5.6799e-05 | kg SO2 eq | TAP - Terrestrial acidification | 5.6799e-05 | 0.005917% | ¦ | Heat from Kerosene; Improved Stoves - CN | Fuel Processing | Current | 2013 Grid (IEA) | Not Applicable | Allocation, Physical
2disposal, refinery sludge, 89.5% water, to hazardous waste incineration - CH | 2 | [6 empty] | 0% |  | disposal, refinery sludge, 89.5% water, to hazardous waste incineration - CH | 3.6411e-05 | kg SO2 eq | TAP - Terrestrial acidification | 3.6411e-05 | 0.003793% | ¦ | Heat from Kerosene; Improved Stoves - CN | Fuel Processing | Current | 2013 Grid (IEA) | Not Applicable | Allocation, Physical
2transport, lorry >16t, fleet average - RER | 2 | [6 empty] | 0% |  | transport, lorry >16t, fleet average - RER | 2.6226e-05 | kg SO2 eq | TAP - Terrestrial acidification | 2.6226e-05 | 0.002732% | ¦ | Heat from Kerosene; Improved Stoves - CN | Fuel Processing | Current | 2013 Grid (IEA) | Not Applicable | Allocation, Physical
2hydrochloric acid, 30% in H2O, at plant - RER | 2 | [6 empty] | 0% |  | hydrochloric acid, 30% in H2O, at plant - RER | 1.6977e-05 | kg SO2 eq | TAP - Terrestrial acidification | 1.6977e-05 | 0.001769% | ¦ | Heat from Kerosene; Improved Stoves - CN | Fuel Processing | Current | 2013 Grid (IEA) | Not Applicable | Allocation, Physical
2transport, freight, rail - CH | 2 | [6 empty] | 0% |  | transport, freight, rail - CH | 1.3292e-05 | kg SO2 eq | TAP - Terrestrial acidification | 1.3292e-05 | 0.001385% | ¦ | Heat from Kerosene; Improved Stoves - CN | Fuel Processing | Current | 2013 Grid (IEA) | Not Applicable | Allocation, Physical
2lubricating oil, at plant - RER | 2 | [6 empty] | 0% |  | lubricating oil, at plant - RER | 9.959e-06 | kg SO2 eq | TAP - Terrestrial acidification | 9.959e-06 | 0.001038% | ¦ | Heat from Kerosene; Improved Stoves - CN | Fuel Processing | Current | 2013 Grid (IEA) | Not Applicable | Allocation, Physical
2sodium hypochlorite, 15% in H2O, at plant - RER | 2 | [6 empty] | 0% |  | sodium hypochlorite, 15% in H2O, at plant - RER | 9.014e-06 | kg SO2 eq | TAP - Terrestrial acidification | 9.014e-06 | 0.0009391% | ¦ | Heat from Kerosene; Improved Stoves - CN | Fuel Processing | Current | 2013 Grid (IEA) | Not Applicable | Allocation, Physical
2sulphuric acid, liquid, at plant - RER | 2 | [6 empty] | 0% |  | sulphuric acid, liquid, at plant - RER | 7.7275e-06 | kg SO2 eq | TAP - Terrestrial acidification | 7.7275e-06 | 0.000805% | ¦ | Heat from Kerosene; Improved Stoves - CN | Fuel Processing | Current | 2013 Grid (IEA) | Not Applicable | Allocation, Physical
2calcium chloride, CaCl2, at plant - RER | 2 | [6 empty] | 0% |  | calcium chloride, CaCl2, at plant - RER | 6.4719e-06 | kg SO2 eq | TAP - Terrestrial acidification | 6.4719e-06 | 0.0006742% | ¦ | Heat from Kerosene; Improved Stoves - CN | Fuel Processing | Current | 2013 Grid (IEA) | Not Applicable | Allocation, Physical
2zeolite, powder, at plant - RER | 2 | [6 empty] | 0% |  | zeolite, powder, at plant - RER | 4.9123e-06 | kg SO2 eq | TAP - Terrestrial acidification | 4.9123e-06 | 0.0005118% | ¦ | Heat from Kerosene; Improved Stoves - CN | Fuel Processing | Current | 2013 Grid (IEA) | Not Applicable | Allocation, Physical
2iron sulphate, at plant - RER | 2 | [6 empty] | 0% |  | iron sulphate, at plant - RER | 1.9156e-06 | kg SO2 eq | TAP - Terrestrial acidification | 1.9156e-06 | 0.0001996% | ¦ | Heat from Kerosene; Improved Stoves - CN | Fuel Processing | Current | 2013 Grid (IEA) | Not Applicable | Allocation, Physical
2disposal, refinery sludge, 89.5% water, to sanitary landfill - CH | 2 | [6 empty] | 0% |  | disposal, refinery sludge, 89.5% water, to sanitary landfill - CH | 1.1492e-06 | kg SO2 eq | TAP - Terrestrial acidification | 1.1492e-06 | 0.0001197% | ¦ | Heat from Kerosene; Improved Stoves - CN | Fuel Processing | Current | 2013 Grid (IEA) | Not Applicable | Allocation, Physical
2lime, hydrated, packed, at plant - CH | 2 | [6 empty] | 0% |  | lime, hydrated, packed, at plant - CH | 1.1297e-06 | kg SO2 eq | TAP - Terrestrial acidification | 1.1297e-06 | 0.0001177% | ¦ | Heat from Kerosene; Improved Stoves - CN | Fuel Processing | Current | 2013 Grid (IEA) | Not Applicable | Allocation, Physical
2soap, at plant - RER | 2 | [6 empty] | 0% |  | soap, at plant - RER | 1.0373e-06 | kg SO2 eq | TAP - Terrestrial acidification | 1.0373e-06 | 0.0001081% | ¦ | Heat from Kerosene; Improved Stoves - CN | Fuel Processing | Current | 2013 Grid (IEA) | Not Applicable | Allocation, Physical
2tap water, at user - RER | 2 | [6 empty] | 0% |  | tap water, at user - RER | 9.2834e-07 | kg SO2 eq | TAP - Terrestrial acidification | 9.2834e-07 | 9.671e-05% | ¦ | Heat from Kerosene; Improved Stoves - CN | Fuel Processing | Current | 2013 Grid (IEA) | Not Applicable | Allocation, Physical
2nickel, 99.5%, at plant - GLO | 2 | [6 empty] | 0% |  | nickel, 99.5%, at plant - GLO | 8.2439e-07 | kg SO2 eq | TAP - Terrestrial acidification | 8.2439e-07 | 8.588e-05% | ¦ | Heat from Kerosene; Improved Stoves - CN | Fuel Processing | Current | 2013 Grid (IEA) | Not Applicable | Allocation, Physical
2molybdenum, at regional storage - RER | 2 | [6 empty] | 0% |  | molybdenum, at regional storage - RER | 6.2851e-07 | kg SO2 eq | TAP - Terrestrial acidification | 6.2851e-07 | 6.548e-05% | ¦ | Heat from Kerosene; Improved Stoves - CN | Fuel Processing | Current | 2013 Grid (IEA) | Not Applicable | Allocation, Physical
2ammonia, liquid, at regional storehouse - RER | 2 | [6 empty] | 0% |  | ammonia, liquid, at regional storehouse - RER | 5.6461e-07 | kg SO2 eq | TAP - Terrestrial acidification | 5.6461e-07 | 5.882e-05% | ¦ | Heat from Kerosene; Improved Stoves - CN | Fuel Processing | Current | 2013 Grid (IEA) | Not Applicable | Allocation, Physical
2propylene glycol, liquid, at plant - RER | 2 | [6 empty] | 0% |  | propylene glycol, liquid, at plant - RER | 4.0608e-07 | kg SO2 eq | TAP - Terrestrial acidification | 4.0608e-07 | 4.23e-05% | ¦ | Heat from Kerosene; Improved Stoves - CN | Fuel Processing | Current | 2013 Grid (IEA) | Not Applicable | Allocation, Physical
2zinc, primary, at regional storage - RER | 2 | [6 empty] | 0% |  | zinc, primary, at regional storage - RER | 1.3679e-07 | kg SO2 eq | TAP - Terrestrial acidification | 1.3679e-07 | 1.425e-05% | ¦ | Heat from Kerosene; Improved Stoves - CN | Fuel Processing | Current | 2013 Grid (IEA) | Not Applicable | Allocation, Physical
2disposal, catalytic converter NOx reduction, 0% water, to underground deposit - DE | 2 | [6 empty] | 0% |  | disposal, catalytic converter NOx reduction, 0% water, to underground deposit - DE | 1.8636e-08 | kg SO2 eq | TAP - Terrestrial acidification | 1.8636e-08 | 1.942e-06% | ¦ | Heat from Kerosene; Improved Stoves - CN | Fuel Processing | Current | 2013 Grid (IEA) | Not Applicable | Allocation, Physical
3transport, crude oil pipeline, onshore 2011 - RER | 3 | [5 empty] | 0.67% |  |  | transport, crude oil pipeline, onshore 2011 - RER | 0.00647 | kg SO2 eq | TAP - Terrestrial acidification | 0.00647 | 0.674% | ¦ | Heat from Kerosene; Improved Stoves - CN | Distribution | Current | 2013 Grid (IEA) | Not Applicable | Allocation, Physical
3transport, transoceanic tanker - OCE | 3 | [5 empty] | 0.41% |  |  | transport, transoceanic tanker - OCE | 0.0039 | kg SO2 eq | TAP - Terrestrial acidification | 0.0039 | 0.4063% | ¦ | Heat from Kerosene; Improved Stoves - CN | Distribution | Current | 2013 Grid (IEA) | Not Applicable | Allocation, Physical
3Electricity; grid scenario; at consumer; production mix - CN | 3 | [5 empty] | 0.4% |  |  | Electricity; grid scenario; at consumer; production mix - CN | 0.00379 | kg SO2 eq | TAP - Terrestrial acidification | 0.00379 | 0.3948% | ¦ | Heat from Kerosene; Improved Stoves - CN | Distribution | Current | 2013 Grid (IEA) | Not Applicable | Allocation, Physical
3transport, lorry >16t, fleet average - RER | 3 | [5 empty] | 0.14% |  |  | transport, lorry >16t, fleet average - RER | 0.00131 | kg SO2 eq | TAP - Terrestrial acidification | 0.00131 | 0.1365% | ¦ | Heat from Kerosene; Improved Stoves - CN | Distribution | Current | 2013 Grid (IEA) | Not Applicable | Allocation, Physical
3transport, barge tanker - RER | 3 | [5 empty] | 0.08% |  |  | transport, barge tanker - RER | 0.00079 | kg SO2 eq | TAP - Terrestrial acidification | 0.00079 | 0.0823% | ¦ | Heat from Kerosene; Improved Stoves - CN | Distribution | Current | 2013 Grid (IEA) | Not Applicable | Allocation, Physical
3regional distribution, oil products - RER | 3 | [5 empty] | 0.02% |  |  | regional distribution, oil products - RER | 0.00021 | kg SO2 eq | TAP - Terrestrial acidification | 0.00021 | 0.02188% | ¦ | Heat from Kerosene; Improved Stoves - CN | Distribution | Current | 2013 Grid (IEA) | Not Applicable | Allocation, Physical
3transport, freight, rail - CH | 3 | [5 empty] | 0.01% |  |  | transport, freight, rail - CH | 0.00011 | kg SO2 eq | TAP - Terrestrial acidification | 0.00011 | 0.01146% | ¦ | Heat from Kerosene; Improved Stoves - CN | Distribution | Current | 2013 Grid (IEA) | Not Applicable | Allocation, Physical
3light fuel oil, burned in boiler 100kW, non-modulating - CH | 3 | [5 empty] | 0% |  |  | light fuel oil, burned in boiler 100kW, non-modulating - CH | 5.4244e-06 | kg SO2 eq | TAP - Terrestrial acidification | 5.4244e-06 | 0.0005651% | ¦ | Heat from Kerosene; Improved Stoves - CN | Distribution | Current | 2013 Grid (IEA) | Not Applicable | Allocation, Physical
3disposal, separator sludge, 90% water, to hazardous waste incineration - CH | 3 | [5 empty] | 0% |  |  | disposal, separator sludge, 90% water, to hazardous waste incineration - CH | 3.8973e-06 | kg SO2 eq | TAP - Terrestrial acidification | 3.8973e-06 | 0.000406% | ¦ | Heat from Kerosene; Improved Stoves - CN | Distribution | Current | 2013 Grid (IEA) | Not Applicable | Allocation, Physical
3treatment, rainwater mineral oil storage, to wastewater treatment, class 2 - CH | 3 | [5 empty] | 0% |  |  | treatment, rainwater mineral oil storage, to wastewater treatment, class 2 - CH | 1.8087e-06 | kg SO2 eq | TAP - Terrestrial acidification | 1.8087e-06 | 0.0001884% | ¦ | Heat from Kerosene; Improved Stoves - CN | Distribution | Current | 2013 Grid (IEA) | Not Applicable | Allocation, Physical
3treatment, sewage, to wastewater treatment, class 2 - CH | 3 | [5 empty] | 0% |  |  | treatment, sewage, to wastewater treatment, class 2 - CH | 1.0739e-07 | kg SO2 eq | TAP - Terrestrial acidification | 1.0739e-07 | 1.119e-05% | ¦ | Heat from Kerosene; Improved Stoves - CN | Distribution | Current | 2013 Grid (IEA) | Not Applicable | Allocation, Physical
3tap water, at user - RER | 3 | [5 empty] | 0% |  |  | tap water, at user - RER | 4.406e-08 | kg SO2 eq | TAP - Terrestrial acidification | 4.406e-08 | 4.59e-06% | ¦ | Heat from Kerosene; Improved Stoves - CN | Distribution | Current | 2013 Grid (IEA) | Not Applicable | Allocation, Physical
3disposal, municipal solid waste, 22.9% water, to sanitary landfill - CH | 3 | [5 empty] | 0% |  |  | disposal, municipal solid waste, 22.9% water, to sanitary landfill - CH | 3.8146e-08 | kg SO2 eq | TAP - Terrestrial acidification | 3.8146e-08 | 3.974e-06% | ¦ | Heat from Kerosene; Improved Stoves - CN | Distribution | Current | 2013 Grid (IEA) | Not Applicable | Allocation, Physical
4transport, lorry >28t, fleet average - CH | 4 |  |  |  |  | 3.02% |  |  |  | transport, lorry >28t, fleet average - CH | 0.02895 | kg SO2 eq | TAP - Terrestrial acidification | 0.02895 | 3.016% | ¦ | Heat from Kerosene; Improved Stoves - CN | Distribution | Current | 2013 Grid (IEA) | Not Applicable | Allocation, Physical
4transport, van <3.5t - CH | 4 |  |  |  |  | 2.92% |  |  |  | transport, van <3.5t - CH | 0.02804 | kg SO2 eq | TAP - Terrestrial acidification | 0.02804 | 2.921% | ¦ | Heat from Kerosene; Improved Stoves - CN | Distribution | Current | 2013 Grid (IEA) | Not Applicable | Allocation, Physical
4Bottling; Kerosene from crude oil; at plant - CN | 4 |  |  |  |  | 1.45% |  |  |  | Bottling; Kerosene from crude oil; at plant - CN | 0.01396 | kg SO2 eq | TAP - Terrestrial acidification | 0.01396 | 1.454% | ¦ | Heat from Kerosene; Improved Stoves - CN | Distribution | Current | 2013 Grid (IEA) | Not Applicable | Allocation, Physical
5Process | 5 |  |  |  | Contribution |  |  |  |  | Process | Amount | Unit |  |  |  | ¦ |  |  | Current | 2013 Grid (IEA) | Not Applicable | Allocation, Physical
5Heat from Kerosene; Improved Stoves - CN | 5 |  |  |  | 100% |  |  |  |  | Heat from Kerosene; Improved Stoves - CN | 0.47968 | m3 | WDP - Water depletion | 0 | 0% | ¦ | Heat from Kerosene; Improved Stoves - CN | Cookstove Use | Current | 2013 Grid (IEA) | Not Applicable | Allocation, Physical
4kerosene, at regional storage 2011; used in stove - CN | 4 |  |  |  |  | 85.77% |  |  |  | kerosene, at regional storage 2011; used in stove - CN | 0.41141 | m3 | WDP - Water depletion | 1.3147e-05 | 0.002741% | ¦ | Heat from Kerosene; Improved Stoves - CN | Distribution | Current | 2013 Grid (IEA) | Not Applicable | Allocation, Physical
3kerosene, at refinery 2011; used in stove - CN | 3 | [5 empty] | 83.62% |  |  | kerosene, at refinery 2011; used in stove - CN | 0.4011 | m3 | WDP - Water depletion | -0.0034051 | -0.7099% | ¦ | Heat from Kerosene; Improved Stoves - CN | Fuel Processing | Current | 2013 Grid (IEA) | Not Applicable | Allocation, Physical
2crude oil, production RU, at long distance transport 2011; used in stove - CN | 2 | [6 empty] | 56.5% |  | crude oil, production RU, at long distance transport 2011; used in stove - CN | 0.271 | m3 | WDP - Water depletion | 0 | 0% | ¦ | Heat from Kerosene; Improved Stoves - CN | Fuel Processing | Current | 2013 Grid (IEA) | Not Applicable | Allocation, Physical
1crude oil, at production onshore; used in stove - RU | 1 | [7 empty] | 49.25% | crude oil, at production onshore; used in stove - RU | 0.23623 | m3 | WDP - Water depletion | 0.23623 | 49.25% | ¦ | Heat from Kerosene; Improved Stoves - CN | feedstock production | Current | 2013 Grid (IEA) | Not Applicable | Allocation, Physical
1transport, crude oil pipeline, onshore 2011 - RER | 1 | [7 empty] | 7.22% | transport, crude oil pipeline, onshore 2011 - RER | 0.03462 | m3 | WDP - Water depletion | 0.03462 | 7.217% | ¦ | Heat from Kerosene; Improved Stoves - CN | Fuel Processing | Current | 2013 Grid (IEA) | Not Applicable | Allocation, Physical
1transport, transoceanic tanker - OCE | 1 | [7 empty] | 0.03% | transport, transoceanic tanker - OCE | 0.00015 | m3 | WDP - Water depletion | 0.00015 | 0.03127% | ¦ | Heat from Kerosene; Improved Stoves - CN | Fuel Processing | Current | 2013 Grid (IEA) | Not Applicable | Allocation, Physical
2crude oil, production RU, at long distance transport; used in stove - RER | 2 | [6 empty] | 12.51% |  | crude oil, production RU, at long distance transport; used in stove - RER | 0.06001 | m3 | WDP - Water depletion | 0.06001 | 12.51% | ¦ | Heat from Kerosene; Improved Stoves - CN | Fuel Processing | Current | 2013 Grid (IEA) | Not Applicable | Allocation, Physical
1crude oil, at production onshore; used in stove - RU | 1 | [7 empty] | 11.11% | crude oil, at production onshore; used in stove - RU | 0.05331 | m3 | WDP - Water depletion | 0.030755 | 6.412% | ¦ | Heat from Kerosene; Improved Stoves - CN | feedstock production | Current | 2013 Grid (IEA) | Not Applicable | Allocation, Physical
1transport, crude oil pipeline, onshore - RER | 1 | [7 empty] | 1.39% | transport, crude oil pipeline, onshore - RER | 0.00667 | m3 | WDP - Water depletion | 0.00667 | 1.391% | ¦ | Heat from Kerosene; Improved Stoves - CN | Fuel Processing | Current | 2013 Grid (IEA) | Not Applicable | Allocation, Physical
1transport, transoceanic tanker - OCE | 1 | [7 empty] | 0.01% | transport, transoceanic tanker - OCE | 3.4642e-05 | m3 | WDP - Water depletion | 3.4642e-05 | 0.007222% | ¦ | Heat from Kerosene; Improved Stoves - CN | Fuel Processing | Current | 2013 Grid (IEA) | Not Applicable | Allocation, Physical
2naphtha, at regional storage; used in stove - RER | 2 | [6 empty] | 3.3% |  | naphtha, at regional storage; used in stove - RER | 0.01585 | m3 | WDP - Water depletion | 0.01585 | 3.304% | ¦ | Heat from Kerosene; Improved Stoves - CN | Fuel Processing | Current | 2013 Grid (IEA) | Not Applicable | Allocation, Physical
2refinery gas, burned in furnace - RER | 2 | [6 empty] | 1.84% |  | refinery gas, burned in furnace - RER | 0.00884 | m3 | WDP - Water depletion | 0.00884 | 1.843% | ¦ | Heat from Kerosene; Improved Stoves - CN | Fuel Processing | Current | 2013 Grid (IEA) | Not Applicable | Allocation, Physical
2electricity, production mix CN 2011 - CN | 2 | [6 empty] | 1.3% |  | electricity, production mix CN 2011 - CN | 0.00622 | m3 | WDP - Water depletion | 0.00622 | 1.297% | ¦ | Heat from Kerosene; Improved Stoves - CN | Fuel Processing | Current | 2013 Grid (IEA) | Not Applicable | Allocation, Physical
2heavy fuel oil, burned in refinery furnace - RER | 2 | [6 empty] | 0.73% |  | heavy fuel oil, burned in refinery furnace - RER | 0.00352 | m3 | WDP - Water depletion | 0.00352 | 0.7338% | ¦ | Heat from Kerosene; Improved Stoves - CN | Fuel Processing | Current | 2013 Grid (IEA) | Not Applicable | Allocation, Physical
2tap water, at user - RER | 2 | [6 empty] | 0.17% |  | tap water, at user - RER | 0.00084 | m3 | WDP - Water depletion | 0.00084 | 0.1751% | ¦ | Heat from Kerosene; Improved Stoves - CN | Fuel Processing | Current | 2013 Grid (IEA) | Not Applicable | Allocation, Physical
2refinery - RER | 2 | [6 empty] | 0.03% |  | refinery - RER | 0.00016 | m3 | WDP - Water depletion | 0.00016 | 0.03336% | ¦ | Heat from Kerosene; Improved Stoves - CN | Fuel Processing | Current | 2013 Grid (IEA) | Not Applicable | Allocation, Physical
2nitrogen, liquid, at plant - RER | 2 | [6 empty] | 0.03% |  | nitrogen, liquid, at plant - RER | 0.00015 | m3 | WDP - Water depletion | 0.00015 | 0.03127% | ¦ | Heat from Kerosene; Improved Stoves - CN | Fuel Processing | Current | 2013 Grid (IEA) | Not Applicable | Allocation, Physical
2chemicals organic, at plant - GLO | 2 | [6 empty] | 0.02% |  | chemicals organic, at plant - GLO | 7.8454e-05 | m3 | WDP - Water depletion | 7.8454e-05 | 0.01636% | ¦ | Heat from Kerosene; Improved Stoves - CN | Fuel Processing | Current | 2013 Grid (IEA) | Not Applicable | Allocation, Physical
2transport, freight, rail - CH | 2 | [6 empty] | 0.02% |  | transport, freight, rail - CH | 7.3221e-05 | m3 | WDP - Water depletion | 7.3221e-05 | 0.01526% | ¦ | Heat from Kerosene; Improved Stoves - CN | Fuel Processing | Current | 2013 Grid (IEA) | Not Applicable | Allocation, Physical
2disposal, refinery sludge, 89.5% water, to hazardous waste incineration - CH | 2 | [6 empty] | 0.01% |  | disposal, refinery sludge, 89.5% water, to hazardous waste incineration - CH | 6.7989e-05 | m3 | WDP - Water depletion | 6.7989e-05 | 0.01417% | ¦ | Heat from Kerosene; Improved Stoves - CN | Fuel Processing | Current | 2013 Grid (IEA) | Not Applicable | Allocation, Physical
2hydrochloric acid, 30% in H2O, at plant - RER | 2 | [6 empty] | 0.01% |  | hydrochloric acid, 30% in H2O, at plant - RER | 5.5576e-05 | m3 | WDP - Water depletion | 5.5576e-05 | 0.01159% | ¦ | Heat from Kerosene; Improved Stoves - CN | Fuel Processing | Current | 2013 Grid (IEA) | Not Applicable | Allocation, Physical
2calcium chloride, CaCl2, at plant - RER | 2 | [6 empty] | 0.01% |  | calcium chloride, CaCl2, at plant - RER | 4.5819e-05 | m3 | WDP - Water depletion | 4.5819e-05 | 0.009552% | ¦ | Heat from Kerosene; Improved Stoves - CN | Fuel Processing | Current | 2013 Grid (IEA) | Not Applicable | Allocation, Physical
2sulphuric acid, liquid, at plant - RER | 2 | [6 empty] | 0.01% |  | sulphuric acid, liquid, at plant - RER | 2.8789e-05 | m3 | WDP - Water depletion | 2.8789e-05 | 0.006002% | ¦ | Heat from Kerosene; Improved Stoves - CN | Fuel Processing | Current | 2013 Grid (IEA) | Not Applicable | Allocation, Physical
2soap, at plant - RER | 2 | [6 empty] | 0.01% |  | soap, at plant - RER | 2.6886e-05 | m3 | WDP - Water depletion | 2.6886e-05 | 0.005605% | ¦ | Heat from Kerosene; Improved Stoves - CN | Fuel Processing | Current | 2013 Grid (IEA) | Not Applicable | Allocation, Physical
2sodium hypochlorite, 15% in H2O, at plant - RER | 2 | [6 empty] | 0% |  | sodium hypochlorite, 15% in H2O, at plant - RER | 2.3676e-05 | m3 | WDP - Water depletion | 2.3676e-05 | 0.004936% | ¦ | Heat from Kerosene; Improved Stoves - CN | Fuel Processing | Current | 2013 Grid (IEA) | Not Applicable | Allocation, Physical
2transport, lorry >16t, fleet average - RER | 2 | [6 empty] | 0% |  | transport, lorry >16t, fleet average - RER | 1.8524e-05 | m3 | WDP - Water depletion | 1.8524e-05 | 0.003862% | ¦ | Heat from Kerosene; Improved Stoves - CN | Fuel Processing | Current | 2013 Grid (IEA) | Not Applicable | Allocation, Physical
2zeolite, powder, at plant - RER | 2 | [6 empty] | 0% |  | zeolite, powder, at plant - RER | 1.2424e-05 | m3 | WDP - Water depletion | 1.2424e-05 | 0.00259% | ¦ | Heat from Kerosene; Improved Stoves - CN | Fuel Processing | Current | 2013 Grid (IEA) | Not Applicable | Allocation, Physical
2lubricating oil, at plant - RER | 2 | [6 empty] | 0% |  | lubricating oil, at plant - RER | 9.8725e-06 | m3 | WDP - Water depletion | 9.8725e-06 | 0.002058% | ¦ | Heat from Kerosene; Improved Stoves - CN | Fuel Processing | Current | 2013 Grid (IEA) | Not Applicable | Allocation, Physical
2iron sulphate, at plant - RER | 2 | [6 empty] | 0% |  | iron sulphate, at plant - RER | 4.2184e-06 | m3 | WDP - Water depletion | 4.2184e-06 | 0.0008794% | ¦ | Heat from Kerosene; Improved Stoves - CN | Fuel Processing | Current | 2013 Grid (IEA) | Not Applicable | Allocation, Physical
2disposal, refinery sludge, 89.5% water, to sanitary landfill - CH | 2 | [6 empty] | 0% |  | disposal, refinery sludge, 89.5% water, to sanitary landfill - CH | 2.9435e-06 | m3 | WDP - Water depletion | 2.9435e-06 | 0.0006136% | ¦ | Heat from Kerosene; Improved Stoves - CN | Fuel Processing | Current | 2013 Grid (IEA) | Not Applicable | Allocation, Physical
2lime, hydrated, packed, at plant - CH | 2 | [6 empty] | 0% |  | lime, hydrated, packed, at plant - CH | 2.2385e-06 | m3 | WDP - Water depletion | 2.2385e-06 | 0.0004667% | ¦ | Heat from Kerosene; Improved Stoves - CN | Fuel Processing | Current | 2013 Grid (IEA) | Not Applicable | Allocation, Physical
2propylene glycol, liquid, at plant - RER | 2 | [6 empty] | 0% |  | propylene glycol, liquid, at plant - RER | 1.8916e-06 | m3 | WDP - Water depletion | 1.8916e-06 | 0.0003943% | ¦ | Heat from Kerosene; Improved Stoves - CN | Fuel Processing | Current | 2013 Grid (IEA) | Not Applicable | Allocation, Physical
2molybdenum, at regional storage - RER | 2 | [6 empty] | 0% |  | molybdenum, at regional storage - RER | 1.6699e-06 | m3 | WDP - Water depletion | 1.6699e-06 | 0.0003481% | ¦ | Heat from Kerosene; Improved Stoves - CN | Fuel Processing | Current | 2013 Grid (IEA) | Not Applicable | Allocation, Physical
2ammonia, liquid, at regional storehouse - RER | 2 | [6 empty] | 0% |  | ammonia, liquid, at regional storehouse - RER | 4.0016e-07 | m3 | WDP - Water depletion | 4.0016e-07 | 8.342e-05% | ¦ | Heat from Kerosene; Improved Stoves - CN | Fuel Processing | Current | 2013 Grid (IEA) | Not Applicable | Allocation, Physical
2zinc, primary, at regional storage - RER | 2 | [6 empty] | 0% |  | zinc, primary, at regional storage - RER | 2.7498e-07 | m3 | WDP - Water depletion | 2.7498e-07 | 5.733e-05% | ¦ | Heat from Kerosene; Improved Stoves - CN | Fuel Processing | Current | 2013 Grid (IEA) | Not Applicable | Allocation, Physical
2nickel, 99.5%, at plant - GLO | 2 | [6 empty] | 0% |  | nickel, 99.5%, at plant - GLO | 1.6172e-07 | m3 | WDP - Water depletion | 1.6172e-07 | 3.371e-05% | ¦ | Heat from Kerosene; Improved Stoves - CN | Fuel Processing | Current | 2013 Grid (IEA) | Not Applicable | Allocation, Physical
2disposal, catalytic converter NOx reduction, 0% water, to underground deposit - DE | 2 | [6 empty] | 0% |  | disposal, catalytic converter NOx reduction, 0% water, to underground deposit - DE | 4.7473e-08 | m3 | WDP - Water depletion | 4.7473e-08 | 9.897e-06% | ¦ | Heat from Kerosene; Improved Stoves - CN | Fuel Processing | Current | 2013 Grid (IEA) | Not Applicable | Allocation, Physical
2refinery gas, burned in flare - GLO | 2 | [6 empty] | 0% |  | refinery gas, burned in flare - GLO | 0 | m3 | WDP - Water depletion | 0 | 0% | ¦ | Heat from Kerosene; Improved Stoves - CN | Fuel Processing | Current | 2013 Grid (IEA) | Not Applicable | Allocation, Physical
3transport, crude oil pipeline, onshore 2011 - RER | 3 | [5 empty] | 0.99% |  |  | transport, crude oil pipeline, onshore 2011 - RER | 0.00473 | m3 | WDP - Water depletion | 0.00473 | 0.9861% | ¦ | Heat from Kerosene; Improved Stoves - CN | Distribution | Current | 2013 Grid (IEA) | Not Applicable | Allocation, Physical
3Electricity; grid scenario; at consumer; production mix - CN | 3 | [5 empty] | 0.61% |  |  | Electricity; grid scenario; at consumer; production mix - CN | 0.00293 | m3 | WDP - Water depletion | 0.00293 | 0.6108% | ¦ | Heat from Kerosene; Improved Stoves - CN | Distribution | Current | 2013 Grid (IEA) | Not Applicable | Allocation, Physical
3transport, lorry >16t, fleet average - RER | 3 | [5 empty] | 0.19% |  |  | transport, lorry >16t, fleet average - RER | 0.00092 | m3 | WDP - Water depletion | 0.00092 | 0.1918% | ¦ | Heat from Kerosene; Improved Stoves - CN | Distribution | Current | 2013 Grid (IEA) | Not Applicable | Allocation, Physical
3transport, freight, rail - CH | 3 | [5 empty] | 0.12% |  |  | transport, freight, rail - CH | 0.00058 | m3 | WDP - Water depletion | 0.00058 | 0.1209% | ¦ | Heat from Kerosene; Improved Stoves - CN | Distribution | Current | 2013 Grid (IEA) | Not Applicable | Allocation, Physical
3transport, transoceanic tanker - OCE | 3 | [5 empty] | 0.1% |  |  | transport, transoceanic tanker - OCE | 0.00047 | m3 | WDP - Water depletion | 0.00047 | 0.09798% | ¦ | Heat from Kerosene; Improved Stoves - CN | Distribution | Current | 2013 Grid (IEA) | Not Applicable | Allocation, Physical
3transport, barge tanker - RER | 3 | [5 empty] | 0.07% |  |  | transport, barge tanker - RER | 0.00034 | m3 | WDP - Water depletion | 0.00034 | 0.07088% | ¦ | Heat from Kerosene; Improved Stoves - CN | Distribution | Current | 2013 Grid (IEA) | Not Applicable | Allocation, Physical
3regional distribution, oil products - RER | 3 | [5 empty] | 0.05% |  |  | regional distribution, oil products - RER | 0.00026 | m3 | WDP - Water depletion | 0.00026 | 0.0542% | ¦ | Heat from Kerosene; Improved Stoves - CN | Distribution | Current | 2013 Grid (IEA) | Not Applicable | Allocation, Physical
3tap water, at user - RER | 3 | [5 empty] | 0.01% |  |  | tap water, at user - RER | 3.9735e-05 | m3 | WDP - Water depletion | 3.9735e-05 | 0.008284% | ¦ | Heat from Kerosene; Improved Stoves - CN | Distribution | Current | 2013 Grid (IEA) | Not Applicable | Allocation, Physical
3treatment, rainwater mineral oil storage, to wastewater treatment, class 2 - CH | 3 | [5 empty] | 0% |  |  | treatment, rainwater mineral oil storage, to wastewater treatment, class 2 - CH | 1.6211e-05 | m3 | WDP - Water depletion | 1.6211e-05 | 0.00338% | ¦ | Heat from Kerosene; Improved Stoves - CN | Distribution | Current | 2013 Grid (IEA) | Not Applicable | Allocation, Physical
3disposal, separator sludge, 90% water, to hazardous waste incineration - CH | 3 | [5 empty] | 0% |  |  | disposal, separator sludge, 90% water, to hazardous waste incineration - CH | 6.7968e-06 | m3 | WDP - Water depletion | 6.7968e-06 | 0.001417% | ¦ | Heat from Kerosene; Improved Stoves - CN | Distribution | Current | 2013 Grid (IEA) | Not Applicable | Allocation, Physical
3light fuel oil, burned in boiler 100kW, non-modulating - CH | 3 | [5 empty] | 0% |  |  | light fuel oil, burned in boiler 100kW, non-modulating - CH | 3.7376e-06 | m3 | WDP - Water depletion | 3.7376e-06 | 0.0007792% | ¦ | Heat from Kerosene; Improved Stoves - CN | Distribution | Current | 2013 Grid (IEA) | Not Applicable | Allocation, Physical
3treatment, sewage, to wastewater treatment, class 2 - CH | 3 | [5 empty] | 0% |  |  | treatment, sewage, to wastewater treatment, class 2 - CH | 2.6457e-07 | m3 | WDP - Water depletion | 2.6457e-07 | 5.515e-05% | ¦ | Heat from Kerosene; Improved Stoves - CN | Distribution | Current | 2013 Grid (IEA) | Not Applicable | Allocation, Physical
3disposal, municipal solid waste, 22.9% water, to sanitary landfill - CH | 3 | [5 empty] | 0% |  |  | disposal, municipal solid waste, 22.9% water, to sanitary landfill - CH | 1.0793e-07 | m3 | WDP - Water depletion | 1.0793e-07 | 2.25e-05% | ¦ | Heat from Kerosene; Improved Stoves - CN | Distribution | Current | 2013 Grid (IEA) | Not Applicable | Allocation, Physical
4transport, van <3.5t - CH | 4 |  |  |  |  | 5.88% |  |  |  | transport, van <3.5t - CH | 0.02822 | m3 | WDP - Water depletion | 0.02822 | 5.883% | ¦ | Heat from Kerosene; Improved Stoves - CN | Distribution | Current | 2013 Grid (IEA) | Not Applicable | Allocation, Physical
4transport, lorry >28t, fleet average - CH | 4 |  |  |  |  | 4.76% |  |  |  | transport, lorry >28t, fleet average - CH | 0.02286 | m3 | WDP - Water depletion | 0.02286 | 4.766% | ¦ | Heat from Kerosene; Improved Stoves - CN | Distribution | Current | 2013 Grid (IEA) | Not Applicable | Allocation, Physical
4Bottling; Kerosene from crude oil; at plant - CN | 4 |  |  |  |  | 3.58% |  |  |  | Bottling; Kerosene from crude oil; at plant - CN | 0.01719 | m3 | WDP - Water depletion | 0.01719 | 3.584% | ¦ | Heat from Kerosene; Improved Stoves - CN | Distribution | Current | 2013 Grid (IEA) | Not Applicable | Allocation, Physical
5Process | 5 |  |  |  | Contribution |  |  |  |  | Process | Amount | Unit |  |  |  | ¦ |  |  |  |  | Not Applicable
5Heat from Kerosene; Improved Stoves - CN | 5 |  |  |  | -100% |  |  |  |  | Heat from Kerosene; Improved Stoves - CN | -0.03001 | kg BC eq | Black Carbon and Short-Lived Climate Pollutants | 0.00242 | -8.064% | ¦ | Heat from Kerosene; Improved Stoves - CN | Cookstove Use | Future, Improved | 2013 Grid (IEA) | Not Applicable | Allocation, Physical
4transport, lorry >28t, fleet average - CH | 4 |  |  |  |  | 1.79% |  |  |  | transport, lorry >28t, fleet average - CH | 0.00054 | kg BC eq | Black Carbon and Short-Lived Climate Pollutants | 0.00054 | -1.799% | ¦ | Heat from Kerosene; Improved Stoves - CN | Distribution | Future, Improved | 2013 Grid (IEA) | Not Applicable | Allocation, Physical
4transport, van <3.5t - CH | 4 |  |  |  |  | 0.98% |  |  |  | transport, van <3.5t - CH | 0.00029 | kg BC eq | Black Carbon and Short-Lived Climate Pollutants | 0.00029 | -0.9663% | ¦ | Heat from Kerosene; Improved Stoves - CN | Distribution | Future, Improved | 2013 Grid (IEA) | Not Applicable | Allocation, Physical
4Bottling; Kerosene from crude oil; at plant - CN | 4 |  |  |  |  | -1.17% |  |  |  | Bottling; Kerosene from crude oil; at plant - CN | -0.00035 | kg BC eq | Black Carbon and Short-Lived Climate Pollutants | -0.00035 | 1.166% | ¦ | Heat from Kerosene; Improved Stoves - CN | Distribution | Future, Improved | 2013 Grid (IEA) | Not Applicable | Allocation, Physical
4kerosene, at regional storage 2011; used in stove - CN | 4 |  |  |  |  | -109.7% |  |  |  | kerosene, at regional storage 2011; used in stove - CN | -0.03291 | kg BC eq | Black Carbon and Short-Lived Climate Pollutants | 3.9269e-06 | -0.01309% | ¦ | Heat from Kerosene; Improved Stoves - CN | Distribution | Future, Improved | 2013 Grid (IEA) | Not Applicable | Allocation, Physical
3transport, lorry >16t, fleet average - RER | 3 | [5 empty] | 0.08% |  |  | transport, lorry >16t, fleet average - RER | 2.4521e-05 | kg BC eq | Black Carbon and Short-Lived Climate Pollutants | 2.4521e-05 | -0.08171% | ¦ | Heat from Kerosene; Improved Stoves - CN | Distribution | Future, Improved | 2013 Grid (IEA) | Not Applicable | Allocation, Physical
3transport, barge tanker - RER | 3 | [5 empty] | 0.03% |  |  | transport, barge tanker - RER | 8.6557e-06 | kg BC eq | Black Carbon and Short-Lived Climate Pollutants | 8.6557e-06 | -0.02884% | ¦ | Heat from Kerosene; Improved Stoves - CN | Distribution | Future, Improved | 2013 Grid (IEA) | Not Applicable | Allocation, Physical
3transport, freight, rail - CH | 3 | [5 empty] | 0.02% |  |  | transport, freight, rail - CH | 5.6869e-06 | kg BC eq | Black Carbon and Short-Lived Climate Pollutants | 5.6869e-06 | -0.01895% | ¦ | Heat from Kerosene; Improved Stoves - CN | Distribution | Future, Improved | 2013 Grid (IEA) | Not Applicable | Allocation, Physical
3regional distribution, oil products - RER | 3 | [5 empty] | 0.02% |  |  | regional distribution, oil products - RER | 5.6774e-06 | kg BC eq | Black Carbon and Short-Lived Climate Pollutants | 5.6774e-06 | -0.01892% | ¦ | Heat from Kerosene; Improved Stoves - CN | Distribution | Future, Improved | 2013 Grid (IEA) | Not Applicable | Allocation, Physical
3treatment, rainwater mineral oil storage, to wastewater treatment, class 2 - CH | 3 | [5 empty] | 0% |  |  | treatment, rainwater mineral oil storage, to wastewater treatment, class 2 - CH | 1.0661e-07 | kg BC eq | Black Carbon and Short-Lived Climate Pollutants | 1.0661e-07 | -0.0003552% | ¦ | Heat from Kerosene; Improved Stoves - CN | Distribution | Future, Improved | 2013 Grid (IEA) | Not Applicable | Allocation, Physical
3disposal, municipal solid waste, 22.9% water, to sanitary landfill - CH | 3 | [5 empty] | 0% |  |  | disposal, municipal solid waste, 22.9% water, to sanitary landfill - CH | 2.9269e-10 | kg BC eq | Black Carbon and Short-Lived Climate Pollutants | 2.9269e-10 | -9.753e-07% | ¦ | Heat from Kerosene; Improved Stoves - CN | Distribution | Future, Improved | 2013 Grid (IEA) | Not Applicable | Allocation, Physical
3treatment, sewage, to wastewater treatment, class 2 - CH | 3 | [5 empty] | 0% |  |  | treatment, sewage, to wastewater treatment, class 2 - CH | -1.0784e-10 | kg BC eq | Black Carbon and Short-Lived Climate Pollutants | -1.0784e-10 | 3.594e-07% | ¦ | Heat from Kerosene; Improved Stoves - CN | Distribution | Future, Improved | 2013 Grid (IEA) | Not Applicable | Allocation, Physical
3tap water, at user - RER | 3 | [5 empty] | 0% |  |  | tap water, at user - RER | -2.8399e-10 | kg BC eq | Black Carbon and Short-Lived Climate Pollutants | -2.8399e-10 | 9.463e-07% | ¦ | Heat from Kerosene; Improved Stoves - CN | Distribution | Future, Improved | 2013 Grid (IEA) | Not Applicable | Allocation, Physical
3disposal, separator sludge, 90% water, to hazardous waste incineration - CH | 3 | [5 empty] | 0% |  |  | disposal, separator sludge, 90% water, to hazardous waste incineration - CH | -8.953e-08 | kg BC eq | Black Carbon and Short-Lived Climate Pollutants | -8.953e-08 | 0.0002983% | ¦ | Heat from Kerosene; Improved Stoves - CN | Distribution | Future, Improved | 2013 Grid (IEA) | Not Applicable | Allocation, Physical
3light fuel oil, burned in boiler 100kW, non-modulating - CH | 3 | [5 empty] | 0% |  |  | light fuel oil, burned in boiler 100kW, non-modulating - CH | -1.4495e-07 | kg BC eq | Black Carbon and Short-Lived Climate Pollutants | -1.4495e-07 | 0.000483% | ¦ | Heat from Kerosene; Improved Stoves - CN | Distribution | Future, Improved | 2013 Grid (IEA) | Not Applicable | Allocation, Physical
3Electricity; grid scenario; at consumer; production mix - CN | 3 | [5 empty] | -0.33% |  |  | Electricity; grid scenario; at consumer; production mix - CN | -9.834e-05 | kg BC eq | Black Carbon and Short-Lived Climate Pollutants | -9.834e-05 | 0.3277% | ¦ | Heat from Kerosene; Improved Stoves - CN | Distribution | Future, Improved | 2013 Grid (IEA) | Not Applicable | Allocation, Physical
3transport, crude oil pipeline, onshore 2011 - RER | 3 | [5 empty] | -0.37% |  |  | transport, crude oil pipeline, onshore 2011 - RER | -0.00011 | kg BC eq | Black Carbon and Short-Lived Climate Pollutants | -0.00011 | 0.3665% | ¦ | Heat from Kerosene; Improved Stoves - CN | Distribution | Future, Improved | 2013 Grid (IEA) | Not Applicable | Allocation, Physical
3transport, transoceanic tanker - OCE | 3 | [5 empty] | -0.44% |  |  | transport, transoceanic tanker - OCE | -0.00013 | kg BC eq | Black Carbon and Short-Lived Climate Pollutants | -0.00013 | 0.4332% | ¦ | Heat from Kerosene; Improved Stoves - CN | Distribution | Future, Improved | 2013 Grid (IEA) | Not Applicable | Allocation, Physical
3kerosene, at refinery 2011; used in stove - CN | 3 | [5 empty] | -108.7% |  |  | kerosene, at refinery 2011; used in stove - CN | -0.03262 | kg BC eq | Black Carbon and Short-Lived Climate Pollutants | -0.00038204 | 1.273% | ¦ | Heat from Kerosene; Improved Stoves - CN | Fuel Processing | Future, Improved | 2013 Grid (IEA) | Not Applicable | Allocation, Physical
2refinery - RER | 2 | [6 empty] | 0.02% |  | refinery - RER | 4.8963e-06 | kg BC eq | Black Carbon and Short-Lived Climate Pollutants | 4.8963e-06 | -0.01632% | ¦ | Heat from Kerosene; Improved Stoves - CN | Fuel Processing | Future, Improved | 2013 Grid (IEA) | Not Applicable | Allocation, Physical
2transport, freight, rail - CH | 2 | [6 empty] | 0% |  | transport, freight, rail - CH | 7.1968e-07 | kg BC eq | Black Carbon and Short-Lived Climate Pollutants | 7.1968e-07 | -0.002398% | ¦ | Heat from Kerosene; Improved Stoves - CN | Fuel Processing | Future, Improved | 2013 Grid (IEA) | Not Applicable | Allocation, Physical
2transport, lorry >16t, fleet average - RER | 2 | [6 empty] | 0% |  | transport, lorry >16t, fleet average - RER | 4.9132e-07 | kg BC eq | Black Carbon and Short-Lived Climate Pollutants | 4.9132e-07 | -0.001637% | ¦ | Heat from Kerosene; Improved Stoves - CN | Fuel Processing | Future, Improved | 2013 Grid (IEA) | Not Applicable | Allocation, Physical
2molybdenum, at regional storage - RER | 2 | [6 empty] | 0% |  | molybdenum, at regional storage - RER | 1.1572e-07 | kg BC eq | Black Carbon and Short-Lived Climate Pollutants | 1.1572e-07 | -0.0003856% | ¦ | Heat from Kerosene; Improved Stoves - CN | Fuel Processing | Future, Improved | 2013 Grid (IEA) | Not Applicable | Allocation, Physical
2zeolite, powder, at plant - RER | 2 | [6 empty] | 0% |  | zeolite, powder, at plant - RER | 1.045e-07 | kg BC eq | Black Carbon and Short-Lived Climate Pollutants | 1.045e-07 | -0.0003482% | ¦ | Heat from Kerosene; Improved Stoves - CN | Fuel Processing | Future, Improved | 2013 Grid (IEA) | Not Applicable | Allocation, Physical
2soap, at plant - RER | 2 | [6 empty] | 0% |  | soap, at plant - RER | 7.6386e-08 | kg BC eq | Black Carbon and Short-Lived Climate Pollutants | 7.6386e-08 | -0.0002545% | ¦ | Heat from Kerosene; Improved Stoves - CN | Fuel Processing | Future, Improved | 2013 Grid (IEA) | Not Applicable | Allocation, Physical
2lime, hydrated, packed, at plant - CH | 2 | [6 empty] | 0% |  | lime, hydrated, packed, at plant - CH | 3.0846e-08 | kg BC eq | Black Carbon and Short-Lived Climate Pollutants | 3.0846e-08 | -0.0001028% | ¦ | Heat from Kerosene; Improved Stoves - CN | Fuel Processing | Future, Improved | 2013 Grid (IEA) | Not Applicable | Allocation, Physical
2disposal, catalytic converter NOx reduction, 0% water, to underground deposit - DE | 2 | [6 empty] | 0% |  | disposal, catalytic converter NOx reduction, 0% water, to underground deposit - DE | 2.3323e-09 | kg BC eq | Black Carbon and Short-Lived Climate Pollutants | 2.3323e-09 | -7.772e-06% | ¦ | Heat from Kerosene; Improved Stoves - CN | Fuel Processing | Future, Improved | 2013 Grid (IEA) | Not Applicable | Allocation, Physical
2disposal, refinery sludge, 89.5% water, to sanitary landfill - CH | 2 | [6 empty] | 0% |  | disposal, refinery sludge, 89.5% water, to sanitary landfill - CH | 1.7744e-09 | kg BC eq | Black Carbon and Short-Lived Climate Pollutants | 1.7744e-09 | -5.913e-06% | ¦ | Heat from Kerosene; Improved Stoves - CN | Fuel Processing | Future, Improved | 2013 Grid (IEA) | Not Applicable | Allocation, Physical
2zinc, primary, at regional storage - RER | 2 | [6 empty] | 0% |  | zinc, primary, at regional storage - RER | -3.1507e-09 | kg BC eq | Black Carbon and Short-Lived Climate Pollutants | -3.1507e-09 | 1.05e-05% | ¦ | Heat from Kerosene; Improved Stoves - CN | Fuel Processing | Future, Improved | 2013 Grid (IEA) | Not Applicable | Allocation, Physical
2tap water, at user - RER | 2 | [6 empty] | 0% |  | tap water, at user - RER | -5.9835e-09 | kg BC eq | Black Carbon and Short-Lived Climate Pollutants | -5.9835e-09 | 1.994e-05% | ¦ | Heat from Kerosene; Improved Stoves - CN | Fuel Processing | Future, Improved | 2013 Grid (IEA) | Not Applicable | Allocation, Physical
2propylene glycol, liquid, at plant - RER | 2 | [6 empty] | 0% |  | propylene glycol, liquid, at plant - RER | -6.9137e-09 | kg BC eq | Black Carbon and Short-Lived Climate Pollutants | -6.9137e-09 | 2.304e-05% | ¦ | Heat from Kerosene; Improved Stoves - CN | Fuel Processing | Future, Improved | 2013 Grid (IEA) | Not Applicable | Allocation, Physical
2ammonia, liquid, at regional storehouse - RER | 2 | [6 empty] | 0% |  | ammonia, liquid, at regional storehouse - RER | -7.4815e-09 | kg BC eq | Black Carbon and Short-Lived Climate Pollutants | -7.4815e-09 | 2.493e-05% | ¦ | Heat from Kerosene; Improved Stoves - CN | Fuel Processing | Future, Improved | 2013 Grid (IEA) | Not Applicable | Allocation, Physical
2iron sulphate, at plant - RER | 2 | [6 empty] | 0% |  | iron sulphate, at plant - RER | -2.1675e-08 | kg BC eq | Black Carbon and Short-Lived Climate Pollutants | -2.1675e-08 | 7.222e-05% | ¦ | Heat from Kerosene; Improved Stoves - CN | Fuel Processing | Future, Improved | 2013 Grid (IEA) | Not Applicable | Allocation, Physical
2nickel, 99.5%, at plant - GLO | 2 | [6 empty] | 0% |  | nickel, 99.5%, at plant - GLO | -3.8497e-08 | kg BC eq | Black Carbon and Short-Lived Climate Pollutants | -3.8497e-08 | 0.0001283% | ¦ | Heat from Kerosene; Improved Stoves - CN | Fuel Processing | Future, Improved | 2013 Grid (IEA) | Not Applicable | Allocation, Physical
2calcium chloride, CaCl2, at plant - RER | 2 | [6 empty] | 0% |  | calcium chloride, CaCl2, at plant - RER | -8.0425e-08 | kg BC eq | Black Carbon and Short-Lived Climate Pollutants | -8.0425e-08 | 0.000268% | ¦ | Heat from Kerosene; Improved Stoves - CN | Fuel Processing | Future, Improved | 2013 Grid (IEA) | Not Applicable | Allocation, Physical
2sodium hypochlorite, 15% in H2O, at plant - RER | 2 | [6 empty] | 0% |  | sodium hypochlorite, 15% in H2O, at plant - RER | -1.3046e-07 | kg BC eq | Black Carbon and Short-Lived Climate Pollutants | -1.3046e-07 | 0.0004347% | ¦ | Heat from Kerosene; Improved Stoves - CN | Fuel Processing | Future, Improved | 2013 Grid (IEA) | Not Applicable | Allocation, Physical
2lubricating oil, at plant - RER | 2 | [6 empty] | 0% |  | lubricating oil, at plant - RER | -2.2083e-07 | kg BC eq | Black Carbon and Short-Lived Climate Pollutants | -2.2083e-07 | 0.0007359% | ¦ | Heat from Kerosene; Improved Stoves - CN | Fuel Processing | Future, Improved | 2013 Grid (IEA) | Not Applicable | Allocation, Physical
2hydrochloric acid, 30% in H2O, at plant - RER | 2 | [6 empty] | 0% |  | hydrochloric acid, 30% in H2O, at plant - RER | -3.2351e-07 | kg BC eq | Black Carbon and Short-Lived Climate Pollutants | -3.2351e-07 | 0.001078% | ¦ | Heat from Kerosene; Improved Stoves - CN | Fuel Processing | Future, Improved | 2013 Grid (IEA) | Not Applicable | Allocation, Physical
2sulphuric acid, liquid, at plant - RER | 2 | [6 empty] | 0% |  | sulphuric acid, liquid, at plant - RER | -3.8909e-07 | kg BC eq | Black Carbon and Short-Lived Climate Pollutants | -3.8909e-07 | 0.001297% | ¦ | Heat from Kerosene; Improved Stoves - CN | Fuel Processing | Future, Improved | 2013 Grid (IEA) | Not Applicable | Allocation, Physical
2chemicals organic, at plant - GLO | 2 | [6 empty] | 0% |  | chemicals organic, at plant - GLO | -6.1317e-07 | kg BC eq | Black Carbon and Short-Lived Climate Pollutants | -6.1317e-07 | 0.002043% | ¦ | Heat from Kerosene; Improved Stoves - CN | Fuel Processing | Future, Improved | 2013 Grid (IEA) | Not Applicable | Allocation, Physical
2disposal, refinery sludge, 89.5% water, to hazardous waste incineration - CH | 2 | [6 empty] | 0% |  | disposal, refinery sludge, 89.5% water, to hazardous waste incineration - CH | -8.1736e-07 | kg BC eq | Black Carbon and Short-Lived Climate Pollutants | -8.1736e-07 | 0.002724% | ¦ | Heat from Kerosene; Improved Stoves - CN | Fuel Processing | Future, Improved | 2013 Grid (IEA) | Not Applicable | Allocation, Physical
2nitrogen, liquid, at plant - RER | 2 | [6 empty] | -0.01% |  | nitrogen, liquid, at plant - RER | -1.7416e-06 | kg BC eq | Black Carbon and Short-Lived Climate Pollutants | -1.7416e-06 | 0.005804% | ¦ | Heat from Kerosene; Improved Stoves - CN | Fuel Processing | Future, Improved | 2013 Grid (IEA) | Not Applicable | Allocation, Physical
2refinery gas, burned in flare - GLO | 2 | [6 empty] | -0.52% |  | refinery gas, burned in flare - GLO | -0.00016 | kg BC eq | Black Carbon and Short-Lived Climate Pollutants | -0.00016 | 0.5332% | ¦ | Heat from Kerosene; Improved Stoves - CN | Fuel Processing | Future, Improved | 2013 Grid (IEA) | Not Applicable | Allocation, Physical
2electricity, production mix CN 2011 - CN | 2 | [6 empty] | -0.93% |  | electricity, production mix CN 2011 - CN | -0.00028 | kg BC eq | Black Carbon and Short-Lived Climate Pollutants | -0.00028 | 0.933% | ¦ | Heat from Kerosene; Improved Stoves - CN | Fuel Processing | Future, Improved | 2013 Grid (IEA) | Not Applicable | Allocation, Physical
2refinery gas, burned in furnace - RER | 2 | [6 empty] | -1.32% |  | refinery gas, burned in furnace - RER | -0.0004 | kg BC eq | Black Carbon and Short-Lived Climate Pollutants | -0.0004 | 1.333% | ¦ | Heat from Kerosene; Improved Stoves - CN | Fuel Processing | Future, Improved | 2013 Grid (IEA) | Not Applicable | Allocation, Physical
2naphtha, at regional storage; used in stove - RER | 2 | [6 empty] | -4.23% |  | naphtha, at regional storage; used in stove - RER | -0.00127 | kg BC eq | Black Carbon and Short-Lived Climate Pollutants | -0.00127 | 4.232% | ¦ | Heat from Kerosene; Improved Stoves - CN | Fuel Processing | Future, Improved | 2013 Grid (IEA) | Not Applicable | Allocation, Physical
2heavy fuel oil, burned in refinery furnace - RER | 2 | [6 empty] | -4.49% |  | heavy fuel oil, burned in refinery furnace - RER | -0.00135 | kg BC eq | Black Carbon and Short-Lived Climate Pollutants | -0.00135 | 4.499% | ¦ | Heat from Kerosene; Improved Stoves - CN | Fuel Processing | Future, Improved | 2013 Grid (IEA) | Not Applicable | Allocation, Physical
2crude oil, production RU, at long distance transport; used in stove - RER | 2 | [6 empty] | -17.13% |  | crude oil, production RU, at long distance transport; used in stove - RER | -0.00514 | kg BC eq | Black Carbon and Short-Lived Climate Pollutants | -3.8787e-06 | 0.01292% | ¦ | Heat from Kerosene; Improved Stoves - CN | Fuel Processing | Future, Improved | 2013 Grid (IEA) | Not Applicable | Allocation, Physical
1transport, crude oil pipeline, onshore - RER | 1 | [7 empty] | 0.05% | transport, crude oil pipeline, onshore - RER | 1.3559e-05 | kg BC eq | Black Carbon and Short-Lived Climate Pollutants | 1.3559e-05 | -0.04518% | ¦ | Heat from Kerosene; Improved Stoves - CN | Fuel Processing | Future, Improved | 2013 Grid (IEA) | Not Applicable | Allocation, Physical
1transport, transoceanic tanker - OCE | 1 | [7 empty] | -0.03% | transport, transoceanic tanker - OCE | -9.6798e-06 | kg BC eq | Black Carbon and Short-Lived Climate Pollutants | -9.6798e-06 | 0.03226% | ¦ | Heat from Kerosene; Improved Stoves - CN | Fuel Processing | Future, Improved | 2013 Grid (IEA) | Not Applicable | Allocation, Physical
1crude oil, at production onshore; used in stove - RU | 1 | [7 empty] | -17.14% | crude oil, at production onshore; used in stove - RU | -0.00514 | kg BC eq | Black Carbon and Short-Lived Climate Pollutants | -0.00514 | 17.13% | ¦ | Heat from Kerosene; Improved Stoves - CN | feedstock production | Future, Improved | 2013 Grid (IEA) | Not Applicable | Allocation, Physical
2crude oil, production RU, at long distance transport 2011; used in stove - CN | 2 | [6 empty] | -78.78% |  | crude oil, production RU, at long distance transport 2011; used in stove - CN | -0.02364 | kg BC eq | Black Carbon and Short-Lived Climate Pollutants | 1.2895e-05 | -0.04297% | ¦ | Heat from Kerosene; Improved Stoves - CN | Fuel Processing | Future, Improved | 2013 Grid (IEA) | Not Applicable | Allocation, Physical
1transport, transoceanic tanker - OCE | 1 | [7 empty] | -0.14% | transport, transoceanic tanker - OCE | -4.2895e-05 | kg BC eq | Black Carbon and Short-Lived Climate Pollutants | -4.2895e-05 | 0.1429% | ¦ | Heat from Kerosene; Improved Stoves - CN | Fuel Processing | Future, Improved | 2013 Grid (IEA) | Not Applicable | Allocation, Physical
1transport, crude oil pipeline, onshore 2011 - RER | 1 | [7 empty] | -2.69% | transport, crude oil pipeline, onshore 2011 - RER | -0.00081 | kg BC eq | Black Carbon and Short-Lived Climate Pollutants | -0.00081 | 2.699% | ¦ | Heat from Kerosene; Improved Stoves - CN | Fuel Processing | Future, Improved | 2013 Grid (IEA) | Not Applicable | Allocation, Physical
1crude oil, at production onshore; used in stove - RU | 1 | [7 empty] | -75.96% | crude oil, at production onshore; used in stove - RU | -0.0228 | kg BC eq | Black Carbon and Short-Lived Climate Pollutants | -0.0228 | 75.97% | ¦ | Heat from Kerosene; Improved Stoves - CN | feedstock production | Future, Improved | 2013 Grid (IEA) | Not Applicable | Allocation, Physical
5Process | 5 |  |  |  | Contribution |  |  |  |  | Process | Amount | Unit |  |  |  | ¦ |  |  | Future, Improved | 2013 Grid (IEA) | Not Applicable | Allocation, Physical
5Heat from Kerosene; Improved Stoves - CN | 5 |  |  |  | 100% |  |  |  |  | Heat from Kerosene; Improved Stoves - CN | 3263.6098 | MJ | Energy Demand - CED | 2333.0348 | 71.49% | ¦ | Heat from Kerosene; Improved Stoves - CN | Cookstove Use | Future, Improved | 2013 Grid (IEA) | Not Applicable | Allocation, Physical
4kerosene, at regional storage 2011; used in stove - CN | 4 |  |  |  |  | 21.8% |  |  |  | kerosene, at regional storage 2011; used in stove - CN | 711.5714 | MJ | Energy Demand - CED | 1e-05 | 3.064e-07% | ¦ | Heat from Kerosene; Improved Stoves - CN | Distribution | Future, Improved | 2013 Grid (IEA) | Not Applicable | Allocation, Physical
3kerosene, at refinery 2011; used in stove - CN | 3 | [5 empty] | 21.09% |  |  | kerosene, at refinery 2011; used in stove - CN | 688.3782 | MJ | Energy Demand - CED | -1.9968e-05 | -6.118e-07% | ¦ | Heat from Kerosene; Improved Stoves - CN | Fuel Processing | Future, Improved | 2013 Grid (IEA) | Not Applicable | Allocation, Physical
2crude oil, production RU, at long distance transport 2011; used in stove - CN | 2 | [6 empty] | 12.77% |  | crude oil, production RU, at long distance transport 2011; used in stove - CN | 416.8468 | MJ | Energy Demand - CED | 0 | 0% | ¦ | Heat from Kerosene; Improved Stoves - CN | Fuel Processing | Future, Improved | 2013 Grid (IEA) | Not Applicable | Allocation, Physical
1crude oil, at production onshore; used in stove - RU | 1 | [7 empty] | 10.67% | crude oil, at production onshore; used in stove - RU | 348.1637 | MJ | Energy Demand - CED | 348.1637 | 10.67% | ¦ | Heat from Kerosene; Improved Stoves - CN | feedstock production | Future, Improved | 2013 Grid (IEA) | Not Applicable | Allocation, Physical
1transport, crude oil pipeline, onshore 2011 - RER | 1 | [7 empty] | 2.08% | transport, crude oil pipeline, onshore 2011 - RER | 67.8306 | MJ | Energy Demand - CED | 67.8306 | 2.078% | ¦ | Heat from Kerosene; Improved Stoves - CN | Fuel Processing | Future, Improved | 2013 Grid (IEA) | Not Applicable | Allocation, Physical
1transport, transoceanic tanker - OCE | 1 | [7 empty] | 0.03% | transport, transoceanic tanker - OCE | 0.85245 | MJ | Energy Demand - CED | 0.85245 | 0.02612% | ¦ | Heat from Kerosene; Improved Stoves - CN | Fuel Processing | Future, Improved | 2013 Grid (IEA) | Not Applicable | Allocation, Physical
2refinery gas, burned in furnace - RER | 2 | [6 empty] | 3.02% |  | refinery gas, burned in furnace - RER | 98.4291 | MJ | Energy Demand - CED | 98.4291 | 3.016% | ¦ | Heat from Kerosene; Improved Stoves - CN | Fuel Processing | Future, Improved | 2013 Grid (IEA) | Not Applicable | Allocation, Physical
2crude oil, production RU, at long distance transport; used in stove - RER | 2 | [6 empty] | 2.84% |  | crude oil, production RU, at long distance transport; used in stove - RER | 92.5483 | MJ | Energy Demand - CED | 0 | 0% | ¦ | Heat from Kerosene; Improved Stoves - CN | Fuel Processing | Future, Improved | 2013 Grid (IEA) | Not Applicable | Allocation, Physical
1crude oil, at production onshore; used in stove - RU | 1 | [7 empty] | 2.41% | crude oil, at production onshore; used in stove - RU | 78.5677 | MJ | Energy Demand - CED | 78.5677 | 2.407% | ¦ | Heat from Kerosene; Improved Stoves - CN | feedstock production | Future, Improved | 2013 Grid (IEA) | Not Applicable | Allocation, Physical
1transport, crude oil pipeline, onshore - RER | 1 | [7 empty] | 0.42% | transport, crude oil pipeline, onshore - RER | 13.7883 | MJ | Energy Demand - CED | 13.7883 | 0.4225% | ¦ | Heat from Kerosene; Improved Stoves - CN | Fuel Processing | Future, Improved | 2013 Grid (IEA) | Not Applicable | Allocation, Physical
1transport, transoceanic tanker - OCE | 1 | [7 empty] | 0.01% | transport, transoceanic tanker - OCE | 0.19237 | MJ | Energy Demand - CED | 0.19237 | 0.005894% | ¦ | Heat from Kerosene; Improved Stoves - CN | Fuel Processing | Future, Improved | 2013 Grid (IEA) | Not Applicable | Allocation, Physical
2heavy fuel oil, burned in refinery furnace - RER | 2 | [6 empty] | 1.2% |  | heavy fuel oil, burned in refinery furnace - RER | 39.3231 | MJ | Energy Demand - CED | 39.3231 | 1.205% | ¦ | Heat from Kerosene; Improved Stoves - CN | Fuel Processing | Future, Improved | 2013 Grid (IEA) | Not Applicable | Allocation, Physical
2naphtha, at regional storage; used in stove - RER | 2 | [6 empty] | 0.79% |  | naphtha, at regional storage; used in stove - RER | 25.8521 | MJ | Energy Demand - CED | 25.8521 | 0.7921% | ¦ | Heat from Kerosene; Improved Stoves - CN | Fuel Processing | Future, Improved | 2013 Grid (IEA) | Not Applicable | Allocation, Physical
2electricity, production mix CN 2011 - CN | 2 | [6 empty] | 0.41% |  | electricity, production mix CN 2011 - CN | 13.4063 | MJ | Energy Demand - CED | 13.4063 | 0.4108% | ¦ | Heat from Kerosene; Improved Stoves - CN | Fuel Processing | Future, Improved | 2013 Grid (IEA) | Not Applicable | Allocation, Physical
2chemicals organic, at plant - GLO | 2 | [6 empty] | 0.02% |  | chemicals organic, at plant - GLO | 0.587 | MJ | Energy Demand - CED | 0.587 | 0.01799% | ¦ | Heat from Kerosene; Improved Stoves - CN | Fuel Processing | Future, Improved | 2013 Grid (IEA) | Not Applicable | Allocation, Physical
2nitrogen, liquid, at plant - RER | 2 | [6 empty] | 0.01% |  | nitrogen, liquid, at plant - RER | 0.35861 | MJ | Energy Demand - CED | 0.35861 | 0.01099% | ¦ | Heat from Kerosene; Improved Stoves - CN | Fuel Processing | Future, Improved | 2013 Grid (IEA) | Not Applicable | Allocation, Physical
2refinery - RER | 2 | [6 empty] | 0.01% |  | refinery - RER | 0.29606 | MJ | Energy Demand - CED | 0.29606 | 0.009072% | ¦ | Heat from Kerosene; Improved Stoves - CN | Fuel Processing | Future, Improved | 2013 Grid (IEA) | Not Applicable | Allocation, Physical
2disposal, refinery sludge, 89.5% water, to hazardous waste incineration - CH | 2 | [6 empty] | 0.01% |  | disposal, refinery sludge, 89.5% water, to hazardous waste incineration - CH | 0.23659 | MJ | Energy Demand - CED | 0.23659 | 0.007249% | ¦ | Heat from Kerosene; Improved Stoves - CN | Fuel Processing | Future, Improved | 2013 Grid (IEA) | Not Applicable | Allocation, Physical
2transport, freight, rail - CH | 2 | [6 empty] | 0% |  | transport, freight, rail - CH | 0.15569 | MJ | Energy Demand - CED | 0.15569 | 0.00477% | ¦ | Heat from Kerosene; Improved Stoves - CN | Fuel Processing | Future, Improved | 2013 Grid (IEA) | Not Applicable | Allocation, Physical
2lubricating oil, at plant - RER | 2 | [6 empty] | 0% |  | lubricating oil, at plant - RER | 0.08586 | MJ | Energy Demand - CED | 0.08586 | 0.002631% | ¦ | Heat from Kerosene; Improved Stoves - CN | Fuel Processing | Future, Improved | 2013 Grid (IEA) | Not Applicable | Allocation, Physical
2hydrochloric acid, 30% in H2O, at plant - RER | 2 | [6 empty] | 0% |  | hydrochloric acid, 30% in H2O, at plant - RER | 0.07232 | MJ | Energy Demand - CED | 0.07232 | 0.002216% | ¦ | Heat from Kerosene; Improved Stoves - CN | Fuel Processing | Future, Improved | 2013 Grid (IEA) | Not Applicable | Allocation, Physical
2transport, lorry >16t, fleet average - RER | 2 | [6 empty] | 0% |  | transport, lorry >16t, fleet average - RER | 0.06978 | MJ | Energy Demand - CED | 0.06978 | 0.002138% | ¦ | Heat from Kerosene; Improved Stoves - CN | Fuel Processing | Future, Improved | 2013 Grid (IEA) | Not Applicable | Allocation, Physical
2sodium hypochlorite, 15% in H2O, at plant - RER | 2 | [6 empty] | 0% |  | sodium hypochlorite, 15% in H2O, at plant - RER | 0.04064 | MJ | Energy Demand - CED | 0.04064 | 0.001245% | ¦ | Heat from Kerosene; Improved Stoves - CN | Fuel Processing | Future, Improved | 2013 Grid (IEA) | Not Applicable | Allocation, Physical
2zeolite, powder, at plant - RER | 2 | [6 empty] | 0% |  | zeolite, powder, at plant - RER | 0.02165 | MJ | Energy Demand - CED | 0.02165 | 0.0006634% | ¦ | Heat from Kerosene; Improved Stoves - CN | Fuel Processing | Future, Improved | 2013 Grid (IEA) | Not Applicable | Allocation, Physical
2calcium chloride, CaCl2, at plant - RER | 2 | [6 empty] | 0% |  | calcium chloride, CaCl2, at plant - RER | 0.00916 | MJ | Energy Demand - CED | 0.00916 | 0.0002807% | ¦ | Heat from Kerosene; Improved Stoves - CN | Fuel Processing | Future, Improved | 2013 Grid (IEA) | Not Applicable | Allocation, Physical
2iron sulphate, at plant - RER | 2 | [6 empty] | 0% |  | iron sulphate, at plant - RER | 0.00803 | MJ | Energy Demand - CED | 0.00803 | 0.000246% | ¦ | Heat from Kerosene; Improved Stoves - CN | Fuel Processing | Future, Improved | 2013 Grid (IEA) | Not Applicable | Allocation, Physical
2soap, at plant - RER | 2 | [6 empty] | 0% |  | soap, at plant - RER | 0.00775 | MJ | Energy Demand - CED | 0.00775 | 0.0002375% | ¦ | Heat from Kerosene; Improved Stoves - CN | Fuel Processing | Future, Improved | 2013 Grid (IEA) | Not Applicable | Allocation, Physical
2lime, hydrated, packed, at plant - CH | 2 | [6 empty] | 0% |  | lime, hydrated, packed, at plant - CH | 0.00727 | MJ | Energy Demand - CED | 0.00727 | 0.0002228% | ¦ | Heat from Kerosene; Improved Stoves - CN | Fuel Processing | Future, Improved | 2013 Grid (IEA) | Not Applicable | Allocation, Physical
2tap water, at user - RER | 2 | [6 empty] | 0% |  | tap water, at user - RER | 0.00439 | MJ | Energy Demand - CED | 0.00439 | 0.0001345% | ¦ | Heat from Kerosene; Improved Stoves - CN | Fuel Processing | Future, Improved | 2013 Grid (IEA) | Not Applicable | Allocation, Physical
2ammonia, liquid, at regional storehouse - RER | 2 | [6 empty] | 0% |  | ammonia, liquid, at regional storehouse - RER | 0.00376 | MJ | Energy Demand - CED | 0.00376 | 0.0001152% | ¦ | Heat from Kerosene; Improved Stoves - CN | Fuel Processing | Future, Improved | 2013 Grid (IEA) | Not Applicable | Allocation, Physical
2disposal, refinery sludge, 89.5% water, to sanitary landfill - CH | 2 | [6 empty] | 0% |  | disposal, refinery sludge, 89.5% water, to sanitary landfill - CH | 0.00321 | MJ | Energy Demand - CED | 0.00321 | 9.836e-05% | ¦ | Heat from Kerosene; Improved Stoves - CN | Fuel Processing | Future, Improved | 2013 Grid (IEA) | Not Applicable | Allocation, Physical
2propylene glycol, liquid, at plant - RER | 2 | [6 empty] | 0% |  | propylene glycol, liquid, at plant - RER | 0.00271 | MJ | Energy Demand - CED | 0.00271 | 8.304e-05% | ¦ | Heat from Kerosene; Improved Stoves - CN | Fuel Processing | Future, Improved | 2013 Grid (IEA) | Not Applicable | Allocation, Physical
2sulphuric acid, liquid, at plant - RER | 2 | [6 empty] | 0% |  | sulphuric acid, liquid, at plant - RER | 0.00113 | MJ | Energy Demand - CED | 0.00113 | 3.462e-05% | ¦ | Heat from Kerosene; Improved Stoves - CN | Fuel Processing | Future, Improved | 2013 Grid (IEA) | Not Applicable | Allocation, Physical
2molybdenum, at regional storage - RER | 2 | [6 empty] | 0% |  | molybdenum, at regional storage - RER | 0.00053 | MJ | Energy Demand - CED | 0.00053 | 1.624e-05% | ¦ | Heat from Kerosene; Improved Stoves - CN | Fuel Processing | Future, Improved | 2013 Grid (IEA) | Not Applicable | Allocation, Physical
2zinc, primary, at regional storage - RER | 2 | [6 empty] | 0% |  | zinc, primary, at regional storage - RER | 0.00018 | MJ | Energy Demand - CED | 0.00018 | 5.515e-06% | ¦ | Heat from Kerosene; Improved Stoves - CN | Fuel Processing | Future, Improved | 2013 Grid (IEA) | Not Applicable | Allocation, Physical
2disposal, catalytic converter NOx reduction, 0% water, to underground deposit - DE | 2 | [6 empty] | 0% |  | disposal, catalytic converter NOx reduction, 0% water, to underground deposit - DE | 0.00011 | MJ | Energy Demand - CED | 0.00011 | 3.371e-06% | ¦ | Heat from Kerosene; Improved Stoves - CN | Fuel Processing | Future, Improved | 2013 Grid (IEA) | Not Applicable | Allocation, Physical
2nickel, 99.5%, at plant - GLO | 2 | [6 empty] | 0% |  | nickel, 99.5%, at plant - GLO | 9.9968e-05 | MJ | Energy Demand - CED | 9.9968e-05 | 3.063e-06% | ¦ | Heat from Kerosene; Improved Stoves - CN | Fuel Processing | Future, Improved | 2013 Grid (IEA) | Not Applicable | Allocation, Physical
2refinery gas, burned in flare - GLO | 2 | [6 empty] | 0% |  | refinery gas, burned in flare - GLO | 0 | MJ | Energy Demand - CED | 0 | 0% | ¦ | Heat from Kerosene; Improved Stoves - CN | Fuel Processing | Future, Improved | 2013 Grid (IEA) | Not Applicable | Allocation, Physical
3transport, crude oil pipeline, onshore 2011 - RER | 3 | [5 empty] | 0.28% |  |  | transport, crude oil pipeline, onshore 2011 - RER | 9.262 | MJ | Energy Demand - CED | 9.262 | 0.2838% | ¦ | Heat from Kerosene; Improved Stoves - CN | Distribution | Future, Improved | 2013 Grid (IEA) | Not Applicable | Allocation, Physical
3Electricity; grid scenario; at consumer; production mix - CN | 3 | [5 empty] | 0.15% |  |  | Electricity; grid scenario; at consumer; production mix - CN | 4.805 | MJ | Energy Demand - CED | 4.805 | 0.1472% | ¦ | Heat from Kerosene; Improved Stoves - CN | Distribution | Future, Improved | 2013 Grid (IEA) | Not Applicable | Allocation, Physical
3transport, lorry >16t, fleet average - RER | 3 | [5 empty] | 0.11% |  |  | transport, lorry >16t, fleet average - RER | 3.4824 | MJ | Energy Demand - CED | 3.4824 | 0.1067% | ¦ | Heat from Kerosene; Improved Stoves - CN | Distribution | Future, Improved | 2013 Grid (IEA) | Not Applicable | Allocation, Physical
3transport, transoceanic tanker - OCE | 3 | [5 empty] | 0.08% |  |  | transport, transoceanic tanker - OCE | 2.632 | MJ | Energy Demand - CED | 2.632 | 0.08065% | ¦ | Heat from Kerosene; Improved Stoves - CN | Distribution | Future, Improved | 2013 Grid (IEA) | Not Applicable | Allocation, Physical
3transport, barge tanker - RER | 3 | [5 empty] | 0.04% |  |  | transport, barge tanker - RER | 1.2989 | MJ | Energy Demand - CED | 1.2989 | 0.0398% | ¦ | Heat from Kerosene; Improved Stoves - CN | Distribution | Future, Improved | 2013 Grid (IEA) | Not Applicable | Allocation, Physical
3transport, freight, rail - CH | 3 | [5 empty] | 0.04% |  |  | transport, freight, rail - CH | 1.2303 | MJ | Energy Demand - CED | 1.2303 | 0.0377% | ¦ | Heat from Kerosene; Improved Stoves - CN | Distribution | Future, Improved | 2013 Grid (IEA) | Not Applicable | Allocation, Physical
3regional distribution, oil products - RER | 3 | [5 empty] | 0.01% |  |  | regional distribution, oil products - RER | 0.41157 | MJ | Energy Demand - CED | 0.41157 | 0.01261% | ¦ | Heat from Kerosene; Improved Stoves - CN | Distribution | Future, Improved | 2013 Grid (IEA) | Not Applicable | Allocation, Physical
3light fuel oil, burned in boiler 100kW, non-modulating - CH | 3 | [5 empty] | 0% |  |  | light fuel oil, burned in boiler 100kW, non-modulating - CH | 0.03668 | MJ | Energy Demand - CED | 0.03668 | 0.001124% | ¦ | Heat from Kerosene; Improved Stoves - CN | Distribution | Future, Improved | 2013 Grid (IEA) | Not Applicable | Allocation, Physical
3disposal, separator sludge, 90% water, to hazardous waste incineration - CH | 3 | [5 empty] | 0% |  |  | disposal, separator sludge, 90% water, to hazardous waste incineration - CH | 0.02555 | MJ | Energy Demand - CED | 0.02555 | 0.0007829% | ¦ | Heat from Kerosene; Improved Stoves - CN | Distribution | Future, Improved | 2013 Grid (IEA) | Not Applicable | Allocation, Physical
3treatment, rainwater mineral oil storage, to wastewater treatment, class 2 - CH | 3 | [5 empty] | 0% |  |  | treatment, rainwater mineral oil storage, to wastewater treatment, class 2 - CH | 0.00819 | MJ | Energy Demand - CED | 0.00819 | 0.0002509% | ¦ | Heat from Kerosene; Improved Stoves - CN | Distribution | Future, Improved | 2013 Grid (IEA) | Not Applicable | Allocation, Physical
3tap water, at user - RER | 3 | [5 empty] | 0% |  |  | tap water, at user - RER | 0.00021 | MJ | Energy Demand - CED | 0.00021 | 6.435e-06% | ¦ | Heat from Kerosene; Improved Stoves - CN | Distribution | Future, Improved | 2013 Grid (IEA) | Not Applicable | Allocation, Physical
3treatment, sewage, to wastewater treatment, class 2 - CH | 3 | [5 empty] | 0% |  |  | treatment, sewage, to wastewater treatment, class 2 - CH | 0.00018 | MJ | Energy Demand - CED | 0.00018 | 5.515e-06% | ¦ | Heat from Kerosene; Improved Stoves - CN | Distribution | Future, Improved | 2013 Grid (IEA) | Not Applicable | Allocation, Physical
3disposal, municipal solid waste, 22.9% water, to sanitary landfill - CH | 3 | [5 empty] | 0% |  |  | disposal, municipal solid waste, 22.9% water, to sanitary landfill - CH | 0.00012 | MJ | Energy Demand - CED | 0.00012 | 3.677e-06% | ¦ | Heat from Kerosene; Improved Stoves - CN | Distribution | Future, Improved | 2013 Grid (IEA) | Not Applicable | Allocation, Physical
4transport, van <3.5t - CH | 4 |  |  |  |  | 3.69% |  |  |  | transport, van <3.5t - CH | 120.3679 | MJ | Energy Demand - CED | 120.3679 | 3.688% | ¦ | Heat from Kerosene; Improved Stoves - CN | Distribution | Future, Improved | 2013 Grid (IEA) | Not Applicable | Allocation, Physical
4transport, lorry >28t, fleet average - CH | 4 |  |  |  |  | 2.48% |  |  |  | transport, lorry >28t, fleet average - CH | 80.9525 | MJ | Energy Demand - CED | 80.9525 | 2.48% | ¦ | Heat from Kerosene; Improved Stoves - CN | Distribution | Future, Improved | 2013 Grid (IEA) | Not Applicable | Allocation, Physical
4Bottling; Kerosene from crude oil; at plant - CN | 4 |  |  |  |  | 0.54% |  |  |  | Bottling; Kerosene from crude oil; at plant - CN | 17.6832 | MJ | Energy Demand - CED | 17.6832 | 0.5418% | ¦ | Heat from Kerosene; Improved Stoves - CN | Distribution | Future, Improved | 2013 Grid (IEA) | Not Applicable | Allocation, Physical
5Process | 5 |  |  |  | Contribution |  |  |  |  | Process | Amount | Unit |  |  |  | ¦ |  |  | Future, Improved | 2013 Grid (IEA) | Not Applicable | Allocation, Physical
5Heat from Kerosene; Improved Stoves - CN | 5 |  |  |  | 100% |  |  |  |  | Heat from Kerosene; Improved Stoves - CN | 71.1758 | kg oil eq | FDP - Fossil depletion | 52.9366 | 74.37% | ¦ | Heat from Kerosene; Improved Stoves - CN | Cookstove Use | Future, Improved | 2013 Grid (IEA) | Not Applicable | Allocation, Physical
4kerosene, at regional storage 2011; used in stove - CN | 4 |  |  |  |  | 19.37% |  |  |  | kerosene, at regional storage 2011; used in stove - CN | 13.7855 | kg oil eq | FDP - Fossil depletion | 3.2437e-06 | 4.557e-06% | ¦ | Heat from Kerosene; Improved Stoves - CN | Distribution | Future, Improved | 2013 Grid (IEA) | Not Applicable | Allocation, Physical
3kerosene, at refinery 2011; used in stove - CN | 3 | [5 empty] | 18.79% |  |  | kerosene, at refinery 2011; used in stove - CN | 13.376 | kg oil eq | FDP - Fossil depletion | -1.6081e-05 | -2.259e-05% | ¦ | Heat from Kerosene; Improved Stoves - CN | Fuel Processing | Future, Improved | 2013 Grid (IEA) | Not Applicable | Allocation, Physical
2crude oil, production RU, at long distance transport 2011; used in stove - CN | 2 | [6 empty] | 10.88% |  | crude oil, production RU, at long distance transport 2011; used in stove - CN | 7.7467 | kg oil eq | FDP - Fossil depletion | 0 | 0% | ¦ | Heat from Kerosene; Improved Stoves - CN | Fuel Processing | Future, Improved | 2013 Grid (IEA) | Not Applicable | Allocation, Physical
1crude oil, at production onshore; used in stove - RU | 1 | [7 empty] | 9.22% | crude oil, at production onshore; used in stove - RU | 6.5625 | kg oil eq | FDP - Fossil depletion | 6.5625 | 9.22% | ¦ | Heat from Kerosene; Improved Stoves - CN | feedstock production | Future, Improved | 2013 Grid (IEA) | Not Applicable | Allocation, Physical
1transport, crude oil pipeline, onshore 2011 - RER | 1 | [7 empty] | 1.64% | transport, crude oil pipeline, onshore 2011 - RER | 1.1666 | kg oil eq | FDP - Fossil depletion | 1.1666 | 1.639% | ¦ | Heat from Kerosene; Improved Stoves - CN | Fuel Processing | Future, Improved | 2013 Grid (IEA) | Not Applicable | Allocation, Physical
1transport, transoceanic tanker - OCE | 1 | [7 empty] | 0.02% | transport, transoceanic tanker - OCE | 0.0176 | kg oil eq | FDP - Fossil depletion | 0.0176 | 0.02473% | ¦ | Heat from Kerosene; Improved Stoves - CN | Fuel Processing | Future, Improved | 2013 Grid (IEA) | Not Applicable | Allocation, Physical
2refinery gas, burned in furnace - RER | 2 | [6 empty] | 3.22% |  | refinery gas, burned in furnace - RER | 2.2922 | kg oil eq | FDP - Fossil depletion | 2.2922 | 3.22% | ¦ | Heat from Kerosene; Improved Stoves - CN | Fuel Processing | Future, Improved | 2013 Grid (IEA) | Not Applicable | Allocation, Physical
2crude oil, production RU, at long distance transport; used in stove - RER | 2 | [6 empty] | 2.36% |  | crude oil, production RU, at long distance transport; used in stove - RER | 1.6772 | kg oil eq | FDP - Fossil depletion | 1e-05 | 1.405e-05% | ¦ | Heat from Kerosene; Improved Stoves - CN | Fuel Processing | Future, Improved | 2013 Grid (IEA) | Not Applicable | Allocation, Physical
1crude oil, at production onshore; used in stove - RU | 1 | [7 empty] | 2.08% | crude oil, at production onshore; used in stove - RU | 1.4809 | kg oil eq | FDP - Fossil depletion | 1.4809 | 2.081% | ¦ | Heat from Kerosene; Improved Stoves - CN | feedstock production | Future, Improved | 2013 Grid (IEA) | Not Applicable | Allocation, Physical
1transport, crude oil pipeline, onshore - RER | 1 | [7 empty] | 0.27% | transport, crude oil pipeline, onshore - RER | 0.19229 | kg oil eq | FDP - Fossil depletion | 0.19229 | 0.2702% | ¦ | Heat from Kerosene; Improved Stoves - CN | Fuel Processing | Future, Improved | 2013 Grid (IEA) | Not Applicable | Allocation, Physical
1transport, transoceanic tanker - OCE | 1 | [7 empty] | 0.01% | transport, transoceanic tanker - OCE | 0.00397 | kg oil eq | FDP - Fossil depletion | 0.00397 | 0.005578% | ¦ | Heat from Kerosene; Improved Stoves - CN | Fuel Processing | Future, Improved | 2013 Grid (IEA) | Not Applicable | Allocation, Physical
2heavy fuel oil, burned in refinery furnace - RER | 2 | [6 empty] | 1.29% |  | heavy fuel oil, burned in refinery furnace - RER | 0.91597 | kg oil eq | FDP - Fossil depletion | 0.91597 | 1.287% | ¦ | Heat from Kerosene; Improved Stoves - CN | Fuel Processing | Future, Improved | 2013 Grid (IEA) | Not Applicable | Allocation, Physical
2naphtha, at regional storage; used in stove - RER | 2 | [6 empty] | 0.68% |  | naphtha, at regional storage; used in stove - RER | 0.48584 | kg oil eq | FDP - Fossil depletion | 0.48584 | 0.6826% | ¦ | Heat from Kerosene; Improved Stoves - CN | Fuel Processing | Future, Improved | 2013 Grid (IEA) | Not Applicable | Allocation, Physical
2electricity, production mix CN 2011 - CN | 2 | [6 empty] | 0.32% |  | electricity, production mix CN 2011 - CN | 0.22438 | kg oil eq | FDP - Fossil depletion | 0.22438 | 0.3152% | ¦ | Heat from Kerosene; Improved Stoves - CN | Fuel Processing | Future, Improved | 2013 Grid (IEA) | Not Applicable | Allocation, Physical
2chemicals organic, at plant - GLO | 2 | [6 empty] | 0.02% |  | chemicals organic, at plant - GLO | 0.01231 | kg oil eq | FDP - Fossil depletion | 0.01231 | 0.0173% | ¦ | Heat from Kerosene; Improved Stoves - CN | Fuel Processing | Future, Improved | 2013 Grid (IEA) | Not Applicable | Allocation, Physical
2disposal, refinery sludge, 89.5% water, to hazardous waste incineration - CH | 2 | [6 empty] | 0.01% |  | disposal, refinery sludge, 89.5% water, to hazardous waste incineration - CH | 0.0054 | kg oil eq | FDP - Fossil depletion | 0.0054 | 0.007587% | ¦ | Heat from Kerosene; Improved Stoves - CN | Fuel Processing | Future, Improved | 2013 Grid (IEA) | Not Applicable | Allocation, Physical
2refinery - RER | 2 | [6 empty] | 0.01% |  | refinery - RER | 0.00489 | kg oil eq | FDP - Fossil depletion | 0.00489 | 0.00687% | ¦ | Heat from Kerosene; Improved Stoves - CN | Fuel Processing | Future, Improved | 2013 Grid (IEA) | Not Applicable | Allocation, Physical
2nitrogen, liquid, at plant - RER | 2 | [6 empty] | 0.01% |  | nitrogen, liquid, at plant - RER | 0.00437 | kg oil eq | FDP - Fossil depletion | 0.00437 | 0.00614% | ¦ | Heat from Kerosene; Improved Stoves - CN | Fuel Processing | Future, Improved | 2013 Grid (IEA) | Not Applicable | Allocation, Physical
2lubricating oil, at plant - RER | 2 | [6 empty] | 0% |  | lubricating oil, at plant - RER | 0.00193 | kg oil eq | FDP - Fossil depletion | 0.00193 | 0.002712% | ¦ | Heat from Kerosene; Improved Stoves - CN | Fuel Processing | Future, Improved | 2013 Grid (IEA) | Not Applicable | Allocation, Physical
2transport, lorry >16t, fleet average - RER | 2 | [6 empty] | 0% |  | transport, lorry >16t, fleet average - RER | 0.00151 | kg oil eq | FDP - Fossil depletion | 0.00151 | 0.002122% | ¦ | Heat from Kerosene; Improved Stoves - CN | Fuel Processing | Future, Improved | 2013 Grid (IEA) | Not Applicable | Allocation, Physical
2hydrochloric acid, 30% in H2O, at plant - RER | 2 | [6 empty] | 0% |  | hydrochloric acid, 30% in H2O, at plant - RER | 0.001 | kg oil eq | FDP - Fossil depletion | 0.001 | 0.001405% | ¦ | Heat from Kerosene; Improved Stoves - CN | Fuel Processing | Future, Improved | 2013 Grid (IEA) | Not Applicable | Allocation, Physical
2transport, freight, rail - CH | 2 | [6 empty] | 0% |  | transport, freight, rail - CH | 0.00076 | kg oil eq | FDP - Fossil depletion | 0.00076 | 0.001068% | ¦ | Heat from Kerosene; Improved Stoves - CN | Fuel Processing | Future, Improved | 2013 Grid (IEA) | Not Applicable | Allocation, Physical
2sodium hypochlorite, 15% in H2O, at plant - RER | 2 | [6 empty] | 0% |  | sodium hypochlorite, 15% in H2O, at plant - RER | 0.00057 | kg oil eq | FDP - Fossil depletion | 0.00057 | 0.0008008% | ¦ | Heat from Kerosene; Improved Stoves - CN | Fuel Processing | Future, Improved | 2013 Grid (IEA) | Not Applicable | Allocation, Physical
2zeolite, powder, at plant - RER | 2 | [6 empty] | 0% |  | zeolite, powder, at plant - RER | 0.00036 | kg oil eq | FDP - Fossil depletion | 0.00036 | 0.0005058% | ¦ | Heat from Kerosene; Improved Stoves - CN | Fuel Processing | Future, Improved | 2013 Grid (IEA) | Not Applicable | Allocation, Physical
2calcium chloride, CaCl2, at plant - RER | 2 | [6 empty] | 0% |  | calcium chloride, CaCl2, at plant - RER | 0.00015 | kg oil eq | FDP - Fossil depletion | 0.00015 | 0.0002107% | ¦ | Heat from Kerosene; Improved Stoves - CN | Fuel Processing | Future, Improved | 2013 Grid (IEA) | Not Applicable | Allocation, Physical
2lime, hydrated, packed, at plant - CH | 2 | [6 empty] | 0% |  | lime, hydrated, packed, at plant - CH | 0.00014 | kg oil eq | FDP - Fossil depletion | 0.00014 | 0.0001967% | ¦ | Heat from Kerosene; Improved Stoves - CN | Fuel Processing | Future, Improved | 2013 Grid (IEA) | Not Applicable | Allocation, Physical
2iron sulphate, at plant - RER | 2 | [6 empty] | 0% |  | iron sulphate, at plant - RER | 0.0001 | kg oil eq | FDP - Fossil depletion | 0.0001 | 0.0001405% | ¦ | Heat from Kerosene; Improved Stoves - CN | Fuel Processing | Future, Improved | 2013 Grid (IEA) | Not Applicable | Allocation, Physical
2ammonia, liquid, at regional storehouse - RER | 2 | [6 empty] | 0% |  | ammonia, liquid, at regional storehouse - RER | 8.0989e-05 | kg oil eq | FDP - Fossil depletion | 8.0989e-05 | 0.0001138% | ¦ | Heat from Kerosene; Improved Stoves - CN | Fuel Processing | Future, Improved | 2013 Grid (IEA) | Not Applicable | Allocation, Physical
2disposal, refinery sludge, 89.5% water, to sanitary landfill - CH | 2 | [6 empty] | 0% |  | disposal, refinery sludge, 89.5% water, to sanitary landfill - CH | 5.8708e-05 | kg oil eq | FDP - Fossil depletion | 5.8708e-05 | 8.248e-05% | ¦ | Heat from Kerosene; Improved Stoves - CN | Fuel Processing | Future, Improved | 2013 Grid (IEA) | Not Applicable | Allocation, Physical
2tap water, at user - RER | 2 | [6 empty] | 0% |  | tap water, at user - RER | 5.4224e-05 | kg oil eq | FDP - Fossil depletion | 5.4224e-05 | 7.618e-05% | ¦ | Heat from Kerosene; Improved Stoves - CN | Fuel Processing | Future, Improved | 2013 Grid (IEA) | Not Applicable | Allocation, Physical
2propylene glycol, liquid, at plant - RER | 2 | [6 empty] | 0% |  | propylene glycol, liquid, at plant - RER | 4.53e-05 | kg oil eq | FDP - Fossil depletion | 4.53e-05 | 6.365e-05% | ¦ | Heat from Kerosene; Improved Stoves - CN | Fuel Processing | Future, Improved | 2013 Grid (IEA) | Not Applicable | Allocation, Physical
2soap, at plant - RER | 2 | [6 empty] | 0% |  | soap, at plant - RER | 3.3645e-05 | kg oil eq | FDP - Fossil depletion | 3.3645e-05 | 4.727e-05% | ¦ | Heat from Kerosene; Improved Stoves - CN | Fuel Processing | Future, Improved | 2013 Grid (IEA) | Not Applicable | Allocation, Physical
2sulphuric acid, liquid, at plant - RER | 2 | [6 empty] | 0% |  | sulphuric acid, liquid, at plant - RER | 2.07e-05 | kg oil eq | FDP - Fossil depletion | 2.07e-05 | 2.908e-05% | ¦ | Heat from Kerosene; Improved Stoves - CN | Fuel Processing | Future, Improved | 2013 Grid (IEA) | Not Applicable | Allocation, Physical
2molybdenum, at regional storage - RER | 2 | [6 empty] | 0% |  | molybdenum, at regional storage - RER | 6.7648e-06 | kg oil eq | FDP - Fossil depletion | 6.7648e-06 | 9.504e-06% | ¦ | Heat from Kerosene; Improved Stoves - CN | Fuel Processing | Future, Improved | 2013 Grid (IEA) | Not Applicable | Allocation, Physical
2zinc, primary, at regional storage - RER | 2 | [6 empty] | 0% |  | zinc, primary, at regional storage - RER | 2.6666e-06 | kg oil eq | FDP - Fossil depletion | 2.6666e-06 | 3.746e-06% | ¦ | Heat from Kerosene; Improved Stoves - CN | Fuel Processing | Future, Improved | 2013 Grid (IEA) | Not Applicable | Allocation, Physical
2disposal, catalytic converter NOx reduction, 0% water, to underground deposit - DE | 2 | [6 empty] | 0% |  | disposal, catalytic converter NOx reduction, 0% water, to underground deposit - DE | 1.6569e-06 | kg oil eq | FDP - Fossil depletion | 1.6569e-06 | 2.328e-06% | ¦ | Heat from Kerosene; Improved Stoves - CN | Fuel Processing | Future, Improved | 2013 Grid (IEA) | Not Applicable | Allocation, Physical
2nickel, 99.5%, at plant - GLO | 2 | [6 empty] | 0% |  | nickel, 99.5%, at plant - GLO | 1.4263e-06 | kg oil eq | FDP - Fossil depletion | 1.4263e-06 | 2.004e-06% | ¦ | Heat from Kerosene; Improved Stoves - CN | Fuel Processing | Future, Improved | 2013 Grid (IEA) | Not Applicable | Allocation, Physical
2refinery gas, burned in flare - GLO | 2 | [6 empty] | 0% |  | refinery gas, burned in flare - GLO | 0 | kg oil eq | FDP - Fossil depletion | 0 | 0% | ¦ | Heat from Kerosene; Improved Stoves - CN | Fuel Processing | Future, Improved | 2013 Grid (IEA) | Not Applicable | Allocation, Physical
3transport, crude oil pipeline, onshore 2011 - RER | 3 | [5 empty] | 0.22% |  |  | transport, crude oil pipeline, onshore 2011 - RER | 0.15929 | kg oil eq | FDP - Fossil depletion | 0.15929 | 0.2238% | ¦ | Heat from Kerosene; Improved Stoves - CN | Distribution | Future, Improved | 2013 Grid (IEA) | Not Applicable | Allocation, Physical
3Electricity; grid scenario; at consumer; production mix - CN | 3 | [5 empty] | 0.11% |  |  | Electricity; grid scenario; at consumer; production mix - CN | 0.07842 | kg oil eq | FDP - Fossil depletion | 0.07842 | 0.1102% | ¦ | Heat from Kerosene; Improved Stoves - CN | Distribution | Future, Improved | 2013 Grid (IEA) | Not Applicable | Allocation, Physical
3transport, lorry >16t, fleet average - RER | 3 | [5 empty] | 0.11% |  |  | transport, lorry >16t, fleet average - RER | 0.07534 | kg oil eq | FDP - Fossil depletion | 0.07534 | 0.1059% | ¦ | Heat from Kerosene; Improved Stoves - CN | Distribution | Future, Improved | 2013 Grid (IEA) | Not Applicable | Allocation, Physical
3transport, transoceanic tanker - OCE | 3 | [5 empty] | 0.08% |  |  | transport, transoceanic tanker - OCE | 0.05433 | kg oil eq | FDP - Fossil depletion | 0.05433 | 0.07633% | ¦ | Heat from Kerosene; Improved Stoves - CN | Distribution | Future, Improved | 2013 Grid (IEA) | Not Applicable | Allocation, Physical
3transport, barge tanker - RER | 3 | [5 empty] | 0.04% |  |  | transport, barge tanker - RER | 0.02806 | kg oil eq | FDP - Fossil depletion | 0.02806 | 0.03942% | ¦ | Heat from Kerosene; Improved Stoves - CN | Distribution | Future, Improved | 2013 Grid (IEA) | Not Applicable | Allocation, Physical
3regional distribution, oil products - RER | 3 | [5 empty] | 0.01% |  |  | regional distribution, oil products - RER | 0.00648 | kg oil eq | FDP - Fossil depletion | 0.00648 | 0.009104% | ¦ | Heat from Kerosene; Improved Stoves - CN | Distribution | Future, Improved | 2013 Grid (IEA) | Not Applicable | Allocation, Physical
3transport, freight, rail - CH | 3 | [5 empty] | 0.01% |  |  | transport, freight, rail - CH | 0.006 | kg oil eq | FDP - Fossil depletion | 0.006 | 0.00843% | ¦ | Heat from Kerosene; Improved Stoves - CN | Distribution | Future, Improved | 2013 Grid (IEA) | Not Applicable | Allocation, Physical
3light fuel oil, burned in boiler 100kW, non-modulating - CH | 3 | [5 empty] | 0% |  |  | light fuel oil, burned in boiler 100kW, non-modulating - CH | 0.00084 | kg oil eq | FDP - Fossil depletion | 0.00084 | 0.00118% | ¦ | Heat from Kerosene; Improved Stoves - CN | Distribution | Future, Improved | 2013 Grid (IEA) | Not Applicable | Allocation, Physical
3disposal, separator sludge, 90% water, to hazardous waste incineration - CH | 3 | [5 empty] | 0% |  |  | disposal, separator sludge, 90% water, to hazardous waste incineration - CH | 0.00058 | kg oil eq | FDP - Fossil depletion | 0.00058 | 0.0008149% | ¦ | Heat from Kerosene; Improved Stoves - CN | Distribution | Future, Improved | 2013 Grid (IEA) | Not Applicable | Allocation, Physical
3treatment, rainwater mineral oil storage, to wastewater treatment, class 2 - CH | 3 | [5 empty] | 0% |  |  | treatment, rainwater mineral oil storage, to wastewater treatment, class 2 - CH | 0.00013 | kg oil eq | FDP - Fossil depletion | 0.00013 | 0.0001826% | ¦ | Heat from Kerosene; Improved Stoves - CN | Distribution | Future, Improved | 2013 Grid (IEA) | Not Applicable | Allocation, Physical
3tap water, at user - RER | 3 | [5 empty] | 0% |  |  | tap water, at user - RER | 2.5735e-06 | kg oil eq | FDP - Fossil depletion | 2.5735e-06 | 3.616e-06% | ¦ | Heat from Kerosene; Improved Stoves - CN | Distribution | Future, Improved | 2013 Grid (IEA) | Not Applicable | Allocation, Physical
3disposal, municipal solid waste, 22.9% water, to sanitary landfill - CH | 3 | [5 empty] | 0% |  |  | disposal, municipal solid waste, 22.9% water, to sanitary landfill - CH | 2.0919e-06 | kg oil eq | FDP - Fossil depletion | 2.0919e-06 | 2.939e-06% | ¦ | Heat from Kerosene; Improved Stoves - CN | Distribution | Future, Improved | 2013 Grid (IEA) | Not Applicable | Allocation, Physical
3treatment, sewage, to wastewater treatment, class 2 - CH | 3 | [5 empty] | 0% |  |  | treatment, sewage, to wastewater treatment, class 2 - CH | 2.0908e-06 | kg oil eq | FDP - Fossil depletion | 2.0908e-06 | 2.937e-06% | ¦ | Heat from Kerosene; Improved Stoves - CN | Distribution | Future, Improved | 2013 Grid (IEA) | Not Applicable | Allocation, Physical
4transport, van <3.5t - CH | 4 |  |  |  |  | 3.38% |  |  |  | transport, van <3.5t - CH | 2.4063 | kg oil eq | FDP - Fossil depletion | 2.4063 | 3.381% | ¦ | Heat from Kerosene; Improved Stoves - CN | Distribution | Future, Improved | 2013 Grid (IEA) | Not Applicable | Allocation, Physical
4transport, lorry >28t, fleet average - CH | 4 |  |  |  |  | 2.47% |  |  |  | transport, lorry >28t, fleet average - CH | 1.7589 | kg oil eq | FDP - Fossil depletion | 1.7589 | 2.471% | ¦ | Heat from Kerosene; Improved Stoves - CN | Distribution | Future, Improved | 2013 Grid (IEA) | Not Applicable | Allocation, Physical
4Bottling; Kerosene from crude oil; at plant - CN | 4 |  |  |  |  | 0.41% |  |  |  | Bottling; Kerosene from crude oil; at plant - CN | 0.28861 | kg oil eq | FDP - Fossil depletion | 0.28861 | 0.4055% | ¦ | Heat from Kerosene; Improved Stoves - CN | Distribution | Future, Improved | 2013 Grid (IEA) | Not Applicable | Allocation, Physical
5Process | 5 |  |  |  | Contribution |  |  |  |  | Process | Amount | Unit |  |  |  | ¦ |  |  | Future, Improved | 2013 Grid (IEA) | Not Applicable | Allocation, Physical
5Heat from Kerosene; Improved Stoves - CN | 5 |  |  |  | 100% |  |  |  |  | Heat from Kerosene; Improved Stoves - CN | 0.01185 | kg P eq | FEP - Freshwater eutrophication | 1e-05 | 0.08439% | ¦ | Heat from Kerosene; Improved Stoves - CN | Cookstove Use | Future, Improved | 2013 Grid (IEA) | Not Applicable | Allocation, Physical
4kerosene, at regional storage 2011; used in stove - CN | 4 |  |  |  |  | 83.1% |  |  |  | kerosene, at regional storage 2011; used in stove - CN | 0.00984 | kg P eq | FEP - Freshwater eutrophication | -1.0181e-05 | -0.08592% | ¦ | Heat from Kerosene; Improved Stoves - CN | Distribution | Future, Improved | 2013 Grid (IEA) | Not Applicable | Allocation, Physical
3kerosene, at refinery 2011; used in stove - CN | 3 | [5 empty] | 81% |  |  | kerosene, at refinery 2011; used in stove - CN | 0.0096 | kg P eq | FEP - Freshwater eutrophication | -0.00090324 | -7.622% | ¦ | Heat from Kerosene; Improved Stoves - CN | Fuel Processing | Future, Improved | 2013 Grid (IEA) | Not Applicable | Allocation, Physical
2crude oil, production RU, at long distance transport 2011; used in stove - CN | 2 | [6 empty] | 57.83% |  | crude oil, production RU, at long distance transport 2011; used in stove - CN | 0.00685 | kg P eq | FEP - Freshwater eutrophication | -2.743e-07 | -0.002315% | ¦ | Heat from Kerosene; Improved Stoves - CN | Fuel Processing | Future, Improved | 2013 Grid (IEA) | Not Applicable | Allocation, Physical
1crude oil, at production onshore; used in stove - RU | 1 | [7 empty] | 50.4% | crude oil, at production onshore; used in stove - RU | 0.00597 | kg P eq | FEP - Freshwater eutrophication | 0.00597 | 50.38% | ¦ | Heat from Kerosene; Improved Stoves - CN | feedstock production | Future, Improved | 2013 Grid (IEA) | Not Applicable | Allocation, Physical
1transport, crude oil pipeline, onshore 2011 - RER | 1 | [7 empty] | 7.34% | transport, crude oil pipeline, onshore 2011 - RER | 0.00087 | kg P eq | FEP - Freshwater eutrophication | 0.00087 | 7.342% | ¦ | Heat from Kerosene; Improved Stoves - CN | Fuel Processing | Future, Improved | 2013 Grid (IEA) | Not Applicable | Allocation, Physical
1transport, transoceanic tanker - OCE | 1 | [7 empty] | 0.09% | transport, transoceanic tanker - OCE | 1.0274e-05 | kg P eq | FEP - Freshwater eutrophication | 1.0274e-05 | 0.0867% | ¦ | Heat from Kerosene; Improved Stoves - CN | Fuel Processing | Future, Improved | 2013 Grid (IEA) | Not Applicable | Allocation, Physical
2crude oil, production RU, at long distance transport; used in stove - RER | 2 | [6 empty] | 15.87% |  | crude oil, production RU, at long distance transport; used in stove - RER | 0.00188 | kg P eq | FEP - Freshwater eutrophication | 0.00188 | 15.86% | ¦ | Heat from Kerosene; Improved Stoves - CN | Fuel Processing | Future, Improved | 2013 Grid (IEA) | Not Applicable | Allocation, Physical
1crude oil, at production onshore; used in stove - RU | 1 | [7 empty] | 11.37% | crude oil, at production onshore; used in stove - RU | 0.00135 | kg P eq | FEP - Freshwater eutrophication | 0.00038768 | 3.272% | ¦ | Heat from Kerosene; Improved Stoves - CN | feedstock production | Future, Improved | 2013 Grid (IEA) | Not Applicable | Allocation, Physical
1transport, crude oil pipeline, onshore - RER | 1 | [7 empty] | 4.48% | transport, crude oil pipeline, onshore - RER | 0.00053 | kg P eq | FEP - Freshwater eutrophication | 0.00053 | 4.473% | ¦ | Heat from Kerosene; Improved Stoves - CN | Fuel Processing | Future, Improved | 2013 Grid (IEA) | Not Applicable | Allocation, Physical
1transport, transoceanic tanker - OCE | 1 | [7 empty] | 0.02% | transport, transoceanic tanker - OCE | 2.3185e-06 | kg P eq | FEP - Freshwater eutrophication | 2.3185e-06 | 0.01957% | ¦ | Heat from Kerosene; Improved Stoves - CN | Fuel Processing | Future, Improved | 2013 Grid (IEA) | Not Applicable | Allocation, Physical
2naphtha, at regional storage; used in stove - RER | 2 | [6 empty] | 3.6% |  | naphtha, at regional storage; used in stove - RER | 0.00043 | kg P eq | FEP - Freshwater eutrophication | 0.00043 | 3.629% | ¦ | Heat from Kerosene; Improved Stoves - CN | Fuel Processing | Future, Improved | 2013 Grid (IEA) | Not Applicable | Allocation, Physical
2refinery gas, burned in furnace - RER | 2 | [6 empty] | 1.42% |  | refinery gas, burned in furnace - RER | 0.00017 | kg P eq | FEP - Freshwater eutrophication | 0.00017 | 1.435% | ¦ | Heat from Kerosene; Improved Stoves - CN | Fuel Processing | Future, Improved | 2013 Grid (IEA) | Not Applicable | Allocation, Physical
2electricity, production mix CN 2011 - CN | 2 | [6 empty] | 1.21% |  | electricity, production mix CN 2011 - CN | 0.00014 | kg P eq | FEP - Freshwater eutrophication | 0.00014 | 1.181% | ¦ | Heat from Kerosene; Improved Stoves - CN | Fuel Processing | Future, Improved | 2013 Grid (IEA) | Not Applicable | Allocation, Physical
2heavy fuel oil, burned in refinery furnace - RER | 2 | [6 empty] | 0.56% |  | heavy fuel oil, burned in refinery furnace - RER | 6.594e-05 | kg P eq | FEP - Freshwater eutrophication | 6.594e-05 | 0.5565% | ¦ | Heat from Kerosene; Improved Stoves - CN | Fuel Processing | Future, Improved | 2013 Grid (IEA) | Not Applicable | Allocation, Physical
2refinery - RER | 2 | [6 empty] | 0.14% |  | refinery - RER | 1.657e-05 | kg P eq | FEP - Freshwater eutrophication | 1.657e-05 | 0.1398% | ¦ | Heat from Kerosene; Improved Stoves - CN | Fuel Processing | Future, Improved | 2013 Grid (IEA) | Not Applicable | Allocation, Physical
2nitrogen, liquid, at plant - RER | 2 | [6 empty] | 0.13% |  | nitrogen, liquid, at plant - RER | 1.5887e-05 | kg P eq | FEP - Freshwater eutrophication | 1.5887e-05 | 0.1341% | ¦ | Heat from Kerosene; Improved Stoves - CN | Fuel Processing | Future, Improved | 2013 Grid (IEA) | Not Applicable | Allocation, Physical
2hydrochloric acid, 30% in H2O, at plant - RER | 2 | [6 empty] | 0.03% |  | hydrochloric acid, 30% in H2O, at plant - RER | 3.0581e-06 | kg P eq | FEP - Freshwater eutrophication | 3.0581e-06 | 0.02581% | ¦ | Heat from Kerosene; Improved Stoves - CN | Fuel Processing | Future, Improved | 2013 Grid (IEA) | Not Applicable | Allocation, Physical
2chemicals organic, at plant - GLO | 2 | [6 empty] | 0.03% |  | chemicals organic, at plant - GLO | 3.0418e-06 | kg P eq | FEP - Freshwater eutrophication | 3.0418e-06 | 0.02567% | ¦ | Heat from Kerosene; Improved Stoves - CN | Fuel Processing | Future, Improved | 2013 Grid (IEA) | Not Applicable | Allocation, Physical
2molybdenum, at regional storage - RER | 2 | [6 empty] | 0.01% |  | molybdenum, at regional storage - RER | 1.6647e-06 | kg P eq | FEP - Freshwater eutrophication | 1.6647e-06 | 0.01405% | ¦ | Heat from Kerosene; Improved Stoves - CN | Fuel Processing | Future, Improved | 2013 Grid (IEA) | Not Applicable | Allocation, Physical
2sodium hypochlorite, 15% in H2O, at plant - RER | 2 | [6 empty] | 0.01% |  | sodium hypochlorite, 15% in H2O, at plant - RER | 1.6608e-06 | kg P eq | FEP - Freshwater eutrophication | 1.6608e-06 | 0.01402% | ¦ | Heat from Kerosene; Improved Stoves - CN | Fuel Processing | Future, Improved | 2013 Grid (IEA) | Not Applicable | Allocation, Physical
2disposal, refinery sludge, 89.5% water, to hazardous waste incineration - CH | 2 | [6 empty] | 0.01% |  | disposal, refinery sludge, 89.5% water, to hazardous waste incineration - CH | 1.6084e-06 | kg P eq | FEP - Freshwater eutrophication | 1.6084e-06 | 0.01357% | ¦ | Heat from Kerosene; Improved Stoves - CN | Fuel Processing | Future, Improved | 2013 Grid (IEA) | Not Applicable | Allocation, Physical
2transport, freight, rail - CH | 2 | [6 empty] | 0.01% |  | transport, freight, rail - CH | 9.9111e-07 | kg P eq | FEP - Freshwater eutrophication | 9.9111e-07 | 0.008364% | ¦ | Heat from Kerosene; Improved Stoves - CN | Fuel Processing | Future, Improved | 2013 Grid (IEA) | Not Applicable | Allocation, Physical
2zeolite, powder, at plant - RER | 2 | [6 empty] | 0.01% |  | zeolite, powder, at plant - RER | 6.8163e-07 | kg P eq | FEP - Freshwater eutrophication | 6.8163e-07 | 0.005752% | ¦ | Heat from Kerosene; Improved Stoves - CN | Fuel Processing | Future, Improved | 2013 Grid (IEA) | Not Applicable | Allocation, Physical
2iron sulphate, at plant - RER | 2 | [6 empty] | 0% |  | iron sulphate, at plant - RER | 4.3836e-07 | kg P eq | FEP - Freshwater eutrophication | 4.3836e-07 | 0.003699% | ¦ | Heat from Kerosene; Improved Stoves - CN | Fuel Processing | Future, Improved | 2013 Grid (IEA) | Not Applicable | Allocation, Physical
2lubricating oil, at plant - RER | 2 | [6 empty] | 0% |  | lubricating oil, at plant - RER | 4.2879e-07 | kg P eq | FEP - Freshwater eutrophication | 4.2879e-07 | 0.003619% | ¦ | Heat from Kerosene; Improved Stoves - CN | Fuel Processing | Future, Improved | 2013 Grid (IEA) | Not Applicable | Allocation, Physical
2transport, lorry >16t, fleet average - RER | 2 | [6 empty] | 0% |  | transport, lorry >16t, fleet average - RER | 4.0734e-07 | kg P eq | FEP - Freshwater eutrophication | 4.0734e-07 | 0.003437% | ¦ | Heat from Kerosene; Improved Stoves - CN | Fuel Processing | Future, Improved | 2013 Grid (IEA) | Not Applicable | Allocation, Physical
2calcium chloride, CaCl2, at plant - RER | 2 | [6 empty] | 0% |  | calcium chloride, CaCl2, at plant - RER | 3.4971e-07 | kg P eq | FEP - Freshwater eutrophication | 3.4971e-07 | 0.002951% | ¦ | Heat from Kerosene; Improved Stoves - CN | Fuel Processing | Future, Improved | 2013 Grid (IEA) | Not Applicable | Allocation, Physical
2tap water, at user - RER | 2 | [6 empty] | 0% |  | tap water, at user - RER | 1.7176e-07 | kg P eq | FEP - Freshwater eutrophication | 1.7176e-07 | 0.001449% | ¦ | Heat from Kerosene; Improved Stoves - CN | Fuel Processing | Future, Improved | 2013 Grid (IEA) | Not Applicable | Allocation, Physical
2disposal, refinery sludge, 89.5% water, to sanitary landfill - CH | 2 | [6 empty] | 0% |  | disposal, refinery sludge, 89.5% water, to sanitary landfill - CH | 9.7357e-08 | kg P eq | FEP - Freshwater eutrophication | 9.7357e-08 | 0.0008216% | ¦ | Heat from Kerosene; Improved Stoves - CN | Fuel Processing | Future, Improved | 2013 Grid (IEA) | Not Applicable | Allocation, Physical
2propylene glycol, liquid, at plant - RER | 2 | [6 empty] | 0% |  | propylene glycol, liquid, at plant - RER | 7.1137e-08 | kg P eq | FEP - Freshwater eutrophication | 7.1137e-08 | 0.0006003% | ¦ | Heat from Kerosene; Improved Stoves - CN | Fuel Processing | Future, Improved | 2013 Grid (IEA) | Not Applicable | Allocation, Physical
2soap, at plant - RER | 2 | [6 empty] | 0% |  | soap, at plant - RER | 5.4446e-08 | kg P eq | FEP - Freshwater eutrophication | 5.4446e-08 | 0.0004595% | ¦ | Heat from Kerosene; Improved Stoves - CN | Fuel Processing | Future, Improved | 2013 Grid (IEA) | Not Applicable | Allocation, Physical
2sulphuric acid, liquid, at plant - RER | 2 | [6 empty] | 0% |  | sulphuric acid, liquid, at plant - RER | 3.8722e-08 | kg P eq | FEP - Freshwater eutrophication | 3.8722e-08 | 0.0003268% | ¦ | Heat from Kerosene; Improved Stoves - CN | Fuel Processing | Future, Improved | 2013 Grid (IEA) | Not Applicable | Allocation, Physical
2nickel, 99.5%, at plant - GLO | 2 | [6 empty] | 0% |  | nickel, 99.5%, at plant - GLO | 2.1096e-08 | kg P eq | FEP - Freshwater eutrophication | 2.1096e-08 | 0.000178% | ¦ | Heat from Kerosene; Improved Stoves - CN | Fuel Processing | Future, Improved | 2013 Grid (IEA) | Not Applicable | Allocation, Physical
2lime, hydrated, packed, at plant - CH | 2 | [6 empty] | 0% |  | lime, hydrated, packed, at plant - CH | 1.9732e-08 | kg P eq | FEP - Freshwater eutrophication | 1.9732e-08 | 0.0001665% | ¦ | Heat from Kerosene; Improved Stoves - CN | Fuel Processing | Future, Improved | 2013 Grid (IEA) | Not Applicable | Allocation, Physical
2zinc, primary, at regional storage - RER | 2 | [6 empty] | 0% |  | zinc, primary, at regional storage - RER | 1.8415e-08 | kg P eq | FEP - Freshwater eutrophication | 1.8415e-08 | 0.0001554% | ¦ | Heat from Kerosene; Improved Stoves - CN | Fuel Processing | Future, Improved | 2013 Grid (IEA) | Not Applicable | Allocation, Physical
2ammonia, liquid, at regional storehouse - RER | 2 | [6 empty] | 0% |  | ammonia, liquid, at regional storehouse - RER | 1.7097e-08 | kg P eq | FEP - Freshwater eutrophication | 1.7097e-08 | 0.0001443% | ¦ | Heat from Kerosene; Improved Stoves - CN | Fuel Processing | Future, Improved | 2013 Grid (IEA) | Not Applicable | Allocation, Physical
2disposal, catalytic converter NOx reduction, 0% water, to underground deposit - DE | 2 | [6 empty] | 0% |  | disposal, catalytic converter NOx reduction, 0% water, to underground deposit - DE | 2.8398e-09 | kg P eq | FEP - Freshwater eutrophication | 2.8398e-09 | 2.396e-05% | ¦ | Heat from Kerosene; Improved Stoves - CN | Fuel Processing | Future, Improved | 2013 Grid (IEA) | Not Applicable | Allocation, Physical
2refinery gas, burned in flare - GLO | 2 | [6 empty] | 0% |  | refinery gas, burned in flare - GLO | 0 | kg P eq | FEP - Freshwater eutrophication | 0 | 0% | ¦ | Heat from Kerosene; Improved Stoves - CN | Fuel Processing | Future, Improved | 2013 Grid (IEA) | Not Applicable | Allocation, Physical
3transport, crude oil pipeline, onshore 2011 - RER | 3 | [5 empty] | 1% |  |  | transport, crude oil pipeline, onshore 2011 - RER | 0.00012 | kg P eq | FEP - Freshwater eutrophication | 0.00012 | 1.013% | ¦ | Heat from Kerosene; Improved Stoves - CN | Distribution | Future, Improved | 2013 Grid (IEA) | Not Applicable | Allocation, Physical
3Electricity; grid scenario; at consumer; production mix - CN | 3 | [5 empty] | 0.44% |  |  | Electricity; grid scenario; at consumer; production mix - CN | 5.17e-05 | kg P eq | FEP - Freshwater eutrophication | 5.17e-05 | 0.4363% | ¦ | Heat from Kerosene; Improved Stoves - CN | Distribution | Future, Improved | 2013 Grid (IEA) | Not Applicable | Allocation, Physical
3transport, transoceanic tanker - OCE | 3 | [5 empty] | 0.27% |  |  | transport, transoceanic tanker - OCE | 3.1722e-05 | kg P eq | FEP - Freshwater eutrophication | 3.1722e-05 | 0.2677% | ¦ | Heat from Kerosene; Improved Stoves - CN | Distribution | Future, Improved | 2013 Grid (IEA) | Not Applicable | Allocation, Physical
3transport, lorry >16t, fleet average - RER | 3 | [5 empty] | 0.17% |  |  | transport, lorry >16t, fleet average - RER | 2.0329e-05 | kg P eq | FEP - Freshwater eutrophication | 2.0329e-05 | 0.1716% | ¦ | Heat from Kerosene; Improved Stoves - CN | Distribution | Future, Improved | 2013 Grid (IEA) | Not Applicable | Allocation, Physical
3transport, barge tanker - RER | 3 | [5 empty] | 0.09% |  |  | transport, barge tanker - RER | 1.0334e-05 | kg P eq | FEP - Freshwater eutrophication | 1.0334e-05 | 0.08721% | ¦ | Heat from Kerosene; Improved Stoves - CN | Distribution | Future, Improved | 2013 Grid (IEA) | Not Applicable | Allocation, Physical
3transport, freight, rail - CH | 3 | [5 empty] | 0.07% |  |  | transport, freight, rail - CH | 7.8318e-06 | kg P eq | FEP - Freshwater eutrophication | 7.8318e-06 | 0.06609% | ¦ | Heat from Kerosene; Improved Stoves - CN | Distribution | Future, Improved | 2013 Grid (IEA) | Not Applicable | Allocation, Physical
3regional distribution, oil products - RER | 3 | [5 empty] | 0.06% |  |  | regional distribution, oil products - RER | 7.3235e-06 | kg P eq | FEP - Freshwater eutrophication | 7.3235e-06 | 0.0618% | ¦ | Heat from Kerosene; Improved Stoves - CN | Distribution | Future, Improved | 2013 Grid (IEA) | Not Applicable | Allocation, Physical
3treatment, rainwater mineral oil storage, to wastewater treatment, class 2 - CH | 3 | [5 empty] | 0.01% |  |  | treatment, rainwater mineral oil storage, to wastewater treatment, class 2 - CH | 7.2056e-07 | kg P eq | FEP - Freshwater eutrophication | 7.2056e-07 | 0.006081% | ¦ | Heat from Kerosene; Improved Stoves - CN | Distribution | Future, Improved | 2013 Grid (IEA) | Not Applicable | Allocation, Physical
3disposal, separator sludge, 90% water, to hazardous waste incineration - CH | 3 | [5 empty] | 0% |  |  | disposal, separator sludge, 90% water, to hazardous waste incineration - CH | 9.2078e-08 | kg P eq | FEP - Freshwater eutrophication | 9.2078e-08 | 0.000777% | ¦ | Heat from Kerosene; Improved Stoves - CN | Distribution | Future, Improved | 2013 Grid (IEA) | Not Applicable | Allocation, Physical
3light fuel oil, burned in boiler 100kW, non-modulating - CH | 3 | [5 empty] | 0% |  |  | light fuel oil, burned in boiler 100kW, non-modulating - CH | 8.0548e-08 | kg P eq | FEP - Freshwater eutrophication | 8.0548e-08 | 0.0006797% | ¦ | Heat from Kerosene; Improved Stoves - CN | Distribution | Future, Improved | 2013 Grid (IEA) | Not Applicable | Allocation, Physical
3treatment, sewage, to wastewater treatment, class 2 - CH | 3 | [5 empty] | 0% |  |  | treatment, sewage, to wastewater treatment, class 2 - CH | 3.4198e-08 | kg P eq | FEP - Freshwater eutrophication | 3.4198e-08 | 0.0002886% | ¦ | Heat from Kerosene; Improved Stoves - CN | Distribution | Future, Improved | 2013 Grid (IEA) | Not Applicable | Allocation, Physical
3tap water, at user - RER | 3 | [5 empty] | 0% |  |  | tap water, at user - RER | 8.1521e-09 | kg P eq | FEP - Freshwater eutrophication | 8.1521e-09 | 6.879e-05% | ¦ | Heat from Kerosene; Improved Stoves - CN | Distribution | Future, Improved | 2013 Grid (IEA) | Not Applicable | Allocation, Physical
3disposal, municipal solid waste, 22.9% water, to sanitary landfill - CH | 3 | [5 empty] | 0% |  |  | disposal, municipal solid waste, 22.9% water, to sanitary landfill - CH | 4.0919e-09 | kg P eq | FEP - Freshwater eutrophication | 4.0919e-09 | 3.453e-05% | ¦ | Heat from Kerosene; Improved Stoves - CN | Distribution | Future, Improved | 2013 Grid (IEA) | Not Applicable | Allocation, Physical
4transport, van <3.5t - CH | 4 |  |  |  |  | 11.39% |  |  |  | transport, van <3.5t - CH | 0.00135 | kg P eq | FEP - Freshwater eutrophication | 0.00135 | 11.39% | ¦ | Heat from Kerosene; Improved Stoves - CN | Distribution | Future, Improved | 2013 Grid (IEA) | Not Applicable | Allocation, Physical
4transport, lorry >28t, fleet average - CH | 4 |  |  |  |  | 3.91% |  |  |  | transport, lorry >28t, fleet average - CH | 0.00046 | kg P eq | FEP - Freshwater eutrophication | 0.00046 | 3.882% | ¦ | Heat from Kerosene; Improved Stoves - CN | Distribution | Future, Improved | 2013 Grid (IEA) | Not Applicable | Allocation, Physical
4Bottling; Kerosene from crude oil; at plant - CN | 4 |  |  |  |  | 1.61% |  |  |  | Bottling; Kerosene from crude oil; at plant - CN | 0.00019 | kg P eq | FEP - Freshwater eutrophication | 0.00019 | 1.603% | ¦ | Heat from Kerosene; Improved Stoves - CN | Distribution | Future, Improved | 2013 Grid (IEA) | Not Applicable | Allocation, Physical
5Process | 5 |  |  |  | Contribution |  |  |  |  | Process | Amount | Unit |  |  |  | ¦ |  |  | Future, Improved | 2013 Grid (IEA) | Not Applicable | Allocation, Physical
5Heat from Kerosene; Improved Stoves - CN | 5 |  |  |  | 100% |  |  |  |  | Heat from Kerosene; Improved Stoves - CN | 207.8722 | kg CO2 eq | GCCP100 - Climate Change | 149.2491 | 71.8% | ¦ | Heat from Kerosene; Improved Stoves - CN | Cookstove Use | Future, Improved | 2013 Grid (IEA) | Not Applicable | Allocation, Physical
4kerosene, at regional storage 2011; used in stove - CN | 4 |  |  |  |  | 21.71% |  |  |  | kerosene, at regional storage 2011; used in stove - CN | 45.1295 | kg CO2 eq | GCCP100 - Climate Change | 8.1949e-06 | 3.942e-06% | ¦ | Heat from Kerosene; Improved Stoves - CN | Distribution | Future, Improved | 2013 Grid (IEA) | Not Applicable | Allocation, Physical
3kerosene, at refinery 2011; used in stove - CN | 3 | [5 empty] | 20.9% |  |  | kerosene, at refinery 2011; used in stove - CN | 43.4515 | kg CO2 eq | GCCP100 - Climate Change | 0.062477 | 0.03006% | ¦ | Heat from Kerosene; Improved Stoves - CN | Fuel Processing | Future, Improved | 2013 Grid (IEA) | Not Applicable | Allocation, Physical
2crude oil, production RU, at long distance transport 2011; used in stove - CN | 2 | [6 empty] | 12.48% |  | crude oil, production RU, at long distance transport 2011; used in stove - CN | 25.9423 | kg CO2 eq | GCCP100 - Climate Change | 0.00166 | 0.0007986% | ¦ | Heat from Kerosene; Improved Stoves - CN | Fuel Processing | Future, Improved | 2013 Grid (IEA) | Not Applicable | Allocation, Physical
1crude oil, at production onshore; used in stove - RU | 1 | [7 empty] | 9.83% | crude oil, at production onshore; used in stove - RU | 20.4235 | kg CO2 eq | GCCP100 - Climate Change | 20.4235 | 9.825% | ¦ | Heat from Kerosene; Improved Stoves - CN | feedstock production | Future, Improved | 2013 Grid (IEA) | Not Applicable | Allocation, Physical
1transport, crude oil pipeline, onshore 2011 - RER | 1 | [7 empty] | 2.63% | transport, crude oil pipeline, onshore 2011 - RER | 5.4627 | kg CO2 eq | GCCP100 - Climate Change | 5.4627 | 2.628% | ¦ | Heat from Kerosene; Improved Stoves - CN | Fuel Processing | Future, Improved | 2013 Grid (IEA) | Not Applicable | Allocation, Physical
1transport, transoceanic tanker - OCE | 1 | [7 empty] | 0.03% | transport, transoceanic tanker - OCE | 0.05434 | kg CO2 eq | GCCP100 - Climate Change | 0.05434 | 0.02614% | ¦ | Heat from Kerosene; Improved Stoves - CN | Fuel Processing | Future, Improved | 2013 Grid (IEA) | Not Applicable | Allocation, Physical
2refinery gas, burned in furnace - RER | 2 | [6 empty] | 3.04% |  | refinery gas, burned in furnace - RER | 6.3241 | kg CO2 eq | GCCP100 - Climate Change | 6.3241 | 3.042% | ¦ | Heat from Kerosene; Improved Stoves - CN | Fuel Processing | Future, Improved | 2013 Grid (IEA) | Not Applicable | Allocation, Physical
2crude oil, production RU, at long distance transport; used in stove - RER | 2 | [6 empty] | 2.55% |  | crude oil, production RU, at long distance transport; used in stove - RER | 5.3066 | kg CO2 eq | GCCP100 - Climate Change | 0.00039 | 0.0001876% | ¦ | Heat from Kerosene; Improved Stoves - CN | Fuel Processing | Future, Improved | 2013 Grid (IEA) | Not Applicable | Allocation, Physical
1crude oil, at production onshore; used in stove - RU | 1 | [7 empty] | 2.22% | crude oil, at production onshore; used in stove - RU | 4.6088 | kg CO2 eq | GCCP100 - Climate Change | 4.6088 | 2.217% | ¦ | Heat from Kerosene; Improved Stoves - CN | feedstock production | Future, Improved | 2013 Grid (IEA) | Not Applicable | Allocation, Physical
1transport, crude oil pipeline, onshore - RER | 1 | [7 empty] | 0.33% | transport, crude oil pipeline, onshore - RER | 0.68511 | kg CO2 eq | GCCP100 - Climate Change | 0.68511 | 0.3296% | ¦ | Heat from Kerosene; Improved Stoves - CN | Fuel Processing | Future, Improved | 2013 Grid (IEA) | Not Applicable | Allocation, Physical
1transport, transoceanic tanker - OCE | 1 | [7 empty] | 0.01% | transport, transoceanic tanker - OCE | 0.01226 | kg CO2 eq | GCCP100 - Climate Change | 0.01226 | 0.005898% | ¦ | Heat from Kerosene; Improved Stoves - CN | Fuel Processing | Future, Improved | 2013 Grid (IEA) | Not Applicable | Allocation, Physical
2heavy fuel oil, burned in refinery furnace - RER | 2 | [6 empty] | 1.32% |  | heavy fuel oil, burned in refinery furnace - RER | 2.7511 | kg CO2 eq | GCCP100 - Climate Change | 2.7511 | 1.323% | ¦ | Heat from Kerosene; Improved Stoves - CN | Fuel Processing | Future, Improved | 2013 Grid (IEA) | Not Applicable | Allocation, Physical
2naphtha, at regional storage; used in stove - RER | 2 | [6 empty] | 0.77% |  | naphtha, at regional storage; used in stove - RER | 1.5981 | kg CO2 eq | GCCP100 - Climate Change | 1.5981 | 0.7688% | ¦ | Heat from Kerosene; Improved Stoves - CN | Fuel Processing | Future, Improved | 2013 Grid (IEA) | Not Applicable | Allocation, Physical
2electricity, production mix CN 2011 - CN | 2 | [6 empty] | 0.55% |  | electricity, production mix CN 2011 - CN | 1.1525 | kg CO2 eq | GCCP100 - Climate Change | 1.1525 | 0.5545% | ¦ | Heat from Kerosene; Improved Stoves - CN | Fuel Processing | Future, Improved | 2013 Grid (IEA) | Not Applicable | Allocation, Physical
2refinery gas, burned in flare - GLO | 2 | [6 empty] | 0.11% |  | refinery gas, burned in flare - GLO | 0.22072 | kg CO2 eq | GCCP100 - Climate Change | 0.22072 | 0.1062% | ¦ | Heat from Kerosene; Improved Stoves - CN | Fuel Processing | Future, Improved | 2013 Grid (IEA) | Not Applicable | Allocation, Physical
2disposal, refinery sludge, 89.5% water, to hazardous waste incineration - CH | 2 | [6 empty] | 0.01% |  | disposal, refinery sludge, 89.5% water, to hazardous waste incineration - CH | 0.01955 | kg CO2 eq | GCCP100 - Climate Change | 0.01955 | 0.009405% | ¦ | Heat from Kerosene; Improved Stoves - CN | Fuel Processing | Future, Improved | 2013 Grid (IEA) | Not Applicable | Allocation, Physical
2chemicals organic, at plant - GLO | 2 | [6 empty] | 0.01% |  | chemicals organic, at plant - GLO | 0.01773 | kg CO2 eq | GCCP100 - Climate Change | 0.01773 | 0.008529% | ¦ | Heat from Kerosene; Improved Stoves - CN | Fuel Processing | Future, Improved | 2013 Grid (IEA) | Not Applicable | Allocation, Physical
2refinery - RER | 2 | [6 empty] | 0.01% |  | refinery - RER | 0.0165 | kg CO2 eq | GCCP100 - Climate Change | 0.0165 | 0.007938% | ¦ | Heat from Kerosene; Improved Stoves - CN | Fuel Processing | Future, Improved | 2013 Grid (IEA) | Not Applicable | Allocation, Physical
2nitrogen, liquid, at plant - RER | 2 | [6 empty] | 0.01% |  | nitrogen, liquid, at plant - RER | 0.01614 | kg CO2 eq | GCCP100 - Climate Change | 0.01614 | 0.007764% | ¦ | Heat from Kerosene; Improved Stoves - CN | Fuel Processing | Future, Improved | 2013 Grid (IEA) | Not Applicable | Allocation, Physical
2disposal, refinery sludge, 89.5% water, to sanitary landfill - CH | 2 | [6 empty] | 0% |  | disposal, refinery sludge, 89.5% water, to sanitary landfill - CH | 0.00597 | kg CO2 eq | GCCP100 - Climate Change | 0.00597 | 0.002872% | ¦ | Heat from Kerosene; Improved Stoves - CN | Fuel Processing | Future, Improved | 2013 Grid (IEA) | Not Applicable | Allocation, Physical
2transport, lorry >16t, fleet average - RER | 2 | [6 empty] | 0% |  | transport, lorry >16t, fleet average - RER | 0.00425 | kg CO2 eq | GCCP100 - Climate Change | 0.00425 | 0.002045% | ¦ | Heat from Kerosene; Improved Stoves - CN | Fuel Processing | Future, Improved | 2013 Grid (IEA) | Not Applicable | Allocation, Physical
2hydrochloric acid, 30% in H2O, at plant - RER | 2 | [6 empty] | 0% |  | hydrochloric acid, 30% in H2O, at plant - RER | 0.00343 | kg CO2 eq | GCCP100 - Climate Change | 0.00343 | 0.00165% | ¦ | Heat from Kerosene; Improved Stoves - CN | Fuel Processing | Future, Improved | 2013 Grid (IEA) | Not Applicable | Allocation, Physical
2transport, freight, rail - CH | 2 | [6 empty] | 0% |  | transport, freight, rail - CH | 0.00269 | kg CO2 eq | GCCP100 - Climate Change | 0.00269 | 0.001294% | ¦ | Heat from Kerosene; Improved Stoves - CN | Fuel Processing | Future, Improved | 2013 Grid (IEA) | Not Applicable | Allocation, Physical
2sodium hypochlorite, 15% in H2O, at plant - RER | 2 | [6 empty] | 0% |  | sodium hypochlorite, 15% in H2O, at plant - RER | 0.002 | kg CO2 eq | GCCP100 - Climate Change | 0.002 | 0.0009621% | ¦ | Heat from Kerosene; Improved Stoves - CN | Fuel Processing | Future, Improved | 2013 Grid (IEA) | Not Applicable | Allocation, Physical
2lime, hydrated, packed, at plant - CH | 2 | [6 empty] | 0% |  | lime, hydrated, packed, at plant - CH | 0.0012 | kg CO2 eq | GCCP100 - Climate Change | 0.0012 | 0.0005773% | ¦ | Heat from Kerosene; Improved Stoves - CN | Fuel Processing | Future, Improved | 2013 Grid (IEA) | Not Applicable | Allocation, Physical
2lubricating oil, at plant - RER | 2 | [6 empty] | 0% |  | lubricating oil, at plant - RER | 0.00118 | kg CO2 eq | GCCP100 - Climate Change | 0.00118 | 0.0005677% | ¦ | Heat from Kerosene; Improved Stoves - CN | Fuel Processing | Future, Improved | 2013 Grid (IEA) | Not Applicable | Allocation, Physical
2zeolite, powder, at plant - RER | 2 | [6 empty] | 0% |  | zeolite, powder, at plant - RER | 0.00117 | kg CO2 eq | GCCP100 - Climate Change | 0.00117 | 0.0005628% | ¦ | Heat from Kerosene; Improved Stoves - CN | Fuel Processing | Future, Improved | 2013 Grid (IEA) | Not Applicable | Allocation, Physical
2calcium chloride, CaCl2, at plant - RER | 2 | [6 empty] | 0% |  | calcium chloride, CaCl2, at plant - RER | 0.00063 | kg CO2 eq | GCCP100 - Climate Change | 0.00063 | 0.0003031% | ¦ | Heat from Kerosene; Improved Stoves - CN | Fuel Processing | Future, Improved | 2013 Grid (IEA) | Not Applicable | Allocation, Physical
2iron sulphate, at plant - RER | 2 | [6 empty] | 0% |  | iron sulphate, at plant - RER | 0.00038 | kg CO2 eq | GCCP100 - Climate Change | 0.00038 | 0.0001828% | ¦ | Heat from Kerosene; Improved Stoves - CN | Fuel Processing | Future, Improved | 2013 Grid (IEA) | Not Applicable | Allocation, Physical
2tap water, at user - RER | 2 | [6 empty] | 0% |  | tap water, at user - RER | 0.00022 | kg CO2 eq | GCCP100 - Climate Change | 0.00022 | 0.0001058% | ¦ | Heat from Kerosene; Improved Stoves - CN | Fuel Processing | Future, Improved | 2013 Grid (IEA) | Not Applicable | Allocation, Physical
2soap, at plant - RER | 2 | [6 empty] | 0% |  | soap, at plant - RER | 0.0002 | kg CO2 eq | GCCP100 - Climate Change | 0.0002 | 9.621e-05% | ¦ | Heat from Kerosene; Improved Stoves - CN | Fuel Processing | Future, Improved | 2013 Grid (IEA) | Not Applicable | Allocation, Physical
2ammonia, liquid, at regional storehouse - RER | 2 | [6 empty] | 0% |  | ammonia, liquid, at regional storehouse - RER | 0.00019 | kg CO2 eq | GCCP100 - Climate Change | 0.00019 | 9.14e-05% | ¦ | Heat from Kerosene; Improved Stoves - CN | Fuel Processing | Future, Improved | 2013 Grid (IEA) | Not Applicable | Allocation, Physical
2propylene glycol, liquid, at plant - RER | 2 | [6 empty] | 0% |  | propylene glycol, liquid, at plant - RER | 0.00011 | kg CO2 eq | GCCP100 - Climate Change | 0.00011 | 5.292e-05% | ¦ | Heat from Kerosene; Improved Stoves - CN | Fuel Processing | Future, Improved | 2013 Grid (IEA) | Not Applicable | Allocation, Physical
2sulphuric acid, liquid, at plant - RER | 2 | [6 empty] | 0% |  | sulphuric acid, liquid, at plant - RER | 6.6494e-05 | kg CO2 eq | GCCP100 - Climate Change | 6.6494e-05 | 3.199e-05% | ¦ | Heat from Kerosene; Improved Stoves - CN | Fuel Processing | Future, Improved | 2013 Grid (IEA) | Not Applicable | Allocation, Physical
2molybdenum, at regional storage - RER | 2 | [6 empty] | 0% |  | molybdenum, at regional storage - RER | 2.5428e-05 | kg CO2 eq | GCCP100 - Climate Change | 2.5428e-05 | 1.223e-05% | ¦ | Heat from Kerosene; Improved Stoves - CN | Fuel Processing | Future, Improved | 2013 Grid (IEA) | Not Applicable | Allocation, Physical
2zinc, primary, at regional storage - RER | 2 | [6 empty] | 0% |  | zinc, primary, at regional storage - RER | 1.014e-05 | kg CO2 eq | GCCP100 - Climate Change | 1.014e-05 | 4.878e-06% | ¦ | Heat from Kerosene; Improved Stoves - CN | Fuel Processing | Future, Improved | 2013 Grid (IEA) | Not Applicable | Allocation, Physical
2nickel, 99.5%, at plant - GLO | 2 | [6 empty] | 0% |  | nickel, 99.5%, at plant - GLO | 5.7596e-06 | kg CO2 eq | GCCP100 - Climate Change | 5.7596e-06 | 2.771e-06% | ¦ | Heat from Kerosene; Improved Stoves - CN | Fuel Processing | Future, Improved | 2013 Grid (IEA) | Not Applicable | Allocation, Physical
2disposal, catalytic converter NOx reduction, 0% water, to underground deposit - DE | 2 | [6 empty] | 0% |  | disposal, catalytic converter NOx reduction, 0% water, to underground deposit - DE | 5.0816e-06 | kg CO2 eq | GCCP100 - Climate Change | 5.0816e-06 | 2.445e-06% | ¦ | Heat from Kerosene; Improved Stoves - CN | Fuel Processing | Future, Improved | 2013 Grid (IEA) | Not Applicable | Allocation, Physical
3transport, crude oil pipeline, onshore 2011 - RER | 3 | [5 empty] | 0.36% |  |  | transport, crude oil pipeline, onshore 2011 - RER | 0.74591 | kg CO2 eq | GCCP100 - Climate Change | 0.74591 | 0.3588% | ¦ | Heat from Kerosene; Improved Stoves - CN | Distribution | Future, Improved | 2013 Grid (IEA) | Not Applicable | Allocation, Physical
3Electricity; grid scenario; at consumer; production mix - CN | 3 | [5 empty] | 0.2% |  |  | Electricity; grid scenario; at consumer; production mix - CN | 0.40728 | kg CO2 eq | GCCP100 - Climate Change | 0.40728 | 0.1959% | ¦ | Heat from Kerosene; Improved Stoves - CN | Distribution | Future, Improved | 2013 Grid (IEA) | Not Applicable | Allocation, Physical
3transport, lorry >16t, fleet average - RER | 3 | [5 empty] | 0.1% |  |  | transport, lorry >16t, fleet average - RER | 0.2121 | kg CO2 eq | GCCP100 - Climate Change | 0.2121 | 0.102% | ¦ | Heat from Kerosene; Improved Stoves - CN | Distribution | Future, Improved | 2013 Grid (IEA) | Not Applicable | Allocation, Physical
3transport, transoceanic tanker - OCE | 3 | [5 empty] | 0.08% |  |  | transport, transoceanic tanker - OCE | 0.16776 | kg CO2 eq | GCCP100 - Climate Change | 0.16776 | 0.0807% | ¦ | Heat from Kerosene; Improved Stoves - CN | Distribution | Future, Improved | 2013 Grid (IEA) | Not Applicable | Allocation, Physical
3transport, barge tanker - RER | 3 | [5 empty] | 0.05% |  |  | transport, barge tanker - RER | 0.09505 | kg CO2 eq | GCCP100 - Climate Change | 0.09505 | 0.04573% | ¦ | Heat from Kerosene; Improved Stoves - CN | Distribution | Future, Improved | 2013 Grid (IEA) | Not Applicable | Allocation, Physical
3regional distribution, oil products - RER | 3 | [5 empty] | 0.01% |  |  | regional distribution, oil products - RER | 0.02308 | kg CO2 eq | GCCP100 - Climate Change | 0.02308 | 0.0111% | ¦ | Heat from Kerosene; Improved Stoves - CN | Distribution | Future, Improved | 2013 Grid (IEA) | Not Applicable | Allocation, Physical
3transport, freight, rail - CH | 3 | [5 empty] | 0.01% |  |  | transport, freight, rail - CH | 0.02129 | kg CO2 eq | GCCP100 - Climate Change | 0.02129 | 0.01024% | ¦ | Heat from Kerosene; Improved Stoves - CN | Distribution | Future, Improved | 2013 Grid (IEA) | Not Applicable | Allocation, Physical
3light fuel oil, burned in boiler 100kW, non-modulating - CH | 3 | [5 empty] | 0% |  |  | light fuel oil, burned in boiler 100kW, non-modulating - CH | 0.0026 | kg CO2 eq | GCCP100 - Climate Change | 0.0026 | 0.001251% | ¦ | Heat from Kerosene; Improved Stoves - CN | Distribution | Future, Improved | 2013 Grid (IEA) | Not Applicable | Allocation, Physical
3disposal, separator sludge, 90% water, to hazardous waste incineration - CH | 3 | [5 empty] | 0% |  |  | disposal, separator sludge, 90% water, to hazardous waste incineration - CH | 0.00186 | kg CO2 eq | GCCP100 - Climate Change | 0.00186 | 0.0008948% | ¦ | Heat from Kerosene; Improved Stoves - CN | Distribution | Future, Improved | 2013 Grid (IEA) | Not Applicable | Allocation, Physical
3treatment, rainwater mineral oil storage, to wastewater treatment, class 2 - CH | 3 | [5 empty] | 0% |  |  | treatment, rainwater mineral oil storage, to wastewater treatment, class 2 - CH | 0.00086 | kg CO2 eq | GCCP100 - Climate Change | 0.00086 | 0.0004137% | ¦ | Heat from Kerosene; Improved Stoves - CN | Distribution | Future, Improved | 2013 Grid (IEA) | Not Applicable | Allocation, Physical
3disposal, municipal solid waste, 22.9% water, to sanitary landfill - CH | 3 | [5 empty] | 0% |  |  | disposal, municipal solid waste, 22.9% water, to sanitary landfill - CH | 0.00017 | kg CO2 eq | GCCP100 - Climate Change | 0.00017 | 8.178e-05% | ¦ | Heat from Kerosene; Improved Stoves - CN | Distribution | Future, Improved | 2013 Grid (IEA) | Not Applicable | Allocation, Physical
3treatment, sewage, to wastewater treatment, class 2 - CH | 3 | [5 empty] | 0% |  |  | treatment, sewage, to wastewater treatment, class 2 - CH | 1.1439e-05 | kg CO2 eq | GCCP100 - Climate Change | 1.1439e-05 | 5.503e-06% | ¦ | Heat from Kerosene; Improved Stoves - CN | Distribution | Future, Improved | 2013 Grid (IEA) | Not Applicable | Allocation, Physical
3tap water, at user - RER | 3 | [5 empty] | 0% |  |  | tap water, at user - RER | 1.0366e-05 | kg CO2 eq | GCCP100 - Climate Change | 1.0366e-05 | 4.987e-06% | ¦ | Heat from Kerosene; Improved Stoves - CN | Distribution | Future, Improved | 2013 Grid (IEA) | Not Applicable | Allocation, Physical
4transport, van <3.5t - CH | 4 |  |  |  |  | 3.44% |  |  |  | transport, van <3.5t - CH | 7.1466 | kg CO2 eq | GCCP100 - Climate Change | 7.1466 | 3.438% | ¦ | Heat from Kerosene; Improved Stoves - CN | Distribution | Future, Improved | 2013 Grid (IEA) | Not Applicable | Allocation, Physical
4transport, lorry >28t, fleet average - CH | 4 |  |  |  |  | 2.33% |  |  |  | transport, lorry >28t, fleet average - CH | 4.8481 | kg CO2 eq | GCCP100 - Climate Change | 4.8481 | 2.332% | ¦ | Heat from Kerosene; Improved Stoves - CN | Distribution | Future, Improved | 2013 Grid (IEA) | Not Applicable | Allocation, Physical
4Bottling; Kerosene from crude oil; at plant - CN | 4 |  |  |  |  | 0.72% |  |  |  | Bottling; Kerosene from crude oil; at plant - CN | 1.4989 | kg CO2 eq | GCCP100 - Climate Change | 1.4989 | 0.721% | ¦ | Heat from Kerosene; Improved Stoves - CN | Distribution | Future, Improved | 2013 Grid (IEA) | Not Applicable | Allocation, Physical
5Process | 5 |  |  |  | Contribution |  |  |  |  | Process | Amount | Unit |  |  |  | ¦ |  |  | Future, Improved | 2013 Grid (IEA) | Not Applicable | Allocation, Physical
5Heat from Kerosene; Improved Stoves - CN | 5 |  |  |  | 100% |  |  |  |  | Heat from Kerosene; Improved Stoves - CN | 1.7093e-07 | kg CFC-11 eq | ODP - Ozone depletion | 6.23e-13 | 0.0003645% | ¦ | Heat from Kerosene; Improved Stoves - CN | Cookstove Use | Future, Improved | 2013 Grid (IEA) | Not Applicable | Allocation, Physical
4kerosene, at regional storage 2011; used in stove - CN | 4 |  |  |  |  | 80.62% |  |  |  | kerosene, at regional storage 2011; used in stove - CN | 1.378e-07 | kg CFC-11 eq | ODP - Ozone depletion | -8.2447e-13 | -0.0004823% | ¦ | Heat from Kerosene; Improved Stoves - CN | Distribution | Future, Improved | 2013 Grid (IEA) | Not Applicable | Allocation, Physical
3kerosene, at refinery 2011; used in stove - CN | 3 | [5 empty] | 78.84% |  |  | kerosene, at refinery 2011; used in stove - CN | 1.3476e-07 | kg CFC-11 eq | ODP - Ozone depletion | -1.316e-08 | -7.699% | ¦ | Heat from Kerosene; Improved Stoves - CN | Fuel Processing | Future, Improved | 2013 Grid (IEA) | Not Applicable | Allocation, Physical
2crude oil, production RU, at long distance transport 2011; used in stove - CN | 2 | [6 empty] | 55.1% |  | crude oil, production RU, at long distance transport 2011; used in stove - CN | 9.4178e-08 | kg CFC-11 eq | ODP - Ozone depletion | 5.5e-14 | 3.218e-05% | ¦ | Heat from Kerosene; Improved Stoves - CN | Fuel Processing | Future, Improved | 2013 Grid (IEA) | Not Applicable | Allocation, Physical
1crude oil, at production onshore; used in stove - RU | 1 | [7 empty] | 50.47% | crude oil, at production onshore; used in stove - RU | 8.627e-08 | kg CFC-11 eq | ODP - Ozone depletion | 8.627e-08 | 50.47% | ¦ | Heat from Kerosene; Improved Stoves - CN | feedstock production | Future, Improved | 2013 Grid (IEA) | Not Applicable | Allocation, Physical
1transport, crude oil pipeline, onshore 2011 - RER | 1 | [7 empty] | 4.56% | transport, crude oil pipeline, onshore 2011 - RER | 7.7923e-09 | kg CFC-11 eq | ODP - Ozone depletion | 7.7923e-09 | 4.559% | ¦ | Heat from Kerosene; Improved Stoves - CN | Fuel Processing | Future, Improved | 2013 Grid (IEA) | Not Applicable | Allocation, Physical
1transport, transoceanic tanker - OCE | 1 | [7 empty] | 0.07% | transport, transoceanic tanker - OCE | 1.1585e-10 | kg CFC-11 eq | ODP - Ozone depletion | 1.1585e-10 | 0.06778% | ¦ | Heat from Kerosene; Improved Stoves - CN | Fuel Processing | Future, Improved | 2013 Grid (IEA) | Not Applicable | Allocation, Physical
2crude oil, production RU, at long distance transport; used in stove - RER | 2 | [6 empty] | 15.33% |  | crude oil, production RU, at long distance transport; used in stove - RER | 2.6207e-08 | kg CFC-11 eq | ODP - Ozone depletion | 2.6207e-08 | 15.33% | ¦ | Heat from Kerosene; Improved Stoves - CN | Fuel Processing | Future, Improved | 2013 Grid (IEA) | Not Applicable | Allocation, Physical
1crude oil, at production onshore; used in stove - RU | 1 | [7 empty] | 11.39% | crude oil, at production onshore; used in stove - RU | 1.9468e-08 | kg CFC-11 eq | ODP - Ozone depletion | 6.4213e-09 | 3.757% | ¦ | Heat from Kerosene; Improved Stoves - CN | feedstock production | Future, Improved | 2013 Grid (IEA) | Not Applicable | Allocation, Physical
1transport, crude oil pipeline, onshore - RER | 1 | [7 empty] | 3.93% | transport, crude oil pipeline, onshore - RER | 6.7131e-09 | kg CFC-11 eq | ODP - Ozone depletion | 6.7131e-09 | 3.927% | ¦ | Heat from Kerosene; Improved Stoves - CN | Fuel Processing | Future, Improved | 2013 Grid (IEA) | Not Applicable | Allocation, Physical
1transport, transoceanic tanker - OCE | 1 | [7 empty] | 0.02% | transport, transoceanic tanker - OCE | 2.6144e-11 | kg CFC-11 eq | ODP - Ozone depletion | 2.6144e-11 | 0.0153% | ¦ | Heat from Kerosene; Improved Stoves - CN | Fuel Processing | Future, Improved | 2013 Grid (IEA) | Not Applicable | Allocation, Physical
2naphtha, at regional storage; used in stove - RER | 2 | [6 empty] | 3.69% |  | naphtha, at regional storage; used in stove - RER | 6.3075e-09 | kg CFC-11 eq | ODP - Ozone depletion | 6.3075e-09 | 3.69% | ¦ | Heat from Kerosene; Improved Stoves - CN | Fuel Processing | Future, Improved | 2013 Grid (IEA) | Not Applicable | Allocation, Physical
2hydrochloric acid, 30% in H2O, at plant - RER | 2 | [6 empty] | 1.91% |  | hydrochloric acid, 30% in H2O, at plant - RER | 3.2595e-09 | kg CFC-11 eq | ODP - Ozone depletion | 3.2595e-09 | 1.907% | ¦ | Heat from Kerosene; Improved Stoves - CN | Fuel Processing | Future, Improved | 2013 Grid (IEA) | Not Applicable | Allocation, Physical
2refinery gas, burned in furnace - RER | 2 | [6 empty] | 1.51% |  | refinery gas, burned in furnace - RER | 2.5841e-09 | kg CFC-11 eq | ODP - Ozone depletion | 2.5841e-09 | 1.512% | ¦ | Heat from Kerosene; Improved Stoves - CN | Fuel Processing | Future, Improved | 2013 Grid (IEA) | Not Applicable | Allocation, Physical
2heavy fuel oil, burned in refinery furnace - RER | 2 | [6 empty] | 0.57% |  | heavy fuel oil, burned in refinery furnace - RER | 9.6846e-10 | kg CFC-11 eq | ODP - Ozone depletion | 9.6846e-10 | 0.5666% | ¦ | Heat from Kerosene; Improved Stoves - CN | Fuel Processing | Future, Improved | 2013 Grid (IEA) | Not Applicable | Allocation, Physical
2chemicals organic, at plant - GLO | 2 | [6 empty] | 0.36% |  | chemicals organic, at plant - GLO | 6.0713e-10 | kg CFC-11 eq | ODP - Ozone depletion | 6.0713e-10 | 0.3552% | ¦ | Heat from Kerosene; Improved Stoves - CN | Fuel Processing | Future, Improved | 2013 Grid (IEA) | Not Applicable | Allocation, Physical
2electricity, production mix CN 2011 - CN | 2 | [6 empty] | 0.12% |  | electricity, production mix CN 2011 - CN | 2.1022e-10 | kg CFC-11 eq | ODP - Ozone depletion | 2.1022e-10 | 0.123% | ¦ | Heat from Kerosene; Improved Stoves - CN | Fuel Processing | Future, Improved | 2013 Grid (IEA) | Not Applicable | Allocation, Physical
2nitrogen, liquid, at plant - RER | 2 | [6 empty] | 0.1% |  | nitrogen, liquid, at plant - RER | 1.7847e-10 | kg CFC-11 eq | ODP - Ozone depletion | 1.7847e-10 | 0.1044% | ¦ | Heat from Kerosene; Improved Stoves - CN | Fuel Processing | Future, Improved | 2013 Grid (IEA) | Not Applicable | Allocation, Physical
2refinery - RER | 2 | [6 empty] | 0.04% |  | refinery - RER | 6.6473e-11 | kg CFC-11 eq | ODP - Ozone depletion | 6.6473e-11 | 0.03889% | ¦ | Heat from Kerosene; Improved Stoves - CN | Fuel Processing | Future, Improved | 2013 Grid (IEA) | Not Applicable | Allocation, Physical
2transport, freight, rail - CH | 2 | [6 empty] | 0.03% |  | transport, freight, rail - CH | 5.3373e-11 | kg CFC-11 eq | ODP - Ozone depletion | 5.3373e-11 | 0.03123% | ¦ | Heat from Kerosene; Improved Stoves - CN | Fuel Processing | Future, Improved | 2013 Grid (IEA) | Not Applicable | Allocation, Physical
2propylene glycol, liquid, at plant - RER | 2 | [6 empty] | 0.03% |  | propylene glycol, liquid, at plant - RER | 4.4915e-11 | kg CFC-11 eq | ODP - Ozone depletion | 4.4915e-11 | 0.02628% | ¦ | Heat from Kerosene; Improved Stoves - CN | Fuel Processing | Future, Improved | 2013 Grid (IEA) | Not Applicable | Allocation, Physical
2sodium hypochlorite, 15% in H2O, at plant - RER | 2 | [6 empty] | 0.02% |  | sodium hypochlorite, 15% in H2O, at plant - RER | 3.0578e-11 | kg CFC-11 eq | ODP - Ozone depletion | 3.0578e-11 | 0.01789% | ¦ | Heat from Kerosene; Improved Stoves - CN | Fuel Processing | Future, Improved | 2013 Grid (IEA) | Not Applicable | Allocation, Physical
2disposal, refinery sludge, 89.5% water, to hazardous waste incineration - CH | 2 | [6 empty] | 0.01% |  | disposal, refinery sludge, 89.5% water, to hazardous waste incineration - CH | 2.1388e-11 | kg CFC-11 eq | ODP - Ozone depletion | 2.1388e-11 | 0.01251% | ¦ | Heat from Kerosene; Improved Stoves - CN | Fuel Processing | Future, Improved | 2013 Grid (IEA) | Not Applicable | Allocation, Physical
2zeolite, powder, at plant - RER | 2 | [6 empty] | 0.01% |  | zeolite, powder, at plant - RER | 1.1302e-11 | kg CFC-11 eq | ODP - Ozone depletion | 1.1302e-11 | 0.006612% | ¦ | Heat from Kerosene; Improved Stoves - CN | Fuel Processing | Future, Improved | 2013 Grid (IEA) | Not Applicable | Allocation, Physical
2transport, lorry >16t, fleet average - RER | 2 | [6 empty] | 0.01% |  | transport, lorry >16t, fleet average - RER | 8.6995e-12 | kg CFC-11 eq | ODP - Ozone depletion | 8.6995e-12 | 0.00509% | ¦ | Heat from Kerosene; Improved Stoves - CN | Fuel Processing | Future, Improved | 2013 Grid (IEA) | Not Applicable | Allocation, Physical
2lubricating oil, at plant - RER | 2 | [6 empty] | 0% |  | lubricating oil, at plant - RER | 5.8148e-12 | kg CFC-11 eq | ODP - Ozone depletion | 5.8148e-12 | 0.003402% | ¦ | Heat from Kerosene; Improved Stoves - CN | Fuel Processing | Future, Improved | 2013 Grid (IEA) | Not Applicable | Allocation, Physical
2iron sulphate, at plant - RER | 2 | [6 empty] | 0% |  | iron sulphate, at plant - RER | 4.4351e-12 | kg CFC-11 eq | ODP - Ozone depletion | 4.4351e-12 | 0.002595% | ¦ | Heat from Kerosene; Improved Stoves - CN | Fuel Processing | Future, Improved | 2013 Grid (IEA) | Not Applicable | Allocation, Physical
2tap water, at user - RER | 2 | [6 empty] | 0% |  | tap water, at user - RER | 2.198e-12 | kg CFC-11 eq | ODP - Ozone depletion | 2.198e-12 | 0.001286% | ¦ | Heat from Kerosene; Improved Stoves - CN | Fuel Processing | Future, Improved | 2013 Grid (IEA) | Not Applicable | Allocation, Physical
2calcium chloride, CaCl2, at plant - RER | 2 | [6 empty] | 0% |  | calcium chloride, CaCl2, at plant - RER | 2.0231e-12 | kg CFC-11 eq | ODP - Ozone depletion | 2.0231e-12 | 0.001184% | ¦ | Heat from Kerosene; Improved Stoves - CN | Fuel Processing | Future, Improved | 2013 Grid (IEA) | Not Applicable | Allocation, Physical
2disposal, refinery sludge, 89.5% water, to sanitary landfill - CH | 2 | [6 empty] | 0% |  | disposal, refinery sludge, 89.5% water, to sanitary landfill - CH | 1.8542e-12 | kg CFC-11 eq | ODP - Ozone depletion | 1.8542e-12 | 0.001085% | ¦ | Heat from Kerosene; Improved Stoves - CN | Fuel Processing | Future, Improved | 2013 Grid (IEA) | Not Applicable | Allocation, Physical
2lime, hydrated, packed, at plant - CH | 2 | [6 empty] | 0% |  | lime, hydrated, packed, at plant - CH | 1.0033e-12 | kg CFC-11 eq | ODP - Ozone depletion | 1.0033e-12 | 0.000587% | ¦ | Heat from Kerosene; Improved Stoves - CN | Fuel Processing | Future, Improved | 2013 Grid (IEA) | Not Applicable | Allocation, Physical
2soap, at plant - RER | 2 | [6 empty] | 0% |  | soap, at plant - RER | 9.812e-13 | kg CFC-11 eq | ODP - Ozone depletion | 9.812e-13 | 0.000574% | ¦ | Heat from Kerosene; Improved Stoves - CN | Fuel Processing | Future, Improved | 2013 Grid (IEA) | Not Applicable | Allocation, Physical
2ammonia, liquid, at regional storehouse - RER | 2 | [6 empty] | 0% |  | ammonia, liquid, at regional storehouse - RER | 7.7329e-13 | kg CFC-11 eq | ODP - Ozone depletion | 7.7329e-13 | 0.0004524% | ¦ | Heat from Kerosene; Improved Stoves - CN | Fuel Processing | Future, Improved | 2013 Grid (IEA) | Not Applicable | Allocation, Physical
2sulphuric acid, liquid, at plant - RER | 2 | [6 empty] | 0% |  | sulphuric acid, liquid, at plant - RER | 3.7744e-13 | kg CFC-11 eq | ODP - Ozone depletion | 3.7744e-13 | 0.0002208% | ¦ | Heat from Kerosene; Improved Stoves - CN | Fuel Processing | Future, Improved | 2013 Grid (IEA) | Not Applicable | Allocation, Physical
2molybdenum, at regional storage - RER | 2 | [6 empty] | 0% |  | molybdenum, at regional storage - RER | 3.0126e-13 | kg CFC-11 eq | ODP - Ozone depletion | 3.0126e-13 | 0.0001762% | ¦ | Heat from Kerosene; Improved Stoves - CN | Fuel Processing | Future, Improved | 2013 Grid (IEA) | Not Applicable | Allocation, Physical
2zinc, primary, at regional storage - RER | 2 | [6 empty] | 0% |  | zinc, primary, at regional storage - RER | 4.9422e-14 | kg CFC-11 eq | ODP - Ozone depletion | 4.9422e-14 | 2.891e-05% | ¦ | Heat from Kerosene; Improved Stoves - CN | Fuel Processing | Future, Improved | 2013 Grid (IEA) | Not Applicable | Allocation, Physical
2nickel, 99.5%, at plant - GLO | 2 | [6 empty] | 0% |  | nickel, 99.5%, at plant - GLO | 2.9202e-14 | kg CFC-11 eq | ODP - Ozone depletion | 2.9202e-14 | 1.708e-05% | ¦ | Heat from Kerosene; Improved Stoves - CN | Fuel Processing | Future, Improved | 2013 Grid (IEA) | Not Applicable | Allocation, Physical
2disposal, catalytic converter NOx reduction, 0% water, to underground deposit - DE | 2 | [6 empty] | 0% |  | disposal, catalytic converter NOx reduction, 0% water, to underground deposit - DE | 1.5459e-14 | kg CFC-11 eq | ODP - Ozone depletion | 1.5459e-14 | 9.044e-06% | ¦ | Heat from Kerosene; Improved Stoves - CN | Fuel Processing | Future, Improved | 2013 Grid (IEA) | Not Applicable | Allocation, Physical
2refinery gas, burned in flare - GLO | 2 | [6 empty] | 0% |  | refinery gas, burned in flare - GLO | 0 | kg CFC-11 eq | ODP - Ozone depletion | 0 | 0% | ¦ | Heat from Kerosene; Improved Stoves - CN | Fuel Processing | Future, Improved | 2013 Grid (IEA) | Not Applicable | Allocation, Physical
3transport, crude oil pipeline, onshore 2011 - RER | 3 | [5 empty] | 0.62% |  |  | transport, crude oil pipeline, onshore 2011 - RER | 1.064e-09 | kg CFC-11 eq | ODP - Ozone depletion | 1.064e-09 | 0.6225% | ¦ | Heat from Kerosene; Improved Stoves - CN | Distribution | Future, Improved | 2013 Grid (IEA) | Not Applicable | Allocation, Physical
3regional distribution, oil products - RER | 3 | [5 empty] | 0.3% |  |  | regional distribution, oil products - RER | 5.0684e-10 | kg CFC-11 eq | ODP - Ozone depletion | 5.0684e-10 | 0.2965% | ¦ | Heat from Kerosene; Improved Stoves - CN | Distribution | Future, Improved | 2013 Grid (IEA) | Not Applicable | Allocation, Physical
3transport, lorry >16t, fleet average - RER | 3 | [5 empty] | 0.25% |  |  | transport, lorry >16t, fleet average - RER | 4.3417e-10 | kg CFC-11 eq | ODP - Ozone depletion | 4.3417e-10 | 0.254% | ¦ | Heat from Kerosene; Improved Stoves - CN | Distribution | Future, Improved | 2013 Grid (IEA) | Not Applicable | Allocation, Physical
3transport, freight, rail - CH | 3 | [5 empty] | 0.25% |  |  | transport, freight, rail - CH | 4.2176e-10 | kg CFC-11 eq | ODP - Ozone depletion | 4.2176e-10 | 0.2467% | ¦ | Heat from Kerosene; Improved Stoves - CN | Distribution | Future, Improved | 2013 Grid (IEA) | Not Applicable | Allocation, Physical
3transport, transoceanic tanker - OCE | 3 | [5 empty] | 0.21% |  |  | transport, transoceanic tanker - OCE | 3.5771e-10 | kg CFC-11 eq | ODP - Ozone depletion | 3.5771e-10 | 0.2093% | ¦ | Heat from Kerosene; Improved Stoves - CN | Distribution | Future, Improved | 2013 Grid (IEA) | Not Applicable | Allocation, Physical
3transport, barge tanker - RER | 3 | [5 empty] | 0.08% |  |  | transport, barge tanker - RER | 1.2885e-10 | kg CFC-11 eq | ODP - Ozone depletion | 1.2885e-10 | 0.07538% | ¦ | Heat from Kerosene; Improved Stoves - CN | Distribution | Future, Improved | 2013 Grid (IEA) | Not Applicable | Allocation, Physical
3Electricity; grid scenario; at consumer; production mix - CN | 3 | [5 empty] | 0.07% |  |  | Electricity; grid scenario; at consumer; production mix - CN | 1.1127e-10 | kg CFC-11 eq | ODP - Ozone depletion | 1.1127e-10 | 0.0651% | ¦ | Heat from Kerosene; Improved Stoves - CN | Distribution | Future, Improved | 2013 Grid (IEA) | Not Applicable | Allocation, Physical
3treatment, rainwater mineral oil storage, to wastewater treatment, class 2 - CH | 3 | [5 empty] | 0.01% |  |  | treatment, rainwater mineral oil storage, to wastewater treatment, class 2 - CH | 1.2958e-11 | kg CFC-11 eq | ODP - Ozone depletion | 1.2958e-11 | 0.007581% | ¦ | Heat from Kerosene; Improved Stoves - CN | Distribution | Future, Improved | 2013 Grid (IEA) | Not Applicable | Allocation, Physical
3disposal, separator sludge, 90% water, to hazardous waste incineration - CH | 3 | [5 empty] | 0% |  |  | disposal, separator sludge, 90% water, to hazardous waste incineration - CH | 1.828e-12 | kg CFC-11 eq | ODP - Ozone depletion | 1.828e-12 | 0.001069% | ¦ | Heat from Kerosene; Improved Stoves - CN | Distribution | Future, Improved | 2013 Grid (IEA) | Not Applicable | Allocation, Physical
3light fuel oil, burned in boiler 100kW, non-modulating - CH | 3 | [5 empty] | 0% |  |  | light fuel oil, burned in boiler 100kW, non-modulating - CH | 1.6337e-12 | kg CFC-11 eq | ODP - Ozone depletion | 1.6337e-12 | 0.0009558% | ¦ | Heat from Kerosene; Improved Stoves - CN | Distribution | Future, Improved | 2013 Grid (IEA) | Not Applicable | Allocation, Physical
3treatment, sewage, to wastewater treatment, class 2 - CH | 3 | [5 empty] | 0% |  |  | treatment, sewage, to wastewater treatment, class 2 - CH | 6.335e-13 | kg CFC-11 eq | ODP - Ozone depletion | 6.335e-13 | 0.0003706% | ¦ | Heat from Kerosene; Improved Stoves - CN | Distribution | Future, Improved | 2013 Grid (IEA) | Not Applicable | Allocation, Physical
3tap water, at user - RER | 3 | [5 empty] | 0% |  |  | tap water, at user - RER | 1.0432e-13 | kg CFC-11 eq | ODP - Ozone depletion | 1.0432e-13 | 6.103e-05% | ¦ | Heat from Kerosene; Improved Stoves - CN | Distribution | Future, Improved | 2013 Grid (IEA) | Not Applicable | Allocation, Physical
3disposal, municipal solid waste, 22.9% water, to sanitary landfill - CH | 3 | [5 empty] | 0% |  |  | disposal, municipal solid waste, 22.9% water, to sanitary landfill - CH | 6.9966e-14 | kg CFC-11 eq | ODP - Ozone depletion | 6.9966e-14 | 4.093e-05% | ¦ | Heat from Kerosene; Improved Stoves - CN | Distribution | Future, Improved | 2013 Grid (IEA) | Not Applicable | Allocation, Physical
4transport, van <3.5t - CH | 4 |  |  |  |  | 13.55% |  |  |  | transport, van <3.5t - CH | 2.3166e-08 | kg CFC-11 eq | ODP - Ozone depletion | 2.3166e-08 | 13.55% | ¦ | Heat from Kerosene; Improved Stoves - CN | Distribution | Future, Improved | 2013 Grid (IEA) | Not Applicable | Allocation, Physical
4transport, lorry >28t, fleet average - CH | 4 |  |  |  |  | 5.59% |  |  |  | transport, lorry >28t, fleet average - CH | 9.5535e-09 | kg CFC-11 eq | ODP - Ozone depletion | 9.5535e-09 | 5.589% | ¦ | Heat from Kerosene; Improved Stoves - CN | Distribution | Future, Improved | 2013 Grid (IEA) | Not Applicable | Allocation, Physical
4Bottling; Kerosene from crude oil; at plant - CN | 4 |  |  |  |  | 0.24% |  |  |  | Bottling; Kerosene from crude oil; at plant - CN | 4.0948e-10 | kg CFC-11 eq | ODP - Ozone depletion | 4.0948e-10 | 0.2396% | ¦ | Heat from Kerosene; Improved Stoves - CN | Distribution | Future, Improved | 2013 Grid (IEA) | Not Applicable | Allocation, Physical
5 | 5 |  |  |  | Contribution | [10 empty] | ¦ |  |  | Future, Improved | 2013 Grid (IEA) | Not Applicable | Allocation, Physical
5Heat from Kerosene; Improved Stoves - CN | 5 |  |  |  | 100% |  |  |  |  | Heat from Kerosene; Improved Stoves - CN | 0.24564 | kg PM10 eq | PMFP - Particulate matter formation | 0.01587 | 6.461% | ¦ | Heat from Kerosene; Improved Stoves - CN | Cookstove Use | Future, Improved | 2013 Grid (IEA) | Not Applicable | Allocation, Physical
4kerosene, at regional storage 2011; used in stove - CN | 4 |  |  |  |  | 82.9% |  |  |  | kerosene, at regional storage 2011; used in stove - CN | 0.20365 | kg PM10 eq | PMFP - Particulate matter formation | -2.3713e-06 | -0.0009653% | ¦ | Heat from Kerosene; Improved Stoves - CN | Distribution | Future, Improved | 2013 Grid (IEA) | Not Applicable | Allocation, Physical
3kerosene, at refinery 2011; used in stove - CN | 3 | [5 empty] | 80.81% |  |  | kerosene, at refinery 2011; used in stove - CN | 0.19851 | kg PM10 eq | PMFP - Particulate matter formation | -0.018222 | -7.418% | ¦ | Heat from Kerosene; Improved Stoves - CN | Fuel Processing | Future, Improved | 2013 Grid (IEA) | Not Applicable | Allocation, Physical
2crude oil, production RU, at long distance transport 2011; used in stove - CN | 2 | [6 empty] | 57.71% |  | crude oil, production RU, at long distance transport 2011; used in stove - CN | 0.14175 | kg PM10 eq | PMFP - Particulate matter formation | 0 | 0% | ¦ | Heat from Kerosene; Improved Stoves - CN | Fuel Processing | Future, Improved | 2013 Grid (IEA) | Not Applicable | Allocation, Physical
1crude oil, at production onshore; used in stove - RU | 1 | [7 empty] | 51.37% | crude oil, at production onshore; used in stove - RU | 0.12619 | kg PM10 eq | PMFP - Particulate matter formation | 0.12619 | 51.37% | ¦ | Heat from Kerosene; Improved Stoves - CN | feedstock production | Future, Improved | 2013 Grid (IEA) | Not Applicable | Allocation, Physical
1transport, crude oil pipeline, onshore 2011 - RER | 1 | [7 empty] | 6.21% | transport, crude oil pipeline, onshore 2011 - RER | 0.01524 | kg PM10 eq | PMFP - Particulate matter formation | 0.01524 | 6.204% | ¦ | Heat from Kerosene; Improved Stoves - CN | Fuel Processing | Future, Improved | 2013 Grid (IEA) | Not Applicable | Allocation, Physical
1transport, transoceanic tanker - OCE | 1 | [7 empty] | 0.13% | transport, transoceanic tanker - OCE | 0.00032 | kg PM10 eq | PMFP - Particulate matter formation | 0.00032 | 0.1303% | ¦ | Heat from Kerosene; Improved Stoves - CN | Fuel Processing | Future, Improved | 2013 Grid (IEA) | Not Applicable | Allocation, Physical
2crude oil, production RU, at long distance transport; used in stove - RER | 2 | [6 empty] | 12.16% |  | crude oil, production RU, at long distance transport; used in stove - RER | 0.02988 | kg PM10 eq | PMFP - Particulate matter formation | 0.02988 | 12.16% | ¦ | Heat from Kerosene; Improved Stoves - CN | Fuel Processing | Future, Improved | 2013 Grid (IEA) | Not Applicable | Allocation, Physical
1crude oil, at production onshore; used in stove - RU | 1 | [7 empty] | 11.59% | crude oil, at production onshore; used in stove - RU | 0.02848 | kg PM10 eq | PMFP - Particulate matter formation | 0.018608 | 7.575% | ¦ | Heat from Kerosene; Improved Stoves - CN | feedstock production | Future, Improved | 2013 Grid (IEA) | Not Applicable | Allocation, Physical
1transport, crude oil pipeline, onshore - RER | 1 | [7 empty] | 0.54% | transport, crude oil pipeline, onshore - RER | 0.00133 | kg PM10 eq | PMFP - Particulate matter formation | 0.00133 | 0.5414% | ¦ | Heat from Kerosene; Improved Stoves - CN | Fuel Processing | Future, Improved | 2013 Grid (IEA) | Not Applicable | Allocation, Physical
1transport, transoceanic tanker - OCE | 1 | [7 empty] | 0.03% | transport, transoceanic tanker - OCE | 7.176e-05 | kg PM10 eq | PMFP - Particulate matter formation | 7.176e-05 | 0.02921% | ¦ | Heat from Kerosene; Improved Stoves - CN | Fuel Processing | Future, Improved | 2013 Grid (IEA) | Not Applicable | Allocation, Physical
2heavy fuel oil, burned in refinery furnace - RER | 2 | [6 empty] | 3.45% |  | heavy fuel oil, burned in refinery furnace - RER | 0.00847 | kg PM10 eq | PMFP - Particulate matter formation | 0.00847 | 3.448% | ¦ | Heat from Kerosene; Improved Stoves - CN | Fuel Processing | Future, Improved | 2013 Grid (IEA) | Not Applicable | Allocation, Physical
2naphtha, at regional storage; used in stove - RER | 2 | [6 empty] | 3.13% |  | naphtha, at regional storage; used in stove - RER | 0.00769 | kg PM10 eq | PMFP - Particulate matter formation | 0.00769 | 3.131% | ¦ | Heat from Kerosene; Improved Stoves - CN | Fuel Processing | Future, Improved | 2013 Grid (IEA) | Not Applicable | Allocation, Physical
2refinery gas, burned in furnace - RER | 2 | [6 empty] | 2.01% |  | refinery gas, burned in furnace - RER | 0.00494 | kg PM10 eq | PMFP - Particulate matter formation | 0.00494 | 2.011% | ¦ | Heat from Kerosene; Improved Stoves - CN | Fuel Processing | Future, Improved | 2013 Grid (IEA) | Not Applicable | Allocation, Physical
2electricity, production mix CN 2011 - CN | 2 | [6 empty] | 1.26% |  | electricity, production mix CN 2011 - CN | 0.00309 | kg PM10 eq | PMFP - Particulate matter formation | 0.00309 | 1.258% | ¦ | Heat from Kerosene; Improved Stoves - CN | Fuel Processing | Future, Improved | 2013 Grid (IEA) | Not Applicable | Allocation, Physical
2refinery gas, burned in flare - GLO | 2 | [6 empty] | 0.31% |  | refinery gas, burned in flare - GLO | 0.00076 | kg PM10 eq | PMFP - Particulate matter formation | 0.00076 | 0.3094% | ¦ | Heat from Kerosene; Improved Stoves - CN | Fuel Processing | Future, Improved | 2013 Grid (IEA) | Not Applicable | Allocation, Physical
2refinery - RER | 2 | [6 empty] | 0.02% |  | refinery - RER | 5.4669e-05 | kg PM10 eq | PMFP - Particulate matter formation | 5.4669e-05 | 0.02226% | ¦ | Heat from Kerosene; Improved Stoves - CN | Fuel Processing | Future, Improved | 2013 Grid (IEA) | Not Applicable | Allocation, Physical
2nitrogen, liquid, at plant - RER | 2 | [6 empty] | 0.01% |  | nitrogen, liquid, at plant - RER | 2.1135e-05 | kg PM10 eq | PMFP - Particulate matter formation | 2.1135e-05 | 0.008604% | ¦ | Heat from Kerosene; Improved Stoves - CN | Fuel Processing | Future, Improved | 2013 Grid (IEA) | Not Applicable | Allocation, Physical
2chemicals organic, at plant - GLO | 2 | [6 empty] | 0.01% |  | chemicals organic, at plant - GLO | 1.7398e-05 | kg PM10 eq | PMFP - Particulate matter formation | 1.7398e-05 | 0.007083% | ¦ | Heat from Kerosene; Improved Stoves - CN | Fuel Processing | Future, Improved | 2013 Grid (IEA) | Not Applicable | Allocation, Physical
2transport, lorry >16t, fleet average - RER | 2 | [6 empty] | 0% |  | transport, lorry >16t, fleet average - RER | 1.078e-05 | kg PM10 eq | PMFP - Particulate matter formation | 1.078e-05 | 0.004389% | ¦ | Heat from Kerosene; Improved Stoves - CN | Fuel Processing | Future, Improved | 2013 Grid (IEA) | Not Applicable | Allocation, Physical
2disposal, refinery sludge, 89.5% water, to hazardous waste incineration - CH | 2 | [6 empty] | 0% |  | disposal, refinery sludge, 89.5% water, to hazardous waste incineration - CH | 1.0285e-05 | kg PM10 eq | PMFP - Particulate matter formation | 1.0285e-05 | 0.004187% | ¦ | Heat from Kerosene; Improved Stoves - CN | Fuel Processing | Future, Improved | 2013 Grid (IEA) | Not Applicable | Allocation, Physical
2transport, freight, rail - CH | 2 | [6 empty] | 0% |  | transport, freight, rail - CH | 7.9515e-06 | kg PM10 eq | PMFP - Particulate matter formation | 7.9515e-06 | 0.003237% | ¦ | Heat from Kerosene; Improved Stoves - CN | Fuel Processing | Future, Improved | 2013 Grid (IEA) | Not Applicable | Allocation, Physical
2hydrochloric acid, 30% in H2O, at plant - RER | 2 | [6 empty] | 0% |  | hydrochloric acid, 30% in H2O, at plant - RER | 5.2369e-06 | kg PM10 eq | PMFP - Particulate matter formation | 5.2369e-06 | 0.002132% | ¦ | Heat from Kerosene; Improved Stoves - CN | Fuel Processing | Future, Improved | 2013 Grid (IEA) | Not Applicable | Allocation, Physical
2sodium hypochlorite, 15% in H2O, at plant - RER | 2 | [6 empty] | 0% |  | sodium hypochlorite, 15% in H2O, at plant - RER | 2.9136e-06 | kg PM10 eq | PMFP - Particulate matter formation | 2.9136e-06 | 0.001186% | ¦ | Heat from Kerosene; Improved Stoves - CN | Fuel Processing | Future, Improved | 2013 Grid (IEA) | Not Applicable | Allocation, Physical
2lubricating oil, at plant - RER | 2 | [6 empty] | 0% |  | lubricating oil, at plant - RER | 2.6592e-06 | kg PM10 eq | PMFP - Particulate matter formation | 2.6592e-06 | 0.001083% | ¦ | Heat from Kerosene; Improved Stoves - CN | Fuel Processing | Future, Improved | 2013 Grid (IEA) | Not Applicable | Allocation, Physical
2zeolite, powder, at plant - RER | 2 | [6 empty] | 0% |  | zeolite, powder, at plant - RER | 2.389e-06 | kg PM10 eq | PMFP - Particulate matter formation | 2.389e-06 | 0.0009725% | ¦ | Heat from Kerosene; Improved Stoves - CN | Fuel Processing | Future, Improved | 2013 Grid (IEA) | Not Applicable | Allocation, Physical
2calcium chloride, CaCl2, at plant - RER | 2 | [6 empty] | 0% |  | calcium chloride, CaCl2, at plant - RER | 1.5253e-06 | kg PM10 eq | PMFP - Particulate matter formation | 1.5253e-06 | 0.0006209% | ¦ | Heat from Kerosene; Improved Stoves - CN | Fuel Processing | Future, Improved | 2013 Grid (IEA) | Not Applicable | Allocation, Physical
2sulphuric acid, liquid, at plant - RER | 2 | [6 empty] | 0% |  | sulphuric acid, liquid, at plant - RER | 1.5135e-06 | kg PM10 eq | PMFP - Particulate matter formation | 1.5135e-06 | 0.0006161% | ¦ | Heat from Kerosene; Improved Stoves - CN | Fuel Processing | Future, Improved | 2013 Grid (IEA) | Not Applicable | Allocation, Physical
2molybdenum, at regional storage - RER | 2 | [6 empty] | 0% |  | molybdenum, at regional storage - RER | 7.2058e-07 | kg PM10 eq | PMFP - Particulate matter formation | 7.2058e-07 | 0.0002933% | ¦ | Heat from Kerosene; Improved Stoves - CN | Fuel Processing | Future, Improved | 2013 Grid (IEA) | Not Applicable | Allocation, Physical
2iron sulphate, at plant - RER | 2 | [6 empty] | 0% |  | iron sulphate, at plant - RER | 6.5882e-07 | kg PM10 eq | PMFP - Particulate matter formation | 6.5882e-07 | 0.0002682% | ¦ | Heat from Kerosene; Improved Stoves - CN | Fuel Processing | Future, Improved | 2013 Grid (IEA) | Not Applicable | Allocation, Physical
2soap, at plant - RER | 2 | [6 empty] | 0% |  | soap, at plant - RER | 5.789e-07 | kg PM10 eq | PMFP - Particulate matter formation | 5.789e-07 | 0.0002357% | ¦ | Heat from Kerosene; Improved Stoves - CN | Fuel Processing | Future, Improved | 2013 Grid (IEA) | Not Applicable | Allocation, Physical
2lime, hydrated, packed, at plant - CH | 2 | [6 empty] | 0% |  | lime, hydrated, packed, at plant - CH | 4.9967e-07 | kg PM10 eq | PMFP - Particulate matter formation | 4.9967e-07 | 0.0002034% | ¦ | Heat from Kerosene; Improved Stoves - CN | Fuel Processing | Future, Improved | 2013 Grid (IEA) | Not Applicable | Allocation, Physical
2disposal, refinery sludge, 89.5% water, to sanitary landfill - CH | 2 | [6 empty] | 0% |  | disposal, refinery sludge, 89.5% water, to sanitary landfill - CH | 4.206e-07 | kg PM10 eq | PMFP - Particulate matter formation | 4.206e-07 | 0.0001712% | ¦ | Heat from Kerosene; Improved Stoves - CN | Fuel Processing | Future, Improved | 2013 Grid (IEA) | Not Applicable | Allocation, Physical
2tap water, at user - RER | 2 | [6 empty] | 0% |  | tap water, at user - RER | 3.3269e-07 | kg PM10 eq | PMFP - Particulate matter formation | 3.3269e-07 | 0.0001354% | ¦ | Heat from Kerosene; Improved Stoves - CN | Fuel Processing | Future, Improved | 2013 Grid (IEA) | Not Applicable | Allocation, Physical
2ammonia, liquid, at regional storehouse - RER | 2 | [6 empty] | 0% |  | ammonia, liquid, at regional storehouse - RER | 1.9075e-07 | kg PM10 eq | PMFP - Particulate matter formation | 1.9075e-07 | 7.765e-05% | ¦ | Heat from Kerosene; Improved Stoves - CN | Fuel Processing | Future, Improved | 2013 Grid (IEA) | Not Applicable | Allocation, Physical
2nickel, 99.5%, at plant - GLO | 2 | [6 empty] | 0% |  | nickel, 99.5%, at plant - GLO | 1.7326e-07 | kg PM10 eq | PMFP - Particulate matter formation | 1.7326e-07 | 7.054e-05% | ¦ | Heat from Kerosene; Improved Stoves - CN | Fuel Processing | Future, Improved | 2013 Grid (IEA) | Not Applicable | Allocation, Physical
2propylene glycol, liquid, at plant - RER | 2 | [6 empty] | 0% |  | propylene glycol, liquid, at plant - RER | 1.2636e-07 | kg PM10 eq | PMFP - Particulate matter formation | 1.2636e-07 | 5.144e-05% | ¦ | Heat from Kerosene; Improved Stoves - CN | Fuel Processing | Future, Improved | 2013 Grid (IEA) | Not Applicable | Allocation, Physical
2zinc, primary, at regional storage - RER | 2 | [6 empty] | 0% |  | zinc, primary, at regional storage - RER | 3.6991e-08 | kg PM10 eq | PMFP - Particulate matter formation | 3.6991e-08 | 1.506e-05% | ¦ | Heat from Kerosene; Improved Stoves - CN | Fuel Processing | Future, Improved | 2013 Grid (IEA) | Not Applicable | Allocation, Physical
2disposal, catalytic converter NOx reduction, 0% water, to underground deposit - DE | 2 | [6 empty] | 0% |  | disposal, catalytic converter NOx reduction, 0% water, to underground deposit - DE | 1.7181e-08 | kg PM10 eq | PMFP - Particulate matter formation | 1.7181e-08 | 6.994e-06% | ¦ | Heat from Kerosene; Improved Stoves - CN | Fuel Processing | Future, Improved | 2013 Grid (IEA) | Not Applicable | Allocation, Physical
3transport, crude oil pipeline, onshore 2011 - RER | 3 | [5 empty] | 0.85% |  |  | transport, crude oil pipeline, onshore 2011 - RER | 0.00208 | kg PM10 eq | PMFP - Particulate matter formation | 0.00208 | 0.8468% | ¦ | Heat from Kerosene; Improved Stoves - CN | Distribution | Future, Improved | 2013 Grid (IEA) | Not Applicable | Allocation, Physical
3Electricity; grid scenario; at consumer; production mix - CN | 3 | [5 empty] | 0.45% |  |  | Electricity; grid scenario; at consumer; production mix - CN | 0.0011 | kg PM10 eq | PMFP - Particulate matter formation | 0.0011 | 0.4478% | ¦ | Heat from Kerosene; Improved Stoves - CN | Distribution | Future, Improved | 2013 Grid (IEA) | Not Applicable | Allocation, Physical
3transport, transoceanic tanker - OCE | 3 | [5 empty] | 0.4% |  |  | transport, transoceanic tanker - OCE | 0.00098 | kg PM10 eq | PMFP - Particulate matter formation | 0.00098 | 0.399% | ¦ | Heat from Kerosene; Improved Stoves - CN | Distribution | Future, Improved | 2013 Grid (IEA) | Not Applicable | Allocation, Physical
3transport, lorry >16t, fleet average - RER | 3 | [5 empty] | 0.22% |  |  | transport, lorry >16t, fleet average - RER | 0.00054 | kg PM10 eq | PMFP - Particulate matter formation | 0.00054 | 0.2198% | ¦ | Heat from Kerosene; Improved Stoves - CN | Distribution | Future, Improved | 2013 Grid (IEA) | Not Applicable | Allocation, Physical
3transport, barge tanker - RER | 3 | [5 empty] | 0.12% |  |  | transport, barge tanker - RER | 0.0003 | kg PM10 eq | PMFP - Particulate matter formation | 0.0003 | 0.1221% | ¦ | Heat from Kerosene; Improved Stoves - CN | Distribution | Future, Improved | 2013 Grid (IEA) | Not Applicable | Allocation, Physical
3regional distribution, oil products - RER | 3 | [5 empty] | 0.03% |  |  | regional distribution, oil products - RER | 7.5796e-05 | kg PM10 eq | PMFP - Particulate matter formation | 7.5796e-05 | 0.03086% | ¦ | Heat from Kerosene; Improved Stoves - CN | Distribution | Future, Improved | 2013 Grid (IEA) | Not Applicable | Allocation, Physical
3transport, freight, rail - CH | 3 | [5 empty] | 0.03% |  |  | transport, freight, rail - CH | 6.2833e-05 | kg PM10 eq | PMFP - Particulate matter formation | 6.2833e-05 | 0.02558% | ¦ | Heat from Kerosene; Improved Stoves - CN | Distribution | Future, Improved | 2013 Grid (IEA) | Not Applicable | Allocation, Physical
3light fuel oil, burned in boiler 100kW, non-modulating - CH | 3 | [5 empty] | 0% |  |  | light fuel oil, burned in boiler 100kW, non-modulating - CH | 1.4526e-06 | kg PM10 eq | PMFP - Particulate matter formation | 1.4526e-06 | 0.0005914% | ¦ | Heat from Kerosene; Improved Stoves - CN | Distribution | Future, Improved | 2013 Grid (IEA) | Not Applicable | Allocation, Physical
3treatment, rainwater mineral oil storage, to wastewater treatment, class 2 - CH | 3 | [5 empty] | 0% |  |  | treatment, rainwater mineral oil storage, to wastewater treatment, class 2 - CH | 1.1317e-06 | kg PM10 eq | PMFP - Particulate matter formation | 1.1317e-06 | 0.0004607% | ¦ | Heat from Kerosene; Improved Stoves - CN | Distribution | Future, Improved | 2013 Grid (IEA) | Not Applicable | Allocation, Physical
3disposal, separator sludge, 90% water, to hazardous waste incineration - CH | 3 | [5 empty] | 0% |  |  | disposal, separator sludge, 90% water, to hazardous waste incineration - CH | 1.0955e-06 | kg PM10 eq | PMFP - Particulate matter formation | 1.0955e-06 | 0.000446% | ¦ | Heat from Kerosene; Improved Stoves - CN | Distribution | Future, Improved | 2013 Grid (IEA) | Not Applicable | Allocation, Physical
3treatment, sewage, to wastewater treatment, class 2 - CH | 3 | [5 empty] | 0% |  |  | treatment, sewage, to wastewater treatment, class 2 - CH | 3.2505e-08 | kg PM10 eq | PMFP - Particulate matter formation | 3.2505e-08 | 1.323e-05% | ¦ | Heat from Kerosene; Improved Stoves - CN | Distribution | Future, Improved | 2013 Grid (IEA) | Not Applicable | Allocation, Physical
3tap water, at user - RER | 3 | [5 empty] | 0% |  |  | tap water, at user - RER | 1.579e-08 | kg PM10 eq | PMFP - Particulate matter formation | 1.579e-08 | 6.428e-06% | ¦ | Heat from Kerosene; Improved Stoves - CN | Distribution | Future, Improved | 2013 Grid (IEA) | Not Applicable | Allocation, Physical
3disposal, municipal solid waste, 22.9% water, to sanitary landfill - CH | 3 | [5 empty] | 0% |  |  | disposal, municipal solid waste, 22.9% water, to sanitary landfill - CH | 1.4629e-08 | kg PM10 eq | PMFP - Particulate matter formation | 1.4629e-08 | 5.955e-06% | ¦ | Heat from Kerosene; Improved Stoves - CN | Distribution | Future, Improved | 2013 Grid (IEA) | Not Applicable | Allocation, Physical
4transport, lorry >28t, fleet average - CH | 4 |  |  |  |  | 4.83% |  |  |  | transport, lorry >28t, fleet average - CH | 0.01187 | kg PM10 eq | PMFP - Particulate matter formation | 0.01187 | 4.832% | ¦ | Heat from Kerosene; Improved Stoves - CN | Distribution | Future, Improved | 2013 Grid (IEA) | Not Applicable | Allocation, Physical
4transport, van <3.5t - CH | 4 |  |  |  |  | 4.16% |  |  |  | transport, van <3.5t - CH | 0.01021 | kg PM10 eq | PMFP - Particulate matter formation | 0.01021 | 4.156% | ¦ | Heat from Kerosene; Improved Stoves - CN | Distribution | Future, Improved | 2013 Grid (IEA) | Not Applicable | Allocation, Physical
4Bottling; Kerosene from crude oil; at plant - CN | 4 |  |  |  |  | 1.64% |  |  |  | Bottling; Kerosene from crude oil; at plant - CN | 0.00404 | kg PM10 eq | PMFP - Particulate matter formation | 0.00404 | 1.645% | ¦ | Heat from Kerosene; Improved Stoves - CN | Distribution | Future, Improved | 2013 Grid (IEA) | Not Applicable | Allocation, Physical
5Process | 5 |  |  |  | Contribution |  |  |  |  | Process | Amount | Unit |  |  |  | ¦ |  |  | Future, Improved | 2013 Grid (IEA) | Not Applicable | Allocation, Physical
5Heat from Kerosene; Improved Stoves - CN | 5 |  |  |  | 100% |  |  |  |  | Heat from Kerosene; Improved Stoves - CN | 0.53869 | kg NMVOC | POFP - Photochemical oxidant formation | 0.1106 | 20.53% | ¦ | Heat from Kerosene; Improved Stoves - CN | Cookstove Use | Future, Improved | 2013 Grid (IEA) | Not Applicable | Allocation, Physical
4kerosene, at regional storage 2011; used in stove - CN | 4 |  |  |  |  | 61.65% |  |  |  | kerosene, at regional storage 2011; used in stove - CN | 0.3321 | kg NMVOC | POFP - Photochemical oxidant formation | 0.00046071 | 0.08552% | ¦ | Heat from Kerosene; Improved Stoves - CN | Distribution | Future, Improved | 2013 Grid (IEA) | Not Applicable | Allocation, Physical
3kerosene, at refinery 2011; used in stove - CN | 3 | [5 empty] | 59.74% |  |  | kerosene, at refinery 2011; used in stove - CN | 0.3218 | kg NMVOC | POFP - Photochemical oxidant formation | -0.024475 | -4.543% | ¦ | Heat from Kerosene; Improved Stoves - CN | Fuel Processing | Future, Improved | 2013 Grid (IEA) | Not Applicable | Allocation, Physical
2crude oil, production RU, at long distance transport 2011; used in stove - CN | 2 | [6 empty] | 42.02% |  | crude oil, production RU, at long distance transport 2011; used in stove - CN | 0.22636 | kg NMVOC | POFP - Photochemical oxidant formation | 0.00035 | 0.06497% | ¦ | Heat from Kerosene; Improved Stoves - CN | Fuel Processing | Future, Improved | 2013 Grid (IEA) | Not Applicable | Allocation, Physical
1crude oil, at production onshore; used in stove - RU | 1 | [7 empty] | 37.29% | crude oil, at production onshore; used in stove - RU | 0.2009 | kg NMVOC | POFP - Photochemical oxidant formation | 0.2009 | 37.29% | ¦ | Heat from Kerosene; Improved Stoves - CN | feedstock production | Future, Improved | 2013 Grid (IEA) | Not Applicable | Allocation, Physical
1transport, crude oil pipeline, onshore 2011 - RER | 1 | [7 empty] | 4.57% | transport, crude oil pipeline, onshore 2011 - RER | 0.02464 | kg NMVOC | POFP - Photochemical oxidant formation | 0.02464 | 4.574% | ¦ | Heat from Kerosene; Improved Stoves - CN | Fuel Processing | Future, Improved | 2013 Grid (IEA) | Not Applicable | Allocation, Physical
1transport, transoceanic tanker - OCE | 1 | [7 empty] | 0.09% | transport, transoceanic tanker - OCE | 0.00047 | kg NMVOC | POFP - Photochemical oxidant formation | 0.00047 | 0.08725% | ¦ | Heat from Kerosene; Improved Stoves - CN | Fuel Processing | Future, Improved | 2013 Grid (IEA) | Not Applicable | Allocation, Physical
2crude oil, production RU, at long distance transport; used in stove - RER | 2 | [6 empty] | 8.95% |  | crude oil, production RU, at long distance transport; used in stove - RER | 0.04824 | kg NMVOC | POFP - Photochemical oxidant formation | 0.04824 | 8.955% | ¦ | Heat from Kerosene; Improved Stoves - CN | Fuel Processing | Future, Improved | 2013 Grid (IEA) | Not Applicable | Allocation, Physical
1crude oil, at production onshore; used in stove - RU | 1 | [7 empty] | 8.42% | crude oil, at production onshore; used in stove - RU | 0.04534 | kg NMVOC | POFP - Photochemical oxidant formation | 0.03015 | 5.597% | ¦ | Heat from Kerosene; Improved Stoves - CN | feedstock production | Future, Improved | 2013 Grid (IEA) | Not Applicable | Allocation, Physical
1transport, crude oil pipeline, onshore - RER | 1 | [7 empty] | 0.5% | transport, crude oil pipeline, onshore - RER | 0.00271 | kg NMVOC | POFP - Photochemical oxidant formation | 0.00271 | 0.5031% | ¦ | Heat from Kerosene; Improved Stoves - CN | Fuel Processing | Future, Improved | 2013 Grid (IEA) | Not Applicable | Allocation, Physical
1transport, transoceanic tanker - OCE | 1 | [7 empty] | 0.02% | transport, transoceanic tanker - OCE | 0.00011 | kg NMVOC | POFP - Photochemical oxidant formation | 0.00011 | 0.02042% | ¦ | Heat from Kerosene; Improved Stoves - CN | Fuel Processing | Future, Improved | 2013 Grid (IEA) | Not Applicable | Allocation, Physical
2naphtha, at regional storage; used in stove - RER | 2 | [6 empty] | 2.3% |  | naphtha, at regional storage; used in stove - RER | 0.01237 | kg NMVOC | POFP - Photochemical oxidant formation | 0.01237 | 2.296% | ¦ | Heat from Kerosene; Improved Stoves - CN | Fuel Processing | Future, Improved | 2013 Grid (IEA) | Not Applicable | Allocation, Physical
2refinery gas, burned in furnace - RER | 2 | [6 empty] | 2.17% |  | refinery gas, burned in furnace - RER | 0.0117 | kg NMVOC | POFP - Photochemical oxidant formation | 0.0117 | 2.172% | ¦ | Heat from Kerosene; Improved Stoves - CN | Fuel Processing | Future, Improved | 2013 Grid (IEA) | Not Applicable | Allocation, Physical
2heavy fuel oil, burned in refinery furnace - RER | 2 | [6 empty] | 1.67% |  | heavy fuel oil, burned in refinery furnace - RER | 0.009 | kg NMVOC | POFP - Photochemical oxidant formation | 0.009 | 1.671% | ¦ | Heat from Kerosene; Improved Stoves - CN | Fuel Processing | Future, Improved | 2013 Grid (IEA) | Not Applicable | Allocation, Physical
2electricity, production mix CN 2011 - CN | 2 | [6 empty] | 0.81% |  | electricity, production mix CN 2011 - CN | 0.00435 | kg NMVOC | POFP - Photochemical oxidant formation | 0.00435 | 0.8075% | ¦ | Heat from Kerosene; Improved Stoves - CN | Fuel Processing | Future, Improved | 2013 Grid (IEA) | Not Applicable | Allocation, Physical
2refinery gas, burned in flare - GLO | 2 | [6 empty] | 0.19% |  | refinery gas, burned in flare - GLO | 0.00101 | kg NMVOC | POFP - Photochemical oxidant formation | 0.00101 | 0.1875% | ¦ | Heat from Kerosene; Improved Stoves - CN | Fuel Processing | Future, Improved | 2013 Grid (IEA) | Not Applicable | Allocation, Physical
2chemicals organic, at plant - GLO | 2 | [6 empty] | 0.01% |  | chemicals organic, at plant - GLO | 5.5162e-05 | kg NMVOC | POFP - Photochemical oxidant formation | 5.5162e-05 | 0.01024% | ¦ | Heat from Kerosene; Improved Stoves - CN | Fuel Processing | Future, Improved | 2013 Grid (IEA) | Not Applicable | Allocation, Physical
2refinery - RER | 2 | [6 empty] | 0.01% |  | refinery - RER | 5.4921e-05 | kg NMVOC | POFP - Photochemical oxidant formation | 5.4921e-05 | 0.0102% | ¦ | Heat from Kerosene; Improved Stoves - CN | Fuel Processing | Future, Improved | 2013 Grid (IEA) | Not Applicable | Allocation, Physical
2transport, lorry >16t, fleet average - RER | 2 | [6 empty] | 0.01% |  | transport, lorry >16t, fleet average - RER | 4.1315e-05 | kg NMVOC | POFP - Photochemical oxidant formation | 4.1315e-05 | 0.00767% | ¦ | Heat from Kerosene; Improved Stoves - CN | Fuel Processing | Future, Improved | 2013 Grid (IEA) | Not Applicable | Allocation, Physical
2nitrogen, liquid, at plant - RER | 2 | [6 empty] | 0.01% |  | nitrogen, liquid, at plant - RER | 3.3642e-05 | kg NMVOC | POFP - Photochemical oxidant formation | 3.3642e-05 | 0.006245% | ¦ | Heat from Kerosene; Improved Stoves - CN | Fuel Processing | Future, Improved | 2013 Grid (IEA) | Not Applicable | Allocation, Physical
2disposal, refinery sludge, 89.5% water, to hazardous waste incineration - CH | 2 | [6 empty] | 0.01% |  | disposal, refinery sludge, 89.5% water, to hazardous waste incineration - CH | 2.8666e-05 | kg NMVOC | POFP - Photochemical oxidant formation | 2.8666e-05 | 0.005321% | ¦ | Heat from Kerosene; Improved Stoves - CN | Fuel Processing | Future, Improved | 2013 Grid (IEA) | Not Applicable | Allocation, Physical
2lubricating oil, at plant - RER | 2 | [6 empty] | 0% |  | lubricating oil, at plant - RER | 1.7206e-05 | kg NMVOC | POFP - Photochemical oxidant formation | 1.7206e-05 | 0.003194% | ¦ | Heat from Kerosene; Improved Stoves - CN | Fuel Processing | Future, Improved | 2013 Grid (IEA) | Not Applicable | Allocation, Physical
2transport, freight, rail - CH | 2 | [6 empty] | 0% |  | transport, freight, rail - CH | 1.6003e-05 | kg NMVOC | POFP - Photochemical oxidant formation | 1.6003e-05 | 0.002971% | ¦ | Heat from Kerosene; Improved Stoves - CN | Fuel Processing | Future, Improved | 2013 Grid (IEA) | Not Applicable | Allocation, Physical
2hydrochloric acid, 30% in H2O, at plant - RER | 2 | [6 empty] | 0% |  | hydrochloric acid, 30% in H2O, at plant - RER | 8.3858e-06 | kg NMVOC | POFP - Photochemical oxidant formation | 8.3858e-06 | 0.001557% | ¦ | Heat from Kerosene; Improved Stoves - CN | Fuel Processing | Future, Improved | 2013 Grid (IEA) | Not Applicable | Allocation, Physical
2sodium hypochlorite, 15% in H2O, at plant - RER | 2 | [6 empty] | 0% |  | sodium hypochlorite, 15% in H2O, at plant - RER | 5.2865e-06 | kg NMVOC | POFP - Photochemical oxidant formation | 5.2865e-06 | 0.0009814% | ¦ | Heat from Kerosene; Improved Stoves - CN | Fuel Processing | Future, Improved | 2013 Grid (IEA) | Not Applicable | Allocation, Physical
2zeolite, powder, at plant - RER | 2 | [6 empty] | 0% |  | zeolite, powder, at plant - RER | 3.374e-06 | kg NMVOC | POFP - Photochemical oxidant formation | 3.374e-06 | 0.0006263% | ¦ | Heat from Kerosene; Improved Stoves - CN | Fuel Processing | Future, Improved | 2013 Grid (IEA) | Not Applicable | Allocation, Physical
2disposal, refinery sludge, 89.5% water, to sanitary landfill - CH | 2 | [6 empty] | 0% |  | disposal, refinery sludge, 89.5% water, to sanitary landfill - CH | 2.9165e-06 | kg NMVOC | POFP - Photochemical oxidant formation | 2.9165e-06 | 0.0005414% | ¦ | Heat from Kerosene; Improved Stoves - CN | Fuel Processing | Future, Improved | 2013 Grid (IEA) | Not Applicable | Allocation, Physical
2calcium chloride, CaCl2, at plant - RER | 2 | [6 empty] | 0% |  | calcium chloride, CaCl2, at plant - RER | 1.8831e-06 | kg NMVOC | POFP - Photochemical oxidant formation | 1.8831e-06 | 0.0003496% | ¦ | Heat from Kerosene; Improved Stoves - CN | Fuel Processing | Future, Improved | 2013 Grid (IEA) | Not Applicable | Allocation, Physical
2lime, hydrated, packed, at plant - CH | 2 | [6 empty] | 0% |  | lime, hydrated, packed, at plant - CH | 1.5768e-06 | kg NMVOC | POFP - Photochemical oxidant formation | 1.5768e-06 | 0.0002927% | ¦ | Heat from Kerosene; Improved Stoves - CN | Fuel Processing | Future, Improved | 2013 Grid (IEA) | Not Applicable | Allocation, Physical
2soap, at plant - RER | 2 | [6 empty] | 0% |  | soap, at plant - RER | 1.0885e-06 | kg NMVOC | POFP - Photochemical oxidant formation | 1.0885e-06 | 0.0002021% | ¦ | Heat from Kerosene; Improved Stoves - CN | Fuel Processing | Future, Improved | 2013 Grid (IEA) | Not Applicable | Allocation, Physical
2sulphuric acid, liquid, at plant - RER | 2 | [6 empty] | 0% |  | sulphuric acid, liquid, at plant - RER | 1.0133e-06 | kg NMVOC | POFP - Photochemical oxidant formation | 1.0133e-06 | 0.0001881% | ¦ | Heat from Kerosene; Improved Stoves - CN | Fuel Processing | Future, Improved | 2013 Grid (IEA) | Not Applicable | Allocation, Physical
2iron sulphate, at plant - RER | 2 | [6 empty] | 0% |  | iron sulphate, at plant - RER | 9.4331e-07 | kg NMVOC | POFP - Photochemical oxidant formation | 9.4331e-07 | 0.0001751% | ¦ | Heat from Kerosene; Improved Stoves - CN | Fuel Processing | Future, Improved | 2013 Grid (IEA) | Not Applicable | Allocation, Physical
2tap water, at user - RER | 2 | [6 empty] | 0% |  | tap water, at user - RER | 5.8208e-07 | kg NMVOC | POFP - Photochemical oxidant formation | 5.8208e-07 | 0.0001081% | ¦ | Heat from Kerosene; Improved Stoves - CN | Fuel Processing | Future, Improved | 2013 Grid (IEA) | Not Applicable | Allocation, Physical
2molybdenum, at regional storage - RER | 2 | [6 empty] | 0% |  | molybdenum, at regional storage - RER | 5.5559e-07 | kg NMVOC | POFP - Photochemical oxidant formation | 5.5559e-07 | 0.0001031% | ¦ | Heat from Kerosene; Improved Stoves - CN | Fuel Processing | Future, Improved | 2013 Grid (IEA) | Not Applicable | Allocation, Physical
2ammonia, liquid, at regional storehouse - RER | 2 | [6 empty] | 0% |  | ammonia, liquid, at regional storehouse - RER | 3.3959e-07 | kg NMVOC | POFP - Photochemical oxidant formation | 3.3959e-07 | 6.304e-05% | ¦ | Heat from Kerosene; Improved Stoves - CN | Fuel Processing | Future, Improved | 2013 Grid (IEA) | Not Applicable | Allocation, Physical
2propylene glycol, liquid, at plant - RER | 2 | [6 empty] | 0% |  | propylene glycol, liquid, at plant - RER | 3.1118e-07 | kg NMVOC | POFP - Photochemical oxidant formation | 3.1118e-07 | 5.777e-05% | ¦ | Heat from Kerosene; Improved Stoves - CN | Fuel Processing | Future, Improved | 2013 Grid (IEA) | Not Applicable | Allocation, Physical
2nickel, 99.5%, at plant - GLO | 2 | [6 empty] | 0% |  | nickel, 99.5%, at plant - GLO | 1.0106e-07 | kg NMVOC | POFP - Photochemical oxidant formation | 1.0106e-07 | 1.876e-05% | ¦ | Heat from Kerosene; Improved Stoves - CN | Fuel Processing | Future, Improved | 2013 Grid (IEA) | Not Applicable | Allocation, Physical
2zinc, primary, at regional storage - RER | 2 | [6 empty] | 0% |  | zinc, primary, at regional storage - RER | 6.3886e-08 | kg NMVOC | POFP - Photochemical oxidant formation | 6.3886e-08 | 1.186e-05% | ¦ | Heat from Kerosene; Improved Stoves - CN | Fuel Processing | Future, Improved | 2013 Grid (IEA) | Not Applicable | Allocation, Physical
2disposal, catalytic converter NOx reduction, 0% water, to underground deposit - DE | 2 | [6 empty] | 0% |  | disposal, catalytic converter NOx reduction, 0% water, to underground deposit - DE | 1.8716e-08 | kg NMVOC | POFP - Photochemical oxidant formation | 1.8716e-08 | 3.474e-06% | ¦ | Heat from Kerosene; Improved Stoves - CN | Fuel Processing | Future, Improved | 2013 Grid (IEA) | Not Applicable | Allocation, Physical
3transport, crude oil pipeline, onshore 2011 - RER | 3 | [5 empty] | 0.62% |  |  | transport, crude oil pipeline, onshore 2011 - RER | 0.00336 | kg NMVOC | POFP - Photochemical oxidant formation | 0.00336 | 0.6237% | ¦ | Heat from Kerosene; Improved Stoves - CN | Distribution | Future, Improved | 2013 Grid (IEA) | Not Applicable | Allocation, Physical
3transport, lorry >16t, fleet average - RER | 3 | [5 empty] | 0.38% |  |  | transport, lorry >16t, fleet average - RER | 0.00206 | kg NMVOC | POFP - Photochemical oxidant formation | 0.00206 | 0.3824% | ¦ | Heat from Kerosene; Improved Stoves - CN | Distribution | Future, Improved | 2013 Grid (IEA) | Not Applicable | Allocation, Physical
3Electricity; grid scenario; at consumer; production mix - CN | 3 | [5 empty] | 0.29% |  |  | Electricity; grid scenario; at consumer; production mix - CN | 0.00154 | kg NMVOC | POFP - Photochemical oxidant formation | 0.00154 | 0.2859% | ¦ | Heat from Kerosene; Improved Stoves - CN | Distribution | Future, Improved | 2013 Grid (IEA) | Not Applicable | Allocation, Physical
3transport, transoceanic tanker - OCE | 3 | [5 empty] | 0.27% |  |  | transport, transoceanic tanker - OCE | 0.00146 | kg NMVOC | POFP - Photochemical oxidant formation | 0.00146 | 0.271% | ¦ | Heat from Kerosene; Improved Stoves - CN | Distribution | Future, Improved | 2013 Grid (IEA) | Not Applicable | Allocation, Physical
3transport, barge tanker - RER | 3 | [5 empty] | 0.22% |  |  | transport, barge tanker - RER | 0.00117 | kg NMVOC | POFP - Photochemical oxidant formation | 0.00117 | 0.2172% | ¦ | Heat from Kerosene; Improved Stoves - CN | Distribution | Future, Improved | 2013 Grid (IEA) | Not Applicable | Allocation, Physical
3transport, freight, rail - CH | 3 | [5 empty] | 0.02% |  |  | transport, freight, rail - CH | 0.00013 | kg NMVOC | POFP - Photochemical oxidant formation | 0.00013 | 0.02413% | ¦ | Heat from Kerosene; Improved Stoves - CN | Distribution | Future, Improved | 2013 Grid (IEA) | Not Applicable | Allocation, Physical
3regional distribution, oil products - RER | 3 | [5 empty] | 0.02% |  |  | regional distribution, oil products - RER | 0.00011 | kg NMVOC | POFP - Photochemical oxidant formation | 0.00011 | 0.02042% | ¦ | Heat from Kerosene; Improved Stoves - CN | Distribution | Future, Improved | 2013 Grid (IEA) | Not Applicable | Allocation, Physical
3light fuel oil, burned in boiler 100kW, non-modulating - CH | 3 | [5 empty] | 0% |  |  | light fuel oil, burned in boiler 100kW, non-modulating - CH | 4.1401e-06 | kg NMVOC | POFP - Photochemical oxidant formation | 4.1401e-06 | 0.0007686% | ¦ | Heat from Kerosene; Improved Stoves - CN | Distribution | Future, Improved | 2013 Grid (IEA) | Not Applicable | Allocation, Physical
3disposal, separator sludge, 90% water, to hazardous waste incineration - CH | 3 | [5 empty] | 0% |  |  | disposal, separator sludge, 90% water, to hazardous waste incineration - CH | 3.0592e-06 | kg NMVOC | POFP - Photochemical oxidant formation | 3.0592e-06 | 0.0005679% | ¦ | Heat from Kerosene; Improved Stoves - CN | Distribution | Future, Improved | 2013 Grid (IEA) | Not Applicable | Allocation, Physical
3treatment, rainwater mineral oil storage, to wastewater treatment, class 2 - CH | 3 | [5 empty] | 0% |  |  | treatment, rainwater mineral oil storage, to wastewater treatment, class 2 - CH | 1.8964e-06 | kg NMVOC | POFP - Photochemical oxidant formation | 1.8964e-06 | 0.000352% | ¦ | Heat from Kerosene; Improved Stoves - CN | Distribution | Future, Improved | 2013 Grid (IEA) | Not Applicable | Allocation, Physical
3disposal, municipal solid waste, 22.9% water, to sanitary landfill - CH | 3 | [5 empty] | 0% |  |  | disposal, municipal solid waste, 22.9% water, to sanitary landfill - CH | 1.084e-07 | kg NMVOC | POFP - Photochemical oxidant formation | 1.084e-07 | 2.012e-05% | ¦ | Heat from Kerosene; Improved Stoves - CN | Distribution | Future, Improved | 2013 Grid (IEA) | Not Applicable | Allocation, Physical
3treatment, sewage, to wastewater treatment, class 2 - CH | 3 | [5 empty] | 0% |  |  | treatment, sewage, to wastewater treatment, class 2 - CH | 5.6039e-08 | kg NMVOC | POFP - Photochemical oxidant formation | 5.6039e-08 | 1.04e-05% | ¦ | Heat from Kerosene; Improved Stoves - CN | Distribution | Future, Improved | 2013 Grid (IEA) | Not Applicable | Allocation, Physical
3tap water, at user - RER | 3 | [5 empty] | 0% |  |  | tap water, at user - RER | 2.7626e-08 | kg NMVOC | POFP - Photochemical oxidant formation | 2.7626e-08 | 5.128e-06% | ¦ | Heat from Kerosene; Improved Stoves - CN | Distribution | Future, Improved | 2013 Grid (IEA) | Not Applicable | Allocation, Physical
4transport, lorry >28t, fleet average - CH | 4 |  |  |  |  | 8.65% |  |  |  | transport, lorry >28t, fleet average - CH | 0.04661 | kg NMVOC | POFP - Photochemical oxidant formation | 0.04661 | 8.652% | ¦ | Heat from Kerosene; Improved Stoves - CN | Distribution | Future, Improved | 2013 Grid (IEA) | Not Applicable | Allocation, Physical
4transport, van <3.5t - CH | 4 |  |  |  |  | 7.82% |  |  |  | transport, van <3.5t - CH | 0.04212 | kg NMVOC | POFP - Photochemical oxidant formation | 0.04212 | 7.819% | ¦ | Heat from Kerosene; Improved Stoves - CN | Distribution | Future, Improved | 2013 Grid (IEA) | Not Applicable | Allocation, Physical
4Bottling; Kerosene from crude oil; at plant - CN | 4 |  |  |  |  | 1.35% |  |  |  | Bottling; Kerosene from crude oil; at plant - CN | 0.00726 | kg NMVOC | POFP - Photochemical oxidant formation | 0.00726 | 1.348% | ¦ | Heat from Kerosene; Improved Stoves - CN | Distribution | Future, Improved | 2013 Grid (IEA) | Not Applicable | Allocation, Physical
5Process | 5 |  |  |  | Contribution |  |  |  |  | Process | Amount | Unit |  |  |  | ¦ |  |  | Future, Improved | 2013 Grid (IEA) | Not Applicable | Allocation, Physical
5Heat from Kerosene; Improved Stoves - CN | 5 |  |  |  | 100% |  |  |  |  | Heat from Kerosene; Improved Stoves - CN | 0.88789 | kg SO2 eq | TAP - Terrestrial acidification | 0.02693 | 3.033% | ¦ | Heat from Kerosene; Improved Stoves - CN | Cookstove Use | Future, Improved | 2013 Grid (IEA) | Not Applicable | Allocation, Physical
4kerosene, at regional storage 2011; used in stove - CN | 4 |  |  |  |  | 89.58% |  |  |  | kerosene, at regional storage 2011; used in stove - CN | 0.79534 | kg SO2 eq | TAP - Terrestrial acidification | 2.3698e-06 | 0.0002669% | ¦ | Heat from Kerosene; Improved Stoves - CN | Distribution | Future, Improved | 2013 Grid (IEA) | Not Applicable | Allocation, Physical
3kerosene, at refinery 2011; used in stove - CN | 3 | [5 empty] | 87.85% |  |  | kerosene, at refinery 2011; used in stove - CN | 0.77999 | kg SO2 eq | TAP - Terrestrial acidification | -0.075467 | -8.5% | ¦ | Heat from Kerosene; Improved Stoves - CN | Fuel Processing | Future, Improved | 2013 Grid (IEA) | Not Applicable | Allocation, Physical
2crude oil, production RU, at long distance transport 2011; used in stove - CN | 2 | [6 empty] | 63.07% |  | crude oil, production RU, at long distance transport 2011; used in stove - CN | 0.55999 | kg SO2 eq | TAP - Terrestrial acidification | 0 | 0% | ¦ | Heat from Kerosene; Improved Stoves - CN | Fuel Processing | Future, Improved | 2013 Grid (IEA) | Not Applicable | Allocation, Physical
1crude oil, at production onshore; used in stove - RU | 1 | [7 empty] | 58% | crude oil, at production onshore; used in stove - RU | 0.51499 | kg SO2 eq | TAP - Terrestrial acidification | 0.51499 | 58% | ¦ | Heat from Kerosene; Improved Stoves - CN | feedstock production | Future, Improved | 2013 Grid (IEA) | Not Applicable | Allocation, Physical
1transport, crude oil pipeline, onshore 2011 - RER | 1 | [7 empty] | 4.94% | transport, crude oil pipeline, onshore 2011 - RER | 0.04383 | kg SO2 eq | TAP - Terrestrial acidification | 0.04383 | 4.936% | ¦ | Heat from Kerosene; Improved Stoves - CN | Fuel Processing | Future, Improved | 2013 Grid (IEA) | Not Applicable | Allocation, Physical
1transport, transoceanic tanker - OCE | 1 | [7 empty] | 0.13% | transport, transoceanic tanker - OCE | 0.00117 | kg SO2 eq | TAP - Terrestrial acidification | 0.00117 | 0.1318% | ¦ | Heat from Kerosene; Improved Stoves - CN | Fuel Processing | Future, Improved | 2013 Grid (IEA) | Not Applicable | Allocation, Physical
2crude oil, production RU, at long distance transport; used in stove - RER | 2 | [6 empty] | 13.47% |  | crude oil, production RU, at long distance transport; used in stove - RER | 0.11959 | kg SO2 eq | TAP - Terrestrial acidification | 0.11959 | 13.47% | ¦ | Heat from Kerosene; Improved Stoves - CN | Fuel Processing | Future, Improved | 2013 Grid (IEA) | Not Applicable | Allocation, Physical
1crude oil, at production onshore; used in stove - RU | 1 | [7 empty] | 13.09% | crude oil, at production onshore; used in stove - RU | 0.11622 | kg SO2 eq | TAP - Terrestrial acidification | 0.08056 | 9.073% | ¦ | Heat from Kerosene; Improved Stoves - CN | feedstock production | Future, Improved | 2013 Grid (IEA) | Not Applicable | Allocation, Physical
1transport, crude oil pipeline, onshore - RER | 1 | [7 empty] | 0.35% | transport, crude oil pipeline, onshore - RER | 0.00311 | kg SO2 eq | TAP - Terrestrial acidification | 0.00311 | 0.3503% | ¦ | Heat from Kerosene; Improved Stoves - CN | Fuel Processing | Future, Improved | 2013 Grid (IEA) | Not Applicable | Allocation, Physical
1transport, transoceanic tanker - OCE | 1 | [7 empty] | 0.03% | transport, transoceanic tanker - OCE | 0.00026 | kg SO2 eq | TAP - Terrestrial acidification | 0.00026 | 0.02928% | ¦ | Heat from Kerosene; Improved Stoves - CN | Fuel Processing | Future, Improved | 2013 Grid (IEA) | Not Applicable | Allocation, Physical
2heavy fuel oil, burned in refinery furnace - RER | 2 | [6 empty] | 3.64% |  | heavy fuel oil, burned in refinery furnace - RER | 0.03229 | kg SO2 eq | TAP - Terrestrial acidification | 0.03229 | 3.637% | ¦ | Heat from Kerosene; Improved Stoves - CN | Fuel Processing | Future, Improved | 2013 Grid (IEA) | Not Applicable | Allocation, Physical
2naphtha, at regional storage; used in stove - RER | 2 | [6 empty] | 3.41% |  | naphtha, at regional storage; used in stove - RER | 0.03027 | kg SO2 eq | TAP - Terrestrial acidification | 0.03027 | 3.409% | ¦ | Heat from Kerosene; Improved Stoves - CN | Fuel Processing | Future, Improved | 2013 Grid (IEA) | Not Applicable | Allocation, Physical
2refinery gas, burned in furnace - RER | 2 | [6 empty] | 1.79% |  | refinery gas, burned in furnace - RER | 0.01588 | kg SO2 eq | TAP - Terrestrial acidification | 0.01588 | 1.789% | ¦ | Heat from Kerosene; Improved Stoves - CN | Fuel Processing | Future, Improved | 2013 Grid (IEA) | Not Applicable | Allocation, Physical
2electricity, production mix CN 2011 - CN | 2 | [6 empty] | 1.11% |  | electricity, production mix CN 2011 - CN | 0.0099 | kg SO2 eq | TAP - Terrestrial acidification | 0.0099 | 1.115% | ¦ | Heat from Kerosene; Improved Stoves - CN | Fuel Processing | Future, Improved | 2013 Grid (IEA) | Not Applicable | Allocation, Physical
2refinery gas, burned in flare - GLO | 2 | [6 empty] | 0.37% |  | refinery gas, burned in flare - GLO | 0.00328 | kg SO2 eq | TAP - Terrestrial acidification | 0.00328 | 0.3694% | ¦ | Heat from Kerosene; Improved Stoves - CN | Fuel Processing | Future, Improved | 2013 Grid (IEA) | Not Applicable | Allocation, Physical
2refinery - RER | 2 | [6 empty] | 0.01% |  | refinery - RER | 7.8523e-05 | kg SO2 eq | TAP - Terrestrial acidification | 7.8523e-05 | 0.008844% | ¦ | Heat from Kerosene; Improved Stoves - CN | Fuel Processing | Future, Improved | 2013 Grid (IEA) | Not Applicable | Allocation, Physical
2nitrogen, liquid, at plant - RER | 2 | [6 empty] | 0.01% |  | nitrogen, liquid, at plant - RER | 6.6956e-05 | kg SO2 eq | TAP - Terrestrial acidification | 6.6956e-05 | 0.007541% | ¦ | Heat from Kerosene; Improved Stoves - CN | Fuel Processing | Future, Improved | 2013 Grid (IEA) | Not Applicable | Allocation, Physical
2chemicals organic, at plant - GLO | 2 | [6 empty] | 0.01% |  | chemicals organic, at plant - GLO | 5.2539e-05 | kg SO2 eq | TAP - Terrestrial acidification | 5.2539e-05 | 0.005917% | ¦ | Heat from Kerosene; Improved Stoves - CN | Fuel Processing | Future, Improved | 2013 Grid (IEA) | Not Applicable | Allocation, Physical
2disposal, refinery sludge, 89.5% water, to hazardous waste incineration - CH | 2 | [6 empty] | 0% |  | disposal, refinery sludge, 89.5% water, to hazardous waste incineration - CH | 3.368e-05 | kg SO2 eq | TAP - Terrestrial acidification | 3.368e-05 | 0.003793% | ¦ | Heat from Kerosene; Improved Stoves - CN | Fuel Processing | Future, Improved | 2013 Grid (IEA) | Not Applicable | Allocation, Physical
2transport, lorry >16t, fleet average - RER | 2 | [6 empty] | 0% |  | transport, lorry >16t, fleet average - RER | 2.4259e-05 | kg SO2 eq | TAP - Terrestrial acidification | 2.4259e-05 | 0.002732% | ¦ | Heat from Kerosene; Improved Stoves - CN | Fuel Processing | Future, Improved | 2013 Grid (IEA) | Not Applicable | Allocation, Physical
2hydrochloric acid, 30% in H2O, at plant - RER | 2 | [6 empty] | 0% |  | hydrochloric acid, 30% in H2O, at plant - RER | 1.5704e-05 | kg SO2 eq | TAP - Terrestrial acidification | 1.5704e-05 | 0.001769% | ¦ | Heat from Kerosene; Improved Stoves - CN | Fuel Processing | Future, Improved | 2013 Grid (IEA) | Not Applicable | Allocation, Physical
2transport, freight, rail - CH | 2 | [6 empty] | 0% |  | transport, freight, rail - CH | 1.2295e-05 | kg SO2 eq | TAP - Terrestrial acidification | 1.2295e-05 | 0.001385% | ¦ | Heat from Kerosene; Improved Stoves - CN | Fuel Processing | Future, Improved | 2013 Grid (IEA) | Not Applicable | Allocation, Physical
2lubricating oil, at plant - RER | 2 | [6 empty] | 0% |  | lubricating oil, at plant - RER | 9.2121e-06 | kg SO2 eq | TAP - Terrestrial acidification | 9.2121e-06 | 0.001038% | ¦ | Heat from Kerosene; Improved Stoves - CN | Fuel Processing | Future, Improved | 2013 Grid (IEA) | Not Applicable | Allocation, Physical
2sodium hypochlorite, 15% in H2O, at plant - RER | 2 | [6 empty] | 0% |  | sodium hypochlorite, 15% in H2O, at plant - RER | 8.338e-06 | kg SO2 eq | TAP - Terrestrial acidification | 8.338e-06 | 0.0009391% | ¦ | Heat from Kerosene; Improved Stoves - CN | Fuel Processing | Future, Improved | 2013 Grid (IEA) | Not Applicable | Allocation, Physical
2sulphuric acid, liquid, at plant - RER | 2 | [6 empty] | 0% |  | sulphuric acid, liquid, at plant - RER | 7.1479e-06 | kg SO2 eq | TAP - Terrestrial acidification | 7.1479e-06 | 0.000805% | ¦ | Heat from Kerosene; Improved Stoves - CN | Fuel Processing | Future, Improved | 2013 Grid (IEA) | Not Applicable | Allocation, Physical
2calcium chloride, CaCl2, at plant - RER | 2 | [6 empty] | 0% |  | calcium chloride, CaCl2, at plant - RER | 5.9865e-06 | kg SO2 eq | TAP - Terrestrial acidification | 5.9865e-06 | 0.0006742% | ¦ | Heat from Kerosene; Improved Stoves - CN | Fuel Processing | Future, Improved | 2013 Grid (IEA) | Not Applicable | Allocation, Physical
2zeolite, powder, at plant - RER | 2 | [6 empty] | 0% |  | zeolite, powder, at plant - RER | 4.5439e-06 | kg SO2 eq | TAP - Terrestrial acidification | 4.5439e-06 | 0.0005118% | ¦ | Heat from Kerosene; Improved Stoves - CN | Fuel Processing | Future, Improved | 2013 Grid (IEA) | Not Applicable | Allocation, Physical
2iron sulphate, at plant - RER | 2 | [6 empty] | 0% |  | iron sulphate, at plant - RER | 1.772e-06 | kg SO2 eq | TAP - Terrestrial acidification | 1.772e-06 | 0.0001996% | ¦ | Heat from Kerosene; Improved Stoves - CN | Fuel Processing | Future, Improved | 2013 Grid (IEA) | Not Applicable | Allocation, Physical
2disposal, refinery sludge, 89.5% water, to sanitary landfill - CH | 2 | [6 empty] | 0% |  | disposal, refinery sludge, 89.5% water, to sanitary landfill - CH | 1.063e-06 | kg SO2 eq | TAP - Terrestrial acidification | 1.063e-06 | 0.0001197% | ¦ | Heat from Kerosene; Improved Stoves - CN | Fuel Processing | Future, Improved | 2013 Grid (IEA) | Not Applicable | Allocation, Physical
2lime, hydrated, packed, at plant - CH | 2 | [6 empty] | 0% |  | lime, hydrated, packed, at plant - CH | 1.0449e-06 | kg SO2 eq | TAP - Terrestrial acidification | 1.0449e-06 | 0.0001177% | ¦ | Heat from Kerosene; Improved Stoves - CN | Fuel Processing | Future, Improved | 2013 Grid (IEA) | Not Applicable | Allocation, Physical
2soap, at plant - RER | 2 | [6 empty] | 0% |  | soap, at plant - RER | 9.5948e-07 | kg SO2 eq | TAP - Terrestrial acidification | 9.5948e-07 | 0.0001081% | ¦ | Heat from Kerosene; Improved Stoves - CN | Fuel Processing | Future, Improved | 2013 Grid (IEA) | Not Applicable | Allocation, Physical
2tap water, at user - RER | 2 | [6 empty] | 0% |  | tap water, at user - RER | 8.5871e-07 | kg SO2 eq | TAP - Terrestrial acidification | 8.5871e-07 | 9.671e-05% | ¦ | Heat from Kerosene; Improved Stoves - CN | Fuel Processing | Future, Improved | 2013 Grid (IEA) | Not Applicable | Allocation, Physical
2nickel, 99.5%, at plant - GLO | 2 | [6 empty] | 0% |  | nickel, 99.5%, at plant - GLO | 7.6256e-07 | kg SO2 eq | TAP - Terrestrial acidification | 7.6256e-07 | 8.588e-05% | ¦ | Heat from Kerosene; Improved Stoves - CN | Fuel Processing | Future, Improved | 2013 Grid (IEA) | Not Applicable | Allocation, Physical
2molybdenum, at regional storage - RER | 2 | [6 empty] | 0% |  | molybdenum, at regional storage - RER | 5.8138e-07 | kg SO2 eq | TAP - Terrestrial acidification | 5.8138e-07 | 6.548e-05% | ¦ | Heat from Kerosene; Improved Stoves - CN | Fuel Processing | Future, Improved | 2013 Grid (IEA) | Not Applicable | Allocation, Physical
2ammonia, liquid, at regional storehouse - RER | 2 | [6 empty] | 0% |  | ammonia, liquid, at regional storehouse - RER | 5.2226e-07 | kg SO2 eq | TAP - Terrestrial acidification | 5.2226e-07 | 5.882e-05% | ¦ | Heat from Kerosene; Improved Stoves - CN | Fuel Processing | Future, Improved | 2013 Grid (IEA) | Not Applicable | Allocation, Physical
2propylene glycol, liquid, at plant - RER | 2 | [6 empty] | 0% |  | propylene glycol, liquid, at plant - RER | 3.7562e-07 | kg SO2 eq | TAP - Terrestrial acidification | 3.7562e-07 | 4.23e-05% | ¦ | Heat from Kerosene; Improved Stoves - CN | Fuel Processing | Future, Improved | 2013 Grid (IEA) | Not Applicable | Allocation, Physical
2zinc, primary, at regional storage - RER | 2 | [6 empty] | 0% |  | zinc, primary, at regional storage - RER | 1.2653e-07 | kg SO2 eq | TAP - Terrestrial acidification | 1.2653e-07 | 1.425e-05% | ¦ | Heat from Kerosene; Improved Stoves - CN | Fuel Processing | Future, Improved | 2013 Grid (IEA) | Not Applicable | Allocation, Physical
2disposal, catalytic converter NOx reduction, 0% water, to underground deposit - DE | 2 | [6 empty] | 0% |  | disposal, catalytic converter NOx reduction, 0% water, to underground deposit - DE | 1.7238e-08 | kg SO2 eq | TAP - Terrestrial acidification | 1.7238e-08 | 1.942e-06% | ¦ | Heat from Kerosene; Improved Stoves - CN | Fuel Processing | Future, Improved | 2013 Grid (IEA) | Not Applicable | Allocation, Physical
3transport, crude oil pipeline, onshore 2011 - RER | 3 | [5 empty] | 0.67% |  |  | transport, crude oil pipeline, onshore 2011 - RER | 0.00598 | kg SO2 eq | TAP - Terrestrial acidification | 0.00598 | 0.6735% | ¦ | Heat from Kerosene; Improved Stoves - CN | Distribution | Future, Improved | 2013 Grid (IEA) | Not Applicable | Allocation, Physical
3transport, transoceanic tanker - OCE | 3 | [5 empty] | 0.41% |  |  | transport, transoceanic tanker - OCE | 0.00361 | kg SO2 eq | TAP - Terrestrial acidification | 0.00361 | 0.4066% | ¦ | Heat from Kerosene; Improved Stoves - CN | Distribution | Future, Improved | 2013 Grid (IEA) | Not Applicable | Allocation, Physical
3Electricity; grid scenario; at consumer; production mix - CN | 3 | [5 empty] | 0.4% |  |  | Electricity; grid scenario; at consumer; production mix - CN | 0.00351 | kg SO2 eq | TAP - Terrestrial acidification | 0.00351 | 0.3953% | ¦ | Heat from Kerosene; Improved Stoves - CN | Distribution | Future, Improved | 2013 Grid (IEA) | Not Applicable | Allocation, Physical
3transport, lorry >16t, fleet average - RER | 3 | [5 empty] | 0.14% |  |  | transport, lorry >16t, fleet average - RER | 0.00121 | kg SO2 eq | TAP - Terrestrial acidification | 0.00121 | 0.1363% | ¦ | Heat from Kerosene; Improved Stoves - CN | Distribution | Future, Improved | 2013 Grid (IEA) | Not Applicable | Allocation, Physical
3transport, barge tanker - RER | 3 | [5 empty] | 0.08% |  |  | transport, barge tanker - RER | 0.00073 | kg SO2 eq | TAP - Terrestrial acidification | 0.00073 | 0.08222% | ¦ | Heat from Kerosene; Improved Stoves - CN | Distribution | Future, Improved | 2013 Grid (IEA) | Not Applicable | Allocation, Physical
3regional distribution, oil products - RER | 3 | [5 empty] | 0.02% |  |  | regional distribution, oil products - RER | 0.0002 | kg SO2 eq | TAP - Terrestrial acidification | 0.0002 | 0.02253% | ¦ | Heat from Kerosene; Improved Stoves - CN | Distribution | Future, Improved | 2013 Grid (IEA) | Not Applicable | Allocation, Physical
3transport, freight, rail - CH | 3 | [5 empty] | 0.01% |  |  | transport, freight, rail - CH | 9.7159e-05 | kg SO2 eq | TAP - Terrestrial acidification | 9.7159e-05 | 0.01094% | ¦ | Heat from Kerosene; Improved Stoves - CN | Distribution | Future, Improved | 2013 Grid (IEA) | Not Applicable | Allocation, Physical
3light fuel oil, burned in boiler 100kW, non-modulating - CH | 3 | [5 empty] | 0% |  |  | light fuel oil, burned in boiler 100kW, non-modulating - CH | 5.0175e-06 | kg SO2 eq | TAP - Terrestrial acidification | 5.0175e-06 | 0.0005651% | ¦ | Heat from Kerosene; Improved Stoves - CN | Distribution | Future, Improved | 2013 Grid (IEA) | Not Applicable | Allocation, Physical
3disposal, separator sludge, 90% water, to hazardous waste incineration - CH | 3 | [5 empty] | 0% |  |  | disposal, separator sludge, 90% water, to hazardous waste incineration - CH | 3.605e-06 | kg SO2 eq | TAP - Terrestrial acidification | 3.605e-06 | 0.000406% | ¦ | Heat from Kerosene; Improved Stoves - CN | Distribution | Future, Improved | 2013 Grid (IEA) | Not Applicable | Allocation, Physical
3treatment, rainwater mineral oil storage, to wastewater treatment, class 2 - CH | 3 | [5 empty] | 0% |  |  | treatment, rainwater mineral oil storage, to wastewater treatment, class 2 - CH | 1.673e-06 | kg SO2 eq | TAP - Terrestrial acidification | 1.673e-06 | 0.0001884% | ¦ | Heat from Kerosene; Improved Stoves - CN | Distribution | Future, Improved | 2013 Grid (IEA) | Not Applicable | Allocation, Physical
3treatment, sewage, to wastewater treatment, class 2 - CH | 3 | [5 empty] | 0% |  |  | treatment, sewage, to wastewater treatment, class 2 - CH | 9.9331e-08 | kg SO2 eq | TAP - Terrestrial acidification | 9.9331e-08 | 1.119e-05% | ¦ | Heat from Kerosene; Improved Stoves - CN | Distribution | Future, Improved | 2013 Grid (IEA) | Not Applicable | Allocation, Physical
3tap water, at user - RER | 3 | [5 empty] | 0% |  |  | tap water, at user - RER | 4.0756e-08 | kg SO2 eq | TAP - Terrestrial acidification | 4.0756e-08 | 4.59e-06% | ¦ | Heat from Kerosene; Improved Stoves - CN | Distribution | Future, Improved | 2013 Grid (IEA) | Not Applicable | Allocation, Physical
3disposal, municipal solid waste, 22.9% water, to sanitary landfill - CH | 3 | [5 empty] | 0% |  |  | disposal, municipal solid waste, 22.9% water, to sanitary landfill - CH | 3.5285e-08 | kg SO2 eq | TAP - Terrestrial acidification | 3.5285e-08 | 3.974e-06% | ¦ | Heat from Kerosene; Improved Stoves - CN | Distribution | Future, Improved | 2013 Grid (IEA) | Not Applicable | Allocation, Physical
4transport, lorry >28t, fleet average - CH | 4 |  |  |  |  | 3.02% |  |  |  | transport, lorry >28t, fleet average - CH | 0.02678 | kg SO2 eq | TAP - Terrestrial acidification | 0.02678 | 3.016% | ¦ | Heat from Kerosene; Improved Stoves - CN | Distribution | Future, Improved | 2013 Grid (IEA) | Not Applicable | Allocation, Physical
4transport, van <3.5t - CH | 4 |  |  |  |  | 2.92% |  |  |  | transport, van <3.5t - CH | 0.02593 | kg SO2 eq | TAP - Terrestrial acidification | 0.02593 | 2.92% | ¦ | Heat from Kerosene; Improved Stoves - CN | Distribution | Future, Improved | 2013 Grid (IEA) | Not Applicable | Allocation, Physical
4Bottling; Kerosene from crude oil; at plant - CN | 4 |  |  |  |  | 1.45% |  |  |  | Bottling; Kerosene from crude oil; at plant - CN | 0.01291 | kg SO2 eq | TAP - Terrestrial acidification | 0.01291 | 1.454% | ¦ | Heat from Kerosene; Improved Stoves - CN | Distribution | Future, Improved | 2013 Grid (IEA) | Not Applicable | Allocation, Physical
5Process | 5 |  |  |  | Contribution |  |  |  |  | Process | Amount | Unit |  |  |  | ¦ |  |  | Future, Improved | 2013 Grid (IEA) | Not Applicable | Allocation, Physical
5Heat from Kerosene; Improved Stoves - CN | 5 |  |  |  | 100% |  |  |  |  | Heat from Kerosene; Improved Stoves - CN | 0.4437 | m3 | WDP - Water depletion | 1e-05 | 0.002254% | ¦ | Heat from Kerosene; Improved Stoves - CN | Cookstove Use | Future, Improved | 2013 Grid (IEA) | Not Applicable | Allocation, Physical
4kerosene, at regional storage 2011; used in stove - CN | 4 |  |  |  |  | 85.77% |  |  |  | kerosene, at regional storage 2011; used in stove - CN | 0.38055 | m3 | WDP - Water depletion | -1.1839e-05 | -0.002668% | ¦ | Heat from Kerosene; Improved Stoves - CN | Distribution | Future, Improved | 2013 Grid (IEA) | Not Applicable | Allocation, Physical
3kerosene, at refinery 2011; used in stove - CN | 3 | [5 empty] | 83.62% |  |  | kerosene, at refinery 2011; used in stove - CN | 0.37102 | m3 | WDP - Water depletion | -0.0031309 | -0.7056% | ¦ | Heat from Kerosene; Improved Stoves - CN | Fuel Processing | Future, Improved | 2013 Grid (IEA) | Not Applicable | Allocation, Physical
2crude oil, production RU, at long distance transport 2011; used in stove - CN | 2 | [6 empty] | 56.5% |  | crude oil, production RU, at long distance transport 2011; used in stove - CN | 0.25067 | m3 | WDP - Water depletion | 0 | 0% | ¦ | Heat from Kerosene; Improved Stoves - CN | Fuel Processing | Future, Improved | 2013 Grid (IEA) | Not Applicable | Allocation, Physical
1crude oil, at production onshore; used in stove - RU | 1 | [7 empty] | 49.25% | crude oil, at production onshore; used in stove - RU | 0.21851 | m3 | WDP - Water depletion | 0.21851 | 49.25% | ¦ | Heat from Kerosene; Improved Stoves - CN | feedstock production | Future, Improved | 2013 Grid (IEA) | Not Applicable | Allocation, Physical
1transport, crude oil pipeline, onshore 2011 - RER | 1 | [7 empty] | 7.22% | transport, crude oil pipeline, onshore 2011 - RER | 0.03202 | m3 | WDP - Water depletion | 0.03202 | 7.217% | ¦ | Heat from Kerosene; Improved Stoves - CN | Fuel Processing | Future, Improved | 2013 Grid (IEA) | Not Applicable | Allocation, Physical
1transport, transoceanic tanker - OCE | 1 | [7 empty] | 0.03% | transport, transoceanic tanker - OCE | 0.00014 | m3 | WDP - Water depletion | 0.00014 | 0.03155% | ¦ | Heat from Kerosene; Improved Stoves - CN | Fuel Processing | Future, Improved | 2013 Grid (IEA) | Not Applicable | Allocation, Physical
2crude oil, production RU, at long distance transport; used in stove - RER | 2 | [6 empty] | 12.51% |  | crude oil, production RU, at long distance transport; used in stove - RER | 0.05551 | m3 | WDP - Water depletion | 0.05551 | 12.51% | ¦ | Heat from Kerosene; Improved Stoves - CN | Fuel Processing | Future, Improved | 2013 Grid (IEA) | Not Applicable | Allocation, Physical
1crude oil, at production onshore; used in stove - RU | 1 | [7 empty] | 11.11% | crude oil, at production onshore; used in stove - RU | 0.04931 | m3 | WDP - Water depletion | 0.028448 | 6.412% | ¦ | Heat from Kerosene; Improved Stoves - CN | feedstock production | Future, Improved | 2013 Grid (IEA) | Not Applicable | Allocation, Physical
1transport, crude oil pipeline, onshore - RER | 1 | [7 empty] | 1.39% | transport, crude oil pipeline, onshore - RER | 0.00617 | m3 | WDP - Water depletion | 0.00617 | 1.391% | ¦ | Heat from Kerosene; Improved Stoves - CN | Fuel Processing | Future, Improved | 2013 Grid (IEA) | Not Applicable | Allocation, Physical
1transport, transoceanic tanker - OCE | 1 | [7 empty] | 0.01% | transport, transoceanic tanker - OCE | 3.2044e-05 | m3 | WDP - Water depletion | 3.2044e-05 | 0.007222% | ¦ | Heat from Kerosene; Improved Stoves - CN | Fuel Processing | Future, Improved | 2013 Grid (IEA) | Not Applicable | Allocation, Physical
2naphtha, at regional storage; used in stove - RER | 2 | [6 empty] | 3.3% |  | naphtha, at regional storage; used in stove - RER | 0.01466 | m3 | WDP - Water depletion | 0.01466 | 3.304% | ¦ | Heat from Kerosene; Improved Stoves - CN | Fuel Processing | Future, Improved | 2013 Grid (IEA) | Not Applicable | Allocation, Physical
2refinery gas, burned in furnace - RER | 2 | [6 empty] | 1.84% |  | refinery gas, burned in furnace - RER | 0.00818 | m3 | WDP - Water depletion | 0.00818 | 1.844% | ¦ | Heat from Kerosene; Improved Stoves - CN | Fuel Processing | Future, Improved | 2013 Grid (IEA) | Not Applicable | Allocation, Physical
2electricity, production mix CN 2011 - CN | 2 | [6 empty] | 1.3% |  | electricity, production mix CN 2011 - CN | 0.00575 | m3 | WDP - Water depletion | 0.00575 | 1.296% | ¦ | Heat from Kerosene; Improved Stoves - CN | Fuel Processing | Future, Improved | 2013 Grid (IEA) | Not Applicable | Allocation, Physical
2heavy fuel oil, burned in refinery furnace - RER | 2 | [6 empty] | 0.73% |  | heavy fuel oil, burned in refinery furnace - RER | 0.00325 | m3 | WDP - Water depletion | 0.00325 | 0.7325% | ¦ | Heat from Kerosene; Improved Stoves - CN | Fuel Processing | Future, Improved | 2013 Grid (IEA) | Not Applicable | Allocation, Physical
2tap water, at user - RER | 2 | [6 empty] | 0.17% |  | tap water, at user - RER | 0.00077 | m3 | WDP - Water depletion | 0.00077 | 0.1735% | ¦ | Heat from Kerosene; Improved Stoves - CN | Fuel Processing | Future, Improved | 2013 Grid (IEA) | Not Applicable | Allocation, Physical
2refinery - RER | 2 | [6 empty] | 0.03% |  | refinery - RER | 0.00015 | m3 | WDP - Water depletion | 0.00015 | 0.03381% | ¦ | Heat from Kerosene; Improved Stoves - CN | Fuel Processing | Future, Improved | 2013 Grid (IEA) | Not Applicable | Allocation, Physical
2nitrogen, liquid, at plant - RER | 2 | [6 empty] | 0.03% |  | nitrogen, liquid, at plant - RER | 0.00014 | m3 | WDP - Water depletion | 0.00014 | 0.03155% | ¦ | Heat from Kerosene; Improved Stoves - CN | Fuel Processing | Future, Improved | 2013 Grid (IEA) | Not Applicable | Allocation, Physical
2chemicals organic, at plant - GLO | 2 | [6 empty] | 0.02% |  | chemicals organic, at plant - GLO | 7.257e-05 | m3 | WDP - Water depletion | 7.257e-05 | 0.01636% | ¦ | Heat from Kerosene; Improved Stoves - CN | Fuel Processing | Future, Improved | 2013 Grid (IEA) | Not Applicable | Allocation, Physical
2transport, freight, rail - CH | 2 | [6 empty] | 0.02% |  | transport, freight, rail - CH | 6.773e-05 | m3 | WDP - Water depletion | 6.773e-05 | 0.01526% | ¦ | Heat from Kerosene; Improved Stoves - CN | Fuel Processing | Future, Improved | 2013 Grid (IEA) | Not Applicable | Allocation, Physical
2disposal, refinery sludge, 89.5% water, to hazardous waste incineration - CH | 2 | [6 empty] | 0.01% |  | disposal, refinery sludge, 89.5% water, to hazardous waste incineration - CH | 6.2889e-05 | m3 | WDP - Water depletion | 6.2889e-05 | 0.01417% | ¦ | Heat from Kerosene; Improved Stoves - CN | Fuel Processing | Future, Improved | 2013 Grid (IEA) | Not Applicable | Allocation, Physical
2hydrochloric acid, 30% in H2O, at plant - RER | 2 | [6 empty] | 0.01% |  | hydrochloric acid, 30% in H2O, at plant - RER | 5.1408e-05 | m3 | WDP - Water depletion | 5.1408e-05 | 0.01159% | ¦ | Heat from Kerosene; Improved Stoves - CN | Fuel Processing | Future, Improved | 2013 Grid (IEA) | Not Applicable | Allocation, Physical
2calcium chloride, CaCl2, at plant - RER | 2 | [6 empty] | 0.01% |  | calcium chloride, CaCl2, at plant - RER | 4.2383e-05 | m3 | WDP - Water depletion | 4.2383e-05 | 0.009552% | ¦ | Heat from Kerosene; Improved Stoves - CN | Fuel Processing | Future, Improved | 2013 Grid (IEA) | Not Applicable | Allocation, Physical
2sulphuric acid, liquid, at plant - RER | 2 | [6 empty] | 0.01% |  | sulphuric acid, liquid, at plant - RER | 2.663e-05 | m3 | WDP - Water depletion | 2.663e-05 | 0.006002% | ¦ | Heat from Kerosene; Improved Stoves - CN | Fuel Processing | Future, Improved | 2013 Grid (IEA) | Not Applicable | Allocation, Physical
2soap, at plant - RER | 2 | [6 empty] | 0.01% |  | soap, at plant - RER | 2.487e-05 | m3 | WDP - Water depletion | 2.487e-05 | 0.005605% | ¦ | Heat from Kerosene; Improved Stoves - CN | Fuel Processing | Future, Improved | 2013 Grid (IEA) | Not Applicable | Allocation, Physical
2sodium hypochlorite, 15% in H2O, at plant - RER | 2 | [6 empty] | 0% |  | sodium hypochlorite, 15% in H2O, at plant - RER | 2.19e-05 | m3 | WDP - Water depletion | 2.19e-05 | 0.004936% | ¦ | Heat from Kerosene; Improved Stoves - CN | Fuel Processing | Future, Improved | 2013 Grid (IEA) | Not Applicable | Allocation, Physical
2transport, lorry >16t, fleet average - RER | 2 | [6 empty] | 0% |  | transport, lorry >16t, fleet average - RER | 1.7134e-05 | m3 | WDP - Water depletion | 1.7134e-05 | 0.003862% | ¦ | Heat from Kerosene; Improved Stoves - CN | Fuel Processing | Future, Improved | 2013 Grid (IEA) | Not Applicable | Allocation, Physical
2zeolite, powder, at plant - RER | 2 | [6 empty] | 0% |  | zeolite, powder, at plant - RER | 1.1492e-05 | m3 | WDP - Water depletion | 1.1492e-05 | 0.00259% | ¦ | Heat from Kerosene; Improved Stoves - CN | Fuel Processing | Future, Improved | 2013 Grid (IEA) | Not Applicable | Allocation, Physical
2lubricating oil, at plant - RER | 2 | [6 empty] | 0% |  | lubricating oil, at plant - RER | 9.1321e-06 | m3 | WDP - Water depletion | 9.1321e-06 | 0.002058% | ¦ | Heat from Kerosene; Improved Stoves - CN | Fuel Processing | Future, Improved | 2013 Grid (IEA) | Not Applicable | Allocation, Physical
2iron sulphate, at plant - RER | 2 | [6 empty] | 0% |  | iron sulphate, at plant - RER | 3.9021e-06 | m3 | WDP - Water depletion | 3.9021e-06 | 0.0008794% | ¦ | Heat from Kerosene; Improved Stoves - CN | Fuel Processing | Future, Improved | 2013 Grid (IEA) | Not Applicable | Allocation, Physical
2disposal, refinery sludge, 89.5% water, to sanitary landfill - CH | 2 | [6 empty] | 0% |  | disposal, refinery sludge, 89.5% water, to sanitary landfill - CH | 2.7227e-06 | m3 | WDP - Water depletion | 2.7227e-06 | 0.0006136% | ¦ | Heat from Kerosene; Improved Stoves - CN | Fuel Processing | Future, Improved | 2013 Grid (IEA) | Not Applicable | Allocation, Physical
2lime, hydrated, packed, at plant - CH | 2 | [6 empty] | 0% |  | lime, hydrated, packed, at plant - CH | 2.0706e-06 | m3 | WDP - Water depletion | 2.0706e-06 | 0.0004667% | ¦ | Heat from Kerosene; Improved Stoves - CN | Fuel Processing | Future, Improved | 2013 Grid (IEA) | Not Applicable | Allocation, Physical
2propylene glycol, liquid, at plant - RER | 2 | [6 empty] | 0% |  | propylene glycol, liquid, at plant - RER | 1.7497e-06 | m3 | WDP - Water depletion | 1.7497e-06 | 0.0003943% | ¦ | Heat from Kerosene; Improved Stoves - CN | Fuel Processing | Future, Improved | 2013 Grid (IEA) | Not Applicable | Allocation, Physical
2molybdenum, at regional storage - RER | 2 | [6 empty] | 0% |  | molybdenum, at regional storage - RER | 1.5447e-06 | m3 | WDP - Water depletion | 1.5447e-06 | 0.0003481% | ¦ | Heat from Kerosene; Improved Stoves - CN | Fuel Processing | Future, Improved | 2013 Grid (IEA) | Not Applicable | Allocation, Physical
2ammonia, liquid, at regional storehouse - RER | 2 | [6 empty] | 0% |  | ammonia, liquid, at regional storehouse - RER | 3.7015e-07 | m3 | WDP - Water depletion | 3.7015e-07 | 8.342e-05% | ¦ | Heat from Kerosene; Improved Stoves - CN | Fuel Processing | Future, Improved | 2013 Grid (IEA) | Not Applicable | Allocation, Physical
2zinc, primary, at regional storage - RER | 2 | [6 empty] | 0% |  | zinc, primary, at regional storage - RER | 2.5435e-07 | m3 | WDP - Water depletion | 2.5435e-07 | 5.733e-05% | ¦ | Heat from Kerosene; Improved Stoves - CN | Fuel Processing | Future, Improved | 2013 Grid (IEA) | Not Applicable | Allocation, Physical
2nickel, 99.5%, at plant - GLO | 2 | [6 empty] | 0% |  | nickel, 99.5%, at plant - GLO | 1.4959e-07 | m3 | WDP - Water depletion | 1.4959e-07 | 3.371e-05% | ¦ | Heat from Kerosene; Improved Stoves - CN | Fuel Processing | Future, Improved | 2013 Grid (IEA) | Not Applicable | Allocation, Physical
2disposal, catalytic converter NOx reduction, 0% water, to underground deposit - DE | 2 | [6 empty] | 0% |  | disposal, catalytic converter NOx reduction, 0% water, to underground deposit - DE | 4.3913e-08 | m3 | WDP - Water depletion | 4.3913e-08 | 9.897e-06% | ¦ | Heat from Kerosene; Improved Stoves - CN | Fuel Processing | Future, Improved | 2013 Grid (IEA) | Not Applicable | Allocation, Physical
2refinery gas, burned in flare - GLO | 2 | [6 empty] | 0% |  | refinery gas, burned in flare - GLO | 0 | m3 | WDP - Water depletion | 0 | 0% | ¦ | Heat from Kerosene; Improved Stoves - CN | Fuel Processing | Future, Improved | 2013 Grid (IEA) | Not Applicable | Allocation, Physical
3transport, crude oil pipeline, onshore 2011 - RER | 3 | [5 empty] | 0.99% |  |  | transport, crude oil pipeline, onshore 2011 - RER | 0.00437 | m3 | WDP - Water depletion | 0.00437 | 0.9849% | ¦ | Heat from Kerosene; Improved Stoves - CN | Distribution | Future, Improved | 2013 Grid (IEA) | Not Applicable | Allocation, Physical
3Electricity; grid scenario; at consumer; production mix - CN | 3 | [5 empty] | 0.61% |  |  | Electricity; grid scenario; at consumer; production mix - CN | 0.00271 | m3 | WDP - Water depletion | 0.00271 | 0.6108% | ¦ | Heat from Kerosene; Improved Stoves - CN | Distribution | Future, Improved | 2013 Grid (IEA) | Not Applicable | Allocation, Physical
3transport, lorry >16t, fleet average - RER | 3 | [5 empty] | 0.19% |  |  | transport, lorry >16t, fleet average - RER | 0.00086 | m3 | WDP - Water depletion | 0.00086 | 0.1938% | ¦ | Heat from Kerosene; Improved Stoves - CN | Distribution | Future, Improved | 2013 Grid (IEA) | Not Applicable | Allocation, Physical
3transport, freight, rail - CH | 3 | [5 empty] | 0.12% |  |  | transport, freight, rail - CH | 0.00054 | m3 | WDP - Water depletion | 0.00054 | 0.1217% | ¦ | Heat from Kerosene; Improved Stoves - CN | Distribution | Future, Improved | 2013 Grid (IEA) | Not Applicable | Allocation, Physical
3transport, transoceanic tanker - OCE | 3 | [5 empty] | 0.1% |  |  | transport, transoceanic tanker - OCE | 0.00044 | m3 | WDP - Water depletion | 0.00044 | 0.09917% | ¦ | Heat from Kerosene; Improved Stoves - CN | Distribution | Future, Improved | 2013 Grid (IEA) | Not Applicable | Allocation, Physical
3transport, barge tanker - RER | 3 | [5 empty] | 0.07% |  |  | transport, barge tanker - RER | 0.00032 | m3 | WDP - Water depletion | 0.00032 | 0.07212% | ¦ | Heat from Kerosene; Improved Stoves - CN | Distribution | Future, Improved | 2013 Grid (IEA) | Not Applicable | Allocation, Physical
3regional distribution, oil products - RER | 3 | [5 empty] | 0.05% |  |  | regional distribution, oil products - RER | 0.00024 | m3 | WDP - Water depletion | 0.00024 | 0.05409% | ¦ | Heat from Kerosene; Improved Stoves - CN | Distribution | Future, Improved | 2013 Grid (IEA) | Not Applicable | Allocation, Physical
3tap water, at user - RER | 3 | [5 empty] | 0.01% |  |  | tap water, at user - RER | 3.6755e-05 | m3 | WDP - Water depletion | 3.6755e-05 | 0.008284% | ¦ | Heat from Kerosene; Improved Stoves - CN | Distribution | Future, Improved | 2013 Grid (IEA) | Not Applicable | Allocation, Physical
3treatment, rainwater mineral oil storage, to wastewater treatment, class 2 - CH | 3 | [5 empty] | 0% |  |  | treatment, rainwater mineral oil storage, to wastewater treatment, class 2 - CH | 1.4995e-05 | m3 | WDP - Water depletion | 1.4995e-05 | 0.00338% | ¦ | Heat from Kerosene; Improved Stoves - CN | Distribution | Future, Improved | 2013 Grid (IEA) | Not Applicable | Allocation, Physical
3disposal, separator sludge, 90% water, to hazardous waste incineration - CH | 3 | [5 empty] | 0% |  |  | disposal, separator sludge, 90% water, to hazardous waste incineration - CH | 6.287e-06 | m3 | WDP - Water depletion | 6.287e-06 | 0.001417% | ¦ | Heat from Kerosene; Improved Stoves - CN | Distribution | Future, Improved | 2013 Grid (IEA) | Not Applicable | Allocation, Physical
3light fuel oil, burned in boiler 100kW, non-modulating - CH | 3 | [5 empty] | 0% |  |  | light fuel oil, burned in boiler 100kW, non-modulating - CH | 3.4573e-06 | m3 | WDP - Water depletion | 3.4573e-06 | 0.0007792% | ¦ | Heat from Kerosene; Improved Stoves - CN | Distribution | Future, Improved | 2013 Grid (IEA) | Not Applicable | Allocation, Physical
3treatment, sewage, to wastewater treatment, class 2 - CH | 3 | [5 empty] | 0% |  |  | treatment, sewage, to wastewater treatment, class 2 - CH | 2.4472e-07 | m3 | WDP - Water depletion | 2.4472e-07 | 5.515e-05% | ¦ | Heat from Kerosene; Improved Stoves - CN | Distribution | Future, Improved | 2013 Grid (IEA) | Not Applicable | Allocation, Physical
3disposal, municipal solid waste, 22.9% water, to sanitary landfill - CH | 3 | [5 empty] | 0% |  |  | disposal, municipal solid waste, 22.9% water, to sanitary landfill - CH | 9.9837e-08 | m3 | WDP - Water depletion | 9.9837e-08 | 2.25e-05% | ¦ | Heat from Kerosene; Improved Stoves - CN | Distribution | Future, Improved | 2013 Grid (IEA) | Not Applicable | Allocation, Physical
4transport, van <3.5t - CH | 4 |  |  |  |  | 5.88% |  |  |  | transport, van <3.5t - CH | 0.0261 | m3 | WDP - Water depletion | 0.0261 | 5.882% | ¦ | Heat from Kerosene; Improved Stoves - CN | Distribution | Future, Improved | 2013 Grid (IEA) | Not Applicable | Allocation, Physical
4transport, lorry >28t, fleet average - CH | 4 |  |  |  |  | 4.76% |  |  |  | transport, lorry >28t, fleet average - CH | 0.02114 | m3 | WDP - Water depletion | 0.02114 | 4.764% | ¦ | Heat from Kerosene; Improved Stoves - CN | Distribution | Future, Improved | 2013 Grid (IEA) | Not Applicable | Allocation, Physical
4Bottling; Kerosene from crude oil; at plant - CN | 4 |  |  |  |  | 3.58% |  |  |  | Bottling; Kerosene from crude oil; at plant - CN | 0.0159 | m3 | WDP - Water depletion | 0.0159 | 3.584% | ¦ | Heat from Kerosene; Improved Stoves - CN | Distribution | Future, Improved | 2013 Grid (IEA) | Not Applicable | Allocation, Physical
6Process | 6 |  |  | Contribution | [5 empty] | Process | Amount | Unit |  |  |  | ¦ |  |  |  |  | Not Applicable
6Heat from LPG; from Crude Oil; Modern Stove - CN | 6 |  |  | -100% | [5 empty] | Heat from LPG; from Crude Oil; Modern Stove - CN | -0.03081 | kg BC eq | Black Carbon and Short-Lived Climate Pollutants | 0.00165 | -5.355% | ¦ | Heat from LPG; from Crude Oil; Modern Stove - CN | Cookstove Use | Current | 2013 Grid (IEA) | Not Applicable | Allocation, Physical
5transport, lorry >28t, fleet average - CH | 5 |  |  |  | 1.61% |  |  |  |  | transport, lorry >28t, fleet average - CH | 0.0005 | kg BC eq | Black Carbon and Short-Lived Climate Pollutants | 0.0005 | -1.623% | ¦ | Heat from LPG; from Crude Oil; Modern Stove - CN | Distribution | Current | 2013 Grid (IEA) | Not Applicable | Allocation, Physical
5transport, van <3.5t - CH | 5 |  |  |  | 0.88% |  |  |  |  | transport, van <3.5t - CH | 0.00027 | kg BC eq | Black Carbon and Short-Lived Climate Pollutants | 0.00027 | -0.8763% | ¦ | Heat from LPG; from Crude Oil; Modern Stove - CN | Distribution | Current | 2013 Grid (IEA) | Not Applicable | Allocation, Physical
5Bottling; LPG from crude oil; at plant - CN | 5 |  |  |  | -107.9% |  |  |  |  | Bottling; LPG from crude oil; at plant - CN | -0.03323 | kg BC eq | Black Carbon and Short-Lived Climate Pollutants | 1.3878e-05 | -0.04504% | ¦ | Heat from LPG; from Crude Oil; Modern Stove - CN | Distribution | Current | 2013 Grid (IEA) | Not Applicable | Allocation, Physical
4transport, lorry >16t, fleet average - RER | 4 |  |  |  |  | 0.46% |  |  |  | transport, lorry >16t, fleet average - RER | 0.00014 | kg BC eq | Black Carbon and Short-Lived Climate Pollutants | 0.00014 | -0.4544% | ¦ | Heat from LPG; from Crude Oil; Modern Stove - CN | Distribution | Current | 2013 Grid (IEA) | Not Applicable | Allocation, Physical
4transport, freight, rail - RER | 4 |  |  |  |  | 0.18% |  |  |  | transport, freight, rail - RER | 5.6122e-05 | kg BC eq | Black Carbon and Short-Lived Climate Pollutants | 5.6122e-05 | -0.1822% | ¦ | Heat from LPG; from Crude Oil; Modern Stove - CN | Distribution | Current | 2013 Grid (IEA) | Not Applicable | Allocation, Physical
4Electricity; grid scenario; at consumer; production mix - CN | 4 |  |  |  |  | -1.1% |  |  |  | Electricity; grid scenario; at consumer; production mix - CN | -0.00034 | kg BC eq | Black Carbon and Short-Lived Climate Pollutants | -0.00034 | 1.104% | ¦ | Heat from LPG; from Crude Oil; Modern Stove - CN | Distribution | Current | 2013 Grid (IEA) | Not Applicable | Allocation, Physical
4liquefied petroleum gas, at service station 2011; used in stoves - CN | 4 |  |  |  |  | -107.4% |  |  |  | liquefied petroleum gas, at service station 2011; used in stoves - CN | -0.0331 | kg BC eq | Black Carbon and Short-Lived Climate Pollutants | 9.1975e-05 | -0.2985% | ¦ | Heat from LPG; from Crude Oil; Modern Stove - CN | Distribution | Current | 2013 Grid (IEA) | Not Applicable | Allocation, Physical
3transport, lorry 20-28t, fleet average - CH | 3 | [5 empty] | 0.29% |  |  | transport, lorry 20-28t, fleet average - CH | 8.9198e-05 | kg BC eq | Black Carbon and Short-Lived Climate Pollutants | 8.9198e-05 | -0.2895% | ¦ | Heat from LPG; from Crude Oil; Modern Stove - CN | Distribution | Current | 2013 Grid (IEA) | Not Applicable | Allocation, Physical
3transport, freight, rail - CH | 3 | [5 empty] | 0.07% |  |  | transport, freight, rail - CH | 2.0211e-05 | kg BC eq | Black Carbon and Short-Lived Climate Pollutants | 2.0211e-05 | -0.0656% | ¦ | Heat from LPG; from Crude Oil; Modern Stove - CN | Distribution | Current | 2013 Grid (IEA) | Not Applicable | Allocation, Physical
3regional distribution, oil products - RER | 3 | [5 empty] | 0.05% |  |  | regional distribution, oil products - RER | 1.4538e-05 | kg BC eq | Black Carbon and Short-Lived Climate Pollutants | 1.4538e-05 | -0.04718% | ¦ | Heat from LPG; from Crude Oil; Modern Stove - CN | Distribution | Current | 2013 Grid (IEA) | Not Applicable | Allocation, Physical
3transport, lorry >16t, fleet average - RER | 3 | [5 empty] | 0.04% |  |  | transport, lorry >16t, fleet average - RER | 1.3792e-05 | kg BC eq | Black Carbon and Short-Lived Climate Pollutants | 1.3792e-05 | -0.04476% | ¦ | Heat from LPG; from Crude Oil; Modern Stove - CN | Distribution | Current | 2013 Grid (IEA) | Not Applicable | Allocation, Physical
3treatment, rainwater mineral oil storage, to wastewater treatment, class 2 - CH | 3 | [5 empty] | 0% |  |  | treatment, rainwater mineral oil storage, to wastewater treatment, class 2 - CH | 1.5319e-07 | kg BC eq | Black Carbon and Short-Lived Climate Pollutants | 1.5319e-07 | -0.0004972% | ¦ | Heat from LPG; from Crude Oil; Modern Stove - CN | Distribution | Current | 2013 Grid (IEA) | Not Applicable | Allocation, Physical
3disposal, municipal solid waste, 22.9% water, to sanitary landfill - CH | 3 | [5 empty] | 0% |  |  | disposal, municipal solid waste, 22.9% water, to sanitary landfill - CH | 2.8037e-10 | kg BC eq | Black Carbon and Short-Lived Climate Pollutants | 2.8037e-10 | -9.1e-07% | ¦ | Heat from LPG; from Crude Oil; Modern Stove - CN | Distribution | Current | 2013 Grid (IEA) | Not Applicable | Allocation, Physical
3treatment, sewage, to wastewater treatment, class 2 - CH | 3 | [5 empty] | 0% |  |  | treatment, sewage, to wastewater treatment, class 2 - CH | -1.033e-10 | kg BC eq | Black Carbon and Short-Lived Climate Pollutants | -1.033e-10 | 3.353e-07% | ¦ | Heat from LPG; from Crude Oil; Modern Stove - CN | Distribution | Current | 2013 Grid (IEA) | Not Applicable | Allocation, Physical
3disposal, separator sludge, 90% water, to hazardous waste incineration - CH | 3 | [5 empty] | 0% |  |  | disposal, separator sludge, 90% water, to hazardous waste incineration - CH | -7.7882e-07 | kg BC eq | Black Carbon and Short-Lived Climate Pollutants | -7.7882e-07 | 0.002528% | ¦ | Heat from LPG; from Crude Oil; Modern Stove - CN | Distribution | Current | 2013 Grid (IEA) | Not Applicable | Allocation, Physical
3Electricity; grid scenario; at consumer; production mix - CN | 3 | [5 empty] | -0.13% |  |  | Electricity; grid scenario; at consumer; production mix - CN | -3.9087e-05 | kg BC eq | Black Carbon and Short-Lived Climate Pollutants | -3.9087e-05 | 0.1269% | ¦ | Heat from LPG; from Crude Oil; Modern Stove - CN | Distribution | Current | 2013 Grid (IEA) | Not Applicable | Allocation, Physical
3propane/ butane, at refinery 2011; used in stoves - CN | 3 | [5 empty] | -108% |  |  | propane/ butane, at refinery 2011; used in stoves - CN | -0.03329 | kg BC eq | Black Carbon and Short-Lived Climate Pollutants | -0.00059529 | 1.932% | ¦ | Heat from LPG; from Crude Oil; Modern Stove - CN | Fuel Processing | Current | 2013 Grid (IEA) | Not Applicable | Allocation, Physical
2transport, freight, rail - CH | 2 | [6 empty] | 0% |  | transport, freight, rail - CH | 6.8888e-07 | kg BC eq | Black Carbon and Short-Lived Climate Pollutants | 6.8888e-07 | -0.002236% | ¦ | Heat from LPG; from Crude Oil; Modern Stove - CN | Fuel Processing | Current | 2013 Grid (IEA) | Not Applicable | Allocation, Physical
2transport, lorry >16t, fleet average - RER | 2 | [6 empty] | 0% |  | transport, lorry >16t, fleet average - RER | 4.7029e-07 | kg BC eq | Black Carbon and Short-Lived Climate Pollutants | 4.7029e-07 | -0.001526% | ¦ | Heat from LPG; from Crude Oil; Modern Stove - CN | Fuel Processing | Current | 2013 Grid (IEA) | Not Applicable | Allocation, Physical
2zeolite, powder, at plant - RER | 2 | [6 empty] | 0% |  | zeolite, powder, at plant - RER | 1.8562e-07 | kg BC eq | Black Carbon and Short-Lived Climate Pollutants | 1.8562e-07 | -0.0006025% | ¦ | Heat from LPG; from Crude Oil; Modern Stove - CN | Fuel Processing | Current | 2013 Grid (IEA) | Not Applicable | Allocation, Physical
2molybdenum, at regional storage - RER | 2 | [6 empty] | 0% |  | molybdenum, at regional storage - RER | 1.2305e-07 | kg BC eq | Black Carbon and Short-Lived Climate Pollutants | 1.2305e-07 | -0.0003994% | ¦ | Heat from LPG; from Crude Oil; Modern Stove - CN | Fuel Processing | Current | 2013 Grid (IEA) | Not Applicable | Allocation, Physical
2soap, at plant - RER | 2 | [6 empty] | 0% |  | soap, at plant - RER | 7.3119e-08 | kg BC eq | Black Carbon and Short-Lived Climate Pollutants | 7.3119e-08 | -0.0002373% | ¦ | Heat from LPG; from Crude Oil; Modern Stove - CN | Fuel Processing | Current | 2013 Grid (IEA) | Not Applicable | Allocation, Physical
2lime, hydrated, packed, at plant - CH | 2 | [6 empty] | 0% |  | lime, hydrated, packed, at plant - CH | 2.9526e-08 | kg BC eq | Black Carbon and Short-Lived Climate Pollutants | 2.9526e-08 | -9.583e-05% | ¦ | Heat from LPG; from Crude Oil; Modern Stove - CN | Fuel Processing | Current | 2013 Grid (IEA) | Not Applicable | Allocation, Physical
2disposal, catalytic converter NOx reduction, 0% water, to underground deposit - DE | 2 | [6 empty] | 0% |  | disposal, catalytic converter NOx reduction, 0% water, to underground deposit - DE | 4.1428e-09 | kg BC eq | Black Carbon and Short-Lived Climate Pollutants | 4.1428e-09 | -1.345e-05% | ¦ | Heat from LPG; from Crude Oil; Modern Stove - CN | Fuel Processing | Current | 2013 Grid (IEA) | Not Applicable | Allocation, Physical
2disposal, refinery sludge, 89.5% water, to sanitary landfill - CH | 2 | [6 empty] | 0% |  | disposal, refinery sludge, 89.5% water, to sanitary landfill - CH | 1.6984e-09 | kg BC eq | Black Carbon and Short-Lived Climate Pollutants | 1.6984e-09 | -5.513e-06% | ¦ | Heat from LPG; from Crude Oil; Modern Stove - CN | Fuel Processing | Current | 2013 Grid (IEA) | Not Applicable | Allocation, Physical
2zinc, primary, at regional storage - RER | 2 | [6 empty] | 0% |  | zinc, primary, at regional storage - RER | -5.597e-09 | kg BC eq | Black Carbon and Short-Lived Climate Pollutants | -5.597e-09 | 1.817e-05% | ¦ | Heat from LPG; from Crude Oil; Modern Stove - CN | Fuel Processing | Current | 2013 Grid (IEA) | Not Applicable | Allocation, Physical
2tap water, at user - RER | 2 | [6 empty] | 0% |  | tap water, at user - RER | -5.7277e-09 | kg BC eq | Black Carbon and Short-Lived Climate Pollutants | -5.7277e-09 | 1.859e-05% | ¦ | Heat from LPG; from Crude Oil; Modern Stove - CN | Fuel Processing | Current | 2013 Grid (IEA) | Not Applicable | Allocation, Physical
2propylene glycol, liquid, at plant - RER | 2 | [6 empty] | 0% |  | propylene glycol, liquid, at plant - RER | -6.6654e-09 | kg BC eq | Black Carbon and Short-Lived Climate Pollutants | -6.6654e-09 | 2.163e-05% | ¦ | Heat from LPG; from Crude Oil; Modern Stove - CN | Fuel Processing | Current | 2013 Grid (IEA) | Not Applicable | Allocation, Physical
2ammonia, liquid, at regional storehouse - RER | 2 | [6 empty] | 0% |  | ammonia, liquid, at regional storehouse - RER | -7.1695e-09 | kg BC eq | Black Carbon and Short-Lived Climate Pollutants | -7.1695e-09 | 2.327e-05% | ¦ | Heat from LPG; from Crude Oil; Modern Stove - CN | Fuel Processing | Current | 2013 Grid (IEA) | Not Applicable | Allocation, Physical
2iron sulphate, at plant - RER | 2 | [6 empty] | 0% |  | iron sulphate, at plant - RER | -2.0747e-08 | kg BC eq | Black Carbon and Short-Lived Climate Pollutants | -2.0747e-08 | 6.734e-05% | ¦ | Heat from LPG; from Crude Oil; Modern Stove - CN | Fuel Processing | Current | 2013 Grid (IEA) | Not Applicable | Allocation, Physical
2chlorine, liquid, production mix, at plant - RER | 2 | [6 empty] | 0% |  | chlorine, liquid, production mix, at plant - RER | -3.2121e-08 | kg BC eq | Black Carbon and Short-Lived Climate Pollutants | -3.2121e-08 | 0.0001043% | ¦ | Heat from LPG; from Crude Oil; Modern Stove - CN | Fuel Processing | Current | 2013 Grid (IEA) | Not Applicable | Allocation, Physical
2nickel, 99.5%, at plant - GLO | 2 | [6 empty] | 0% |  | nickel, 99.5%, at plant - GLO | -4.0228e-08 | kg BC eq | Black Carbon and Short-Lived Climate Pollutants | -4.0228e-08 | 0.0001306% | ¦ | Heat from LPG; from Crude Oil; Modern Stove - CN | Fuel Processing | Current | 2013 Grid (IEA) | Not Applicable | Allocation, Physical
2calcium chloride, CaCl2, at plant - RER | 2 | [6 empty] | 0% |  | calcium chloride, CaCl2, at plant - RER | -7.6987e-08 | kg BC eq | Black Carbon and Short-Lived Climate Pollutants | -7.6987e-08 | 0.0002499% | ¦ | Heat from LPG; from Crude Oil; Modern Stove - CN | Fuel Processing | Current | 2013 Grid (IEA) | Not Applicable | Allocation, Physical
2sodium hypochlorite, 15% in H2O, at plant - RER | 2 | [6 empty] | 0% |  | sodium hypochlorite, 15% in H2O, at plant - RER | -1.2488e-07 | kg BC eq | Black Carbon and Short-Lived Climate Pollutants | -1.2488e-07 | 0.0004053% | ¦ | Heat from LPG; from Crude Oil; Modern Stove - CN | Fuel Processing | Current | 2013 Grid (IEA) | Not Applicable | Allocation, Physical
2lubricating oil, at plant - RER | 2 | [6 empty] | 0% |  | lubricating oil, at plant - RER | -2.1139e-07 | kg BC eq | Black Carbon and Short-Lived Climate Pollutants | -2.1139e-07 | 0.0006861% | ¦ | Heat from LPG; from Crude Oil; Modern Stove - CN | Fuel Processing | Current | 2013 Grid (IEA) | Not Applicable | Allocation, Physical
2hydrochloric acid, 30% in H2O, at plant - RER | 2 | [6 empty] | 0% |  | hydrochloric acid, 30% in H2O, at plant - RER | -3.0967e-07 | kg BC eq | Black Carbon and Short-Lived Climate Pollutants | -3.0967e-07 | 0.001005% | ¦ | Heat from LPG; from Crude Oil; Modern Stove - CN | Fuel Processing | Current | 2013 Grid (IEA) | Not Applicable | Allocation, Physical
2sulphuric acid, liquid, at plant - RER | 2 | [6 empty] | 0% |  | sulphuric acid, liquid, at plant - RER | -3.7241e-07 | kg BC eq | Black Carbon and Short-Lived Climate Pollutants | -3.7241e-07 | 0.001209% | ¦ | Heat from LPG; from Crude Oil; Modern Stove - CN | Fuel Processing | Current | 2013 Grid (IEA) | Not Applicable | Allocation, Physical
2chemicals organic, at plant - GLO | 2 | [6 empty] | 0% |  | chemicals organic, at plant - GLO | -5.4838e-07 | kg BC eq | Black Carbon and Short-Lived Climate Pollutants | -5.4838e-07 | 0.00178% | ¦ | Heat from LPG; from Crude Oil; Modern Stove - CN | Fuel Processing | Current | 2013 Grid (IEA) | Not Applicable | Allocation, Physical
2disposal, refinery sludge, 89.5% water, to hazardous waste incineration - CH | 2 | [6 empty] | 0% |  | disposal, refinery sludge, 89.5% water, to hazardous waste incineration - CH | -7.8237e-07 | kg BC eq | Black Carbon and Short-Lived Climate Pollutants | -7.8237e-07 | 0.002539% | ¦ | Heat from LPG; from Crude Oil; Modern Stove - CN | Fuel Processing | Current | 2013 Grid (IEA) | Not Applicable | Allocation, Physical
2nitrogen, liquid, at plant - RER | 2 | [6 empty] | -0.01% |  | nitrogen, liquid, at plant - RER | -1.6671e-06 | kg BC eq | Black Carbon and Short-Lived Climate Pollutants | -1.6671e-06 | 0.005411% | ¦ | Heat from LPG; from Crude Oil; Modern Stove - CN | Fuel Processing | Current | 2013 Grid (IEA) | Not Applicable | Allocation, Physical
2platinum, at regional storage - RER | 2 | [6 empty] | -0.01% |  | platinum, at regional storage - RER | -3.7637e-06 | kg BC eq | Black Carbon and Short-Lived Climate Pollutants | -3.7637e-06 | 0.01222% | ¦ | Heat from LPG; from Crude Oil; Modern Stove - CN | Fuel Processing | Current | 2013 Grid (IEA) | Not Applicable | Allocation, Physical
2rhodium, at regional storage - RER | 2 | [6 empty] | -0.03% |  | rhodium, at regional storage - RER | -8.2e-06 | kg BC eq | Black Carbon and Short-Lived Climate Pollutants | -8.2e-06 | 0.02661% | ¦ | Heat from LPG; from Crude Oil; Modern Stove - CN | Fuel Processing | Current | 2013 Grid (IEA) | Not Applicable | Allocation, Physical
2sodium hydroxide, 50% in H2O, production mix, at plant - RER | 2 | [6 empty] | -0.13% |  | sodium hydroxide, 50% in H2O, production mix, at plant - RER | -4.0107e-05 | kg BC eq | Black Carbon and Short-Lived Climate Pollutants | -4.0107e-05 | 0.1302% | ¦ | Heat from LPG; from Crude Oil; Modern Stove - CN | Fuel Processing | Current | 2013 Grid (IEA) | Not Applicable | Allocation, Physical
2refinery gas, burned in flare - GLO | 2 | [6 empty] | -0.73% |  | refinery gas, burned in flare - GLO | -0.00022 | kg BC eq | Black Carbon and Short-Lived Climate Pollutants | -0.00022 | 0.7141% | ¦ | Heat from LPG; from Crude Oil; Modern Stove - CN | Fuel Processing | Current | 2013 Grid (IEA) | Not Applicable | Allocation, Physical
2palladium, at regional storage - RER | 2 | [6 empty] | -0.85% |  | palladium, at regional storage - RER | -0.00026 | kg BC eq | Black Carbon and Short-Lived Climate Pollutants | -0.00026 | 0.8439% | ¦ | Heat from LPG; from Crude Oil; Modern Stove - CN | Fuel Processing | Current | 2013 Grid (IEA) | Not Applicable | Allocation, Physical
2refinery gas, burned in furnace - RER | 2 | [6 empty] | -1.85% |  | refinery gas, burned in furnace - RER | -0.00057 | kg BC eq | Black Carbon and Short-Lived Climate Pollutants | -0.00057 | 1.85% | ¦ | Heat from LPG; from Crude Oil; Modern Stove - CN | Fuel Processing | Current | 2013 Grid (IEA) | Not Applicable | Allocation, Physical
2Electricity; grid scenario; at consumer; production mix - CN | 2 | [6 empty] | -2.24% |  | Electricity; grid scenario; at consumer; production mix - CN | -0.00069 | kg BC eq | Black Carbon and Short-Lived Climate Pollutants | -0.00069 | 2.24% | ¦ | Heat from LPG; from Crude Oil; Modern Stove - CN | Fuel Processing | Current | 2013 Grid (IEA) | Not Applicable | Allocation, Physical
2naphtha, at regional storage; used in stove - RER | 2 | [6 empty] | -3.95% |  | naphtha, at regional storage; used in stove - RER | -0.00122 | kg BC eq | Black Carbon and Short-Lived Climate Pollutants | -0.00122 | 3.96% | ¦ | Heat from LPG; from Crude Oil; Modern Stove - CN | Fuel Processing | Current | 2013 Grid (IEA) | Not Applicable | Allocation, Physical
2heavy fuel oil, burned in refinery furnace - RER | 2 | [6 empty] | -6.29% |  | heavy fuel oil, burned in refinery furnace - RER | -0.00194 | kg BC eq | Black Carbon and Short-Lived Climate Pollutants | -0.00194 | 6.297% | ¦ | Heat from LPG; from Crude Oil; Modern Stove - CN | Fuel Processing | Current | 2013 Grid (IEA) | Not Applicable | Allocation, Physical
2crude oil, production RU, at long distance transport 2011; used in stove - CN | 2 | [6 empty] | -90.04% |  | crude oil, production RU, at long distance transport 2011; used in stove - CN | -0.02774 | kg BC eq | Black Carbon and Short-Lived Climate Pollutants | 1.0332e-05 | -0.03354% | ¦ | Heat from LPG; from Crude Oil; Modern Stove - CN | Fuel Processing | Current | 2013 Grid (IEA) | Not Applicable | Allocation, Physical
1transport, transoceanic tanker - OCE | 1 | [7 empty] | -0.16% | transport, transoceanic tanker - OCE | -5.0332e-05 | kg BC eq | Black Carbon and Short-Lived Climate Pollutants | -5.0332e-05 | 0.1634% | ¦ | Heat from LPG; from Crude Oil; Modern Stove - CN | Fuel Processing | Current | 2013 Grid (IEA) | Not Applicable | Allocation, Physical
1transport, crude oil pipeline, onshore 2011 - RER | 1 | [7 empty] | -3.07% | transport, crude oil pipeline, onshore 2011 - RER | -0.00095 | kg BC eq | Black Carbon and Short-Lived Climate Pollutants | -0.00095 | 3.083% | ¦ | Heat from LPG; from Crude Oil; Modern Stove - CN | Fuel Processing | Current | 2013 Grid (IEA) | Not Applicable | Allocation, Physical
1crude oil, at production onshore; used in stove - RU | 1 | [7 empty] | -86.82% | crude oil, at production onshore; used in stove - RU | -0.02675 | kg BC eq | Black Carbon and Short-Lived Climate Pollutants | -0.02675 | 86.82% | ¦ | Heat from LPG; from Crude Oil; Modern Stove - CN | feedstock production | Current | 2013 Grid (IEA) | Not Applicable | Allocation, Physical
6Process | 6 |  |  | Contribution | [5 empty] | Process | Amount | Unit |  |  |  | ¦ |  |  | Current | 2013 Grid (IEA) | Not Applicable | Allocation, Physical
6Heat from LPG; from Crude Oil; Modern Stove - CN | 6 |  |  | 100% | [5 empty] | Heat from LPG; from Crude Oil; Modern Stove - CN | 3414.6654 | MJ | Energy Demand - CED | 2300.8565 | 67.38% | ¦ | Heat from LPG; from Crude Oil; Modern Stove - CN | Cookstove Use | Current | 2013 Grid (IEA) | Not Applicable | Allocation, Physical
5Bottling; LPG from crude oil; at plant - CN | 5 |  |  |  | 27.19% |  |  |  |  | Bottling; LPG from crude oil; at plant - CN | 928.3765 | MJ | Energy Demand - CED | 92.0343 | 2.695% | ¦ | Heat from LPG; from Crude Oil; Modern Stove - CN | Distribution | Current | 2013 Grid (IEA) | Not Applicable | Allocation, Physical
4liquefied petroleum gas, at service station 2011; used in stoves - CN | 4 |  |  |  |  | 22.82% |  |  |  | liquefied petroleum gas, at service station 2011; used in stoves - CN | 779.0738 | MJ | Energy Demand - CED | 0.78966 | 0.02313% | ¦ | Heat from LPG; from Crude Oil; Modern Stove - CN | Distribution | Current | 2013 Grid (IEA) | Not Applicable | Allocation, Physical
3propane/ butane, at refinery 2011; used in stoves - CN | 3 | [5 empty] | 22.16% |  |  | propane/ butane, at refinery 2011; used in stoves - CN | 756.7653 | MJ | Energy Demand - CED | 0 | 0% | ¦ | Heat from LPG; from Crude Oil; Modern Stove - CN | Fuel Processing | Current | 2013 Grid (IEA) | Not Applicable | Allocation, Physical
2crude oil, production RU, at long distance transport 2011; used in stove - CN | 2 | [6 empty] | 14.32% |  | crude oil, production RU, at long distance transport 2011; used in stove - CN | 489.1264 | MJ | Energy Demand - CED | 0 | 0% | ¦ | Heat from LPG; from Crude Oil; Modern Stove - CN | Fuel Processing | Current | 2013 Grid (IEA) | Not Applicable | Allocation, Physical
1crude oil, at production onshore; used in stove - RU | 1 | [7 empty] | 11.96% | crude oil, at production onshore; used in stove - RU | 408.5339 | MJ | Energy Demand - CED | 408.5339 | 11.96% | ¦ | Heat from LPG; from Crude Oil; Modern Stove - CN | feedstock production | Current | 2013 Grid (IEA) | Not Applicable | Allocation, Physical
1transport, crude oil pipeline, onshore 2011 - RER | 1 | [7 empty] | 2.33% | transport, crude oil pipeline, onshore 2011 - RER | 79.5922 | MJ | Energy Demand - CED | 79.5922 | 2.331% | ¦ | Heat from LPG; from Crude Oil; Modern Stove - CN | Fuel Processing | Current | 2013 Grid (IEA) | Not Applicable | Allocation, Physical
1transport, transoceanic tanker - OCE | 1 | [7 empty] | 0.03% | transport, transoceanic tanker - OCE | 1.0003 | MJ | Energy Demand - CED | 1.0003 | 0.02929% | ¦ | Heat from LPG; from Crude Oil; Modern Stove - CN | Fuel Processing | Current | 2013 Grid (IEA) | Not Applicable | Allocation, Physical
2refinery gas, burned in furnace - RER | 2 | [6 empty] | 4.14% |  | refinery gas, burned in furnace - RER | 141.5235 | MJ | Energy Demand - CED | 141.5235 | 4.145% | ¦ | Heat from LPG; from Crude Oil; Modern Stove - CN | Fuel Processing | Current | 2013 Grid (IEA) | Not Applicable | Allocation, Physical
2heavy fuel oil, burned in refinery furnace - RER | 2 | [6 empty] | 1.66% |  | heavy fuel oil, burned in refinery furnace - RER | 56.541 | MJ | Energy Demand - CED | 56.541 | 1.656% | ¦ | Heat from LPG; from Crude Oil; Modern Stove - CN | Fuel Processing | Current | 2013 Grid (IEA) | Not Applicable | Allocation, Physical
2Electricity; grid scenario; at consumer; production mix - CN | 2 | [6 empty] | 0.99% |  | Electricity; grid scenario; at consumer; production mix - CN | 33.7845 | MJ | Energy Demand - CED | 33.7845 | 0.9894% | ¦ | Heat from LPG; from Crude Oil; Modern Stove - CN | Fuel Processing | Current | 2013 Grid (IEA) | Not Applicable | Allocation, Physical
2naphtha, at regional storage; used in stove - RER | 2 | [6 empty] | 0.73% |  | naphtha, at regional storage; used in stove - RER | 24.7738 | MJ | Energy Demand - CED | 24.7738 | 0.7255% | ¦ | Heat from LPG; from Crude Oil; Modern Stove - CN | Fuel Processing | Current | 2013 Grid (IEA) | Not Applicable | Allocation, Physical
2sodium hydroxide, 50% in H2O, production mix, at plant - RER | 2 | [6 empty] | 0.27% |  | sodium hydroxide, 50% in H2O, production mix, at plant - RER | 9.2568 | MJ | Energy Demand - CED | 9.2568 | 0.2711% | ¦ | Heat from LPG; from Crude Oil; Modern Stove - CN | Fuel Processing | Current | 2013 Grid (IEA) | Not Applicable | Allocation, Physical
2chemicals organic, at plant - GLO | 2 | [6 empty] | 0.02% |  | chemicals organic, at plant - GLO | 0.52497 | MJ | Energy Demand - CED | 0.52497 | 0.01537% | ¦ | Heat from LPG; from Crude Oil; Modern Stove - CN | Fuel Processing | Current | 2013 Grid (IEA) | Not Applicable | Allocation, Physical
2nitrogen, liquid, at plant - RER | 2 | [6 empty] | 0.01% |  | nitrogen, liquid, at plant - RER | 0.34327 | MJ | Energy Demand - CED | 0.34327 | 0.01005% | ¦ | Heat from LPG; from Crude Oil; Modern Stove - CN | Fuel Processing | Current | 2013 Grid (IEA) | Not Applicable | Allocation, Physical
2disposal, refinery sludge, 89.5% water, to hazardous waste incineration - CH | 2 | [6 empty] | 0.01% |  | disposal, refinery sludge, 89.5% water, to hazardous waste incineration - CH | 0.22646 | MJ | Energy Demand - CED | 0.22646 | 0.006632% | ¦ | Heat from LPG; from Crude Oil; Modern Stove - CN | Fuel Processing | Current | 2013 Grid (IEA) | Not Applicable | Allocation, Physical
2transport, freight, rail - CH | 2 | [6 empty] | 0% |  | transport, freight, rail - CH | 0.14903 | MJ | Energy Demand - CED | 0.14903 | 0.004364% | ¦ | Heat from LPG; from Crude Oil; Modern Stove - CN | Fuel Processing | Current | 2013 Grid (IEA) | Not Applicable | Allocation, Physical
2palladium, at regional storage - RER | 2 | [6 empty] | 0% |  | palladium, at regional storage - RER | 0.14501 | MJ | Energy Demand - CED | 0.14501 | 0.004247% | ¦ | Heat from LPG; from Crude Oil; Modern Stove - CN | Fuel Processing | Current | 2013 Grid (IEA) | Not Applicable | Allocation, Physical
2lubricating oil, at plant - RER | 2 | [6 empty] | 0% |  | lubricating oil, at plant - RER | 0.08219 | MJ | Energy Demand - CED | 0.08219 | 0.002407% | ¦ | Heat from LPG; from Crude Oil; Modern Stove - CN | Fuel Processing | Current | 2013 Grid (IEA) | Not Applicable | Allocation, Physical
2hydrochloric acid, 30% in H2O, at plant - RER | 2 | [6 empty] | 0% |  | hydrochloric acid, 30% in H2O, at plant - RER | 0.06922 | MJ | Energy Demand - CED | 0.06922 | 0.002027% | ¦ | Heat from LPG; from Crude Oil; Modern Stove - CN | Fuel Processing | Current | 2013 Grid (IEA) | Not Applicable | Allocation, Physical
2transport, lorry >16t, fleet average - RER | 2 | [6 empty] | 0% |  | transport, lorry >16t, fleet average - RER | 0.06679 | MJ | Energy Demand - CED | 0.06679 | 0.001956% | ¦ | Heat from LPG; from Crude Oil; Modern Stove - CN | Fuel Processing | Current | 2013 Grid (IEA) | Not Applicable | Allocation, Physical
2sodium hypochlorite, 15% in H2O, at plant - RER | 2 | [6 empty] | 0% |  | sodium hypochlorite, 15% in H2O, at plant - RER | 0.0389 | MJ | Energy Demand - CED | 0.0389 | 0.001139% | ¦ | Heat from LPG; from Crude Oil; Modern Stove - CN | Fuel Processing | Current | 2013 Grid (IEA) | Not Applicable | Allocation, Physical
2zeolite, powder, at plant - RER | 2 | [6 empty] | 0% |  | zeolite, powder, at plant - RER | 0.03845 | MJ | Energy Demand - CED | 0.03845 | 0.001126% | ¦ | Heat from LPG; from Crude Oil; Modern Stove - CN | Fuel Processing | Current | 2013 Grid (IEA) | Not Applicable | Allocation, Physical
2rhodium, at regional storage - RER | 2 | [6 empty] | 0% |  | rhodium, at regional storage - RER | 0.01425 | MJ | Energy Demand - CED | 0.01425 | 0.0004173% | ¦ | Heat from LPG; from Crude Oil; Modern Stove - CN | Fuel Processing | Current | 2013 Grid (IEA) | Not Applicable | Allocation, Physical
2calcium chloride, CaCl2, at plant - RER | 2 | [6 empty] | 0% |  | calcium chloride, CaCl2, at plant - RER | 0.00877 | MJ | Energy Demand - CED | 0.00877 | 0.0002568% | ¦ | Heat from LPG; from Crude Oil; Modern Stove - CN | Fuel Processing | Current | 2013 Grid (IEA) | Not Applicable | Allocation, Physical
2iron sulphate, at plant - RER | 2 | [6 empty] | 0% |  | iron sulphate, at plant - RER | 0.00768 | MJ | Energy Demand - CED | 0.00768 | 0.0002249% | ¦ | Heat from LPG; from Crude Oil; Modern Stove - CN | Fuel Processing | Current | 2013 Grid (IEA) | Not Applicable | Allocation, Physical
2soap, at plant - RER | 2 | [6 empty] | 0% |  | soap, at plant - RER | 0.00742 | MJ | Energy Demand - CED | 0.00742 | 0.0002173% | ¦ | Heat from LPG; from Crude Oil; Modern Stove - CN | Fuel Processing | Current | 2013 Grid (IEA) | Not Applicable | Allocation, Physical
2platinum, at regional storage - RER | 2 | [6 empty] | 0% |  | platinum, at regional storage - RER | 0.0073 | MJ | Energy Demand - CED | 0.0073 | 0.0002138% | ¦ | Heat from LPG; from Crude Oil; Modern Stove - CN | Fuel Processing | Current | 2013 Grid (IEA) | Not Applicable | Allocation, Physical
2chlorine, liquid, production mix, at plant - RER | 2 | [6 empty] | 0% |  | chlorine, liquid, production mix, at plant - RER | 0.007 | MJ | Energy Demand - CED | 0.007 | 0.000205% | ¦ | Heat from LPG; from Crude Oil; Modern Stove - CN | Fuel Processing | Current | 2013 Grid (IEA) | Not Applicable | Allocation, Physical
2lime, hydrated, packed, at plant - CH | 2 | [6 empty] | 0% |  | lime, hydrated, packed, at plant - CH | 0.00696 | MJ | Energy Demand - CED | 0.00696 | 0.0002038% | ¦ | Heat from LPG; from Crude Oil; Modern Stove - CN | Fuel Processing | Current | 2013 Grid (IEA) | Not Applicable | Allocation, Physical
2tap water, at user - RER | 2 | [6 empty] | 0% |  | tap water, at user - RER | 0.0042 | MJ | Energy Demand - CED | 0.0042 | 0.000123% | ¦ | Heat from LPG; from Crude Oil; Modern Stove - CN | Fuel Processing | Current | 2013 Grid (IEA) | Not Applicable | Allocation, Physical
2ammonia, liquid, at regional storehouse - RER | 2 | [6 empty] | 0% |  | ammonia, liquid, at regional storehouse - RER | 0.0036 | MJ | Energy Demand - CED | 0.0036 | 0.0001054% | ¦ | Heat from LPG; from Crude Oil; Modern Stove - CN | Fuel Processing | Current | 2013 Grid (IEA) | Not Applicable | Allocation, Physical
2disposal, refinery sludge, 89.5% water, to sanitary landfill - CH | 2 | [6 empty] | 0% |  | disposal, refinery sludge, 89.5% water, to sanitary landfill - CH | 0.00307 | MJ | Energy Demand - CED | 0.00307 | 8.991e-05% | ¦ | Heat from LPG; from Crude Oil; Modern Stove - CN | Fuel Processing | Current | 2013 Grid (IEA) | Not Applicable | Allocation, Physical
2propylene glycol, liquid, at plant - RER | 2 | [6 empty] | 0% |  | propylene glycol, liquid, at plant - RER | 0.00261 | MJ | Energy Demand - CED | 0.00261 | 7.644e-05% | ¦ | Heat from LPG; from Crude Oil; Modern Stove - CN | Fuel Processing | Current | 2013 Grid (IEA) | Not Applicable | Allocation, Physical
2sulphuric acid, liquid, at plant - RER | 2 | [6 empty] | 0% |  | sulphuric acid, liquid, at plant - RER | 0.00109 | MJ | Energy Demand - CED | 0.00109 | 3.192e-05% | ¦ | Heat from LPG; from Crude Oil; Modern Stove - CN | Fuel Processing | Current | 2013 Grid (IEA) | Not Applicable | Allocation, Physical
2molybdenum, at regional storage - RER | 2 | [6 empty] | 0% |  | molybdenum, at regional storage - RER | 0.00056 | MJ | Energy Demand - CED | 0.00056 | 1.64e-05% | ¦ | Heat from LPG; from Crude Oil; Modern Stove - CN | Fuel Processing | Current | 2013 Grid (IEA) | Not Applicable | Allocation, Physical
2zinc, primary, at regional storage - RER | 2 | [6 empty] | 0% |  | zinc, primary, at regional storage - RER | 0.00032 | MJ | Energy Demand - CED | 0.00032 | 9.371e-06% | ¦ | Heat from LPG; from Crude Oil; Modern Stove - CN | Fuel Processing | Current | 2013 Grid (IEA) | Not Applicable | Allocation, Physical
2disposal, catalytic converter NOx reduction, 0% water, to underground deposit - DE | 2 | [6 empty] | 0% |  | disposal, catalytic converter NOx reduction, 0% water, to underground deposit - DE | 0.00019 | MJ | Energy Demand - CED | 0.00019 | 5.564e-06% | ¦ | Heat from LPG; from Crude Oil; Modern Stove - CN | Fuel Processing | Current | 2013 Grid (IEA) | Not Applicable | Allocation, Physical
2nickel, 99.5%, at plant - GLO | 2 | [6 empty] | 0% |  | nickel, 99.5%, at plant - GLO | 0.0001 | MJ | Energy Demand - CED | 0.0001 | 2.929e-06% | ¦ | Heat from LPG; from Crude Oil; Modern Stove - CN | Fuel Processing | Current | 2013 Grid (IEA) | Not Applicable | Allocation, Physical
2refinery gas, burned in flare - GLO | 2 | [6 empty] | 0% |  | refinery gas, burned in flare - GLO | 0 | MJ | Energy Demand - CED | 0 | 0% | ¦ | Heat from LPG; from Crude Oil; Modern Stove - CN | Fuel Processing | Current | 2013 Grid (IEA) | Not Applicable | Allocation, Physical
3transport, lorry 20-28t, fleet average - CH | 3 | [5 empty] | 0.35% |  |  | transport, lorry 20-28t, fleet average - CH | 11.9898 | MJ | Energy Demand - CED | 11.9898 | 0.3511% | ¦ | Heat from LPG; from Crude Oil; Modern Stove - CN | Distribution | Current | 2013 Grid (IEA) | Not Applicable | Allocation, Physical
3transport, freight, rail - CH | 3 | [5 empty] | 0.13% |  |  | transport, freight, rail - CH | 4.3724 | MJ | Energy Demand - CED | 4.3724 | 0.128% | ¦ | Heat from LPG; from Crude Oil; Modern Stove - CN | Distribution | Current | 2013 Grid (IEA) | Not Applicable | Allocation, Physical
3transport, lorry >16t, fleet average - RER | 3 | [5 empty] | 0.06% |  |  | transport, lorry >16t, fleet average - RER | 1.9587 | MJ | Energy Demand - CED | 1.9587 | 0.05736% | ¦ | Heat from LPG; from Crude Oil; Modern Stove - CN | Distribution | Current | 2013 Grid (IEA) | Not Applicable | Allocation, Physical
3Electricity; grid scenario; at consumer; production mix - CN | 3 | [5 empty] | 0.06% |  |  | Electricity; grid scenario; at consumer; production mix - CN | 1.9098 | MJ | Energy Demand - CED | 1.9098 | 0.05593% | ¦ | Heat from LPG; from Crude Oil; Modern Stove - CN | Distribution | Current | 2013 Grid (IEA) | Not Applicable | Allocation, Physical
3regional distribution, oil products - RER | 3 | [5 empty] | 0.03% |  |  | regional distribution, oil products - RER | 1.0539 | MJ | Energy Demand - CED | 1.0539 | 0.03086% | ¦ | Heat from LPG; from Crude Oil; Modern Stove - CN | Distribution | Current | 2013 Grid (IEA) | Not Applicable | Allocation, Physical
3disposal, separator sludge, 90% water, to hazardous waste incineration - CH | 3 | [5 empty] | 0.01% |  |  | disposal, separator sludge, 90% water, to hazardous waste incineration - CH | 0.22226 | MJ | Energy Demand - CED | 0.22226 | 0.006509% | ¦ | Heat from LPG; from Crude Oil; Modern Stove - CN | Distribution | Current | 2013 Grid (IEA) | Not Applicable | Allocation, Physical
3treatment, rainwater mineral oil storage, to wastewater treatment, class 2 - CH | 3 | [5 empty] | 0% |  |  | treatment, rainwater mineral oil storage, to wastewater treatment, class 2 - CH | 0.01177 | MJ | Energy Demand - CED | 0.01177 | 0.0003447% | ¦ | Heat from LPG; from Crude Oil; Modern Stove - CN | Distribution | Current | 2013 Grid (IEA) | Not Applicable | Allocation, Physical
3treatment, sewage, to wastewater treatment, class 2 - CH | 3 | [5 empty] | 0% |  |  | treatment, sewage, to wastewater treatment, class 2 - CH | 0.00017 | MJ | Energy Demand - CED | 0.00017 | 4.979e-06% | ¦ | Heat from LPG; from Crude Oil; Modern Stove - CN | Distribution | Current | 2013 Grid (IEA) | Not Applicable | Allocation, Physical
3disposal, municipal solid waste, 22.9% water, to sanitary landfill - CH | 3 | [5 empty] | 0% |  |  | disposal, municipal solid waste, 22.9% water, to sanitary landfill - CH | 0.00012 | MJ | Energy Demand - CED | 0.00012 | 3.514e-06% | ¦ | Heat from LPG; from Crude Oil; Modern Stove - CN | Distribution | Current | 2013 Grid (IEA) | Not Applicable | Allocation, Physical
4transport, freight, rail - RER | 4 |  |  |  |  | 0.61% |  |  |  | transport, freight, rail - RER | 20.7662 | MJ | Energy Demand - CED | 20.7662 | 0.6081% | ¦ | Heat from LPG; from Crude Oil; Modern Stove - CN | Distribution | Current | 2013 Grid (IEA) | Not Applicable | Allocation, Physical
4transport, lorry >16t, fleet average - RER | 4 |  |  |  |  | 0.59% |  |  |  | transport, lorry >16t, fleet average - RER | 19.988 | MJ | Energy Demand - CED | 19.988 | 0.5854% | ¦ | Heat from LPG; from Crude Oil; Modern Stove - CN | Distribution | Current | 2013 Grid (IEA) | Not Applicable | Allocation, Physical
4Electricity; grid scenario; at consumer; production mix - CN | 4 |  |  |  |  | 0.48% |  |  |  | Electricity; grid scenario; at consumer; production mix - CN | 16.5143 | MJ | Energy Demand - CED | 16.5143 | 0.4836% | ¦ | Heat from LPG; from Crude Oil; Modern Stove - CN | Distribution | Current | 2013 Grid (IEA) | Not Applicable | Allocation, Physical
5transport, van <3.5t - CH | 5 |  |  |  | 3.25% |  |  |  |  | transport, van <3.5t - CH | 110.8686 | MJ | Energy Demand - CED | 110.8686 | 3.247% | ¦ | Heat from LPG; from Crude Oil; Modern Stove - CN | Distribution | Current | 2013 Grid (IEA) | Not Applicable | Allocation, Physical
5transport, lorry >28t, fleet average - CH | 5 |  |  |  | 2.18% |  |  |  |  | transport, lorry >28t, fleet average - CH | 74.5638 | MJ | Energy Demand - CED | 74.5638 | 2.184% | ¦ | Heat from LPG; from Crude Oil; Modern Stove - CN | Distribution | Current | 2013 Grid (IEA) | Not Applicable | Allocation, Physical
6Process | 6 |  |  | Contribution | [5 empty] | Process | Amount | Unit |  |  |  | ¦ |  |  | Current | 2013 Grid (IEA) | Not Applicable | Allocation, Physical
6Heat from LPG; from Crude Oil; Modern Stove - CN | 6 |  |  | 100% | [5 empty] | Heat from LPG; from Crude Oil; Modern Stove - CN | 74.3977 | kg oil eq | FDP - Fossil depletion | 52.2064 | 70.17% | ¦ | Heat from LPG; from Crude Oil; Modern Stove - CN | Cookstove Use | Current | 2013 Grid (IEA) | Not Applicable | Allocation, Physical
5Bottling; LPG from crude oil; at plant - CN | 5 |  |  |  | 24.67% |  |  |  |  | Bottling; LPG from crude oil; at plant - CN | 18.3548 | kg oil eq | FDP - Fossil depletion | 2.0883 | 2.807% | ¦ | Heat from LPG; from Crude Oil; Modern Stove - CN | Distribution | Current | 2013 Grid (IEA) | Not Applicable | Allocation, Physical
4liquefied petroleum gas, at service station 2011; used in stoves - CN | 4 |  |  |  |  | 20.51% |  |  |  | liquefied petroleum gas, at service station 2011; used in stoves - CN | 15.2607 | kg oil eq | FDP - Fossil depletion | 0.017916 | 0.02408% | ¦ | Heat from LPG; from Crude Oil; Modern Stove - CN | Distribution | Current | 2013 Grid (IEA) | Not Applicable | Allocation, Physical
3propane/ butane, at refinery 2011; used in stoves - CN | 3 | [5 empty] | 19.98% |  |  | propane/ butane, at refinery 2011; used in stoves - CN | 14.8654 | kg oil eq | FDP - Fossil depletion | 6.9973e-06 | 9.405e-06% | ¦ | Heat from LPG; from Crude Oil; Modern Stove - CN | Fuel Processing | Current | 2013 Grid (IEA) | Not Applicable | Allocation, Physical
2crude oil, production RU, at long distance transport 2011; used in stove - CN | 2 | [6 empty] | 12.22% |  | crude oil, production RU, at long distance transport 2011; used in stove - CN | 9.0899 | kg oil eq | FDP - Fossil depletion | 0 | 0% | ¦ | Heat from LPG; from Crude Oil; Modern Stove - CN | Fuel Processing | Current | 2013 Grid (IEA) | Not Applicable | Allocation, Physical
1crude oil, at production onshore; used in stove - RU | 1 | [7 empty] | 10.35% | crude oil, at production onshore; used in stove - RU | 7.7004 | kg oil eq | FDP - Fossil depletion | 7.7004 | 10.35% | ¦ | Heat from LPG; from Crude Oil; Modern Stove - CN | feedstock production | Current | 2013 Grid (IEA) | Not Applicable | Allocation, Physical
1transport, crude oil pipeline, onshore 2011 - RER | 1 | [7 empty] | 1.84% | transport, crude oil pipeline, onshore 2011 - RER | 1.3689 | kg oil eq | FDP - Fossil depletion | 1.3689 | 1.84% | ¦ | Heat from LPG; from Crude Oil; Modern Stove - CN | Fuel Processing | Current | 2013 Grid (IEA) | Not Applicable | Allocation, Physical
1transport, transoceanic tanker - OCE | 1 | [7 empty] | 0.03% | transport, transoceanic tanker - OCE | 0.02065 | kg oil eq | FDP - Fossil depletion | 0.02065 | 0.02776% | ¦ | Heat from LPG; from Crude Oil; Modern Stove - CN | Fuel Processing | Current | 2013 Grid (IEA) | Not Applicable | Allocation, Physical
2refinery gas, burned in furnace - RER | 2 | [6 empty] | 4.43% |  | refinery gas, burned in furnace - RER | 3.2957 | kg oil eq | FDP - Fossil depletion | 3.2957 | 4.43% | ¦ | Heat from LPG; from Crude Oil; Modern Stove - CN | Fuel Processing | Current | 2013 Grid (IEA) | Not Applicable | Allocation, Physical
2heavy fuel oil, burned in refinery furnace - RER | 2 | [6 empty] | 1.77% |  | heavy fuel oil, burned in refinery furnace - RER | 1.317 | kg oil eq | FDP - Fossil depletion | 1.317 | 1.77% | ¦ | Heat from LPG; from Crude Oil; Modern Stove - CN | Fuel Processing | Current | 2013 Grid (IEA) | Not Applicable | Allocation, Physical
2Electricity; grid scenario; at consumer; production mix - CN | 2 | [6 empty] | 0.74% |  | Electricity; grid scenario; at consumer; production mix - CN | 0.55141 | kg oil eq | FDP - Fossil depletion | 0.55141 | 0.7412% | ¦ | Heat from LPG; from Crude Oil; Modern Stove - CN | Fuel Processing | Current | 2013 Grid (IEA) | Not Applicable | Allocation, Physical
2naphtha, at regional storage; used in stove - RER | 2 | [6 empty] | 0.63% |  | naphtha, at regional storage; used in stove - RER | 0.46558 | kg oil eq | FDP - Fossil depletion | 0.46558 | 0.6258% | ¦ | Heat from LPG; from Crude Oil; Modern Stove - CN | Fuel Processing | Current | 2013 Grid (IEA) | Not Applicable | Allocation, Physical
2sodium hydroxide, 50% in H2O, production mix, at plant - RER | 2 | [6 empty] | 0.16% |  | sodium hydroxide, 50% in H2O, production mix, at plant - RER | 0.11596 | kg oil eq | FDP - Fossil depletion | 0.11596 | 0.1559% | ¦ | Heat from LPG; from Crude Oil; Modern Stove - CN | Fuel Processing | Current | 2013 Grid (IEA) | Not Applicable | Allocation, Physical
2chemicals organic, at plant - GLO | 2 | [6 empty] | 0.01% |  | chemicals organic, at plant - GLO | 0.01101 | kg oil eq | FDP - Fossil depletion | 0.01101 | 0.0148% | ¦ | Heat from LPG; from Crude Oil; Modern Stove - CN | Fuel Processing | Current | 2013 Grid (IEA) | Not Applicable | Allocation, Physical
2disposal, refinery sludge, 89.5% water, to hazardous waste incineration - CH | 2 | [6 empty] | 0.01% |  | disposal, refinery sludge, 89.5% water, to hazardous waste incineration - CH | 0.00517 | kg oil eq | FDP - Fossil depletion | 0.00517 | 0.006949% | ¦ | Heat from LPG; from Crude Oil; Modern Stove - CN | Fuel Processing | Current | 2013 Grid (IEA) | Not Applicable | Allocation, Physical
2nitrogen, liquid, at plant - RER | 2 | [6 empty] | 0.01% |  | nitrogen, liquid, at plant - RER | 0.00418 | kg oil eq | FDP - Fossil depletion | 0.00418 | 0.005618% | ¦ | Heat from LPG; from Crude Oil; Modern Stove - CN | Fuel Processing | Current | 2013 Grid (IEA) | Not Applicable | Allocation, Physical
2palladium, at regional storage - RER | 2 | [6 empty] | 0% |  | palladium, at regional storage - RER | 0.00219 | kg oil eq | FDP - Fossil depletion | 0.00219 | 0.002944% | ¦ | Heat from LPG; from Crude Oil; Modern Stove - CN | Fuel Processing | Current | 2013 Grid (IEA) | Not Applicable | Allocation, Physical
2lubricating oil, at plant - RER | 2 | [6 empty] | 0% |  | lubricating oil, at plant - RER | 0.00185 | kg oil eq | FDP - Fossil depletion | 0.00185 | 0.002487% | ¦ | Heat from LPG; from Crude Oil; Modern Stove - CN | Fuel Processing | Current | 2013 Grid (IEA) | Not Applicable | Allocation, Physical
2transport, lorry >16t, fleet average - RER | 2 | [6 empty] | 0% |  | transport, lorry >16t, fleet average - RER | 0.00144 | kg oil eq | FDP - Fossil depletion | 0.00144 | 0.001936% | ¦ | Heat from LPG; from Crude Oil; Modern Stove - CN | Fuel Processing | Current | 2013 Grid (IEA) | Not Applicable | Allocation, Physical
2hydrochloric acid, 30% in H2O, at plant - RER | 2 | [6 empty] | 0% |  | hydrochloric acid, 30% in H2O, at plant - RER | 0.00096 | kg oil eq | FDP - Fossil depletion | 0.00096 | 0.00129% | ¦ | Heat from LPG; from Crude Oil; Modern Stove - CN | Fuel Processing | Current | 2013 Grid (IEA) | Not Applicable | Allocation, Physical
2transport, freight, rail - CH | 2 | [6 empty] | 0% |  | transport, freight, rail - CH | 0.00073 | kg oil eq | FDP - Fossil depletion | 0.00073 | 0.0009812% | ¦ | Heat from LPG; from Crude Oil; Modern Stove - CN | Fuel Processing | Current | 2013 Grid (IEA) | Not Applicable | Allocation, Physical
2zeolite, powder, at plant - RER | 2 | [6 empty] | 0% |  | zeolite, powder, at plant - RER | 0.00064 | kg oil eq | FDP - Fossil depletion | 0.00064 | 0.0008602% | ¦ | Heat from LPG; from Crude Oil; Modern Stove - CN | Fuel Processing | Current | 2013 Grid (IEA) | Not Applicable | Allocation, Physical
2sodium hypochlorite, 15% in H2O, at plant - RER | 2 | [6 empty] | 0% |  | sodium hypochlorite, 15% in H2O, at plant - RER | 0.00054 | kg oil eq | FDP - Fossil depletion | 0.00054 | 0.0007258% | ¦ | Heat from LPG; from Crude Oil; Modern Stove - CN | Fuel Processing | Current | 2013 Grid (IEA) | Not Applicable | Allocation, Physical
2rhodium, at regional storage - RER | 2 | [6 empty] | 0% |  | rhodium, at regional storage - RER | 0.0002 | kg oil eq | FDP - Fossil depletion | 0.0002 | 0.0002688% | ¦ | Heat from LPG; from Crude Oil; Modern Stove - CN | Fuel Processing | Current | 2013 Grid (IEA) | Not Applicable | Allocation, Physical
2calcium chloride, CaCl2, at plant - RER | 2 | [6 empty] | 0% |  | calcium chloride, CaCl2, at plant - RER | 0.00014 | kg oil eq | FDP - Fossil depletion | 0.00014 | 0.0001882% | ¦ | Heat from LPG; from Crude Oil; Modern Stove - CN | Fuel Processing | Current | 2013 Grid (IEA) | Not Applicable | Allocation, Physical
2lime, hydrated, packed, at plant - CH | 2 | [6 empty] | 0% |  | lime, hydrated, packed, at plant - CH | 0.00013 | kg oil eq | FDP - Fossil depletion | 0.00013 | 0.0001747% | ¦ | Heat from LPG; from Crude Oil; Modern Stove - CN | Fuel Processing | Current | 2013 Grid (IEA) | Not Applicable | Allocation, Physical
2platinum, at regional storage - RER | 2 | [6 empty] | 0% |  | platinum, at regional storage - RER | 0.0001 | kg oil eq | FDP - Fossil depletion | 0.0001 | 0.0001344% | ¦ | Heat from LPG; from Crude Oil; Modern Stove - CN | Fuel Processing | Current | 2013 Grid (IEA) | Not Applicable | Allocation, Physical
2iron sulphate, at plant - RER | 2 | [6 empty] | 0% |  | iron sulphate, at plant - RER | 9.7349e-05 | kg oil eq | FDP - Fossil depletion | 9.7349e-05 | 0.0001308% | ¦ | Heat from LPG; from Crude Oil; Modern Stove - CN | Fuel Processing | Current | 2013 Grid (IEA) | Not Applicable | Allocation, Physical
2chlorine, liquid, production mix, at plant - RER | 2 | [6 empty] | 0% |  | chlorine, liquid, production mix, at plant - RER | 8.7888e-05 | kg oil eq | FDP - Fossil depletion | 8.7888e-05 | 0.0001181% | ¦ | Heat from LPG; from Crude Oil; Modern Stove - CN | Fuel Processing | Current | 2013 Grid (IEA) | Not Applicable | Allocation, Physical
2ammonia, liquid, at regional storehouse - RER | 2 | [6 empty] | 0% |  | ammonia, liquid, at regional storehouse - RER | 7.7611e-05 | kg oil eq | FDP - Fossil depletion | 7.7611e-05 | 0.0001043% | ¦ | Heat from LPG; from Crude Oil; Modern Stove - CN | Fuel Processing | Current | 2013 Grid (IEA) | Not Applicable | Allocation, Physical
2disposal, refinery sludge, 89.5% water, to sanitary landfill - CH | 2 | [6 empty] | 0% |  | disposal, refinery sludge, 89.5% water, to sanitary landfill - CH | 5.6193e-05 | kg oil eq | FDP - Fossil depletion | 5.6193e-05 | 7.553e-05% | ¦ | Heat from LPG; from Crude Oil; Modern Stove - CN | Fuel Processing | Current | 2013 Grid (IEA) | Not Applicable | Allocation, Physical
2tap water, at user - RER | 2 | [6 empty] | 0% |  | tap water, at user - RER | 5.1905e-05 | kg oil eq | FDP - Fossil depletion | 5.1905e-05 | 6.977e-05% | ¦ | Heat from LPG; from Crude Oil; Modern Stove - CN | Fuel Processing | Current | 2013 Grid (IEA) | Not Applicable | Allocation, Physical
2propylene glycol, liquid, at plant - RER | 2 | [6 empty] | 0% |  | propylene glycol, liquid, at plant - RER | 4.3673e-05 | kg oil eq | FDP - Fossil depletion | 4.3673e-05 | 5.87e-05% | ¦ | Heat from LPG; from Crude Oil; Modern Stove - CN | Fuel Processing | Current | 2013 Grid (IEA) | Not Applicable | Allocation, Physical
2soap, at plant - RER | 2 | [6 empty] | 0% |  | soap, at plant - RER | 3.2206e-05 | kg oil eq | FDP - Fossil depletion | 3.2206e-05 | 4.329e-05% | ¦ | Heat from LPG; from Crude Oil; Modern Stove - CN | Fuel Processing | Current | 2013 Grid (IEA) | Not Applicable | Allocation, Physical
2sulphuric acid, liquid, at plant - RER | 2 | [6 empty] | 0% |  | sulphuric acid, liquid, at plant - RER | 1.9813e-05 | kg oil eq | FDP - Fossil depletion | 1.9813e-05 | 2.663e-05% | ¦ | Heat from LPG; from Crude Oil; Modern Stove - CN | Fuel Processing | Current | 2013 Grid (IEA) | Not Applicable | Allocation, Physical
2molybdenum, at regional storage - RER | 2 | [6 empty] | 0% |  | molybdenum, at regional storage - RER | 7.1927e-06 | kg oil eq | FDP - Fossil depletion | 7.1927e-06 | 9.668e-06% | ¦ | Heat from LPG; from Crude Oil; Modern Stove - CN | Fuel Processing | Current | 2013 Grid (IEA) | Not Applicable | Allocation, Physical
2zinc, primary, at regional storage - RER | 2 | [6 empty] | 0% |  | zinc, primary, at regional storage - RER | 4.7369e-06 | kg oil eq | FDP - Fossil depletion | 4.7369e-06 | 6.367e-06% | ¦ | Heat from LPG; from Crude Oil; Modern Stove - CN | Fuel Processing | Current | 2013 Grid (IEA) | Not Applicable | Allocation, Physical
2disposal, catalytic converter NOx reduction, 0% water, to underground deposit - DE | 2 | [6 empty] | 0% |  | disposal, catalytic converter NOx reduction, 0% water, to underground deposit - DE | 2.9432e-06 | kg oil eq | FDP - Fossil depletion | 2.9432e-06 | 3.956e-06% | ¦ | Heat from LPG; from Crude Oil; Modern Stove - CN | Fuel Processing | Current | 2013 Grid (IEA) | Not Applicable | Allocation, Physical
2nickel, 99.5%, at plant - GLO | 2 | [6 empty] | 0% |  | nickel, 99.5%, at plant - GLO | 1.4904e-06 | kg oil eq | FDP - Fossil depletion | 1.4904e-06 | 2.003e-06% | ¦ | Heat from LPG; from Crude Oil; Modern Stove - CN | Fuel Processing | Current | 2013 Grid (IEA) | Not Applicable | Allocation, Physical
2refinery gas, burned in flare - GLO | 2 | [6 empty] | 0% |  | refinery gas, burned in flare - GLO | 0 | kg oil eq | FDP - Fossil depletion | 0 | 0% | ¦ | Heat from LPG; from Crude Oil; Modern Stove - CN | Fuel Processing | Current | 2013 Grid (IEA) | Not Applicable | Allocation, Physical
3transport, lorry 20-28t, fleet average - CH | 3 | [5 empty] | 0.35% |  |  | transport, lorry 20-28t, fleet average - CH | 0.26072 | kg oil eq | FDP - Fossil depletion | 0.26072 | 0.3504% | ¦ | Heat from LPG; from Crude Oil; Modern Stove - CN | Distribution | Current | 2013 Grid (IEA) | Not Applicable | Allocation, Physical
3transport, lorry >16t, fleet average - RER | 3 | [5 empty] | 0.06% |  |  | transport, lorry >16t, fleet average - RER | 0.04237 | kg oil eq | FDP - Fossil depletion | 0.04237 | 0.05695% | ¦ | Heat from LPG; from Crude Oil; Modern Stove - CN | Distribution | Current | 2013 Grid (IEA) | Not Applicable | Allocation, Physical
3Electricity; grid scenario; at consumer; production mix - CN | 3 | [5 empty] | 0.04% |  |  | Electricity; grid scenario; at consumer; production mix - CN | 0.03117 | kg oil eq | FDP - Fossil depletion | 0.03117 | 0.0419% | ¦ | Heat from LPG; from Crude Oil; Modern Stove - CN | Distribution | Current | 2013 Grid (IEA) | Not Applicable | Allocation, Physical
3transport, freight, rail - CH | 3 | [5 empty] | 0.03% |  |  | transport, freight, rail - CH | 0.02132 | kg oil eq | FDP - Fossil depletion | 0.02132 | 0.02866% | ¦ | Heat from LPG; from Crude Oil; Modern Stove - CN | Distribution | Current | 2013 Grid (IEA) | Not Applicable | Allocation, Physical
3regional distribution, oil products - RER | 3 | [5 empty] | 0.02% |  |  | regional distribution, oil products - RER | 0.01658 | kg oil eq | FDP - Fossil depletion | 0.01658 | 0.02229% | ¦ | Heat from LPG; from Crude Oil; Modern Stove - CN | Distribution | Current | 2013 Grid (IEA) | Not Applicable | Allocation, Physical
3disposal, separator sludge, 90% water, to hazardous waste incineration - CH | 3 | [5 empty] | 0.01% |  |  | disposal, separator sludge, 90% water, to hazardous waste incineration - CH | 0.00508 | kg oil eq | FDP - Fossil depletion | 0.00508 | 0.006828% | ¦ | Heat from LPG; from Crude Oil; Modern Stove - CN | Distribution | Current | 2013 Grid (IEA) | Not Applicable | Allocation, Physical
3treatment, rainwater mineral oil storage, to wastewater treatment, class 2 - CH | 3 | [5 empty] | 0% |  |  | treatment, rainwater mineral oil storage, to wastewater treatment, class 2 - CH | 0.00018 | kg oil eq | FDP - Fossil depletion | 0.00018 | 0.0002419% | ¦ | Heat from LPG; from Crude Oil; Modern Stove - CN | Distribution | Current | 2013 Grid (IEA) | Not Applicable | Allocation, Physical
3disposal, municipal solid waste, 22.9% water, to sanitary landfill - CH | 3 | [5 empty] | 0% |  |  | disposal, municipal solid waste, 22.9% water, to sanitary landfill - CH | 2.0039e-06 | kg oil eq | FDP - Fossil depletion | 2.0039e-06 | 2.694e-06% | ¦ | Heat from LPG; from Crude Oil; Modern Stove - CN | Distribution | Current | 2013 Grid (IEA) | Not Applicable | Allocation, Physical
3treatment, sewage, to wastewater treatment, class 2 - CH | 3 | [5 empty] | 0% |  |  | treatment, sewage, to wastewater treatment, class 2 - CH | 2.0028e-06 | kg oil eq | FDP - Fossil depletion | 2.0028e-06 | 2.692e-06% | ¦ | Heat from LPG; from Crude Oil; Modern Stove - CN | Distribution | Current | 2013 Grid (IEA) | Not Applicable | Allocation, Physical
4transport, lorry >16t, fleet average - RER | 4 |  |  |  |  | 0.58% |  |  |  | transport, lorry >16t, fleet average - RER | 0.43242 | kg oil eq | FDP - Fossil depletion | 0.43242 | 0.5812% | ¦ | Heat from LPG; from Crude Oil; Modern Stove - CN | Distribution | Current | 2013 Grid (IEA) | Not Applicable | Allocation, Physical
4transport, freight, rail - RER | 4 |  |  |  |  | 0.41% |  |  |  | transport, freight, rail - RER | 0.30386 | kg oil eq | FDP - Fossil depletion | 0.30386 | 0.4084% | ¦ | Heat from LPG; from Crude Oil; Modern Stove - CN | Distribution | Current | 2013 Grid (IEA) | Not Applicable | Allocation, Physical
4Electricity; grid scenario; at consumer; production mix - CN | 4 |  |  |  |  | 0.36% |  |  |  | Electricity; grid scenario; at consumer; production mix - CN | 0.26954 | kg oil eq | FDP - Fossil depletion | 0.26954 | 0.3623% | ¦ | Heat from LPG; from Crude Oil; Modern Stove - CN | Distribution | Current | 2013 Grid (IEA) | Not Applicable | Allocation, Physical
5transport, van <3.5t - CH | 5 |  |  |  | 2.98% |  |  |  |  | transport, van <3.5t - CH | 2.2164 | kg oil eq | FDP - Fossil depletion | 2.2164 | 2.979% | ¦ | Heat from LPG; from Crude Oil; Modern Stove - CN | Distribution | Current | 2013 Grid (IEA) | Not Applicable | Allocation, Physical
5transport, lorry >28t, fleet average - CH | 5 |  |  |  | 2.18% |  |  |  |  | transport, lorry >28t, fleet average - CH | 1.6201 | kg oil eq | FDP - Fossil depletion | 1.6201 | 2.178% | ¦ | Heat from LPG; from Crude Oil; Modern Stove - CN | Distribution | Current | 2013 Grid (IEA) | Not Applicable | Allocation, Physical
6Process | 6 |  |  | Contribution | [5 empty] | Process | Amount | Unit |  |  |  | ¦ |  |  | Current | 2013 Grid (IEA) | Not Applicable | Allocation, Physical
6Heat from LPG; from Crude Oil; Modern Stove - CN | 6 |  |  | 100% | [5 empty] | Heat from LPG; from Crude Oil; Modern Stove - CN | 0.01241 | kg P eq | FEP - Freshwater eutrophication | -1e-05 | -0.08058% | ¦ | Heat from LPG; from Crude Oil; Modern Stove - CN | Cookstove Use | Current | 2013 Grid (IEA) | Not Applicable | Allocation, Physical
5Bottling; LPG from crude oil; at plant - CN | 5 |  |  |  | 86.55% |  |  |  |  | Bottling; LPG from crude oil; at plant - CN | 0.01075 | kg P eq | FEP - Freshwater eutrophication | 0 | 0% | ¦ | Heat from LPG; from Crude Oil; Modern Stove - CN | Distribution | Current | 2013 Grid (IEA) | Not Applicable | Allocation, Physical
4liquefied petroleum gas, at service station 2011; used in stoves - CN | 4 |  |  |  |  | 78.75% |  |  |  | liquefied petroleum gas, at service station 2011; used in stoves - CN | 0.00978 | kg P eq | FEP - Freshwater eutrophication | 7.6985e-06 | 0.06203% | ¦ | Heat from LPG; from Crude Oil; Modern Stove - CN | Distribution | Current | 2013 Grid (IEA) | Not Applicable | Allocation, Physical
3propane/ butane, at refinery 2011; used in stoves - CN | 3 | [5 empty] | 77.6% |  |  | propane/ butane, at refinery 2011; used in stoves - CN | 0.00963 | kg P eq | FEP - Freshwater eutrophication | 1.3823e-05 | 0.1114% | ¦ | Heat from LPG; from Crude Oil; Modern Stove - CN | Fuel Processing | Current | 2013 Grid (IEA) | Not Applicable | Allocation, Physical
2crude oil, production RU, at long distance transport 2011; used in stove - CN | 2 | [6 empty] | 64.76% |  | crude oil, production RU, at long distance transport 2011; used in stove - CN | 0.00804 | kg P eq | FEP - Freshwater eutrophication | -2.0558e-06 | -0.01657% | ¦ | Heat from LPG; from Crude Oil; Modern Stove - CN | Fuel Processing | Current | 2013 Grid (IEA) | Not Applicable | Allocation, Physical
1crude oil, at production onshore; used in stove - RU | 1 | [7 empty] | 56.44% | crude oil, at production onshore; used in stove - RU | 0.00701 | kg P eq | FEP - Freshwater eutrophication | 0.00701 | 56.49% | ¦ | Heat from LPG; from Crude Oil; Modern Stove - CN | feedstock production | Current | 2013 Grid (IEA) | Not Applicable | Allocation, Physical
1transport, crude oil pipeline, onshore 2011 - RER | 1 | [7 empty] | 8.22% | transport, crude oil pipeline, onshore 2011 - RER | 0.00102 | kg P eq | FEP - Freshwater eutrophication | 0.00102 | 8.219% | ¦ | Heat from LPG; from Crude Oil; Modern Stove - CN | Fuel Processing | Current | 2013 Grid (IEA) | Not Applicable | Allocation, Physical
1transport, transoceanic tanker - OCE | 1 | [7 empty] | 0.1% | transport, transoceanic tanker - OCE | 1.2056e-05 | kg P eq | FEP - Freshwater eutrophication | 1.2056e-05 | 0.09715% | ¦ | Heat from LPG; from Crude Oil; Modern Stove - CN | Fuel Processing | Current | 2013 Grid (IEA) | Not Applicable | Allocation, Physical
2sodium hydroxide, 50% in H2O, production mix, at plant - RER | 2 | [6 empty] | 3.4% |  | sodium hydroxide, 50% in H2O, production mix, at plant - RER | 0.00042 | kg P eq | FEP - Freshwater eutrophication | 0.00042 | 3.384% | ¦ | Heat from LPG; from Crude Oil; Modern Stove - CN | Fuel Processing | Current | 2013 Grid (IEA) | Not Applicable | Allocation, Physical
2naphtha, at regional storage; used in stove - RER | 2 | [6 empty] | 3.29% |  | naphtha, at regional storage; used in stove - RER | 0.00041 | kg P eq | FEP - Freshwater eutrophication | 0.00041 | 3.304% | ¦ | Heat from LPG; from Crude Oil; Modern Stove - CN | Fuel Processing | Current | 2013 Grid (IEA) | Not Applicable | Allocation, Physical
2Electricity; grid scenario; at consumer; production mix - CN | 2 | [6 empty] | 2.93% |  | Electricity; grid scenario; at consumer; production mix - CN | 0.00036 | kg P eq | FEP - Freshwater eutrophication | 0.00036 | 2.901% | ¦ | Heat from LPG; from Crude Oil; Modern Stove - CN | Fuel Processing | Current | 2013 Grid (IEA) | Not Applicable | Allocation, Physical
2refinery gas, burned in furnace - RER | 2 | [6 empty] | 1.95% |  | refinery gas, burned in furnace - RER | 0.00024 | kg P eq | FEP - Freshwater eutrophication | 0.00024 | 1.934% | ¦ | Heat from LPG; from Crude Oil; Modern Stove - CN | Fuel Processing | Current | 2013 Grid (IEA) | Not Applicable | Allocation, Physical
2heavy fuel oil, burned in refinery furnace - RER | 2 | [6 empty] | 0.76% |  | heavy fuel oil, burned in refinery furnace - RER | 9.4813e-05 | kg P eq | FEP - Freshwater eutrophication | 9.4813e-05 | 0.764% | ¦ | Heat from LPG; from Crude Oil; Modern Stove - CN | Fuel Processing | Current | 2013 Grid (IEA) | Not Applicable | Allocation, Physical
2palladium, at regional storage - RER | 2 | [6 empty] | 0.13% |  | palladium, at regional storage - RER | 1.6659e-05 | kg P eq | FEP - Freshwater eutrophication | 1.6659e-05 | 0.1342% | ¦ | Heat from LPG; from Crude Oil; Modern Stove - CN | Fuel Processing | Current | 2013 Grid (IEA) | Not Applicable | Allocation, Physical
2nitrogen, liquid, at plant - RER | 2 | [6 empty] | 0.12% |  | nitrogen, liquid, at plant - RER | 1.5207e-05 | kg P eq | FEP - Freshwater eutrophication | 1.5207e-05 | 0.1225% | ¦ | Heat from LPG; from Crude Oil; Modern Stove - CN | Fuel Processing | Current | 2013 Grid (IEA) | Not Applicable | Allocation, Physical
2hydrochloric acid, 30% in H2O, at plant - RER | 2 | [6 empty] | 0.02% |  | hydrochloric acid, 30% in H2O, at plant - RER | 2.9273e-06 | kg P eq | FEP - Freshwater eutrophication | 2.9273e-06 | 0.02359% | ¦ | Heat from LPG; from Crude Oil; Modern Stove - CN | Fuel Processing | Current | 2013 Grid (IEA) | Not Applicable | Allocation, Physical
2rhodium, at regional storage - RER | 2 | [6 empty] | 0.02% |  | rhodium, at regional storage - RER | 2.8933e-06 | kg P eq | FEP - Freshwater eutrophication | 2.8933e-06 | 0.02331% | ¦ | Heat from LPG; from Crude Oil; Modern Stove - CN | Fuel Processing | Current | 2013 Grid (IEA) | Not Applicable | Allocation, Physical
2chemicals organic, at plant - GLO | 2 | [6 empty] | 0.02% |  | chemicals organic, at plant - GLO | 2.7203e-06 | kg P eq | FEP - Freshwater eutrophication | 2.7203e-06 | 0.02192% | ¦ | Heat from LPG; from Crude Oil; Modern Stove - CN | Fuel Processing | Current | 2013 Grid (IEA) | Not Applicable | Allocation, Physical
2molybdenum, at regional storage - RER | 2 | [6 empty] | 0.01% |  | molybdenum, at regional storage - RER | 1.77e-06 | kg P eq | FEP - Freshwater eutrophication | 1.77e-06 | 0.01426% | ¦ | Heat from LPG; from Crude Oil; Modern Stove - CN | Fuel Processing | Current | 2013 Grid (IEA) | Not Applicable | Allocation, Physical
2sodium hypochlorite, 15% in H2O, at plant - RER | 2 | [6 empty] | 0.01% |  | sodium hypochlorite, 15% in H2O, at plant - RER | 1.5897e-06 | kg P eq | FEP - Freshwater eutrophication | 1.5897e-06 | 0.01281% | ¦ | Heat from LPG; from Crude Oil; Modern Stove - CN | Fuel Processing | Current | 2013 Grid (IEA) | Not Applicable | Allocation, Physical
2disposal, refinery sludge, 89.5% water, to hazardous waste incineration - CH | 2 | [6 empty] | 0.01% |  | disposal, refinery sludge, 89.5% water, to hazardous waste incineration - CH | 1.5395e-06 | kg P eq | FEP - Freshwater eutrophication | 1.5395e-06 | 0.01241% | ¦ | Heat from LPG; from Crude Oil; Modern Stove - CN | Fuel Processing | Current | 2013 Grid (IEA) | Not Applicable | Allocation, Physical
2platinum, at regional storage - RER | 2 | [6 empty] | 0.01% |  | platinum, at regional storage - RER | 1.5131e-06 | kg P eq | FEP - Freshwater eutrophication | 1.5131e-06 | 0.01219% | ¦ | Heat from LPG; from Crude Oil; Modern Stove - CN | Fuel Processing | Current | 2013 Grid (IEA) | Not Applicable | Allocation, Physical
2zeolite, powder, at plant - RER | 2 | [6 empty] | 0.01% |  | zeolite, powder, at plant - RER | 1.2108e-06 | kg P eq | FEP - Freshwater eutrophication | 1.2108e-06 | 0.009756% | ¦ | Heat from LPG; from Crude Oil; Modern Stove - CN | Fuel Processing | Current | 2013 Grid (IEA) | Not Applicable | Allocation, Physical
2transport, freight, rail - CH | 2 | [6 empty] | 0.01% |  | transport, freight, rail - CH | 9.4869e-07 | kg P eq | FEP - Freshwater eutrophication | 9.4869e-07 | 0.007645% | ¦ | Heat from LPG; from Crude Oil; Modern Stove - CN | Fuel Processing | Current | 2013 Grid (IEA) | Not Applicable | Allocation, Physical
2iron sulphate, at plant - RER | 2 | [6 empty] | 0% |  | iron sulphate, at plant - RER | 4.1961e-07 | kg P eq | FEP - Freshwater eutrophication | 4.1961e-07 | 0.003381% | ¦ | Heat from LPG; from Crude Oil; Modern Stove - CN | Fuel Processing | Current | 2013 Grid (IEA) | Not Applicable | Allocation, Physical
2lubricating oil, at plant - RER | 2 | [6 empty] | 0% |  | lubricating oil, at plant - RER | 4.1045e-07 | kg P eq | FEP - Freshwater eutrophication | 4.1045e-07 | 0.003307% | ¦ | Heat from LPG; from Crude Oil; Modern Stove - CN | Fuel Processing | Current | 2013 Grid (IEA) | Not Applicable | Allocation, Physical
2transport, lorry >16t, fleet average - RER | 2 | [6 empty] | 0% |  | transport, lorry >16t, fleet average - RER | 3.8991e-07 | kg P eq | FEP - Freshwater eutrophication | 3.8991e-07 | 0.003142% | ¦ | Heat from LPG; from Crude Oil; Modern Stove - CN | Fuel Processing | Current | 2013 Grid (IEA) | Not Applicable | Allocation, Physical
2calcium chloride, CaCl2, at plant - RER | 2 | [6 empty] | 0% |  | calcium chloride, CaCl2, at plant - RER | 3.3476e-07 | kg P eq | FEP - Freshwater eutrophication | 3.3476e-07 | 0.002697% | ¦ | Heat from LPG; from Crude Oil; Modern Stove - CN | Fuel Processing | Current | 2013 Grid (IEA) | Not Applicable | Allocation, Physical
2chlorine, liquid, production mix, at plant - RER | 2 | [6 empty] | 0% |  | chlorine, liquid, production mix, at plant - RER | 3.2011e-07 | kg P eq | FEP - Freshwater eutrophication | 3.2011e-07 | 0.002579% | ¦ | Heat from LPG; from Crude Oil; Modern Stove - CN | Fuel Processing | Current | 2013 Grid (IEA) | Not Applicable | Allocation, Physical
2tap water, at user - RER | 2 | [6 empty] | 0% |  | tap water, at user - RER | 1.6442e-07 | kg P eq | FEP - Freshwater eutrophication | 1.6442e-07 | 0.001325% | ¦ | Heat from LPG; from Crude Oil; Modern Stove - CN | Fuel Processing | Current | 2013 Grid (IEA) | Not Applicable | Allocation, Physical
2disposal, refinery sludge, 89.5% water, to sanitary landfill - CH | 2 | [6 empty] | 0% |  | disposal, refinery sludge, 89.5% water, to sanitary landfill - CH | 9.3187e-08 | kg P eq | FEP - Freshwater eutrophication | 9.3187e-08 | 0.0007509% | ¦ | Heat from LPG; from Crude Oil; Modern Stove - CN | Fuel Processing | Current | 2013 Grid (IEA) | Not Applicable | Allocation, Physical
2propylene glycol, liquid, at plant - RER | 2 | [6 empty] | 0% |  | propylene glycol, liquid, at plant - RER | 6.8582e-08 | kg P eq | FEP - Freshwater eutrophication | 6.8582e-08 | 0.0005526% | ¦ | Heat from LPG; from Crude Oil; Modern Stove - CN | Fuel Processing | Current | 2013 Grid (IEA) | Not Applicable | Allocation, Physical
2soap, at plant - RER | 2 | [6 empty] | 0% |  | soap, at plant - RER | 5.2117e-08 | kg P eq | FEP - Freshwater eutrophication | 5.2117e-08 | 0.00042% | ¦ | Heat from LPG; from Crude Oil; Modern Stove - CN | Fuel Processing | Current | 2013 Grid (IEA) | Not Applicable | Allocation, Physical
2sulphuric acid, liquid, at plant - RER | 2 | [6 empty] | 0% |  | sulphuric acid, liquid, at plant - RER | 3.7063e-08 | kg P eq | FEP - Freshwater eutrophication | 3.7063e-08 | 0.0002987% | ¦ | Heat from LPG; from Crude Oil; Modern Stove - CN | Fuel Processing | Current | 2013 Grid (IEA) | Not Applicable | Allocation, Physical
2zinc, primary, at regional storage - RER | 2 | [6 empty] | 0% |  | zinc, primary, at regional storage - RER | 3.2713e-08 | kg P eq | FEP - Freshwater eutrophication | 3.2713e-08 | 0.0002636% | ¦ | Heat from LPG; from Crude Oil; Modern Stove - CN | Fuel Processing | Current | 2013 Grid (IEA) | Not Applicable | Allocation, Physical
2nickel, 99.5%, at plant - GLO | 2 | [6 empty] | 0% |  | nickel, 99.5%, at plant - GLO | 2.2045e-08 | kg P eq | FEP - Freshwater eutrophication | 2.2045e-08 | 0.0001776% | ¦ | Heat from LPG; from Crude Oil; Modern Stove - CN | Fuel Processing | Current | 2013 Grid (IEA) | Not Applicable | Allocation, Physical
2lime, hydrated, packed, at plant - CH | 2 | [6 empty] | 0% |  | lime, hydrated, packed, at plant - CH | 1.8888e-08 | kg P eq | FEP - Freshwater eutrophication | 1.8888e-08 | 0.0001522% | ¦ | Heat from LPG; from Crude Oil; Modern Stove - CN | Fuel Processing | Current | 2013 Grid (IEA) | Not Applicable | Allocation, Physical
2ammonia, liquid, at regional storehouse - RER | 2 | [6 empty] | 0% |  | ammonia, liquid, at regional storehouse - RER | 1.6384e-08 | kg P eq | FEP - Freshwater eutrophication | 1.6384e-08 | 0.000132% | ¦ | Heat from LPG; from Crude Oil; Modern Stove - CN | Fuel Processing | Current | 2013 Grid (IEA) | Not Applicable | Allocation, Physical
2disposal, catalytic converter NOx reduction, 0% water, to underground deposit - DE | 2 | [6 empty] | 0% |  | disposal, catalytic converter NOx reduction, 0% water, to underground deposit - DE | 5.0443e-09 | kg P eq | FEP - Freshwater eutrophication | 5.0443e-09 | 4.065e-05% | ¦ | Heat from LPG; from Crude Oil; Modern Stove - CN | Fuel Processing | Current | 2013 Grid (IEA) | Not Applicable | Allocation, Physical
2refinery gas, burned in flare - GLO | 2 | [6 empty] | 0% |  | refinery gas, burned in flare - GLO | 0 | kg P eq | FEP - Freshwater eutrophication | 0 | 0% | ¦ | Heat from LPG; from Crude Oil; Modern Stove - CN | Fuel Processing | Current | 2013 Grid (IEA) | Not Applicable | Allocation, Physical
3transport, lorry 20-28t, fleet average - CH | 3 | [5 empty] | 0.5% |  |  | transport, lorry 20-28t, fleet average - CH | 6.1859e-05 | kg P eq | FEP - Freshwater eutrophication | 6.1859e-05 | 0.4985% | ¦ | Heat from LPG; from Crude Oil; Modern Stove - CN | Distribution | Current | 2013 Grid (IEA) | Not Applicable | Allocation, Physical
3transport, freight, rail - CH | 3 | [5 empty] | 0.22% |  |  | transport, freight, rail - CH | 2.7833e-05 | kg P eq | FEP - Freshwater eutrophication | 2.7833e-05 | 0.2243% | ¦ | Heat from LPG; from Crude Oil; Modern Stove - CN | Distribution | Current | 2013 Grid (IEA) | Not Applicable | Allocation, Physical
3Electricity; grid scenario; at consumer; production mix - CN | 3 | [5 empty] | 0.17% |  |  | Electricity; grid scenario; at consumer; production mix - CN | 2.0549e-05 | kg P eq | FEP - Freshwater eutrophication | 2.0549e-05 | 0.1656% | ¦ | Heat from LPG; from Crude Oil; Modern Stove - CN | Distribution | Current | 2013 Grid (IEA) | Not Applicable | Allocation, Physical
3regional distribution, oil products - RER | 3 | [5 empty] | 0.15% |  |  | regional distribution, oil products - RER | 1.8753e-05 | kg P eq | FEP - Freshwater eutrophication | 1.8753e-05 | 0.1511% | ¦ | Heat from LPG; from Crude Oil; Modern Stove - CN | Distribution | Current | 2013 Grid (IEA) | Not Applicable | Allocation, Physical
3transport, lorry >16t, fleet average - RER | 3 | [5 empty] | 0.09% |  |  | transport, lorry >16t, fleet average - RER | 1.1434e-05 | kg P eq | FEP - Freshwater eutrophication | 1.1434e-05 | 0.09214% | ¦ | Heat from LPG; from Crude Oil; Modern Stove - CN | Distribution | Current | 2013 Grid (IEA) | Not Applicable | Allocation, Physical
3treatment, rainwater mineral oil storage, to wastewater treatment, class 2 - CH | 3 | [5 empty] | 0.01% |  |  | treatment, rainwater mineral oil storage, to wastewater treatment, class 2 - CH | 1.0354e-06 | kg P eq | FEP - Freshwater eutrophication | 1.0354e-06 | 0.008343% | ¦ | Heat from LPG; from Crude Oil; Modern Stove - CN | Distribution | Current | 2013 Grid (IEA) | Not Applicable | Allocation, Physical
3disposal, separator sludge, 90% water, to hazardous waste incineration - CH | 3 | [5 empty] | 0.01% |  |  | disposal, separator sludge, 90% water, to hazardous waste incineration - CH | 8.0099e-07 | kg P eq | FEP - Freshwater eutrophication | 8.0099e-07 | 0.006454% | ¦ | Heat from LPG; from Crude Oil; Modern Stove - CN | Distribution | Current | 2013 Grid (IEA) | Not Applicable | Allocation, Physical
3treatment, sewage, to wastewater treatment, class 2 - CH | 3 | [5 empty] | 0% |  |  | treatment, sewage, to wastewater treatment, class 2 - CH | 3.2759e-08 | kg P eq | FEP - Freshwater eutrophication | 3.2759e-08 | 0.000264% | ¦ | Heat from LPG; from Crude Oil; Modern Stove - CN | Distribution | Current | 2013 Grid (IEA) | Not Applicable | Allocation, Physical
3disposal, municipal solid waste, 22.9% water, to sanitary landfill - CH | 3 | [5 empty] | 0% |  |  | disposal, municipal solid waste, 22.9% water, to sanitary landfill - CH | 3.9198e-09 | kg P eq | FEP - Freshwater eutrophication | 3.9198e-09 | 3.159e-05% | ¦ | Heat from LPG; from Crude Oil; Modern Stove - CN | Distribution | Current | 2013 Grid (IEA) | Not Applicable | Allocation, Physical
4transport, freight, rail - RER | 4 |  |  |  |  | 5.43% |  |  |  | transport, freight, rail - RER | 0.00067 | kg P eq | FEP - Freshwater eutrophication | 0.00067 | 5.399% | ¦ | Heat from LPG; from Crude Oil; Modern Stove - CN | Distribution | Current | 2013 Grid (IEA) | Not Applicable | Allocation, Physical
4Electricity; grid scenario; at consumer; production mix - CN | 4 |  |  |  |  | 1.43% |  |  |  | Electricity; grid scenario; at consumer; production mix - CN | 0.00018 | kg P eq | FEP - Freshwater eutrophication | 0.00018 | 1.45% | ¦ | Heat from LPG; from Crude Oil; Modern Stove - CN | Distribution | Current | 2013 Grid (IEA) | Not Applicable | Allocation, Physical
4transport, lorry >16t, fleet average - RER | 4 |  |  |  |  | 0.94% |  |  |  | transport, lorry >16t, fleet average - RER | 0.00012 | kg P eq | FEP - Freshwater eutrophication | 0.00012 | 0.967% | ¦ | Heat from LPG; from Crude Oil; Modern Stove - CN | Distribution | Current | 2013 Grid (IEA) | Not Applicable | Allocation, Physical
5transport, van <3.5t - CH | 5 |  |  |  | 10.01% |  |  |  |  | transport, van <3.5t - CH | 0.00124 | kg P eq | FEP - Freshwater eutrophication | 0.00124 | 9.992% | ¦ | Heat from LPG; from Crude Oil; Modern Stove - CN | Distribution | Current | 2013 Grid (IEA) | Not Applicable | Allocation, Physical
5transport, lorry >28t, fleet average - CH | 5 |  |  |  | 3.44% |  |  |  |  | transport, lorry >28t, fleet average - CH | 0.00043 | kg P eq | FEP - Freshwater eutrophication | 0.00043 | 3.465% | ¦ | Heat from LPG; from Crude Oil; Modern Stove - CN | Distribution | Current | 2013 Grid (IEA) | Not Applicable | Allocation, Physical
6Process | 6 |  |  | Contribution | [5 empty] | Process | Amount | Unit |  |  |  | ¦ |  |  | Current | 2013 Grid (IEA) | Not Applicable | Allocation, Physical
6Heat from LPG; from Crude Oil; Modern Stove - CN | 6 |  |  | 100% | [5 empty] | Heat from LPG; from Crude Oil; Modern Stove - CN | 213.1572 | kg CO2 eq | GCCP100 - Climate Change | 148.4754 | 69.66% | ¦ | Heat from LPG; from Crude Oil; Modern Stove - CN | Cookstove Use | Current | 2013 Grid (IEA) | Not Applicable | Allocation, Physical
5Bottling; LPG from crude oil; at plant - CN | 5 |  |  |  | 25.16% |  |  |  |  | Bottling; LPG from crude oil; at plant - CN | 53.6337 | kg CO2 eq | GCCP100 - Climate Change | 0 | 0% | ¦ | Heat from LPG; from Crude Oil; Modern Stove - CN | Distribution | Current | 2013 Grid (IEA) | Not Applicable | Allocation, Physical
4liquefied petroleum gas, at service station 2011; used in stoves - CN | 4 |  |  |  |  | 23.43% |  |  |  | liquefied petroleum gas, at service station 2011; used in stoves - CN | 49.9512 | kg CO2 eq | GCCP100 - Climate Change | -1.0957e-05 | -5.141e-06% | ¦ | Heat from LPG; from Crude Oil; Modern Stove - CN | Distribution | Current | 2013 Grid (IEA) | Not Applicable | Allocation, Physical
3propane/ butane, at refinery 2011; used in stoves - CN | 3 | [5 empty] | 22.88% |  |  | propane/ butane, at refinery 2011; used in stoves - CN | 48.7799 | kg CO2 eq | GCCP100 - Climate Change | 0.065476 | 0.03072% | ¦ | Heat from LPG; from Crude Oil; Modern Stove - CN | Fuel Processing | Current | 2013 Grid (IEA) | Not Applicable | Allocation, Physical
2crude oil, production RU, at long distance transport 2011; used in stove - CN | 2 | [6 empty] | 14.28% |  | crude oil, production RU, at long distance transport 2011; used in stove - CN | 30.4405 | kg CO2 eq | GCCP100 - Climate Change | 0.00195 | 0.0009148% | ¦ | Heat from LPG; from Crude Oil; Modern Stove - CN | Fuel Processing | Current | 2013 Grid (IEA) | Not Applicable | Allocation, Physical
1crude oil, at production onshore; used in stove - RU | 1 | [7 empty] | 11.24% | crude oil, at production onshore; used in stove - RU | 23.9649 | kg CO2 eq | GCCP100 - Climate Change | 23.9649 | 11.24% | ¦ | Heat from LPG; from Crude Oil; Modern Stove - CN | feedstock production | Current | 2013 Grid (IEA) | Not Applicable | Allocation, Physical
1transport, crude oil pipeline, onshore 2011 - RER | 1 | [7 empty] | 3.01% | transport, crude oil pipeline, onshore 2011 - RER | 6.4099 | kg CO2 eq | GCCP100 - Climate Change | 6.4099 | 3.007% | ¦ | Heat from LPG; from Crude Oil; Modern Stove - CN | Fuel Processing | Current | 2013 Grid (IEA) | Not Applicable | Allocation, Physical
1transport, transoceanic tanker - OCE | 1 | [7 empty] | 0.03% | transport, transoceanic tanker - OCE | 0.06376 | kg CO2 eq | GCCP100 - Climate Change | 0.06376 | 0.02991% | ¦ | Heat from LPG; from Crude Oil; Modern Stove - CN | Fuel Processing | Current | 2013 Grid (IEA) | Not Applicable | Allocation, Physical
2refinery gas, burned in furnace - RER | 2 | [6 empty] | 4.27% |  | refinery gas, burned in furnace - RER | 9.0929 | kg CO2 eq | GCCP100 - Climate Change | 9.0929 | 4.266% | ¦ | Heat from LPG; from Crude Oil; Modern Stove - CN | Fuel Processing | Current | 2013 Grid (IEA) | Not Applicable | Allocation, Physical
2heavy fuel oil, burned in refinery furnace - RER | 2 | [6 empty] | 1.86% |  | heavy fuel oil, burned in refinery furnace - RER | 3.9557 | kg CO2 eq | GCCP100 - Climate Change | 3.9557 | 1.856% | ¦ | Heat from LPG; from Crude Oil; Modern Stove - CN | Fuel Processing | Current | 2013 Grid (IEA) | Not Applicable | Allocation, Physical
2Electricity; grid scenario; at consumer; production mix - CN | 2 | [6 empty] | 1.34% |  | Electricity; grid scenario; at consumer; production mix - CN | 2.8636 | kg CO2 eq | GCCP100 - Climate Change | 2.8636 | 1.343% | ¦ | Heat from LPG; from Crude Oil; Modern Stove - CN | Fuel Processing | Current | 2013 Grid (IEA) | Not Applicable | Allocation, Physical
2naphtha, at regional storage; used in stove - RER | 2 | [6 empty] | 0.72% |  | naphtha, at regional storage; used in stove - RER | 1.5314 | kg CO2 eq | GCCP100 - Climate Change | 1.5314 | 0.7185% | ¦ | Heat from LPG; from Crude Oil; Modern Stove - CN | Fuel Processing | Current | 2013 Grid (IEA) | Not Applicable | Allocation, Physical
2sodium hydroxide, 50% in H2O, production mix, at plant - RER | 2 | [6 empty] | 0.2% |  | sodium hydroxide, 50% in H2O, production mix, at plant - RER | 0.43042 | kg CO2 eq | GCCP100 - Climate Change | 0.43042 | 0.2019% | ¦ | Heat from LPG; from Crude Oil; Modern Stove - CN | Fuel Processing | Current | 2013 Grid (IEA) | Not Applicable | Allocation, Physical
2refinery gas, burned in flare - GLO | 2 | [6 empty] | 0.15% |  | refinery gas, burned in flare - GLO | 0.31711 | kg CO2 eq | GCCP100 - Climate Change | 0.31711 | 0.1488% | ¦ | Heat from LPG; from Crude Oil; Modern Stove - CN | Fuel Processing | Current | 2013 Grid (IEA) | Not Applicable | Allocation, Physical
2disposal, refinery sludge, 89.5% water, to hazardous waste incineration - CH | 2 | [6 empty] | 0.01% |  | disposal, refinery sludge, 89.5% water, to hazardous waste incineration - CH | 0.01872 | kg CO2 eq | GCCP100 - Climate Change | 0.01872 | 0.008782% | ¦ | Heat from LPG; from Crude Oil; Modern Stove - CN | Fuel Processing | Current | 2013 Grid (IEA) | Not Applicable | Allocation, Physical
2chemicals organic, at plant - GLO | 2 | [6 empty] | 0.01% |  | chemicals organic, at plant - GLO | 0.01586 | kg CO2 eq | GCCP100 - Climate Change | 0.01586 | 0.007441% | ¦ | Heat from LPG; from Crude Oil; Modern Stove - CN | Fuel Processing | Current | 2013 Grid (IEA) | Not Applicable | Allocation, Physical
2nitrogen, liquid, at plant - RER | 2 | [6 empty] | 0.01% |  | nitrogen, liquid, at plant - RER | 0.01545 | kg CO2 eq | GCCP100 - Climate Change | 0.01545 | 0.007248% | ¦ | Heat from LPG; from Crude Oil; Modern Stove - CN | Fuel Processing | Current | 2013 Grid (IEA) | Not Applicable | Allocation, Physical
2palladium, at regional storage - RER | 2 | [6 empty] | 0% |  | palladium, at regional storage - RER | 0.00758 | kg CO2 eq | GCCP100 - Climate Change | 0.00758 | 0.003556% | ¦ | Heat from LPG; from Crude Oil; Modern Stove - CN | Fuel Processing | Current | 2013 Grid (IEA) | Not Applicable | Allocation, Physical
2disposal, refinery sludge, 89.5% water, to sanitary landfill - CH | 2 | [6 empty] | 0% |  | disposal, refinery sludge, 89.5% water, to sanitary landfill - CH | 0.00572 | kg CO2 eq | GCCP100 - Climate Change | 0.00572 | 0.002683% | ¦ | Heat from LPG; from Crude Oil; Modern Stove - CN | Fuel Processing | Current | 2013 Grid (IEA) | Not Applicable | Allocation, Physical
2transport, lorry >16t, fleet average - RER | 2 | [6 empty] | 0% |  | transport, lorry >16t, fleet average - RER | 0.00407 | kg CO2 eq | GCCP100 - Climate Change | 0.00407 | 0.001909% | ¦ | Heat from LPG; from Crude Oil; Modern Stove - CN | Fuel Processing | Current | 2013 Grid (IEA) | Not Applicable | Allocation, Physical
2hydrochloric acid, 30% in H2O, at plant - RER | 2 | [6 empty] | 0% |  | hydrochloric acid, 30% in H2O, at plant - RER | 0.00328 | kg CO2 eq | GCCP100 - Climate Change | 0.00328 | 0.001539% | ¦ | Heat from LPG; from Crude Oil; Modern Stove - CN | Fuel Processing | Current | 2013 Grid (IEA) | Not Applicable | Allocation, Physical
2transport, freight, rail - CH | 2 | [6 empty] | 0% |  | transport, freight, rail - CH | 0.00258 | kg CO2 eq | GCCP100 - Climate Change | 0.00258 | 0.00121% | ¦ | Heat from LPG; from Crude Oil; Modern Stove - CN | Fuel Processing | Current | 2013 Grid (IEA) | Not Applicable | Allocation, Physical
2zeolite, powder, at plant - RER | 2 | [6 empty] | 0% |  | zeolite, powder, at plant - RER | 0.00207 | kg CO2 eq | GCCP100 - Climate Change | 0.00207 | 0.0009711% | ¦ | Heat from LPG; from Crude Oil; Modern Stove - CN | Fuel Processing | Current | 2013 Grid (IEA) | Not Applicable | Allocation, Physical
2sodium hypochlorite, 15% in H2O, at plant - RER | 2 | [6 empty] | 0% |  | sodium hypochlorite, 15% in H2O, at plant - RER | 0.00192 | kg CO2 eq | GCCP100 - Climate Change | 0.00192 | 0.0009007% | ¦ | Heat from LPG; from Crude Oil; Modern Stove - CN | Fuel Processing | Current | 2013 Grid (IEA) | Not Applicable | Allocation, Physical
2lime, hydrated, packed, at plant - CH | 2 | [6 empty] | 0% |  | lime, hydrated, packed, at plant - CH | 0.00115 | kg CO2 eq | GCCP100 - Climate Change | 0.00115 | 0.0005395% | ¦ | Heat from LPG; from Crude Oil; Modern Stove - CN | Fuel Processing | Current | 2013 Grid (IEA) | Not Applicable | Allocation, Physical
2lubricating oil, at plant - RER | 2 | [6 empty] | 0% |  | lubricating oil, at plant - RER | 0.00113 | kg CO2 eq | GCCP100 - Climate Change | 0.00113 | 0.0005301% | ¦ | Heat from LPG; from Crude Oil; Modern Stove - CN | Fuel Processing | Current | 2013 Grid (IEA) | Not Applicable | Allocation, Physical
2rhodium, at regional storage - RER | 2 | [6 empty] | 0% |  | rhodium, at regional storage - RER | 0.00072 | kg CO2 eq | GCCP100 - Climate Change | 0.00072 | 0.0003378% | ¦ | Heat from LPG; from Crude Oil; Modern Stove - CN | Fuel Processing | Current | 2013 Grid (IEA) | Not Applicable | Allocation, Physical
2calcium chloride, CaCl2, at plant - RER | 2 | [6 empty] | 0% |  | calcium chloride, CaCl2, at plant - RER | 0.0006 | kg CO2 eq | GCCP100 - Climate Change | 0.0006 | 0.0002815% | ¦ | Heat from LPG; from Crude Oil; Modern Stove - CN | Fuel Processing | Current | 2013 Grid (IEA) | Not Applicable | Allocation, Physical
2platinum, at regional storage - RER | 2 | [6 empty] | 0% |  | platinum, at regional storage - RER | 0.00037 | kg CO2 eq | GCCP100 - Climate Change | 0.00037 | 0.0001736% | ¦ | Heat from LPG; from Crude Oil; Modern Stove - CN | Fuel Processing | Current | 2013 Grid (IEA) | Not Applicable | Allocation, Physical
2iron sulphate, at plant - RER | 2 | [6 empty] | 0% |  | iron sulphate, at plant - RER | 0.00036 | kg CO2 eq | GCCP100 - Climate Change | 0.00036 | 0.0001689% | ¦ | Heat from LPG; from Crude Oil; Modern Stove - CN | Fuel Processing | Current | 2013 Grid (IEA) | Not Applicable | Allocation, Physical
2chlorine, liquid, production mix, at plant - RER | 2 | [6 empty] | 0% |  | chlorine, liquid, production mix, at plant - RER | 0.00033 | kg CO2 eq | GCCP100 - Climate Change | 0.00033 | 0.0001548% | ¦ | Heat from LPG; from Crude Oil; Modern Stove - CN | Fuel Processing | Current | 2013 Grid (IEA) | Not Applicable | Allocation, Physical
2tap water, at user - RER | 2 | [6 empty] | 0% |  | tap water, at user - RER | 0.00021 | kg CO2 eq | GCCP100 - Climate Change | 0.00021 | 9.852e-05% | ¦ | Heat from LPG; from Crude Oil; Modern Stove - CN | Fuel Processing | Current | 2013 Grid (IEA) | Not Applicable | Allocation, Physical
2soap, at plant - RER | 2 | [6 empty] | 0% |  | soap, at plant - RER | 0.00019 | kg CO2 eq | GCCP100 - Climate Change | 0.00019 | 8.914e-05% | ¦ | Heat from LPG; from Crude Oil; Modern Stove - CN | Fuel Processing | Current | 2013 Grid (IEA) | Not Applicable | Allocation, Physical
2ammonia, liquid, at regional storehouse - RER | 2 | [6 empty] | 0% |  | ammonia, liquid, at regional storehouse - RER | 0.00018 | kg CO2 eq | GCCP100 - Climate Change | 0.00018 | 8.444e-05% | ¦ | Heat from LPG; from Crude Oil; Modern Stove - CN | Fuel Processing | Current | 2013 Grid (IEA) | Not Applicable | Allocation, Physical
2propylene glycol, liquid, at plant - RER | 2 | [6 empty] | 0% |  | propylene glycol, liquid, at plant - RER | 0.0001 | kg CO2 eq | GCCP100 - Climate Change | 0.0001 | 4.691e-05% | ¦ | Heat from LPG; from Crude Oil; Modern Stove - CN | Fuel Processing | Current | 2013 Grid (IEA) | Not Applicable | Allocation, Physical
2sulphuric acid, liquid, at plant - RER | 2 | [6 empty] | 0% |  | sulphuric acid, liquid, at plant - RER | 6.3645e-05 | kg CO2 eq | GCCP100 - Climate Change | 6.3645e-05 | 2.986e-05% | ¦ | Heat from LPG; from Crude Oil; Modern Stove - CN | Fuel Processing | Current | 2013 Grid (IEA) | Not Applicable | Allocation, Physical
2molybdenum, at regional storage - RER | 2 | [6 empty] | 0% |  | molybdenum, at regional storage - RER | 2.7036e-05 | kg CO2 eq | GCCP100 - Climate Change | 2.7036e-05 | 1.268e-05% | ¦ | Heat from LPG; from Crude Oil; Modern Stove - CN | Fuel Processing | Current | 2013 Grid (IEA) | Not Applicable | Allocation, Physical
2zinc, primary, at regional storage - RER | 2 | [6 empty] | 0% |  | zinc, primary, at regional storage - RER | 1.8013e-05 | kg CO2 eq | GCCP100 - Climate Change | 1.8013e-05 | 8.451e-06% | ¦ | Heat from LPG; from Crude Oil; Modern Stove - CN | Fuel Processing | Current | 2013 Grid (IEA) | Not Applicable | Allocation, Physical
2disposal, catalytic converter NOx reduction, 0% water, to underground deposit - DE | 2 | [6 empty] | 0% |  | disposal, catalytic converter NOx reduction, 0% water, to underground deposit - DE | 9.0265e-06 | kg CO2 eq | GCCP100 - Climate Change | 9.0265e-06 | 4.235e-06% | ¦ | Heat from LPG; from Crude Oil; Modern Stove - CN | Fuel Processing | Current | 2013 Grid (IEA) | Not Applicable | Allocation, Physical
2nickel, 99.5%, at plant - GLO | 2 | [6 empty] | 0% |  | nickel, 99.5%, at plant - GLO | 6.0186e-06 | kg CO2 eq | GCCP100 - Climate Change | 6.0186e-06 | 2.824e-06% | ¦ | Heat from LPG; from Crude Oil; Modern Stove - CN | Fuel Processing | Current | 2013 Grid (IEA) | Not Applicable | Allocation, Physical
3transport, lorry 20-28t, fleet average - CH | 3 | [5 empty] | 0.35% |  |  | transport, lorry 20-28t, fleet average - CH | 0.73775 | kg CO2 eq | GCCP100 - Climate Change | 0.73775 | 0.3461% | ¦ | Heat from LPG; from Crude Oil; Modern Stove - CN | Distribution | Current | 2013 Grid (IEA) | Not Applicable | Allocation, Physical
3Electricity; grid scenario; at consumer; production mix - CN | 3 | [5 empty] | 0.08% |  |  | Electricity; grid scenario; at consumer; production mix - CN | 0.16188 | kg CO2 eq | GCCP100 - Climate Change | 0.16188 | 0.07594% | ¦ | Heat from LPG; from Crude Oil; Modern Stove - CN | Distribution | Current | 2013 Grid (IEA) | Not Applicable | Allocation, Physical
3transport, lorry >16t, fleet average - RER | 3 | [5 empty] | 0.06% |  |  | transport, lorry >16t, fleet average - RER | 0.1193 | kg CO2 eq | GCCP100 - Climate Change | 0.1193 | 0.05597% | ¦ | Heat from LPG; from Crude Oil; Modern Stove - CN | Distribution | Current | 2013 Grid (IEA) | Not Applicable | Allocation, Physical
3transport, freight, rail - CH | 3 | [5 empty] | 0.04% |  |  | transport, freight, rail - CH | 0.07565 | kg CO2 eq | GCCP100 - Climate Change | 0.07565 | 0.03549% | ¦ | Heat from LPG; from Crude Oil; Modern Stove - CN | Distribution | Current | 2013 Grid (IEA) | Not Applicable | Allocation, Physical
3regional distribution, oil products - RER | 3 | [5 empty] | 0.03% |  |  | regional distribution, oil products - RER | 0.0591 | kg CO2 eq | GCCP100 - Climate Change | 0.0591 | 0.02773% | ¦ | Heat from LPG; from Crude Oil; Modern Stove - CN | Distribution | Current | 2013 Grid (IEA) | Not Applicable | Allocation, Physical
3disposal, separator sludge, 90% water, to hazardous waste incineration - CH | 3 | [5 empty] | 0.01% |  |  | disposal, separator sludge, 90% water, to hazardous waste incineration - CH | 0.01621 | kg CO2 eq | GCCP100 - Climate Change | 0.01621 | 0.007605% | ¦ | Heat from LPG; from Crude Oil; Modern Stove - CN | Distribution | Current | 2013 Grid (IEA) | Not Applicable | Allocation, Physical
3treatment, rainwater mineral oil storage, to wastewater treatment, class 2 - CH | 3 | [5 empty] | 0% |  |  | treatment, rainwater mineral oil storage, to wastewater treatment, class 2 - CH | 0.00124 | kg CO2 eq | GCCP100 - Climate Change | 0.00124 | 0.0005817% | ¦ | Heat from LPG; from Crude Oil; Modern Stove - CN | Distribution | Current | 2013 Grid (IEA) | Not Applicable | Allocation, Physical
3disposal, municipal solid waste, 22.9% water, to sanitary landfill - CH | 3 | [5 empty] | 0% |  |  | disposal, municipal solid waste, 22.9% water, to sanitary landfill - CH | 0.00016 | kg CO2 eq | GCCP100 - Climate Change | 0.00016 | 7.506e-05% | ¦ | Heat from LPG; from Crude Oil; Modern Stove - CN | Distribution | Current | 2013 Grid (IEA) | Not Applicable | Allocation, Physical
3treatment, sewage, to wastewater treatment, class 2 - CH | 3 | [5 empty] | 0% |  |  | treatment, sewage, to wastewater treatment, class 2 - CH | 1.0957e-05 | kg CO2 eq | GCCP100 - Climate Change | 1.0957e-05 | 5.141e-06% | ¦ | Heat from LPG; from Crude Oil; Modern Stove - CN | Distribution | Current | 2013 Grid (IEA) | Not Applicable | Allocation, Physical
4Electricity; grid scenario; at consumer; production mix - CN | 4 |  |  |  |  | 0.66% |  |  |  | Electricity; grid scenario; at consumer; production mix - CN | 1.3998 | kg CO2 eq | GCCP100 - Climate Change | 1.3998 | 0.6567% | ¦ | Heat from LPG; from Crude Oil; Modern Stove - CN | Distribution | Current | 2013 Grid (IEA) | Not Applicable | Allocation, Physical
4transport, lorry >16t, fleet average - RER | 4 |  |  |  |  | 0.57% |  |  |  | transport, lorry >16t, fleet average - RER | 1.2174 | kg CO2 eq | GCCP100 - Climate Change | 1.2174 | 0.5711% | ¦ | Heat from LPG; from Crude Oil; Modern Stove - CN | Distribution | Current | 2013 Grid (IEA) | Not Applicable | Allocation, Physical
4transport, freight, rail - RER | 4 |  |  |  |  | 0.5% |  |  |  | transport, freight, rail - RER | 1.0654 | kg CO2 eq | GCCP100 - Climate Change | 1.0654 | 0.4998% | ¦ | Heat from LPG; from Crude Oil; Modern Stove - CN | Distribution | Current | 2013 Grid (IEA) | Not Applicable | Allocation, Physical
5transport, van <3.5t - CH | 5 |  |  |  | 3.09% |  |  |  |  | transport, van <3.5t - CH | 6.5826 | kg CO2 eq | GCCP100 - Climate Change | 6.5826 | 3.088% | ¦ | Heat from LPG; from Crude Oil; Modern Stove - CN | Distribution | Current | 2013 Grid (IEA) | Not Applicable | Allocation, Physical
5transport, lorry >28t, fleet average - CH | 5 |  |  |  | 2.09% |  |  |  |  | transport, lorry >28t, fleet average - CH | 4.4655 | kg CO2 eq | GCCP100 - Climate Change | 4.4655 | 2.095% | ¦ | Heat from LPG; from Crude Oil; Modern Stove - CN | Distribution | Current | 2013 Grid (IEA) | Not Applicable | Allocation, Physical
6Process | 6 |  |  | Contribution | [5 empty] | Process | Amount | Unit |  |  |  | ¦ |  |  | Current | 2013 Grid (IEA) | Not Applicable | Allocation, Physical
6Heat from LPG; from Crude Oil; Modern Stove - CN | 6 |  |  | 100% | [5 empty] | Heat from LPG; from Crude Oil; Modern Stove - CN | 1.8127e-07 | kg CFC-11 eq | ODP - Ozone depletion | 3.5e-13 | 0.0001931% | ¦ | Heat from LPG; from Crude Oil; Modern Stove - CN | Cookstove Use | Current | 2013 Grid (IEA) | Not Applicable | Allocation, Physical
5Bottling; LPG from crude oil; at plant - CN | 5 |  |  |  | 83.37% |  |  |  |  | Bottling; LPG from crude oil; at plant - CN | 1.5114e-07 | kg CFC-11 eq | ODP - Ozone depletion | -1.4e-13 | -7.723e-05% | ¦ | Heat from LPG; from Crude Oil; Modern Stove - CN | Distribution | Current | 2013 Grid (IEA) | Not Applicable | Allocation, Physical
4liquefied petroleum gas, at service station 2011; used in stoves - CN | 4 |  |  |  |  | 77.2% |  |  |  | liquefied petroleum gas, at service station 2011; used in stoves - CN | 1.3994e-07 | kg CFC-11 eq | ODP - Ozone depletion | 6.9473e-13 | 0.0003833% | ¦ | Heat from LPG; from Crude Oil; Modern Stove - CN | Distribution | Current | 2013 Grid (IEA) | Not Applicable | Allocation, Physical
3propane/ butane, at refinery 2011; used in stoves - CN | 3 | [5 empty] | 74.71% |  |  | propane/ butane, at refinery 2011; used in stoves - CN | 1.3543e-07 | kg CFC-11 eq | ODP - Ozone depletion | -9.3265e-13 | -0.0005145% | ¦ | Heat from LPG; from Crude Oil; Modern Stove - CN | Fuel Processing | Current | 2013 Grid (IEA) | Not Applicable | Allocation, Physical
2crude oil, production RU, at long distance transport 2011; used in stove - CN | 2 | [6 empty] | 60.96% |  | crude oil, production RU, at long distance transport 2011; used in stove - CN | 1.1051e-07 | kg CFC-11 eq | ODP - Ozone depletion | 6.16e-13 | 0.0003398% | ¦ | Heat from LPG; from Crude Oil; Modern Stove - CN | Fuel Processing | Current | 2013 Grid (IEA) | Not Applicable | Allocation, Physical
1crude oil, at production onshore; used in stove - RU | 1 | [7 empty] | 55.84% | crude oil, at production onshore; used in stove - RU | 1.0123e-07 | kg CFC-11 eq | ODP - Ozone depletion | 1.0123e-07 | 55.84% | ¦ | Heat from LPG; from Crude Oil; Modern Stove - CN | feedstock production | Current | 2013 Grid (IEA) | Not Applicable | Allocation, Physical
1transport, crude oil pipeline, onshore 2011 - RER | 1 | [7 empty] | 5.04% | transport, crude oil pipeline, onshore 2011 - RER | 9.1434e-09 | kg CFC-11 eq | ODP - Ozone depletion | 9.1434e-09 | 5.044% | ¦ | Heat from LPG; from Crude Oil; Modern Stove - CN | Fuel Processing | Current | 2013 Grid (IEA) | Not Applicable | Allocation, Physical
1transport, transoceanic tanker - OCE | 1 | [7 empty] | 0.07% | transport, transoceanic tanker - OCE | 1.3594e-10 | kg CFC-11 eq | ODP - Ozone depletion | 1.3594e-10 | 0.07499% | ¦ | Heat from LPG; from Crude Oil; Modern Stove - CN | Fuel Processing | Current | 2013 Grid (IEA) | Not Applicable | Allocation, Physical
2sodium hydroxide, 50% in H2O, production mix, at plant - RER | 2 | [6 empty] | 4.57% |  | sodium hydroxide, 50% in H2O, production mix, at plant - RER | 8.2819e-09 | kg CFC-11 eq | ODP - Ozone depletion | 8.2819e-09 | 4.569% | ¦ | Heat from LPG; from Crude Oil; Modern Stove - CN | Fuel Processing | Current | 2013 Grid (IEA) | Not Applicable | Allocation, Physical
2naphtha, at regional storage; used in stove - RER | 2 | [6 empty] | 3.33% |  | naphtha, at regional storage; used in stove - RER | 6.0444e-09 | kg CFC-11 eq | ODP - Ozone depletion | 6.0444e-09 | 3.334% | ¦ | Heat from LPG; from Crude Oil; Modern Stove - CN | Fuel Processing | Current | 2013 Grid (IEA) | Not Applicable | Allocation, Physical
2refinery gas, burned in furnace - RER | 2 | [6 empty] | 2.05% |  | refinery gas, burned in furnace - RER | 3.7154e-09 | kg CFC-11 eq | ODP - Ozone depletion | 3.7154e-09 | 2.05% | ¦ | Heat from LPG; from Crude Oil; Modern Stove - CN | Fuel Processing | Current | 2013 Grid (IEA) | Not Applicable | Allocation, Physical
2hydrochloric acid, 30% in H2O, at plant - RER | 2 | [6 empty] | 1.72% |  | hydrochloric acid, 30% in H2O, at plant - RER | 3.1201e-09 | kg CFC-11 eq | ODP - Ozone depletion | 3.1201e-09 | 1.721% | ¦ | Heat from LPG; from Crude Oil; Modern Stove - CN | Fuel Processing | Current | 2013 Grid (IEA) | Not Applicable | Allocation, Physical
2heavy fuel oil, burned in refinery furnace - RER | 2 | [6 empty] | 0.77% |  | heavy fuel oil, burned in refinery furnace - RER | 1.3925e-09 | kg CFC-11 eq | ODP - Ozone depletion | 1.3925e-09 | 0.7682% | ¦ | Heat from LPG; from Crude Oil; Modern Stove - CN | Fuel Processing | Current | 2013 Grid (IEA) | Not Applicable | Allocation, Physical
2Electricity; grid scenario; at consumer; production mix - CN | 2 | [6 empty] | 0.43% |  | Electricity; grid scenario; at consumer; production mix - CN | 7.8232e-10 | kg CFC-11 eq | ODP - Ozone depletion | 7.8232e-10 | 0.4316% | ¦ | Heat from LPG; from Crude Oil; Modern Stove - CN | Fuel Processing | Current | 2013 Grid (IEA) | Not Applicable | Allocation, Physical
2chemicals organic, at plant - GLO | 2 | [6 empty] | 0.3% |  | chemicals organic, at plant - GLO | 5.4297e-10 | kg CFC-11 eq | ODP - Ozone depletion | 5.4297e-10 | 0.2995% | ¦ | Heat from LPG; from Crude Oil; Modern Stove - CN | Fuel Processing | Current | 2013 Grid (IEA) | Not Applicable | Allocation, Physical
2chlorine, liquid, production mix, at plant - RER | 2 | [6 empty] | 0.28% |  | chlorine, liquid, production mix, at plant - RER | 5.1283e-10 | kg CFC-11 eq | ODP - Ozone depletion | 5.1283e-10 | 0.2829% | ¦ | Heat from LPG; from Crude Oil; Modern Stove - CN | Fuel Processing | Current | 2013 Grid (IEA) | Not Applicable | Allocation, Physical
2nitrogen, liquid, at plant - RER | 2 | [6 empty] | 0.09% |  | nitrogen, liquid, at plant - RER | 1.7084e-10 | kg CFC-11 eq | ODP - Ozone depletion | 1.7084e-10 | 0.09424% | ¦ | Heat from LPG; from Crude Oil; Modern Stove - CN | Fuel Processing | Current | 2013 Grid (IEA) | Not Applicable | Allocation, Physical
2palladium, at regional storage - RER | 2 | [6 empty] | 0.09% |  | palladium, at regional storage - RER | 1.5496e-10 | kg CFC-11 eq | ODP - Ozone depletion | 1.5496e-10 | 0.08548% | ¦ | Heat from LPG; from Crude Oil; Modern Stove - CN | Fuel Processing | Current | 2013 Grid (IEA) | Not Applicable | Allocation, Physical
2transport, freight, rail - CH | 2 | [6 empty] | 0.03% |  | transport, freight, rail - CH | 5.1089e-11 | kg CFC-11 eq | ODP - Ozone depletion | 5.1089e-11 | 0.02818% | ¦ | Heat from LPG; from Crude Oil; Modern Stove - CN | Fuel Processing | Current | 2013 Grid (IEA) | Not Applicable | Allocation, Physical
2propylene glycol, liquid, at plant - RER | 2 | [6 empty] | 0.02% |  | propylene glycol, liquid, at plant - RER | 4.3302e-11 | kg CFC-11 eq | ODP - Ozone depletion | 4.3302e-11 | 0.02389% | ¦ | Heat from LPG; from Crude Oil; Modern Stove - CN | Fuel Processing | Current | 2013 Grid (IEA) | Not Applicable | Allocation, Physical
2sodium hypochlorite, 15% in H2O, at plant - RER | 2 | [6 empty] | 0.02% |  | sodium hypochlorite, 15% in H2O, at plant - RER | 2.927e-11 | kg CFC-11 eq | ODP - Ozone depletion | 2.927e-11 | 0.01615% | ¦ | Heat from LPG; from Crude Oil; Modern Stove - CN | Fuel Processing | Current | 2013 Grid (IEA) | Not Applicable | Allocation, Physical
2disposal, refinery sludge, 89.5% water, to hazardous waste incineration - CH | 2 | [6 empty] | 0.01% |  | disposal, refinery sludge, 89.5% water, to hazardous waste incineration - CH | 2.0472e-11 | kg CFC-11 eq | ODP - Ozone depletion | 2.0472e-11 | 0.01129% | ¦ | Heat from LPG; from Crude Oil; Modern Stove - CN | Fuel Processing | Current | 2013 Grid (IEA) | Not Applicable | Allocation, Physical
2zeolite, powder, at plant - RER | 2 | [6 empty] | 0.01% |  | zeolite, powder, at plant - RER | 2.0076e-11 | kg CFC-11 eq | ODP - Ozone depletion | 2.0076e-11 | 0.01107% | ¦ | Heat from LPG; from Crude Oil; Modern Stove - CN | Fuel Processing | Current | 2013 Grid (IEA) | Not Applicable | Allocation, Physical
2rhodium, at regional storage - RER | 2 | [6 empty] | 0.01% |  | rhodium, at regional storage - RER | 1.0683e-11 | kg CFC-11 eq | ODP - Ozone depletion | 1.0683e-11 | 0.005893% | ¦ | Heat from LPG; from Crude Oil; Modern Stove - CN | Fuel Processing | Current | 2013 Grid (IEA) | Not Applicable | Allocation, Physical
2transport, lorry >16t, fleet average - RER | 2 | [6 empty] | 0% |  | transport, lorry >16t, fleet average - RER | 8.3272e-12 | kg CFC-11 eq | ODP - Ozone depletion | 8.3272e-12 | 0.004594% | ¦ | Heat from LPG; from Crude Oil; Modern Stove - CN | Fuel Processing | Current | 2013 Grid (IEA) | Not Applicable | Allocation, Physical
2lubricating oil, at plant - RER | 2 | [6 empty] | 0% |  | lubricating oil, at plant - RER | 5.5661e-12 | kg CFC-11 eq | ODP - Ozone depletion | 5.5661e-12 | 0.003071% | ¦ | Heat from LPG; from Crude Oil; Modern Stove - CN | Fuel Processing | Current | 2013 Grid (IEA) | Not Applicable | Allocation, Physical
2platinum, at regional storage - RER | 2 | [6 empty] | 0% |  | platinum, at regional storage - RER | 5.3564e-12 | kg CFC-11 eq | ODP - Ozone depletion | 5.3564e-12 | 0.002955% | ¦ | Heat from LPG; from Crude Oil; Modern Stove - CN | Fuel Processing | Current | 2013 Grid (IEA) | Not Applicable | Allocation, Physical
2iron sulphate, at plant - RER | 2 | [6 empty] | 0% |  | iron sulphate, at plant - RER | 4.2453e-12 | kg CFC-11 eq | ODP - Ozone depletion | 4.2453e-12 | 0.002342% | ¦ | Heat from LPG; from Crude Oil; Modern Stove - CN | Fuel Processing | Current | 2013 Grid (IEA) | Not Applicable | Allocation, Physical
2tap water, at user - RER | 2 | [6 empty] | 0% |  | tap water, at user - RER | 2.1041e-12 | kg CFC-11 eq | ODP - Ozone depletion | 2.1041e-12 | 0.001161% | ¦ | Heat from LPG; from Crude Oil; Modern Stove - CN | Fuel Processing | Current | 2013 Grid (IEA) | Not Applicable | Allocation, Physical
2calcium chloride, CaCl2, at plant - RER | 2 | [6 empty] | 0% |  | calcium chloride, CaCl2, at plant - RER | 1.9366e-12 | kg CFC-11 eq | ODP - Ozone depletion | 1.9366e-12 | 0.001068% | ¦ | Heat from LPG; from Crude Oil; Modern Stove - CN | Fuel Processing | Current | 2013 Grid (IEA) | Not Applicable | Allocation, Physical
2disposal, refinery sludge, 89.5% water, to sanitary landfill - CH | 2 | [6 empty] | 0% |  | disposal, refinery sludge, 89.5% water, to sanitary landfill - CH | 1.7748e-12 | kg CFC-11 eq | ODP - Ozone depletion | 1.7748e-12 | 0.000979% | ¦ | Heat from LPG; from Crude Oil; Modern Stove - CN | Fuel Processing | Current | 2013 Grid (IEA) | Not Applicable | Allocation, Physical
2lime, hydrated, packed, at plant - CH | 2 | [6 empty] | 0% |  | lime, hydrated, packed, at plant - CH | 9.6034e-13 | kg CFC-11 eq | ODP - Ozone depletion | 9.6034e-13 | 0.0005298% | ¦ | Heat from LPG; from Crude Oil; Modern Stove - CN | Fuel Processing | Current | 2013 Grid (IEA) | Not Applicable | Allocation, Physical
2soap, at plant - RER | 2 | [6 empty] | 0% |  | soap, at plant - RER | 9.3923e-13 | kg CFC-11 eq | ODP - Ozone depletion | 9.3923e-13 | 0.0005181% | ¦ | Heat from LPG; from Crude Oil; Modern Stove - CN | Fuel Processing | Current | 2013 Grid (IEA) | Not Applicable | Allocation, Physical
2ammonia, liquid, at regional storehouse - RER | 2 | [6 empty] | 0% |  | ammonia, liquid, at regional storehouse - RER | 7.4103e-13 | kg CFC-11 eq | ODP - Ozone depletion | 7.4103e-13 | 0.0004088% | ¦ | Heat from LPG; from Crude Oil; Modern Stove - CN | Fuel Processing | Current | 2013 Grid (IEA) | Not Applicable | Allocation, Physical
2sulphuric acid, liquid, at plant - RER | 2 | [6 empty] | 0% |  | sulphuric acid, liquid, at plant - RER | 3.6126e-13 | kg CFC-11 eq | ODP - Ozone depletion | 3.6126e-13 | 0.0001993% | ¦ | Heat from LPG; from Crude Oil; Modern Stove - CN | Fuel Processing | Current | 2013 Grid (IEA) | Not Applicable | Allocation, Physical
2molybdenum, at regional storage - RER | 2 | [6 empty] | 0% |  | molybdenum, at regional storage - RER | 3.2032e-13 | kg CFC-11 eq | ODP - Ozone depletion | 3.2032e-13 | 0.0001767% | ¦ | Heat from LPG; from Crude Oil; Modern Stove - CN | Fuel Processing | Current | 2013 Grid (IEA) | Not Applicable | Allocation, Physical
2zinc, primary, at regional storage - RER | 2 | [6 empty] | 0% |  | zinc, primary, at regional storage - RER | 8.7793e-14 | kg CFC-11 eq | ODP - Ozone depletion | 8.7793e-14 | 4.843e-05% | ¦ | Heat from LPG; from Crude Oil; Modern Stove - CN | Fuel Processing | Current | 2013 Grid (IEA) | Not Applicable | Allocation, Physical
2nickel, 99.5%, at plant - GLO | 2 | [6 empty] | 0% |  | nickel, 99.5%, at plant - GLO | 3.0515e-14 | kg CFC-11 eq | ODP - Ozone depletion | 3.0515e-14 | 1.683e-05% | ¦ | Heat from LPG; from Crude Oil; Modern Stove - CN | Fuel Processing | Current | 2013 Grid (IEA) | Not Applicable | Allocation, Physical
2disposal, catalytic converter NOx reduction, 0% water, to underground deposit - DE | 2 | [6 empty] | 0% |  | disposal, catalytic converter NOx reduction, 0% water, to underground deposit - DE | 2.7461e-14 | kg CFC-11 eq | ODP - Ozone depletion | 2.7461e-14 | 1.515e-05% | ¦ | Heat from LPG; from Crude Oil; Modern Stove - CN | Fuel Processing | Current | 2013 Grid (IEA) | Not Applicable | Allocation, Physical
2refinery gas, burned in flare - GLO | 2 | [6 empty] | 0% |  | refinery gas, burned in flare - GLO | 0 | kg CFC-11 eq | ODP - Ozone depletion | 0 | 0% | ¦ | Heat from LPG; from Crude Oil; Modern Stove - CN | Fuel Processing | Current | 2013 Grid (IEA) | Not Applicable | Allocation, Physical
3transport, freight, rail - CH | 3 | [5 empty] | 0.83% |  |  | transport, freight, rail - CH | 1.4989e-09 | kg CFC-11 eq | ODP - Ozone depletion | 1.4989e-09 | 0.8269% | ¦ | Heat from LPG; from Crude Oil; Modern Stove - CN | Distribution | Current | 2013 Grid (IEA) | Not Applicable | Allocation, Physical
3transport, lorry 20-28t, fleet average - CH | 3 | [5 empty] | 0.76% |  |  | transport, lorry 20-28t, fleet average - CH | 1.384e-09 | kg CFC-11 eq | ODP - Ozone depletion | 1.384e-09 | 0.7635% | ¦ | Heat from LPG; from Crude Oil; Modern Stove - CN | Distribution | Current | 2013 Grid (IEA) | Not Applicable | Allocation, Physical
3regional distribution, oil products - RER | 3 | [5 empty] | 0.72% |  |  | regional distribution, oil products - RER | 1.2978e-09 | kg CFC-11 eq | ODP - Ozone depletion | 1.2978e-09 | 0.7159% | ¦ | Heat from LPG; from Crude Oil; Modern Stove - CN | Distribution | Current | 2013 Grid (IEA) | Not Applicable | Allocation, Physical
3transport, lorry >16t, fleet average - RER | 3 | [5 empty] | 0.13% |  |  | transport, lorry >16t, fleet average - RER | 2.442e-10 | kg CFC-11 eq | ODP - Ozone depletion | 2.442e-10 | 0.1347% | ¦ | Heat from LPG; from Crude Oil; Modern Stove - CN | Distribution | Current | 2013 Grid (IEA) | Not Applicable | Allocation, Physical
3Electricity; grid scenario; at consumer; production mix - CN | 3 | [5 empty] | 0.02% |  |  | Electricity; grid scenario; at consumer; production mix - CN | 4.4225e-11 | kg CFC-11 eq | ODP - Ozone depletion | 4.4225e-11 | 0.0244% | ¦ | Heat from LPG; from Crude Oil; Modern Stove - CN | Distribution | Current | 2013 Grid (IEA) | Not Applicable | Allocation, Physical
3treatment, rainwater mineral oil storage, to wastewater treatment, class 2 - CH | 3 | [5 empty] | 0.01% |  |  | treatment, rainwater mineral oil storage, to wastewater treatment, class 2 - CH | 1.8619e-11 | kg CFC-11 eq | ODP - Ozone depletion | 1.8619e-11 | 0.01027% | ¦ | Heat from LPG; from Crude Oil; Modern Stove - CN | Distribution | Current | 2013 Grid (IEA) | Not Applicable | Allocation, Physical
3disposal, separator sludge, 90% water, to hazardous waste incineration - CH | 3 | [5 empty] | 0.01% |  |  | disposal, separator sludge, 90% water, to hazardous waste incineration - CH | 1.5901e-11 | kg CFC-11 eq | ODP - Ozone depletion | 1.5901e-11 | 0.008772% | ¦ | Heat from LPG; from Crude Oil; Modern Stove - CN | Distribution | Current | 2013 Grid (IEA) | Not Applicable | Allocation, Physical
3treatment, sewage, to wastewater treatment, class 2 - CH | 3 | [5 empty] | 0% |  |  | treatment, sewage, to wastewater treatment, class 2 - CH | 6.0685e-13 | kg CFC-11 eq | ODP - Ozone depletion | 6.0685e-13 | 0.0003348% | ¦ | Heat from LPG; from Crude Oil; Modern Stove - CN | Distribution | Current | 2013 Grid (IEA) | Not Applicable | Allocation, Physical
3disposal, municipal solid waste, 22.9% water, to sanitary landfill - CH | 3 | [5 empty] | 0% |  |  | disposal, municipal solid waste, 22.9% water, to sanitary landfill - CH | 6.7023e-14 | kg CFC-11 eq | ODP - Ozone depletion | 6.7023e-14 | 3.697e-05% | ¦ | Heat from LPG; from Crude Oil; Modern Stove - CN | Distribution | Current | 2013 Grid (IEA) | Not Applicable | Allocation, Physical
4transport, freight, rail - RER | 4 |  |  |  |  | 4.59% |  |  |  | transport, freight, rail - RER | 8.3217e-09 | kg CFC-11 eq | ODP - Ozone depletion | 8.3217e-09 | 4.591% | ¦ | Heat from LPG; from Crude Oil; Modern Stove - CN | Distribution | Current | 2013 Grid (IEA) | Not Applicable | Allocation, Physical
4transport, lorry >16t, fleet average - RER | 4 |  |  |  |  | 1.37% |  |  |  | transport, lorry >16t, fleet average - RER | 2.492e-09 | kg CFC-11 eq | ODP - Ozone depletion | 2.492e-09 | 1.375% | ¦ | Heat from LPG; from Crude Oil; Modern Stove - CN | Distribution | Current | 2013 Grid (IEA) | Not Applicable | Allocation, Physical
4Electricity; grid scenario; at consumer; production mix - CN | 4 |  |  |  |  | 0.21% |  |  |  | Electricity; grid scenario; at consumer; production mix - CN | 3.8241e-10 | kg CFC-11 eq | ODP - Ozone depletion | 3.8241e-10 | 0.211% | ¦ | Heat from LPG; from Crude Oil; Modern Stove - CN | Distribution | Current | 2013 Grid (IEA) | Not Applicable | Allocation, Physical
5transport, van <3.5t - CH | 5 |  |  |  | 11.77% |  |  |  |  | transport, van <3.5t - CH | 2.1338e-08 | kg CFC-11 eq | ODP - Ozone depletion | 2.1338e-08 | 11.77% | ¦ | Heat from LPG; from Crude Oil; Modern Stove - CN | Distribution | Current | 2013 Grid (IEA) | Not Applicable | Allocation, Physical
5transport, lorry >28t, fleet average - CH | 5 |  |  |  | 4.85% |  |  |  |  | transport, lorry >28t, fleet average - CH | 8.7995e-09 | kg CFC-11 eq | ODP - Ozone depletion | 8.7995e-09 | 4.854% | ¦ | Heat from LPG; from Crude Oil; Modern Stove - CN | Distribution | Current | 2013 Grid (IEA) | Not Applicable | Allocation, Physical
6 | 6 |  |  | Contribution | [11 empty] | ¦ |  |  | Current | 2013 Grid (IEA) | Not Applicable | Allocation, Physical
6Heat from LPG; from Crude Oil; Modern Stove - CN | 6 |  |  | 100% | [5 empty] | Heat from LPG; from Crude Oil; Modern Stove - CN | 0.24778 | kg PM10 eq | PMFP - Particulate matter formation | 0.00906 | 3.656% | ¦ | Heat from LPG; from Crude Oil; Modern Stove - CN | Cookstove Use | Current | 2013 Grid (IEA) | Not Applicable | Allocation, Physical
5Bottling; LPG from crude oil; at plant - CN | 5 |  |  |  | 88.14% |  |  |  |  | Bottling; LPG from crude oil; at plant - CN | 0.21839 | kg PM10 eq | PMFP - Particulate matter formation | 1e-05 | 0.004036% | ¦ | Heat from LPG; from Crude Oil; Modern Stove - CN | Distribution | Current | 2013 Grid (IEA) | Not Applicable | Allocation, Physical
4liquefied petroleum gas, at service station 2011; used in stoves - CN | 4 |  |  |  |  | 84.39% |  |  |  | liquefied petroleum gas, at service station 2011; used in stoves - CN | 0.2091 | kg PM10 eq | PMFP - Particulate matter formation | -1.2005e-06 | -0.0004845% | ¦ | Heat from LPG; from Crude Oil; Modern Stove - CN | Distribution | Current | 2013 Grid (IEA) | Not Applicable | Allocation, Physical
3propane/ butane, at refinery 2011; used in stoves - CN | 3 | [5 empty] | 83.15% |  |  | propane/ butane, at refinery 2011; used in stoves - CN | 0.20604 | kg PM10 eq | PMFP - Particulate matter formation | 0.0025873 | 1.044% | ¦ | Heat from LPG; from Crude Oil; Modern Stove - CN | Fuel Processing | Current | 2013 Grid (IEA) | Not Applicable | Allocation, Physical
2crude oil, production RU, at long distance transport 2011; used in stove - CN | 2 | [6 empty] | 67.13% |  | crude oil, production RU, at long distance transport 2011; used in stove - CN | 0.16633 | kg PM10 eq | PMFP - Particulate matter formation | 0 | 0% | ¦ | Heat from LPG; from Crude Oil; Modern Stove - CN | Fuel Processing | Current | 2013 Grid (IEA) | Not Applicable | Allocation, Physical
1crude oil, at production onshore; used in stove - RU | 1 | [7 empty] | 59.76% | crude oil, at production onshore; used in stove - RU | 0.14807 | kg PM10 eq | PMFP - Particulate matter formation | 0.14807 | 59.76% | ¦ | Heat from LPG; from Crude Oil; Modern Stove - CN | feedstock production | Current | 2013 Grid (IEA) | Not Applicable | Allocation, Physical
1transport, crude oil pipeline, onshore 2011 - RER | 1 | [7 empty] | 7.22% | transport, crude oil pipeline, onshore 2011 - RER | 0.01789 | kg PM10 eq | PMFP - Particulate matter formation | 0.01789 | 7.22% | ¦ | Heat from LPG; from Crude Oil; Modern Stove - CN | Fuel Processing | Current | 2013 Grid (IEA) | Not Applicable | Allocation, Physical
1transport, transoceanic tanker - OCE | 1 | [7 empty] | 0.15% | transport, transoceanic tanker - OCE | 0.00037 | kg PM10 eq | PMFP - Particulate matter formation | 0.00037 | 0.1493% | ¦ | Heat from LPG; from Crude Oil; Modern Stove - CN | Fuel Processing | Current | 2013 Grid (IEA) | Not Applicable | Allocation, Physical
2heavy fuel oil, burned in refinery furnace - RER | 2 | [6 empty] | 4.91% |  | heavy fuel oil, burned in refinery furnace - RER | 0.01217 | kg PM10 eq | PMFP - Particulate matter formation | 0.01217 | 4.912% | ¦ | Heat from LPG; from Crude Oil; Modern Stove - CN | Fuel Processing | Current | 2013 Grid (IEA) | Not Applicable | Allocation, Physical
2Electricity; grid scenario; at consumer; production mix - CN | 2 | [6 empty] | 3.11% |  | Electricity; grid scenario; at consumer; production mix - CN | 0.00772 | kg PM10 eq | PMFP - Particulate matter formation | 0.00772 | 3.116% | ¦ | Heat from LPG; from Crude Oil; Modern Stove - CN | Fuel Processing | Current | 2013 Grid (IEA) | Not Applicable | Allocation, Physical
2naphtha, at regional storage; used in stove - RER | 2 | [6 empty] | 2.97% |  | naphtha, at regional storage; used in stove - RER | 0.00737 | kg PM10 eq | PMFP - Particulate matter formation | 0.00737 | 2.974% | ¦ | Heat from LPG; from Crude Oil; Modern Stove - CN | Fuel Processing | Current | 2013 Grid (IEA) | Not Applicable | Allocation, Physical
2refinery gas, burned in furnace - RER | 2 | [6 empty] | 2.86% |  | refinery gas, burned in furnace - RER | 0.0071 | kg PM10 eq | PMFP - Particulate matter formation | 0.0071 | 2.865% | ¦ | Heat from LPG; from Crude Oil; Modern Stove - CN | Fuel Processing | Current | 2013 Grid (IEA) | Not Applicable | Allocation, Physical
2refinery gas, burned in flare - GLO | 2 | [6 empty] | 0.44% |  | refinery gas, burned in flare - GLO | 0.00109 | kg PM10 eq | PMFP - Particulate matter formation | 0.00109 | 0.4399% | ¦ | Heat from LPG; from Crude Oil; Modern Stove - CN | Fuel Processing | Current | 2013 Grid (IEA) | Not Applicable | Allocation, Physical
2palladium, at regional storage - RER | 2 | [6 empty] | 0.38% |  | palladium, at regional storage - RER | 0.00093 | kg PM10 eq | PMFP - Particulate matter formation | 0.00093 | 0.3753% | ¦ | Heat from LPG; from Crude Oil; Modern Stove - CN | Fuel Processing | Current | 2013 Grid (IEA) | Not Applicable | Allocation, Physical
2sodium hydroxide, 50% in H2O, production mix, at plant - RER | 2 | [6 empty] | 0.24% |  | sodium hydroxide, 50% in H2O, production mix, at plant - RER | 0.00061 | kg PM10 eq | PMFP - Particulate matter formation | 0.00061 | 0.2462% | ¦ | Heat from LPG; from Crude Oil; Modern Stove - CN | Fuel Processing | Current | 2013 Grid (IEA) | Not Applicable | Allocation, Physical
2rhodium, at regional storage - RER | 2 | [6 empty] | 0.01% |  | rhodium, at regional storage - RER | 3.2354e-05 | kg PM10 eq | PMFP - Particulate matter formation | 3.2354e-05 | 0.01306% | ¦ | Heat from LPG; from Crude Oil; Modern Stove - CN | Fuel Processing | Current | 2013 Grid (IEA) | Not Applicable | Allocation, Physical
2nitrogen, liquid, at plant - RER | 2 | [6 empty] | 0.01% |  | nitrogen, liquid, at plant - RER | 2.0231e-05 | kg PM10 eq | PMFP - Particulate matter formation | 2.0231e-05 | 0.008165% | ¦ | Heat from LPG; from Crude Oil; Modern Stove - CN | Fuel Processing | Current | 2013 Grid (IEA) | Not Applicable | Allocation, Physical
2chemicals organic, at plant - GLO | 2 | [6 empty] | 0.01% |  | chemicals organic, at plant - GLO | 1.556e-05 | kg PM10 eq | PMFP - Particulate matter formation | 1.556e-05 | 0.00628% | ¦ | Heat from LPG; from Crude Oil; Modern Stove - CN | Fuel Processing | Current | 2013 Grid (IEA) | Not Applicable | Allocation, Physical
2platinum, at regional storage - RER | 2 | [6 empty] | 0.01% |  | platinum, at regional storage - RER | 1.5104e-05 | kg PM10 eq | PMFP - Particulate matter formation | 1.5104e-05 | 0.006096% | ¦ | Heat from LPG; from Crude Oil; Modern Stove - CN | Fuel Processing | Current | 2013 Grid (IEA) | Not Applicable | Allocation, Physical
2transport, lorry >16t, fleet average - RER | 2 | [6 empty] | 0% |  | transport, lorry >16t, fleet average - RER | 1.0319e-05 | kg PM10 eq | PMFP - Particulate matter formation | 1.0319e-05 | 0.004164% | ¦ | Heat from LPG; from Crude Oil; Modern Stove - CN | Fuel Processing | Current | 2013 Grid (IEA) | Not Applicable | Allocation, Physical
2disposal, refinery sludge, 89.5% water, to hazardous waste incineration - CH | 2 | [6 empty] | 0% |  | disposal, refinery sludge, 89.5% water, to hazardous waste incineration - CH | 9.845e-06 | kg PM10 eq | PMFP - Particulate matter formation | 9.845e-06 | 0.003973% | ¦ | Heat from LPG; from Crude Oil; Modern Stove - CN | Fuel Processing | Current | 2013 Grid (IEA) | Not Applicable | Allocation, Physical
2transport, freight, rail - CH | 2 | [6 empty] | 0% |  | transport, freight, rail - CH | 7.6112e-06 | kg PM10 eq | PMFP - Particulate matter formation | 7.6112e-06 | 0.003072% | ¦ | Heat from LPG; from Crude Oil; Modern Stove - CN | Fuel Processing | Current | 2013 Grid (IEA) | Not Applicable | Allocation, Physical
2hydrochloric acid, 30% in H2O, at plant - RER | 2 | [6 empty] | 0% |  | hydrochloric acid, 30% in H2O, at plant - RER | 5.0128e-06 | kg PM10 eq | PMFP - Particulate matter formation | 5.0128e-06 | 0.002023% | ¦ | Heat from LPG; from Crude Oil; Modern Stove - CN | Fuel Processing | Current | 2013 Grid (IEA) | Not Applicable | Allocation, Physical
2zeolite, powder, at plant - RER | 2 | [6 empty] | 0% |  | zeolite, powder, at plant - RER | 4.2435e-06 | kg PM10 eq | PMFP - Particulate matter formation | 4.2435e-06 | 0.001713% | ¦ | Heat from LPG; from Crude Oil; Modern Stove - CN | Fuel Processing | Current | 2013 Grid (IEA) | Not Applicable | Allocation, Physical
2sodium hypochlorite, 15% in H2O, at plant - RER | 2 | [6 empty] | 0% |  | sodium hypochlorite, 15% in H2O, at plant - RER | 2.7889e-06 | kg PM10 eq | PMFP - Particulate matter formation | 2.7889e-06 | 0.001126% | ¦ | Heat from LPG; from Crude Oil; Modern Stove - CN | Fuel Processing | Current | 2013 Grid (IEA) | Not Applicable | Allocation, Physical
2lubricating oil, at plant - RER | 2 | [6 empty] | 0% |  | lubricating oil, at plant - RER | 2.5455e-06 | kg PM10 eq | PMFP - Particulate matter formation | 2.5455e-06 | 0.001027% | ¦ | Heat from LPG; from Crude Oil; Modern Stove - CN | Fuel Processing | Current | 2013 Grid (IEA) | Not Applicable | Allocation, Physical
2calcium chloride, CaCl2, at plant - RER | 2 | [6 empty] | 0% |  | calcium chloride, CaCl2, at plant - RER | 1.46e-06 | kg PM10 eq | PMFP - Particulate matter formation | 1.46e-06 | 0.0005893% | ¦ | Heat from LPG; from Crude Oil; Modern Stove - CN | Fuel Processing | Current | 2013 Grid (IEA) | Not Applicable | Allocation, Physical
2sulphuric acid, liquid, at plant - RER | 2 | [6 empty] | 0% |  | sulphuric acid, liquid, at plant - RER | 1.4486e-06 | kg PM10 eq | PMFP - Particulate matter formation | 1.4486e-06 | 0.0005846% | ¦ | Heat from LPG; from Crude Oil; Modern Stove - CN | Fuel Processing | Current | 2013 Grid (IEA) | Not Applicable | Allocation, Physical
2molybdenum, at regional storage - RER | 2 | [6 empty] | 0% |  | molybdenum, at regional storage - RER | 7.6616e-07 | kg PM10 eq | PMFP - Particulate matter formation | 7.6616e-07 | 0.0003092% | ¦ | Heat from LPG; from Crude Oil; Modern Stove - CN | Fuel Processing | Current | 2013 Grid (IEA) | Not Applicable | Allocation, Physical
2iron sulphate, at plant - RER | 2 | [6 empty] | 0% |  | iron sulphate, at plant - RER | 6.3064e-07 | kg PM10 eq | PMFP - Particulate matter formation | 6.3064e-07 | 0.0002545% | ¦ | Heat from LPG; from Crude Oil; Modern Stove - CN | Fuel Processing | Current | 2013 Grid (IEA) | Not Applicable | Allocation, Physical
2soap, at plant - RER | 2 | [6 empty] | 0% |  | soap, at plant - RER | 5.5414e-07 | kg PM10 eq | PMFP - Particulate matter formation | 5.5414e-07 | 0.0002236% | ¦ | Heat from LPG; from Crude Oil; Modern Stove - CN | Fuel Processing | Current | 2013 Grid (IEA) | Not Applicable | Allocation, Physical
2lime, hydrated, packed, at plant - CH | 2 | [6 empty] | 0% |  | lime, hydrated, packed, at plant - CH | 4.7829e-07 | kg PM10 eq | PMFP - Particulate matter formation | 4.7829e-07 | 0.000193% | ¦ | Heat from LPG; from Crude Oil; Modern Stove - CN | Fuel Processing | Current | 2013 Grid (IEA) | Not Applicable | Allocation, Physical
2chlorine, liquid, production mix, at plant - RER | 2 | [6 empty] | 0% |  | chlorine, liquid, production mix, at plant - RER | 4.6757e-07 | kg PM10 eq | PMFP - Particulate matter formation | 4.6757e-07 | 0.0001887% | ¦ | Heat from LPG; from Crude Oil; Modern Stove - CN | Fuel Processing | Current | 2013 Grid (IEA) | Not Applicable | Allocation, Physical
2disposal, refinery sludge, 89.5% water, to sanitary landfill - CH | 2 | [6 empty] | 0% |  | disposal, refinery sludge, 89.5% water, to sanitary landfill - CH | 4.0259e-07 | kg PM10 eq | PMFP - Particulate matter formation | 4.0259e-07 | 0.0001625% | ¦ | Heat from LPG; from Crude Oil; Modern Stove - CN | Fuel Processing | Current | 2013 Grid (IEA) | Not Applicable | Allocation, Physical
2tap water, at user - RER | 2 | [6 empty] | 0% |  | tap water, at user - RER | 3.1847e-07 | kg PM10 eq | PMFP - Particulate matter formation | 3.1847e-07 | 0.0001285% | ¦ | Heat from LPG; from Crude Oil; Modern Stove - CN | Fuel Processing | Current | 2013 Grid (IEA) | Not Applicable | Allocation, Physical
2ammonia, liquid, at regional storehouse - RER | 2 | [6 empty] | 0% |  | ammonia, liquid, at regional storehouse - RER | 1.8279e-07 | kg PM10 eq | PMFP - Particulate matter formation | 1.8279e-07 | 7.377e-05% | ¦ | Heat from LPG; from Crude Oil; Modern Stove - CN | Fuel Processing | Current | 2013 Grid (IEA) | Not Applicable | Allocation, Physical
2nickel, 99.5%, at plant - GLO | 2 | [6 empty] | 0% |  | nickel, 99.5%, at plant - GLO | 1.8106e-07 | kg PM10 eq | PMFP - Particulate matter formation | 1.8106e-07 | 7.307e-05% | ¦ | Heat from LPG; from Crude Oil; Modern Stove - CN | Fuel Processing | Current | 2013 Grid (IEA) | Not Applicable | Allocation, Physical
2propylene glycol, liquid, at plant - RER | 2 | [6 empty] | 0% |  | propylene glycol, liquid, at plant - RER | 1.2182e-07 | kg PM10 eq | PMFP - Particulate matter formation | 1.2182e-07 | 4.917e-05% | ¦ | Heat from LPG; from Crude Oil; Modern Stove - CN | Fuel Processing | Current | 2013 Grid (IEA) | Not Applicable | Allocation, Physical
2zinc, primary, at regional storage - RER | 2 | [6 empty] | 0% |  | zinc, primary, at regional storage - RER | 6.5712e-08 | kg PM10 eq | PMFP - Particulate matter formation | 6.5712e-08 | 2.652e-05% | ¦ | Heat from LPG; from Crude Oil; Modern Stove - CN | Fuel Processing | Current | 2013 Grid (IEA) | Not Applicable | Allocation, Physical
2disposal, catalytic converter NOx reduction, 0% water, to underground deposit - DE | 2 | [6 empty] | 0% |  | disposal, catalytic converter NOx reduction, 0% water, to underground deposit - DE | 3.0519e-08 | kg PM10 eq | PMFP - Particulate matter formation | 3.0519e-08 | 1.232e-05% | ¦ | Heat from LPG; from Crude Oil; Modern Stove - CN | Fuel Processing | Current | 2013 Grid (IEA) | Not Applicable | Allocation, Physical
3transport, lorry 20-28t, fleet average - CH | 3 | [5 empty] | 0.77% |  |  | transport, lorry 20-28t, fleet average - CH | 0.0019 | kg PM10 eq | PMFP - Particulate matter formation | 0.0019 | 0.7668% | ¦ | Heat from LPG; from Crude Oil; Modern Stove - CN | Distribution | Current | 2013 Grid (IEA) | Not Applicable | Allocation, Physical
3Electricity; grid scenario; at consumer; production mix - CN | 3 | [5 empty] | 0.18% |  |  | Electricity; grid scenario; at consumer; production mix - CN | 0.00044 | kg PM10 eq | PMFP - Particulate matter formation | 0.00044 | 0.1776% | ¦ | Heat from LPG; from Crude Oil; Modern Stove - CN | Distribution | Current | 2013 Grid (IEA) | Not Applicable | Allocation, Physical
3transport, lorry >16t, fleet average - RER | 3 | [5 empty] | 0.12% |  |  | transport, lorry >16t, fleet average - RER | 0.0003 | kg PM10 eq | PMFP - Particulate matter formation | 0.0003 | 0.1211% | ¦ | Heat from LPG; from Crude Oil; Modern Stove - CN | Distribution | Current | 2013 Grid (IEA) | Not Applicable | Allocation, Physical
3transport, freight, rail - CH | 3 | [5 empty] | 0.09% |  |  | transport, freight, rail - CH | 0.00022 | kg PM10 eq | PMFP - Particulate matter formation | 0.00022 | 0.08879% | ¦ | Heat from LPG; from Crude Oil; Modern Stove - CN | Distribution | Current | 2013 Grid (IEA) | Not Applicable | Allocation, Physical
3regional distribution, oil products - RER | 3 | [5 empty] | 0.08% |  |  | regional distribution, oil products - RER | 0.00019 | kg PM10 eq | PMFP - Particulate matter formation | 0.00019 | 0.07668% | ¦ | Heat from LPG; from Crude Oil; Modern Stove - CN | Distribution | Current | 2013 Grid (IEA) | Not Applicable | Allocation, Physical
3disposal, separator sludge, 90% water, to hazardous waste incineration - CH | 3 | [5 empty] | 0% |  |  | disposal, separator sludge, 90% water, to hazardous waste incineration - CH | 9.5293e-06 | kg PM10 eq | PMFP - Particulate matter formation | 9.5293e-06 | 0.003846% | ¦ | Heat from LPG; from Crude Oil; Modern Stove - CN | Distribution | Current | 2013 Grid (IEA) | Not Applicable | Allocation, Physical
3treatment, rainwater mineral oil storage, to wastewater treatment, class 2 - CH | 3 | [5 empty] | 0% |  |  | treatment, rainwater mineral oil storage, to wastewater treatment, class 2 - CH | 1.6261e-06 | kg PM10 eq | PMFP - Particulate matter formation | 1.6261e-06 | 0.0006563% | ¦ | Heat from LPG; from Crude Oil; Modern Stove - CN | Distribution | Current | 2013 Grid (IEA) | Not Applicable | Allocation, Physical
3treatment, sewage, to wastewater treatment, class 2 - CH | 3 | [5 empty] | 0% |  |  | treatment, sewage, to wastewater treatment, class 2 - CH | 3.1137e-08 | kg PM10 eq | PMFP - Particulate matter formation | 3.1137e-08 | 1.257e-05% | ¦ | Heat from LPG; from Crude Oil; Modern Stove - CN | Distribution | Current | 2013 Grid (IEA) | Not Applicable | Allocation, Physical
3disposal, municipal solid waste, 22.9% water, to sanitary landfill - CH | 3 | [5 empty] | 0% |  |  | disposal, municipal solid waste, 22.9% water, to sanitary landfill - CH | 1.4013e-08 | kg PM10 eq | PMFP - Particulate matter formation | 1.4013e-08 | 5.656e-06% | ¦ | Heat from LPG; from Crude Oil; Modern Stove - CN | Distribution | Current | 2013 Grid (IEA) | Not Applicable | Allocation, Physical
4Electricity; grid scenario; at consumer; production mix - CN | 4 |  |  |  |  | 1.52% |  |  |  | Electricity; grid scenario; at consumer; production mix - CN | 0.00377 | kg PM10 eq | PMFP - Particulate matter formation | 0.00377 | 1.522% | ¦ | Heat from LPG; from Crude Oil; Modern Stove - CN | Distribution | Current | 2013 Grid (IEA) | Not Applicable | Allocation, Physical
4transport, lorry >16t, fleet average - RER | 4 |  |  |  |  | 1.25% |  |  |  | transport, lorry >16t, fleet average - RER | 0.00309 | kg PM10 eq | PMFP - Particulate matter formation | 0.00309 | 1.247% | ¦ | Heat from LPG; from Crude Oil; Modern Stove - CN | Distribution | Current | 2013 Grid (IEA) | Not Applicable | Allocation, Physical
4transport, freight, rail - RER | 4 |  |  |  |  | 0.98% |  |  |  | transport, freight, rail - RER | 0.00242 | kg PM10 eq | PMFP - Particulate matter formation | 0.00242 | 0.9767% | ¦ | Heat from LPG; from Crude Oil; Modern Stove - CN | Distribution | Current | 2013 Grid (IEA) | Not Applicable | Allocation, Physical
5transport, lorry >28t, fleet average - CH | 5 |  |  |  | 4.41% |  |  |  |  | transport, lorry >28t, fleet average - CH | 0.01093 | kg PM10 eq | PMFP - Particulate matter formation | 0.01093 | 4.411% | ¦ | Heat from LPG; from Crude Oil; Modern Stove - CN | Distribution | Current | 2013 Grid (IEA) | Not Applicable | Allocation, Physical
5transport, van <3.5t - CH | 5 |  |  |  | 3.79% |  |  |  |  | transport, van <3.5t - CH | 0.0094 | kg PM10 eq | PMFP - Particulate matter formation | 0.0094 | 3.794% | ¦ | Heat from LPG; from Crude Oil; Modern Stove - CN | Distribution | Current | 2013 Grid (IEA) | Not Applicable | Allocation, Physical
6Process | 6 |  |  | Contribution | [5 empty] | Process | Amount | Unit |  |  |  | ¦ |  |  | Current | 2013 Grid (IEA) | Not Applicable | Allocation, Physical
6Heat from LPG; from Crude Oil; Modern Stove - CN | 6 |  |  | 100% | [5 empty] | Heat from LPG; from Crude Oil; Modern Stove - CN | 0.49965 | kg NMVOC | POFP - Photochemical oxidant formation | 0.04665 | 9.337% | ¦ | Heat from LPG; from Crude Oil; Modern Stove - CN | Cookstove Use | Current | 2013 Grid (IEA) | Not Applicable | Allocation, Physical
5Bottling; LPG from crude oil; at plant - CN | 5 |  |  |  | 74.31% |  |  |  |  | Bottling; LPG from crude oil; at plant - CN | 0.37128 | kg NMVOC | POFP - Photochemical oxidant formation | 0.00148 | 0.2962% | ¦ | Heat from LPG; from Crude Oil; Modern Stove - CN | Distribution | Current | 2013 Grid (IEA) | Not Applicable | Allocation, Physical
4liquefied petroleum gas, at service station 2011; used in stoves - CN | 4 |  |  |  |  | 69.37% |  |  |  | liquefied petroleum gas, at service station 2011; used in stoves - CN | 0.34662 | kg NMVOC | POFP - Photochemical oxidant formation | 0.0066405 | 1.329% | ¦ | Heat from LPG; from Crude Oil; Modern Stove - CN | Distribution | Current | 2013 Grid (IEA) | Not Applicable | Allocation, Physical
3propane/ butane, at refinery 2011; used in stoves - CN | 3 | [5 empty] | 66.05% |  |  | propane/ butane, at refinery 2011; used in stoves - CN | 0.33001 | kg NMVOC | POFP - Photochemical oxidant formation | 0.008938 | 1.789% | ¦ | Heat from LPG; from Crude Oil; Modern Stove - CN | Fuel Processing | Current | 2013 Grid (IEA) | Not Applicable | Allocation, Physical
2crude oil, production RU, at long distance transport 2011; used in stove - CN | 2 | [6 empty] | 53.16% |  | crude oil, production RU, at long distance transport 2011; used in stove - CN | 0.26561 | kg NMVOC | POFP - Photochemical oxidant formation | 0.00041 | 0.08206% | ¦ | Heat from LPG; from Crude Oil; Modern Stove - CN | Fuel Processing | Current | 2013 Grid (IEA) | Not Applicable | Allocation, Physical
1crude oil, at production onshore; used in stove - RU | 1 | [7 empty] | 47.18% | crude oil, at production onshore; used in stove - RU | 0.23573 | kg NMVOC | POFP - Photochemical oxidant formation | 0.23573 | 47.18% | ¦ | Heat from LPG; from Crude Oil; Modern Stove - CN | feedstock production | Current | 2013 Grid (IEA) | Not Applicable | Allocation, Physical
1transport, crude oil pipeline, onshore 2011 - RER | 1 | [7 empty] | 5.79% | transport, crude oil pipeline, onshore 2011 - RER | 0.02892 | kg NMVOC | POFP - Photochemical oxidant formation | 0.02892 | 5.788% | ¦ | Heat from LPG; from Crude Oil; Modern Stove - CN | Fuel Processing | Current | 2013 Grid (IEA) | Not Applicable | Allocation, Physical
1transport, transoceanic tanker - OCE | 1 | [7 empty] | 0.11% | transport, transoceanic tanker - OCE | 0.00055 | kg NMVOC | POFP - Photochemical oxidant formation | 0.00055 | 0.1101% | ¦ | Heat from LPG; from Crude Oil; Modern Stove - CN | Fuel Processing | Current | 2013 Grid (IEA) | Not Applicable | Allocation, Physical
2refinery gas, burned in furnace - RER | 2 | [6 empty] | 3.37% |  | refinery gas, burned in furnace - RER | 0.01683 | kg NMVOC | POFP - Photochemical oxidant formation | 0.01683 | 3.368% | ¦ | Heat from LPG; from Crude Oil; Modern Stove - CN | Fuel Processing | Current | 2013 Grid (IEA) | Not Applicable | Allocation, Physical
2heavy fuel oil, burned in refinery furnace - RER | 2 | [6 empty] | 2.59% |  | heavy fuel oil, burned in refinery furnace - RER | 0.01294 | kg NMVOC | POFP - Photochemical oxidant formation | 0.01294 | 2.59% | ¦ | Heat from LPG; from Crude Oil; Modern Stove - CN | Fuel Processing | Current | 2013 Grid (IEA) | Not Applicable | Allocation, Physical
2naphtha, at regional storage; used in stove - RER | 2 | [6 empty] | 2.37% |  | naphtha, at regional storage; used in stove - RER | 0.01185 | kg NMVOC | POFP - Photochemical oxidant formation | 0.01185 | 2.372% | ¦ | Heat from LPG; from Crude Oil; Modern Stove - CN | Fuel Processing | Current | 2013 Grid (IEA) | Not Applicable | Allocation, Physical
2Electricity; grid scenario; at consumer; production mix - CN | 2 | [6 empty] | 2.16% |  | Electricity; grid scenario; at consumer; production mix - CN | 0.0108 | kg NMVOC | POFP - Photochemical oxidant formation | 0.0108 | 2.162% | ¦ | Heat from LPG; from Crude Oil; Modern Stove - CN | Fuel Processing | Current | 2013 Grid (IEA) | Not Applicable | Allocation, Physical
2refinery gas, burned in flare - GLO | 2 | [6 empty] | 0.29% |  | refinery gas, burned in flare - GLO | 0.00145 | kg NMVOC | POFP - Photochemical oxidant formation | 0.00145 | 0.2902% | ¦ | Heat from LPG; from Crude Oil; Modern Stove - CN | Fuel Processing | Current | 2013 Grid (IEA) | Not Applicable | Allocation, Physical
2sodium hydroxide, 50% in H2O, production mix, at plant - RER | 2 | [6 empty] | 0.19% |  | sodium hydroxide, 50% in H2O, production mix, at plant - RER | 0.00097 | kg NMVOC | POFP - Photochemical oxidant formation | 0.00097 | 0.1941% | ¦ | Heat from LPG; from Crude Oil; Modern Stove - CN | Fuel Processing | Current | 2013 Grid (IEA) | Not Applicable | Allocation, Physical
2palladium, at regional storage - RER | 2 | [6 empty] | 0.08% |  | palladium, at regional storage - RER | 0.00039 | kg NMVOC | POFP - Photochemical oxidant formation | 0.00039 | 0.07805% | ¦ | Heat from LPG; from Crude Oil; Modern Stove - CN | Fuel Processing | Current | 2013 Grid (IEA) | Not Applicable | Allocation, Physical
2chemicals organic, at plant - GLO | 2 | [6 empty] | 0.01% |  | chemicals organic, at plant - GLO | 4.9333e-05 | kg NMVOC | POFP - Photochemical oxidant formation | 4.9333e-05 | 0.009874% | ¦ | Heat from LPG; from Crude Oil; Modern Stove - CN | Fuel Processing | Current | 2013 Grid (IEA) | Not Applicable | Allocation, Physical
2transport, lorry >16t, fleet average - RER | 2 | [6 empty] | 0.01% |  | transport, lorry >16t, fleet average - RER | 3.9547e-05 | kg NMVOC | POFP - Photochemical oxidant formation | 3.9547e-05 | 0.007915% | ¦ | Heat from LPG; from Crude Oil; Modern Stove - CN | Fuel Processing | Current | 2013 Grid (IEA) | Not Applicable | Allocation, Physical
2nitrogen, liquid, at plant - RER | 2 | [6 empty] | 0.01% |  | nitrogen, liquid, at plant - RER | 3.2203e-05 | kg NMVOC | POFP - Photochemical oxidant formation | 3.2203e-05 | 0.006445% | ¦ | Heat from LPG; from Crude Oil; Modern Stove - CN | Fuel Processing | Current | 2013 Grid (IEA) | Not Applicable | Allocation, Physical
2disposal, refinery sludge, 89.5% water, to hazardous waste incineration - CH | 2 | [6 empty] | 0.01% |  | disposal, refinery sludge, 89.5% water, to hazardous waste incineration - CH | 2.7439e-05 | kg NMVOC | POFP - Photochemical oxidant formation | 2.7439e-05 | 0.005492% | ¦ | Heat from LPG; from Crude Oil; Modern Stove - CN | Fuel Processing | Current | 2013 Grid (IEA) | Not Applicable | Allocation, Physical
2lubricating oil, at plant - RER | 2 | [6 empty] | 0% |  | lubricating oil, at plant - RER | 1.6471e-05 | kg NMVOC | POFP - Photochemical oxidant formation | 1.6471e-05 | 0.003296% | ¦ | Heat from LPG; from Crude Oil; Modern Stove - CN | Fuel Processing | Current | 2013 Grid (IEA) | Not Applicable | Allocation, Physical
2transport, freight, rail - CH | 2 | [6 empty] | 0% |  | transport, freight, rail - CH | 1.5318e-05 | kg NMVOC | POFP - Photochemical oxidant formation | 1.5318e-05 | 0.003066% | ¦ | Heat from LPG; from Crude Oil; Modern Stove - CN | Fuel Processing | Current | 2013 Grid (IEA) | Not Applicable | Allocation, Physical
2rhodium, at regional storage - RER | 2 | [6 empty] | 0% |  | rhodium, at regional storage - RER | 1.4156e-05 | kg NMVOC | POFP - Photochemical oxidant formation | 1.4156e-05 | 0.002833% | ¦ | Heat from LPG; from Crude Oil; Modern Stove - CN | Fuel Processing | Current | 2013 Grid (IEA) | Not Applicable | Allocation, Physical
2hydrochloric acid, 30% in H2O, at plant - RER | 2 | [6 empty] | 0% |  | hydrochloric acid, 30% in H2O, at plant - RER | 8.027e-06 | kg NMVOC | POFP - Photochemical oxidant formation | 8.027e-06 | 0.001607% | ¦ | Heat from LPG; from Crude Oil; Modern Stove - CN | Fuel Processing | Current | 2013 Grid (IEA) | Not Applicable | Allocation, Physical
2platinum, at regional storage - RER | 2 | [6 empty] | 0% |  | platinum, at regional storage - RER | 6.6545e-06 | kg NMVOC | POFP - Photochemical oxidant formation | 6.6545e-06 | 0.001332% | ¦ | Heat from LPG; from Crude Oil; Modern Stove - CN | Fuel Processing | Current | 2013 Grid (IEA) | Not Applicable | Allocation, Physical
2zeolite, powder, at plant - RER | 2 | [6 empty] | 0% |  | zeolite, powder, at plant - RER | 5.9931e-06 | kg NMVOC | POFP - Photochemical oxidant formation | 5.9931e-06 | 0.001199% | ¦ | Heat from LPG; from Crude Oil; Modern Stove - CN | Fuel Processing | Current | 2013 Grid (IEA) | Not Applicable | Allocation, Physical
2sodium hypochlorite, 15% in H2O, at plant - RER | 2 | [6 empty] | 0% |  | sodium hypochlorite, 15% in H2O, at plant - RER | 5.0603e-06 | kg NMVOC | POFP - Photochemical oxidant formation | 5.0603e-06 | 0.001013% | ¦ | Heat from LPG; from Crude Oil; Modern Stove - CN | Fuel Processing | Current | 2013 Grid (IEA) | Not Applicable | Allocation, Physical
2disposal, refinery sludge, 89.5% water, to sanitary landfill - CH | 2 | [6 empty] | 0% |  | disposal, refinery sludge, 89.5% water, to sanitary landfill - CH | 2.7916e-06 | kg NMVOC | POFP - Photochemical oxidant formation | 2.7916e-06 | 0.0005587% | ¦ | Heat from LPG; from Crude Oil; Modern Stove - CN | Fuel Processing | Current | 2013 Grid (IEA) | Not Applicable | Allocation, Physical
2calcium chloride, CaCl2, at plant - RER | 2 | [6 empty] | 0% |  | calcium chloride, CaCl2, at plant - RER | 1.8026e-06 | kg NMVOC | POFP - Photochemical oxidant formation | 1.8026e-06 | 0.0003608% | ¦ | Heat from LPG; from Crude Oil; Modern Stove - CN | Fuel Processing | Current | 2013 Grid (IEA) | Not Applicable | Allocation, Physical
2lime, hydrated, packed, at plant - CH | 2 | [6 empty] | 0% |  | lime, hydrated, packed, at plant - CH | 1.5093e-06 | kg NMVOC | POFP - Photochemical oxidant formation | 1.5093e-06 | 0.0003021% | ¦ | Heat from LPG; from Crude Oil; Modern Stove - CN | Fuel Processing | Current | 2013 Grid (IEA) | Not Applicable | Allocation, Physical
2soap, at plant - RER | 2 | [6 empty] | 0% |  | soap, at plant - RER | 1.042e-06 | kg NMVOC | POFP - Photochemical oxidant formation | 1.042e-06 | 0.0002085% | ¦ | Heat from LPG; from Crude Oil; Modern Stove - CN | Fuel Processing | Current | 2013 Grid (IEA) | Not Applicable | Allocation, Physical
2sulphuric acid, liquid, at plant - RER | 2 | [6 empty] | 0% |  | sulphuric acid, liquid, at plant - RER | 9.6985e-07 | kg NMVOC | POFP - Photochemical oxidant formation | 9.6985e-07 | 0.0001941% | ¦ | Heat from LPG; from Crude Oil; Modern Stove - CN | Fuel Processing | Current | 2013 Grid (IEA) | Not Applicable | Allocation, Physical
2iron sulphate, at plant - RER | 2 | [6 empty] | 0% |  | iron sulphate, at plant - RER | 9.0295e-07 | kg NMVOC | POFP - Photochemical oxidant formation | 9.0295e-07 | 0.0001807% | ¦ | Heat from LPG; from Crude Oil; Modern Stove - CN | Fuel Processing | Current | 2013 Grid (IEA) | Not Applicable | Allocation, Physical
2chlorine, liquid, production mix, at plant - RER | 2 | [6 empty] | 0% |  | chlorine, liquid, production mix, at plant - RER | 7.4461e-07 | kg NMVOC | POFP - Photochemical oxidant formation | 7.4461e-07 | 0.000149% | ¦ | Heat from LPG; from Crude Oil; Modern Stove - CN | Fuel Processing | Current | 2013 Grid (IEA) | Not Applicable | Allocation, Physical
2molybdenum, at regional storage - RER | 2 | [6 empty] | 0% |  | molybdenum, at regional storage - RER | 5.9074e-07 | kg NMVOC | POFP - Photochemical oxidant formation | 5.9074e-07 | 0.0001182% | ¦ | Heat from LPG; from Crude Oil; Modern Stove - CN | Fuel Processing | Current | 2013 Grid (IEA) | Not Applicable | Allocation, Physical
2tap water, at user - RER | 2 | [6 empty] | 0% |  | tap water, at user - RER | 5.5719e-07 | kg NMVOC | POFP - Photochemical oxidant formation | 5.5719e-07 | 0.0001115% | ¦ | Heat from LPG; from Crude Oil; Modern Stove - CN | Fuel Processing | Current | 2013 Grid (IEA) | Not Applicable | Allocation, Physical
2ammonia, liquid, at regional storehouse - RER | 2 | [6 empty] | 0% |  | ammonia, liquid, at regional storehouse - RER | 3.2543e-07 | kg NMVOC | POFP - Photochemical oxidant formation | 3.2543e-07 | 6.513e-05% | ¦ | Heat from LPG; from Crude Oil; Modern Stove - CN | Fuel Processing | Current | 2013 Grid (IEA) | Not Applicable | Allocation, Physical
2propylene glycol, liquid, at plant - RER | 2 | [6 empty] | 0% |  | propylene glycol, liquid, at plant - RER | 3.0001e-07 | kg NMVOC | POFP - Photochemical oxidant formation | 3.0001e-07 | 6.004e-05% | ¦ | Heat from LPG; from Crude Oil; Modern Stove - CN | Fuel Processing | Current | 2013 Grid (IEA) | Not Applicable | Allocation, Physical
2zinc, primary, at regional storage - RER | 2 | [6 empty] | 0% |  | zinc, primary, at regional storage - RER | 1.1349e-07 | kg NMVOC | POFP - Photochemical oxidant formation | 1.1349e-07 | 2.271e-05% | ¦ | Heat from LPG; from Crude Oil; Modern Stove - CN | Fuel Processing | Current | 2013 Grid (IEA) | Not Applicable | Allocation, Physical
2nickel, 99.5%, at plant - GLO | 2 | [6 empty] | 0% |  | nickel, 99.5%, at plant - GLO | 1.056e-07 | kg NMVOC | POFP - Photochemical oxidant formation | 1.056e-07 | 2.114e-05% | ¦ | Heat from LPG; from Crude Oil; Modern Stove - CN | Fuel Processing | Current | 2013 Grid (IEA) | Not Applicable | Allocation, Physical
2disposal, catalytic converter NOx reduction, 0% water, to underground deposit - DE | 2 | [6 empty] | 0% |  | disposal, catalytic converter NOx reduction, 0% water, to underground deposit - DE | 3.3246e-08 | kg NMVOC | POFP - Photochemical oxidant formation | 3.3246e-08 | 6.654e-06% | ¦ | Heat from LPG; from Crude Oil; Modern Stove - CN | Fuel Processing | Current | 2013 Grid (IEA) | Not Applicable | Allocation, Physical
3transport, lorry 20-28t, fleet average - CH | 3 | [5 empty] | 1.49% |  |  | transport, lorry 20-28t, fleet average - CH | 0.00744 | kg NMVOC | POFP - Photochemical oxidant formation | 0.00744 | 1.489% | ¦ | Heat from LPG; from Crude Oil; Modern Stove - CN | Distribution | Current | 2013 Grid (IEA) | Not Applicable | Allocation, Physical
3transport, lorry >16t, fleet average - RER | 3 | [5 empty] | 0.23% |  |  | transport, lorry >16t, fleet average - RER | 0.00116 | kg NMVOC | POFP - Photochemical oxidant formation | 0.00116 | 0.2322% | ¦ | Heat from LPG; from Crude Oil; Modern Stove - CN | Distribution | Current | 2013 Grid (IEA) | Not Applicable | Allocation, Physical
3Electricity; grid scenario; at consumer; production mix - CN | 3 | [5 empty] | 0.12% |  |  | Electricity; grid scenario; at consumer; production mix - CN | 0.00061 | kg NMVOC | POFP - Photochemical oxidant formation | 0.00061 | 0.1221% | ¦ | Heat from LPG; from Crude Oil; Modern Stove - CN | Distribution | Current | 2013 Grid (IEA) | Not Applicable | Allocation, Physical
3transport, freight, rail - CH | 3 | [5 empty] | 0.09% |  |  | transport, freight, rail - CH | 0.00045 | kg NMVOC | POFP - Photochemical oxidant formation | 0.00045 | 0.09006% | ¦ | Heat from LPG; from Crude Oil; Modern Stove - CN | Distribution | Current | 2013 Grid (IEA) | Not Applicable | Allocation, Physical
3regional distribution, oil products - RER | 3 | [5 empty] | 0.06% |  |  | regional distribution, oil products - RER | 0.00028 | kg NMVOC | POFP - Photochemical oxidant formation | 0.00028 | 0.05604% | ¦ | Heat from LPG; from Crude Oil; Modern Stove - CN | Distribution | Current | 2013 Grid (IEA) | Not Applicable | Allocation, Physical
3disposal, separator sludge, 90% water, to hazardous waste incineration - CH | 3 | [5 empty] | 0.01% |  |  | disposal, separator sludge, 90% water, to hazardous waste incineration - CH | 2.6612e-05 | kg NMVOC | POFP - Photochemical oxidant formation | 2.6612e-05 | 0.005326% | ¦ | Heat from LPG; from Crude Oil; Modern Stove - CN | Distribution | Current | 2013 Grid (IEA) | Not Applicable | Allocation, Physical
3treatment, rainwater mineral oil storage, to wastewater treatment, class 2 - CH | 3 | [5 empty] | 0% |  |  | treatment, rainwater mineral oil storage, to wastewater treatment, class 2 - CH | 2.7249e-06 | kg NMVOC | POFP - Photochemical oxidant formation | 2.7249e-06 | 0.0005454% | ¦ | Heat from LPG; from Crude Oil; Modern Stove - CN | Distribution | Current | 2013 Grid (IEA) | Not Applicable | Allocation, Physical
3disposal, municipal solid waste, 22.9% water, to sanitary landfill - CH | 3 | [5 empty] | 0% |  |  | disposal, municipal solid waste, 22.9% water, to sanitary landfill - CH | 1.0384e-07 | kg NMVOC | POFP - Photochemical oxidant formation | 1.0384e-07 | 2.078e-05% | ¦ | Heat from LPG; from Crude Oil; Modern Stove - CN | Distribution | Current | 2013 Grid (IEA) | Not Applicable | Allocation, Physical
3treatment, sewage, to wastewater treatment, class 2 - CH | 3 | [5 empty] | 0% |  |  | treatment, sewage, to wastewater treatment, class 2 - CH | 5.3681e-08 | kg NMVOC | POFP - Photochemical oxidant formation | 5.3681e-08 | 1.074e-05% | ¦ | Heat from LPG; from Crude Oil; Modern Stove - CN | Distribution | Current | 2013 Grid (IEA) | Not Applicable | Allocation, Physical
4transport, lorry >16t, fleet average - RER | 4 |  |  |  |  | 2.37% |  |  |  | transport, lorry >16t, fleet average - RER | 0.01183 | kg NMVOC | POFP - Photochemical oxidant formation | 0.01183 | 2.368% | ¦ | Heat from LPG; from Crude Oil; Modern Stove - CN | Distribution | Current | 2013 Grid (IEA) | Not Applicable | Allocation, Physical
4transport, freight, rail - RER | 4 |  |  |  |  | 1.22% |  |  |  | transport, freight, rail - RER | 0.00607 | kg NMVOC | POFP - Photochemical oxidant formation | 0.00607 | 1.215% | ¦ | Heat from LPG; from Crude Oil; Modern Stove - CN | Distribution | Current | 2013 Grid (IEA) | Not Applicable | Allocation, Physical
4Electricity; grid scenario; at consumer; production mix - CN | 4 |  |  |  |  | 1.06% |  |  |  | Electricity; grid scenario; at consumer; production mix - CN | 0.00528 | kg NMVOC | POFP - Photochemical oxidant formation | 0.00528 | 1.057% | ¦ | Heat from LPG; from Crude Oil; Modern Stove - CN | Distribution | Current | 2013 Grid (IEA) | Not Applicable | Allocation, Physical
5transport, lorry >28t, fleet average - CH | 5 |  |  |  | 8.59% |  |  |  |  | transport, lorry >28t, fleet average - CH | 0.04293 | kg NMVOC | POFP - Photochemical oxidant formation | 0.04293 | 8.592% | ¦ | Heat from LPG; from Crude Oil; Modern Stove - CN | Distribution | Current | 2013 Grid (IEA) | Not Applicable | Allocation, Physical
5transport, van <3.5t - CH | 5 |  |  |  | 7.76% |  |  |  |  | transport, van <3.5t - CH | 0.03879 | kg NMVOC | POFP - Photochemical oxidant formation | 0.03879 | 7.763% | ¦ | Heat from LPG; from Crude Oil; Modern Stove - CN | Distribution | Current | 2013 Grid (IEA) | Not Applicable | Allocation, Physical
6Process | 6 |  |  | Contribution | [5 empty] | Process | Amount | Unit |  |  |  | ¦ |  |  | Current | 2013 Grid (IEA) | Not Applicable | Allocation, Physical
6Heat from LPG; from Crude Oil; Modern Stove - CN | 6 |  |  | 100% | [5 empty] | Heat from LPG; from Crude Oil; Modern Stove - CN | 0.89785 | kg SO2 eq | TAP - Terrestrial acidification | 0.01372 | 1.528% | ¦ | Heat from LPG; from Crude Oil; Modern Stove - CN | Cookstove Use | Current | 2013 Grid (IEA) | Not Applicable | Allocation, Physical
5Bottling; LPG from crude oil; at plant - CN | 5 |  |  |  | 93.06% |  |  |  |  | Bottling; LPG from crude oil; at plant - CN | 0.83557 | kg SO2 eq | TAP - Terrestrial acidification | 0 | 0% | ¦ | Heat from LPG; from Crude Oil; Modern Stove - CN | Distribution | Current | 2013 Grid (IEA) | Not Applicable | Allocation, Physical
4liquefied petroleum gas, at service station 2011; used in stoves - CN | 4 |  |  |  |  | 90.33% |  |  |  | liquefied petroleum gas, at service station 2011; used in stoves - CN | 0.81104 | kg SO2 eq | TAP - Terrestrial acidification | 6.1071e-06 | 0.0006802% | ¦ | Heat from LPG; from Crude Oil; Modern Stove - CN | Distribution | Current | 2013 Grid (IEA) | Not Applicable | Allocation, Physical
3propane/ butane, at refinery 2011; used in stoves - CN | 3 | [5 empty] | 89.53% |  |  | propane/ butane, at refinery 2011; used in stoves - CN | 0.80381 | kg SO2 eq | TAP - Terrestrial acidification | 0.01217 | 1.355% | ¦ | Heat from LPG; from Crude Oil; Modern Stove - CN | Fuel Processing | Current | 2013 Grid (IEA) | Not Applicable | Allocation, Physical
2crude oil, production RU, at long distance transport 2011; used in stove - CN | 2 | [6 empty] | 73.19% |  | crude oil, production RU, at long distance transport 2011; used in stove - CN | 0.65709 | kg SO2 eq | TAP - Terrestrial acidification | 0 | 0% | ¦ | Heat from LPG; from Crude Oil; Modern Stove - CN | Fuel Processing | Current | 2013 Grid (IEA) | Not Applicable | Allocation, Physical
1crude oil, at production onshore; used in stove - RU | 1 | [7 empty] | 67.3% | crude oil, at production onshore; used in stove - RU | 0.60429 | kg SO2 eq | TAP - Terrestrial acidification | 0.60429 | 67.3% | ¦ | Heat from LPG; from Crude Oil; Modern Stove - CN | feedstock production | Current | 2013 Grid (IEA) | Not Applicable | Allocation, Physical
1transport, crude oil pipeline, onshore 2011 - RER | 1 | [7 empty] | 5.73% | transport, crude oil pipeline, onshore 2011 - RER | 0.05143 | kg SO2 eq | TAP - Terrestrial acidification | 0.05143 | 5.728% | ¦ | Heat from LPG; from Crude Oil; Modern Stove - CN | Fuel Processing | Current | 2013 Grid (IEA) | Not Applicable | Allocation, Physical
1transport, transoceanic tanker - OCE | 1 | [7 empty] | 0.15% | transport, transoceanic tanker - OCE | 0.00137 | kg SO2 eq | TAP - Terrestrial acidification | 0.00137 | 0.1526% | ¦ | Heat from LPG; from Crude Oil; Modern Stove - CN | Fuel Processing | Current | 2013 Grid (IEA) | Not Applicable | Allocation, Physical
2heavy fuel oil, burned in refinery furnace - RER | 2 | [6 empty] | 5.17% |  | heavy fuel oil, burned in refinery furnace - RER | 0.04643 | kg SO2 eq | TAP - Terrestrial acidification | 0.04643 | 5.171% | ¦ | Heat from LPG; from Crude Oil; Modern Stove - CN | Fuel Processing | Current | 2013 Grid (IEA) | Not Applicable | Allocation, Physical
2naphtha, at regional storage; used in stove - RER | 2 | [6 empty] | 3.23% |  | naphtha, at regional storage; used in stove - RER | 0.029 | kg SO2 eq | TAP - Terrestrial acidification | 0.029 | 3.23% | ¦ | Heat from LPG; from Crude Oil; Modern Stove - CN | Fuel Processing | Current | 2013 Grid (IEA) | Not Applicable | Allocation, Physical
2Electricity; grid scenario; at consumer; production mix - CN | 2 | [6 empty] | 2.75% |  | Electricity; grid scenario; at consumer; production mix - CN | 0.02467 | kg SO2 eq | TAP - Terrestrial acidification | 0.02467 | 2.748% | ¦ | Heat from LPG; from Crude Oil; Modern Stove - CN | Fuel Processing | Current | 2013 Grid (IEA) | Not Applicable | Allocation, Physical
2refinery gas, burned in furnace - RER | 2 | [6 empty] | 2.54% |  | refinery gas, burned in furnace - RER | 0.02284 | kg SO2 eq | TAP - Terrestrial acidification | 0.02284 | 2.544% | ¦ | Heat from LPG; from Crude Oil; Modern Stove - CN | Fuel Processing | Current | 2013 Grid (IEA) | Not Applicable | Allocation, Physical
2refinery gas, burned in flare - GLO | 2 | [6 empty] | 0.53% |  | refinery gas, burned in flare - GLO | 0.00472 | kg SO2 eq | TAP - Terrestrial acidification | 0.00472 | 0.5257% | ¦ | Heat from LPG; from Crude Oil; Modern Stove - CN | Fuel Processing | Current | 2013 Grid (IEA) | Not Applicable | Allocation, Physical
2palladium, at regional storage - RER | 2 | [6 empty] | 0.51% |  | palladium, at regional storage - RER | 0.00459 | kg SO2 eq | TAP - Terrestrial acidification | 0.00459 | 0.5112% | ¦ | Heat from LPG; from Crude Oil; Modern Stove - CN | Fuel Processing | Current | 2013 Grid (IEA) | Not Applicable | Allocation, Physical
2sodium hydroxide, 50% in H2O, production mix, at plant - RER | 2 | [6 empty] | 0.21% |  | sodium hydroxide, 50% in H2O, production mix, at plant - RER | 0.00184 | kg SO2 eq | TAP - Terrestrial acidification | 0.00184 | 0.2049% | ¦ | Heat from LPG; from Crude Oil; Modern Stove - CN | Fuel Processing | Current | 2013 Grid (IEA) | Not Applicable | Allocation, Physical
2rhodium, at regional storage - RER | 2 | [6 empty] | 0.02% |  | rhodium, at regional storage - RER | 0.00015 | kg SO2 eq | TAP - Terrestrial acidification | 0.00015 | 0.01671% | ¦ | Heat from LPG; from Crude Oil; Modern Stove - CN | Fuel Processing | Current | 2013 Grid (IEA) | Not Applicable | Allocation, Physical
2platinum, at regional storage - RER | 2 | [6 empty] | 0.01% |  | platinum, at regional storage - RER | 6.9565e-05 | kg SO2 eq | TAP - Terrestrial acidification | 6.9565e-05 | 0.007748% | ¦ | Heat from LPG; from Crude Oil; Modern Stove - CN | Fuel Processing | Current | 2013 Grid (IEA) | Not Applicable | Allocation, Physical
2nitrogen, liquid, at plant - RER | 2 | [6 empty] | 0.01% |  | nitrogen, liquid, at plant - RER | 6.4091e-05 | kg SO2 eq | TAP - Terrestrial acidification | 6.4091e-05 | 0.007138% | ¦ | Heat from LPG; from Crude Oil; Modern Stove - CN | Fuel Processing | Current | 2013 Grid (IEA) | Not Applicable | Allocation, Physical
2chemicals organic, at plant - GLO | 2 | [6 empty] | 0.01% |  | chemicals organic, at plant - GLO | 4.6987e-05 | kg SO2 eq | TAP - Terrestrial acidification | 4.6987e-05 | 0.005233% | ¦ | Heat from LPG; from Crude Oil; Modern Stove - CN | Fuel Processing | Current | 2013 Grid (IEA) | Not Applicable | Allocation, Physical
2disposal, refinery sludge, 89.5% water, to hazardous waste incineration - CH | 2 | [6 empty] | 0% |  | disposal, refinery sludge, 89.5% water, to hazardous waste incineration - CH | 3.2238e-05 | kg SO2 eq | TAP - Terrestrial acidification | 3.2238e-05 | 0.003591% | ¦ | Heat from LPG; from Crude Oil; Modern Stove - CN | Fuel Processing | Current | 2013 Grid (IEA) | Not Applicable | Allocation, Physical
2transport, lorry >16t, fleet average - RER | 2 | [6 empty] | 0% |  | transport, lorry >16t, fleet average - RER | 2.3221e-05 | kg SO2 eq | TAP - Terrestrial acidification | 2.3221e-05 | 0.002586% | ¦ | Heat from LPG; from Crude Oil; Modern Stove - CN | Fuel Processing | Current | 2013 Grid (IEA) | Not Applicable | Allocation, Physical
2hydrochloric acid, 30% in H2O, at plant - RER | 2 | [6 empty] | 0% |  | hydrochloric acid, 30% in H2O, at plant - RER | 1.5032e-05 | kg SO2 eq | TAP - Terrestrial acidification | 1.5032e-05 | 0.001674% | ¦ | Heat from LPG; from Crude Oil; Modern Stove - CN | Fuel Processing | Current | 2013 Grid (IEA) | Not Applicable | Allocation, Physical
2transport, freight, rail - CH | 2 | [6 empty] | 0% |  | transport, freight, rail - CH | 1.1769e-05 | kg SO2 eq | TAP - Terrestrial acidification | 1.1769e-05 | 0.001311% | ¦ | Heat from LPG; from Crude Oil; Modern Stove - CN | Fuel Processing | Current | 2013 Grid (IEA) | Not Applicable | Allocation, Physical
2lubricating oil, at plant - RER | 2 | [6 empty] | 0% |  | lubricating oil, at plant - RER | 8.818e-06 | kg SO2 eq | TAP - Terrestrial acidification | 8.818e-06 | 0.0009821% | ¦ | Heat from LPG; from Crude Oil; Modern Stove - CN | Fuel Processing | Current | 2013 Grid (IEA) | Not Applicable | Allocation, Physical
2zeolite, powder, at plant - RER | 2 | [6 empty] | 0% |  | zeolite, powder, at plant - RER | 8.0713e-06 | kg SO2 eq | TAP - Terrestrial acidification | 8.0713e-06 | 0.000899% | ¦ | Heat from LPG; from Crude Oil; Modern Stove - CN | Fuel Processing | Current | 2013 Grid (IEA) | Not Applicable | Allocation, Physical
2sodium hypochlorite, 15% in H2O, at plant - RER | 2 | [6 empty] | 0% |  | sodium hypochlorite, 15% in H2O, at plant - RER | 7.9812e-06 | kg SO2 eq | TAP - Terrestrial acidification | 7.9812e-06 | 0.0008889% | ¦ | Heat from LPG; from Crude Oil; Modern Stove - CN | Fuel Processing | Current | 2013 Grid (IEA) | Not Applicable | Allocation, Physical
2sulphuric acid, liquid, at plant - RER | 2 | [6 empty] | 0% |  | sulphuric acid, liquid, at plant - RER | 6.8416e-06 | kg SO2 eq | TAP - Terrestrial acidification | 6.8416e-06 | 0.000762% | ¦ | Heat from LPG; from Crude Oil; Modern Stove - CN | Fuel Processing | Current | 2013 Grid (IEA) | Not Applicable | Allocation, Physical
2calcium chloride, CaCl2, at plant - RER | 2 | [6 empty] | 0% |  | calcium chloride, CaCl2, at plant - RER | 5.7305e-06 | kg SO2 eq | TAP - Terrestrial acidification | 5.7305e-06 | 0.0006383% | ¦ | Heat from LPG; from Crude Oil; Modern Stove - CN | Fuel Processing | Current | 2013 Grid (IEA) | Not Applicable | Allocation, Physical
2iron sulphate, at plant - RER | 2 | [6 empty] | 0% |  | iron sulphate, at plant - RER | 1.6962e-06 | kg SO2 eq | TAP - Terrestrial acidification | 1.6962e-06 | 0.0001889% | ¦ | Heat from LPG; from Crude Oil; Modern Stove - CN | Fuel Processing | Current | 2013 Grid (IEA) | Not Applicable | Allocation, Physical
2chlorine, liquid, production mix, at plant - RER | 2 | [6 empty] | 0% |  | chlorine, liquid, production mix, at plant - RER | 1.4348e-06 | kg SO2 eq | TAP - Terrestrial acidification | 1.4348e-06 | 0.0001598% | ¦ | Heat from LPG; from Crude Oil; Modern Stove - CN | Fuel Processing | Current | 2013 Grid (IEA) | Not Applicable | Allocation, Physical
2disposal, refinery sludge, 89.5% water, to sanitary landfill - CH | 2 | [6 empty] | 0% |  | disposal, refinery sludge, 89.5% water, to sanitary landfill - CH | 1.0175e-06 | kg SO2 eq | TAP - Terrestrial acidification | 1.0175e-06 | 0.0001133% | ¦ | Heat from LPG; from Crude Oil; Modern Stove - CN | Fuel Processing | Current | 2013 Grid (IEA) | Not Applicable | Allocation, Physical
2lime, hydrated, packed, at plant - CH | 2 | [6 empty] | 0% |  | lime, hydrated, packed, at plant - CH | 1.0002e-06 | kg SO2 eq | TAP - Terrestrial acidification | 1.0002e-06 | 0.0001114% | ¦ | Heat from LPG; from Crude Oil; Modern Stove - CN | Fuel Processing | Current | 2013 Grid (IEA) | Not Applicable | Allocation, Physical
2soap, at plant - RER | 2 | [6 empty] | 0% |  | soap, at plant - RER | 9.1844e-07 | kg SO2 eq | TAP - Terrestrial acidification | 9.1844e-07 | 0.0001023% | ¦ | Heat from LPG; from Crude Oil; Modern Stove - CN | Fuel Processing | Current | 2013 Grid (IEA) | Not Applicable | Allocation, Physical
2tap water, at user - RER | 2 | [6 empty] | 0% |  | tap water, at user - RER | 8.22e-07 | kg SO2 eq | TAP - Terrestrial acidification | 8.22e-07 | 9.155e-05% | ¦ | Heat from LPG; from Crude Oil; Modern Stove - CN | Fuel Processing | Current | 2013 Grid (IEA) | Not Applicable | Allocation, Physical
2nickel, 99.5%, at plant - GLO | 2 | [6 empty] | 0% |  | nickel, 99.5%, at plant - GLO | 7.9685e-07 | kg SO2 eq | TAP - Terrestrial acidification | 7.9685e-07 | 8.875e-05% | ¦ | Heat from LPG; from Crude Oil; Modern Stove - CN | Fuel Processing | Current | 2013 Grid (IEA) | Not Applicable | Allocation, Physical
2molybdenum, at regional storage - RER | 2 | [6 empty] | 0% |  | molybdenum, at regional storage - RER | 6.1815e-07 | kg SO2 eq | TAP - Terrestrial acidification | 6.1815e-07 | 6.885e-05% | ¦ | Heat from LPG; from Crude Oil; Modern Stove - CN | Fuel Processing | Current | 2013 Grid (IEA) | Not Applicable | Allocation, Physical
2ammonia, liquid, at regional storehouse - RER | 2 | [6 empty] | 0% |  | ammonia, liquid, at regional storehouse - RER | 5.0048e-07 | kg SO2 eq | TAP - Terrestrial acidification | 5.0048e-07 | 5.574e-05% | ¦ | Heat from LPG; from Crude Oil; Modern Stove - CN | Fuel Processing | Current | 2013 Grid (IEA) | Not Applicable | Allocation, Physical
2propylene glycol, liquid, at plant - RER | 2 | [6 empty] | 0% |  | propylene glycol, liquid, at plant - RER | 3.6213e-07 | kg SO2 eq | TAP - Terrestrial acidification | 3.6213e-07 | 4.033e-05% | ¦ | Heat from LPG; from Crude Oil; Modern Stove - CN | Fuel Processing | Current | 2013 Grid (IEA) | Not Applicable | Allocation, Physical
2zinc, primary, at regional storage - RER | 2 | [6 empty] | 0% |  | zinc, primary, at regional storage - RER | 2.2477e-07 | kg SO2 eq | TAP - Terrestrial acidification | 2.2477e-07 | 2.503e-05% | ¦ | Heat from LPG; from Crude Oil; Modern Stove - CN | Fuel Processing | Current | 2013 Grid (IEA) | Not Applicable | Allocation, Physical
2disposal, catalytic converter NOx reduction, 0% water, to underground deposit - DE | 2 | [6 empty] | 0% |  | disposal, catalytic converter NOx reduction, 0% water, to underground deposit - DE | 3.0621e-08 | kg SO2 eq | TAP - Terrestrial acidification | 3.0621e-08 | 3.41e-06% | ¦ | Heat from LPG; from Crude Oil; Modern Stove - CN | Fuel Processing | Current | 2013 Grid (IEA) | Not Applicable | Allocation, Physical
3transport, lorry 20-28t, fleet average - CH | 3 | [5 empty] | 0.47% |  |  | transport, lorry 20-28t, fleet average - CH | 0.00426 | kg SO2 eq | TAP - Terrestrial acidification | 0.00426 | 0.4745% | ¦ | Heat from LPG; from Crude Oil; Modern Stove - CN | Distribution | Current | 2013 Grid (IEA) | Not Applicable | Allocation, Physical
3Electricity; grid scenario; at consumer; production mix - CN | 3 | [5 empty] | 0.16% |  |  | Electricity; grid scenario; at consumer; production mix - CN | 0.00139 | kg SO2 eq | TAP - Terrestrial acidification | 0.00139 | 0.1548% | ¦ | Heat from LPG; from Crude Oil; Modern Stove - CN | Distribution | Current | 2013 Grid (IEA) | Not Applicable | Allocation, Physical
3transport, lorry >16t, fleet average - RER | 3 | [5 empty] | 0.08% |  |  | transport, lorry >16t, fleet average - RER | 0.00068 | kg SO2 eq | TAP - Terrestrial acidification | 0.00068 | 0.07574% | ¦ | Heat from LPG; from Crude Oil; Modern Stove - CN | Distribution | Current | 2013 Grid (IEA) | Not Applicable | Allocation, Physical
3regional distribution, oil products - RER | 3 | [5 empty] | 0.06% |  |  | regional distribution, oil products - RER | 0.00051 | kg SO2 eq | TAP - Terrestrial acidification | 0.00051 | 0.0568% | ¦ | Heat from LPG; from Crude Oil; Modern Stove - CN | Distribution | Current | 2013 Grid (IEA) | Not Applicable | Allocation, Physical
3transport, freight, rail - CH | 3 | [5 empty] | 0.04% |  |  | transport, freight, rail - CH | 0.00035 | kg SO2 eq | TAP - Terrestrial acidification | 0.00035 | 0.03898% | ¦ | Heat from LPG; from Crude Oil; Modern Stove - CN | Distribution | Current | 2013 Grid (IEA) | Not Applicable | Allocation, Physical
3disposal, separator sludge, 90% water, to hazardous waste incineration - CH | 3 | [5 empty] | 0% |  |  | disposal, separator sludge, 90% water, to hazardous waste incineration - CH | 3.136e-05 | kg SO2 eq | TAP - Terrestrial acidification | 3.136e-05 | 0.003493% | ¦ | Heat from LPG; from Crude Oil; Modern Stove - CN | Distribution | Current | 2013 Grid (IEA) | Not Applicable | Allocation, Physical
3treatment, rainwater mineral oil storage, to wastewater treatment, class 2 - CH | 3 | [5 empty] | 0% |  |  | treatment, rainwater mineral oil storage, to wastewater treatment, class 2 - CH | 2.404e-06 | kg SO2 eq | TAP - Terrestrial acidification | 2.404e-06 | 0.0002677% | ¦ | Heat from LPG; from Crude Oil; Modern Stove - CN | Distribution | Current | 2013 Grid (IEA) | Not Applicable | Allocation, Physical
3treatment, sewage, to wastewater treatment, class 2 - CH | 3 | [5 empty] | 0% |  |  | treatment, sewage, to wastewater treatment, class 2 - CH | 9.5152e-08 | kg SO2 eq | TAP - Terrestrial acidification | 9.5152e-08 | 1.06e-05% | ¦ | Heat from LPG; from Crude Oil; Modern Stove - CN | Distribution | Current | 2013 Grid (IEA) | Not Applicable | Allocation, Physical
3disposal, municipal solid waste, 22.9% water, to sanitary landfill - CH | 3 | [5 empty] | 0% |  |  | disposal, municipal solid waste, 22.9% water, to sanitary landfill - CH | 3.38e-08 | kg SO2 eq | TAP - Terrestrial acidification | 3.38e-08 | 3.765e-06% | ¦ | Heat from LPG; from Crude Oil; Modern Stove - CN | Distribution | Current | 2013 Grid (IEA) | Not Applicable | Allocation, Physical
4Electricity; grid scenario; at consumer; production mix - CN | 4 |  |  |  |  | 1.34% |  |  |  | Electricity; grid scenario; at consumer; production mix - CN | 0.01206 | kg SO2 eq | TAP - Terrestrial acidification | 0.01206 | 1.343% | ¦ | Heat from LPG; from Crude Oil; Modern Stove - CN | Distribution | Current | 2013 Grid (IEA) | Not Applicable | Allocation, Physical
4transport, lorry >16t, fleet average - RER | 4 |  |  |  |  | 0.77% |  |  |  | transport, lorry >16t, fleet average - RER | 0.00695 | kg SO2 eq | TAP - Terrestrial acidification | 0.00695 | 0.7741% | ¦ | Heat from LPG; from Crude Oil; Modern Stove - CN | Distribution | Current | 2013 Grid (IEA) | Not Applicable | Allocation, Physical
4transport, freight, rail - RER | 4 |  |  |  |  | 0.62% |  |  |  | transport, freight, rail - RER | 0.00552 | kg SO2 eq | TAP - Terrestrial acidification | 0.00552 | 0.6148% | ¦ | Heat from LPG; from Crude Oil; Modern Stove - CN | Distribution | Current | 2013 Grid (IEA) | Not Applicable | Allocation, Physical
5transport, lorry >28t, fleet average - CH | 5 |  |  |  | 2.75% |  |  |  |  | transport, lorry >28t, fleet average - CH | 0.02467 | kg SO2 eq | TAP - Terrestrial acidification | 0.02467 | 2.748% | ¦ | Heat from LPG; from Crude Oil; Modern Stove - CN | Distribution | Current | 2013 Grid (IEA) | Not Applicable | Allocation, Physical
5transport, van <3.5t - CH | 5 |  |  |  | 2.66% |  |  |  |  | transport, van <3.5t - CH | 0.02389 | kg SO2 eq | TAP - Terrestrial acidification | 0.02389 | 2.661% | ¦ | Heat from LPG; from Crude Oil; Modern Stove - CN | Distribution | Current | 2013 Grid (IEA) | Not Applicable | Allocation, Physical
6Process | 6 |  |  | Contribution | [5 empty] | Process | Amount | Unit |  |  |  | ¦ |  |  | Current | 2013 Grid (IEA) | Not Applicable | Allocation, Physical
6Heat from LPG; from Crude Oil; Modern Stove - CN | 6 |  |  | 100% | [5 empty] | Heat from LPG; from Crude Oil; Modern Stove - CN | 0.46114 | m3 | WDP - Water depletion | 0 | 0% | ¦ | Heat from LPG; from Crude Oil; Modern Stove - CN | Cookstove Use | Current | 2013 Grid (IEA) | Not Applicable | Allocation, Physical
5Bottling; LPG from crude oil; at plant - CN | 5 |  |  |  | 90.56% |  |  |  |  | Bottling; LPG from crude oil; at plant - CN | 0.41763 | m3 | WDP - Water depletion | 0.00564 | 1.223% | ¦ | Heat from LPG; from Crude Oil; Modern Stove - CN | Distribution | Current | 2013 Grid (IEA) | Not Applicable | Allocation, Physical
4liquefied petroleum gas, at service station 2011; used in stoves - CN | 4 |  |  |  |  | 84.18% |  |  |  | liquefied petroleum gas, at service station 2011; used in stoves - CN | 0.38819 | m3 | WDP - Water depletion | 3.4331e-06 | 0.0007445% | ¦ | Heat from LPG; from Crude Oil; Modern Stove - CN | Distribution | Current | 2013 Grid (IEA) | Not Applicable | Allocation, Physical
3propane/ butane, at refinery 2011; used in stoves - CN | 3 | [5 empty] | 82.66% |  |  | propane/ butane, at refinery 2011; used in stoves - CN | 0.38116 | m3 | WDP - Water depletion | 0.030163 | 6.541% | ¦ | Heat from LPG; from Crude Oil; Modern Stove - CN | Fuel Processing | Current | 2013 Grid (IEA) | Not Applicable | Allocation, Physical
2crude oil, production RU, at long distance transport 2011; used in stove - CN | 2 | [6 empty] | 63.78% |  | crude oil, production RU, at long distance transport 2011; used in stove - CN | 0.29414 | m3 | WDP - Water depletion | 0 | 0% | ¦ | Heat from LPG; from Crude Oil; Modern Stove - CN | Fuel Processing | Current | 2013 Grid (IEA) | Not Applicable | Allocation, Physical
1crude oil, at production onshore; used in stove - RU | 1 | [7 empty] | 55.6% | crude oil, at production onshore; used in stove - RU | 0.2564 | m3 | WDP - Water depletion | 0.2564 | 55.6% | ¦ | Heat from LPG; from Crude Oil; Modern Stove - CN | feedstock production | Current | 2013 Grid (IEA) | Not Applicable | Allocation, Physical
1transport, crude oil pipeline, onshore 2011 - RER | 1 | [7 empty] | 8.15% | transport, crude oil pipeline, onshore 2011 - RER | 0.03757 | m3 | WDP - Water depletion | 0.03757 | 8.147% | ¦ | Heat from LPG; from Crude Oil; Modern Stove - CN | Fuel Processing | Current | 2013 Grid (IEA) | Not Applicable | Allocation, Physical
1transport, transoceanic tanker - OCE | 1 | [7 empty] | 0.04% | transport, transoceanic tanker - OCE | 0.00017 | m3 | WDP - Water depletion | 0.00017 | 0.03687% | ¦ | Heat from LPG; from Crude Oil; Modern Stove - CN | Fuel Processing | Current | 2013 Grid (IEA) | Not Applicable | Allocation, Physical
2Electricity; grid scenario; at consumer; production mix - CN | 2 | [6 empty] | 4.13% |  | Electricity; grid scenario; at consumer; production mix - CN | 0.01906 | m3 | WDP - Water depletion | 0.01906 | 4.133% | ¦ | Heat from LPG; from Crude Oil; Modern Stove - CN | Fuel Processing | Current | 2013 Grid (IEA) | Not Applicable | Allocation, Physical
2naphtha, at regional storage; used in stove - RER | 2 | [6 empty] | 3.05% |  | naphtha, at regional storage; used in stove - RER | 0.01405 | m3 | WDP - Water depletion | 0.01405 | 3.047% | ¦ | Heat from LPG; from Crude Oil; Modern Stove - CN | Fuel Processing | Current | 2013 Grid (IEA) | Not Applicable | Allocation, Physical
2refinery gas, burned in furnace - RER | 2 | [6 empty] | 2.55% |  | refinery gas, burned in furnace - RER | 0.01176 | m3 | WDP - Water depletion | 0.01176 | 2.55% | ¦ | Heat from LPG; from Crude Oil; Modern Stove - CN | Fuel Processing | Current | 2013 Grid (IEA) | Not Applicable | Allocation, Physical
2sodium hydroxide, 50% in H2O, production mix, at plant - RER | 2 | [6 empty] | 1.25% |  | sodium hydroxide, 50% in H2O, production mix, at plant - RER | 0.00576 | m3 | WDP - Water depletion | 0.00576 | 1.249% | ¦ | Heat from LPG; from Crude Oil; Modern Stove - CN | Fuel Processing | Current | 2013 Grid (IEA) | Not Applicable | Allocation, Physical
2heavy fuel oil, burned in refinery furnace - RER | 2 | [6 empty] | 1.01% |  | heavy fuel oil, burned in refinery furnace - RER | 0.00468 | m3 | WDP - Water depletion | 0.00468 | 1.015% | ¦ | Heat from LPG; from Crude Oil; Modern Stove - CN | Fuel Processing | Current | 2013 Grid (IEA) | Not Applicable | Allocation, Physical
2tap water, at user - RER | 2 | [6 empty] | 0.16% |  | tap water, at user - RER | 0.00074 | m3 | WDP - Water depletion | 0.00074 | 0.1605% | ¦ | Heat from LPG; from Crude Oil; Modern Stove - CN | Fuel Processing | Current | 2013 Grid (IEA) | Not Applicable | Allocation, Physical
2palladium, at regional storage - RER | 2 | [6 empty] | 0.05% |  | palladium, at regional storage - RER | 0.00024 | m3 | WDP - Water depletion | 0.00024 | 0.05204% | ¦ | Heat from LPG; from Crude Oil; Modern Stove - CN | Fuel Processing | Current | 2013 Grid (IEA) | Not Applicable | Allocation, Physical
2nitrogen, liquid, at plant - RER | 2 | [6 empty] | 0.03% |  | nitrogen, liquid, at plant - RER | 0.00013 | m3 | WDP - Water depletion | 0.00013 | 0.02819% | ¦ | Heat from LPG; from Crude Oil; Modern Stove - CN | Fuel Processing | Current | 2013 Grid (IEA) | Not Applicable | Allocation, Physical
2chemicals organic, at plant - GLO | 2 | [6 empty] | 0.01% |  | chemicals organic, at plant - GLO | 6.4902e-05 | m3 | WDP - Water depletion | 6.4902e-05 | 0.01407% | ¦ | Heat from LPG; from Crude Oil; Modern Stove - CN | Fuel Processing | Current | 2013 Grid (IEA) | Not Applicable | Allocation, Physical
2transport, freight, rail - CH | 2 | [6 empty] | 0.01% |  | transport, freight, rail - CH | 6.4831e-05 | m3 | WDP - Water depletion | 6.4831e-05 | 0.01406% | ¦ | Heat from LPG; from Crude Oil; Modern Stove - CN | Fuel Processing | Current | 2013 Grid (IEA) | Not Applicable | Allocation, Physical
2disposal, refinery sludge, 89.5% water, to hazardous waste incineration - CH | 2 | [6 empty] | 0.01% |  | disposal, refinery sludge, 89.5% water, to hazardous waste incineration - CH | 6.0197e-05 | m3 | WDP - Water depletion | 6.0197e-05 | 0.01305% | ¦ | Heat from LPG; from Crude Oil; Modern Stove - CN | Fuel Processing | Current | 2013 Grid (IEA) | Not Applicable | Allocation, Physical
2hydrochloric acid, 30% in H2O, at plant - RER | 2 | [6 empty] | 0.01% |  | hydrochloric acid, 30% in H2O, at plant - RER | 4.9208e-05 | m3 | WDP - Water depletion | 4.9208e-05 | 0.01067% | ¦ | Heat from LPG; from Crude Oil; Modern Stove - CN | Fuel Processing | Current | 2013 Grid (IEA) | Not Applicable | Allocation, Physical
2calcium chloride, CaCl2, at plant - RER | 2 | [6 empty] | 0.01% |  | calcium chloride, CaCl2, at plant - RER | 4.0571e-05 | m3 | WDP - Water depletion | 4.0571e-05 | 0.008798% | ¦ | Heat from LPG; from Crude Oil; Modern Stove - CN | Fuel Processing | Current | 2013 Grid (IEA) | Not Applicable | Allocation, Physical
2sulphuric acid, liquid, at plant - RER | 2 | [6 empty] | 0.01% |  | sulphuric acid, liquid, at plant - RER | 2.5489e-05 | m3 | WDP - Water depletion | 2.5489e-05 | 0.005527% | ¦ | Heat from LPG; from Crude Oil; Modern Stove - CN | Fuel Processing | Current | 2013 Grid (IEA) | Not Applicable | Allocation, Physical
2soap, at plant - RER | 2 | [6 empty] | 0.01% |  | soap, at plant - RER | 2.3806e-05 | m3 | WDP - Water depletion | 2.3806e-05 | 0.005162% | ¦ | Heat from LPG; from Crude Oil; Modern Stove - CN | Fuel Processing | Current | 2013 Grid (IEA) | Not Applicable | Allocation, Physical
2sodium hypochlorite, 15% in H2O, at plant - RER | 2 | [6 empty] | 0% |  | sodium hypochlorite, 15% in H2O, at plant - RER | 2.0963e-05 | m3 | WDP - Water depletion | 2.0963e-05 | 0.004546% | ¦ | Heat from LPG; from Crude Oil; Modern Stove - CN | Fuel Processing | Current | 2013 Grid (IEA) | Not Applicable | Allocation, Physical
2zeolite, powder, at plant - RER | 2 | [6 empty] | 0% |  | zeolite, powder, at plant - RER | 2.0414e-05 | m3 | WDP - Water depletion | 2.0414e-05 | 0.004427% | ¦ | Heat from LPG; from Crude Oil; Modern Stove - CN | Fuel Processing | Current | 2013 Grid (IEA) | Not Applicable | Allocation, Physical
2transport, lorry >16t, fleet average - RER | 2 | [6 empty] | 0% |  | transport, lorry >16t, fleet average - RER | 1.6401e-05 | m3 | WDP - Water depletion | 1.6401e-05 | 0.003557% | ¦ | Heat from LPG; from Crude Oil; Modern Stove - CN | Fuel Processing | Current | 2013 Grid (IEA) | Not Applicable | Allocation, Physical
2rhodium, at regional storage - RER | 2 | [6 empty] | 0% |  | rhodium, at regional storage - RER | 1.6368e-05 | m3 | WDP - Water depletion | 1.6368e-05 | 0.00355% | ¦ | Heat from LPG; from Crude Oil; Modern Stove - CN | Fuel Processing | Current | 2013 Grid (IEA) | Not Applicable | Allocation, Physical
2lubricating oil, at plant - RER | 2 | [6 empty] | 0% |  | lubricating oil, at plant - RER | 8.7415e-06 | m3 | WDP - Water depletion | 8.7415e-06 | 0.001896% | ¦ | Heat from LPG; from Crude Oil; Modern Stove - CN | Fuel Processing | Current | 2013 Grid (IEA) | Not Applicable | Allocation, Physical
2platinum, at regional storage - RER | 2 | [6 empty] | 0% |  | platinum, at regional storage - RER | 8.1986e-06 | m3 | WDP - Water depletion | 8.1986e-06 | 0.001778% | ¦ | Heat from LPG; from Crude Oil; Modern Stove - CN | Fuel Processing | Current | 2013 Grid (IEA) | Not Applicable | Allocation, Physical
2chlorine, liquid, production mix, at plant - RER | 2 | [6 empty] | 0% |  | chlorine, liquid, production mix, at plant - RER | 4.5674e-06 | m3 | WDP - Water depletion | 4.5674e-06 | 0.0009905% | ¦ | Heat from LPG; from Crude Oil; Modern Stove - CN | Fuel Processing | Current | 2013 Grid (IEA) | Not Applicable | Allocation, Physical
2iron sulphate, at plant - RER | 2 | [6 empty] | 0% |  | iron sulphate, at plant - RER | 3.7351e-06 | m3 | WDP - Water depletion | 3.7351e-06 | 0.00081% | ¦ | Heat from LPG; from Crude Oil; Modern Stove - CN | Fuel Processing | Current | 2013 Grid (IEA) | Not Applicable | Allocation, Physical
2disposal, refinery sludge, 89.5% water, to sanitary landfill - CH | 2 | [6 empty] | 0% |  | disposal, refinery sludge, 89.5% water, to sanitary landfill - CH | 2.6061e-06 | m3 | WDP - Water depletion | 2.6061e-06 | 0.0005651% | ¦ | Heat from LPG; from Crude Oil; Modern Stove - CN | Fuel Processing | Current | 2013 Grid (IEA) | Not Applicable | Allocation, Physical
2lime, hydrated, packed, at plant - CH | 2 | [6 empty] | 0% |  | lime, hydrated, packed, at plant - CH | 1.982e-06 | m3 | WDP - Water depletion | 1.982e-06 | 0.0004298% | ¦ | Heat from LPG; from Crude Oil; Modern Stove - CN | Fuel Processing | Current | 2013 Grid (IEA) | Not Applicable | Allocation, Physical
2propylene glycol, liquid, at plant - RER | 2 | [6 empty] | 0% |  | propylene glycol, liquid, at plant - RER | 1.6869e-06 | m3 | WDP - Water depletion | 1.6869e-06 | 0.0003658% | ¦ | Heat from LPG; from Crude Oil; Modern Stove - CN | Fuel Processing | Current | 2013 Grid (IEA) | Not Applicable | Allocation, Physical
2molybdenum, at regional storage - RER | 2 | [6 empty] | 0% |  | molybdenum, at regional storage - RER | 1.6424e-06 | m3 | WDP - Water depletion | 1.6424e-06 | 0.0003562% | ¦ | Heat from LPG; from Crude Oil; Modern Stove - CN | Fuel Processing | Current | 2013 Grid (IEA) | Not Applicable | Allocation, Physical
2zinc, primary, at regional storage - RER | 2 | [6 empty] | 0% |  | zinc, primary, at regional storage - RER | 4.5184e-07 | m3 | WDP - Water depletion | 4.5184e-07 | 9.798e-05% | ¦ | Heat from LPG; from Crude Oil; Modern Stove - CN | Fuel Processing | Current | 2013 Grid (IEA) | Not Applicable | Allocation, Physical
2ammonia, liquid, at regional storehouse - RER | 2 | [6 empty] | 0% |  | ammonia, liquid, at regional storehouse - RER | 3.5471e-07 | m3 | WDP - Water depletion | 3.5471e-07 | 7.692e-05% | ¦ | Heat from LPG; from Crude Oil; Modern Stove - CN | Fuel Processing | Current | 2013 Grid (IEA) | Not Applicable | Allocation, Physical
2nickel, 99.5%, at plant - GLO | 2 | [6 empty] | 0% |  | nickel, 99.5%, at plant - GLO | 1.5632e-07 | m3 | WDP - Water depletion | 1.5632e-07 | 3.39e-05% | ¦ | Heat from LPG; from Crude Oil; Modern Stove - CN | Fuel Processing | Current | 2013 Grid (IEA) | Not Applicable | Allocation, Physical
2disposal, catalytic converter NOx reduction, 0% water, to underground deposit - DE | 2 | [6 empty] | 0% |  | disposal, catalytic converter NOx reduction, 0% water, to underground deposit - DE | 7.8003e-08 | m3 | WDP - Water depletion | 7.8003e-08 | 1.692e-05% | ¦ | Heat from LPG; from Crude Oil; Modern Stove - CN | Fuel Processing | Current | 2013 Grid (IEA) | Not Applicable | Allocation, Physical
2refinery gas, burned in flare - GLO | 2 | [6 empty] | 0% |  | refinery gas, burned in flare - GLO | 0 | m3 | WDP - Water depletion | 0 | 0% | ¦ | Heat from LPG; from Crude Oil; Modern Stove - CN | Fuel Processing | Current | 2013 Grid (IEA) | Not Applicable | Allocation, Physical
3transport, lorry 20-28t, fleet average - CH | 3 | [5 empty] | 0.62% |  |  | transport, lorry 20-28t, fleet average - CH | 0.00287 | m3 | WDP - Water depletion | 0.00287 | 0.6224% | ¦ | Heat from LPG; from Crude Oil; Modern Stove - CN | Distribution | Current | 2013 Grid (IEA) | Not Applicable | Allocation, Physical
3transport, freight, rail - CH | 3 | [5 empty] | 0.41% |  |  | transport, freight, rail - CH | 0.0019 | m3 | WDP - Water depletion | 0.0019 | 0.412% | ¦ | Heat from LPG; from Crude Oil; Modern Stove - CN | Distribution | Current | 2013 Grid (IEA) | Not Applicable | Allocation, Physical
3Electricity; grid scenario; at consumer; production mix - CN | 3 | [5 empty] | 0.23% |  |  | Electricity; grid scenario; at consumer; production mix - CN | 0.00108 | m3 | WDP - Water depletion | 0.00108 | 0.2342% | ¦ | Heat from LPG; from Crude Oil; Modern Stove - CN | Distribution | Current | 2013 Grid (IEA) | Not Applicable | Allocation, Physical
3regional distribution, oil products - RER | 3 | [5 empty] | 0.13% |  |  | regional distribution, oil products - RER | 0.00062 | m3 | WDP - Water depletion | 0.00062 | 0.1344% | ¦ | Heat from LPG; from Crude Oil; Modern Stove - CN | Distribution | Current | 2013 Grid (IEA) | Not Applicable | Allocation, Physical
3transport, lorry >16t, fleet average - RER | 3 | [5 empty] | 0.1% |  |  | transport, lorry >16t, fleet average - RER | 0.00048 | m3 | WDP - Water depletion | 0.00048 | 0.1041% | ¦ | Heat from LPG; from Crude Oil; Modern Stove - CN | Distribution | Current | 2013 Grid (IEA) | Not Applicable | Allocation, Physical
3disposal, separator sludge, 90% water, to hazardous waste incineration - CH | 3 | [5 empty] | 0.01% |  |  | disposal, separator sludge, 90% water, to hazardous waste incineration - CH | 5.4691e-05 | m3 | WDP - Water depletion | 5.4691e-05 | 0.01186% | ¦ | Heat from LPG; from Crude Oil; Modern Stove - CN | Distribution | Current | 2013 Grid (IEA) | Not Applicable | Allocation, Physical
3treatment, rainwater mineral oil storage, to wastewater treatment, class 2 - CH | 3 | [5 empty] | 0% |  |  | treatment, rainwater mineral oil storage, to wastewater treatment, class 2 - CH | 2.1546e-05 | m3 | WDP - Water depletion | 2.1546e-05 | 0.004672% | ¦ | Heat from LPG; from Crude Oil; Modern Stove - CN | Distribution | Current | 2013 Grid (IEA) | Not Applicable | Allocation, Physical
3treatment, sewage, to wastewater treatment, class 2 - CH | 3 | [5 empty] | 0% |  |  | treatment, sewage, to wastewater treatment, class 2 - CH | 2.3443e-07 | m3 | WDP - Water depletion | 2.3443e-07 | 5.084e-05% | ¦ | Heat from LPG; from Crude Oil; Modern Stove - CN | Distribution | Current | 2013 Grid (IEA) | Not Applicable | Allocation, Physical
3disposal, municipal solid waste, 22.9% water, to sanitary landfill - CH | 3 | [5 empty] | 0% |  |  | disposal, municipal solid waste, 22.9% water, to sanitary landfill - CH | 9.5636e-08 | m3 | WDP - Water depletion | 9.5636e-08 | 2.074e-05% | ¦ | Heat from LPG; from Crude Oil; Modern Stove - CN | Distribution | Current | 2013 Grid (IEA) | Not Applicable | Allocation, Physical
4transport, freight, rail - RER | 4 |  |  |  |  | 2.08% |  |  |  | transport, freight, rail - RER | 0.00957 | m3 | WDP - Water depletion | 0.00957 | 2.075% | ¦ | Heat from LPG; from Crude Oil; Modern Stove - CN | Distribution | Current | 2013 Grid (IEA) | Not Applicable | Allocation, Physical
4Electricity; grid scenario; at consumer; production mix - CN | 4 |  |  |  |  | 2.02% |  |  |  | Electricity; grid scenario; at consumer; production mix - CN | 0.00932 | m3 | WDP - Water depletion | 0.00932 | 2.021% | ¦ | Heat from LPG; from Crude Oil; Modern Stove - CN | Distribution | Current | 2013 Grid (IEA) | Not Applicable | Allocation, Physical
4transport, lorry >16t, fleet average - RER | 4 |  |  |  |  | 1.06% |  |  |  | transport, lorry >16t, fleet average - RER | 0.00491 | m3 | WDP - Water depletion | 0.00491 | 1.065% | ¦ | Heat from LPG; from Crude Oil; Modern Stove - CN | Distribution | Current | 2013 Grid (IEA) | Not Applicable | Allocation, Physical
5transport, van <3.5t - CH | 5 |  |  |  | 5.21% |  |  |  |  | transport, van <3.5t - CH | 0.02404 | m3 | WDP - Water depletion | 0.02404 | 5.213% | ¦ | Heat from LPG; from Crude Oil; Modern Stove - CN | Distribution | Current | 2013 Grid (IEA) | Not Applicable | Allocation, Physical
5transport, lorry >28t, fleet average - CH | 5 |  |  |  | 4.22% |  |  |  |  | transport, lorry >28t, fleet average - CH | 0.01947 | m3 | WDP - Water depletion | 0.01947 | 4.222% | ¦ | Heat from LPG; from Crude Oil; Modern Stove - CN | Distribution | Current | 2013 Grid (IEA) | Not Applicable | Allocation, Physical
6Process | 6 |  |  | Contribution | [5 empty] | Process | Amount | Unit |  | -0.02682 |  | ¦ |  |  |  |  | Not Applicable
6Heat from LPG; from Crude Oil; Modern Stove - CN | 6 |  |  | -100% | [5 empty] | Heat from LPG; from Crude Oil; Modern Stove - CN | -0.02682 | kg BC eq | Black Carbon and Short-Lived Climate Pollutants | 0.00144 | -5.369% | ¦ | Heat from LPG; from Crude Oil; Modern Stove - CN | Cookstove Use | Future, Improved | 2013 Grid (IEA) | Not Applicable | Allocation, Physical
5transport, lorry >28t, fleet average - CH | 5 |  |  |  | 1.61% |  |  |  |  | transport, lorry >28t, fleet average - CH | 0.00043 | kg BC eq | Black Carbon and Short-Lived Climate Pollutants | 0.00043 | -1.603% | ¦ | Heat from LPG; from Crude Oil; Modern Stove - CN | Distribution | Future, Improved | 2013 Grid (IEA) | Not Applicable | Allocation, Physical
5transport, van <3.5t - CH | 5 |  |  |  | 0.88% |  |  |  |  | transport, van <3.5t - CH | 0.00024 | kg BC eq | Black Carbon and Short-Lived Climate Pollutants | 0.00024 | -0.8949% | ¦ | Heat from LPG; from Crude Oil; Modern Stove - CN | Distribution | Future, Improved | 2013 Grid (IEA) | Not Applicable | Allocation, Physical
5Bottling; LPG from crude oil; at plant - CN | 5 |  |  |  | -107.9% |  |  |  |  | Bottling; LPG from crude oil; at plant - CN | -0.02893 | kg BC eq | Black Carbon and Short-Lived Climate Pollutants | 1.1143e-05 | -0.04155% | ¦ | Heat from LPG; from Crude Oil; Modern Stove - CN | Distribution | Future, Improved | 2013 Grid (IEA) | Not Applicable | Allocation, Physical
4transport, lorry >16t, fleet average - RER | 4 |  |  |  |  | 0.46% |  |  |  | transport, lorry >16t, fleet average - RER | 0.00012 | kg BC eq | Black Carbon and Short-Lived Climate Pollutants | 0.00012 | -0.4474% | ¦ | Heat from LPG; from Crude Oil; Modern Stove - CN | Distribution | Future, Improved | 2013 Grid (IEA) | Not Applicable | Allocation, Physical
4transport, freight, rail - RER | 4 |  |  |  |  | 0.18% |  |  |  | transport, freight, rail - RER | 4.8857e-05 | kg BC eq | Black Carbon and Short-Lived Climate Pollutants | 4.8857e-05 | -0.1822% | ¦ | Heat from LPG; from Crude Oil; Modern Stove - CN | Distribution | Future, Improved | 2013 Grid (IEA) | Not Applicable | Allocation, Physical
4Electricity; grid scenario; at consumer; production mix - CN | 4 |  |  |  |  | -1.1% |  |  |  | Electricity; grid scenario; at consumer; production mix - CN | -0.00029 | kg BC eq | Black Carbon and Short-Lived Climate Pollutants | -0.00029 | 1.081% | ¦ | Heat from LPG; from Crude Oil; Modern Stove - CN | Distribution | Future, Improved | 2013 Grid (IEA) | Not Applicable | Allocation, Physical
4liquefied petroleum gas, at service station 2011; used in stoves - CN | 4 |  |  |  |  | -107.4% |  |  |  | liquefied petroleum gas, at service station 2011; used in stoves - CN | -0.02882 | kg BC eq | Black Carbon and Short-Lived Climate Pollutants | 7.4663e-05 | -0.2784% | ¦ | Heat from LPG; from Crude Oil; Modern Stove - CN | Distribution | Future, Improved | 2013 Grid (IEA) | Not Applicable | Allocation, Physical
3transport, lorry 20-28t, fleet average - CH | 3 | [5 empty] | 0.29% |  |  | transport, lorry 20-28t, fleet average - CH | 7.7652e-05 | kg BC eq | Black Carbon and Short-Lived Climate Pollutants | 7.7652e-05 | -0.2895% | ¦ | Heat from LPG; from Crude Oil; Modern Stove - CN | Distribution | Future, Improved | 2013 Grid (IEA) | Not Applicable | Allocation, Physical
3transport, freight, rail - CH | 3 | [5 empty] | 0.07% |  |  | transport, freight, rail - CH | 1.7594e-05 | kg BC eq | Black Carbon and Short-Lived Climate Pollutants | 1.7594e-05 | -0.0656% | ¦ | Heat from LPG; from Crude Oil; Modern Stove - CN | Distribution | Future, Improved | 2013 Grid (IEA) | Not Applicable | Allocation, Physical
3regional distribution, oil products - RER | 3 | [5 empty] | 0.05% |  |  | regional distribution, oil products - RER | 1.2656e-05 | kg BC eq | Black Carbon and Short-Lived Climate Pollutants | 1.2656e-05 | -0.04719% | ¦ | Heat from LPG; from Crude Oil; Modern Stove - CN | Distribution | Future, Improved | 2013 Grid (IEA) | Not Applicable | Allocation, Physical
3transport, lorry >16t, fleet average - RER | 3 | [5 empty] | 0.04% |  |  | transport, lorry >16t, fleet average - RER | 1.2006e-05 | kg BC eq | Black Carbon and Short-Lived Climate Pollutants | 1.2006e-05 | -0.04477% | ¦ | Heat from LPG; from Crude Oil; Modern Stove - CN | Distribution | Future, Improved | 2013 Grid (IEA) | Not Applicable | Allocation, Physical
3treatment, rainwater mineral oil storage, to wastewater treatment, class 2 - CH | 3 | [5 empty] | 0% |  |  | treatment, rainwater mineral oil storage, to wastewater treatment, class 2 - CH | 1.3336e-07 | kg BC eq | Black Carbon and Short-Lived Climate Pollutants | 1.3336e-07 | -0.0004972% | ¦ | Heat from LPG; from Crude Oil; Modern Stove - CN | Distribution | Future, Improved | 2013 Grid (IEA) | Not Applicable | Allocation, Physical
3disposal, municipal solid waste, 22.9% water, to sanitary landfill - CH | 3 | [5 empty] | 0% |  |  | disposal, municipal solid waste, 22.9% water, to sanitary landfill - CH | 2.4408e-10 | kg BC eq | Black Carbon and Short-Lived Climate Pollutants | 2.4408e-10 | -9.101e-07% | ¦ | Heat from LPG; from Crude Oil; Modern Stove - CN | Distribution | Future, Improved | 2013 Grid (IEA) | Not Applicable | Allocation, Physical
3treatment, sewage, to wastewater treatment, class 2 - CH | 3 | [5 empty] | 0% |  |  | treatment, sewage, to wastewater treatment, class 2 - CH | -8.9932e-11 | kg BC eq | Black Carbon and Short-Lived Climate Pollutants | -8.9932e-11 | 3.353e-07% | ¦ | Heat from LPG; from Crude Oil; Modern Stove - CN | Distribution | Future, Improved | 2013 Grid (IEA) | Not Applicable | Allocation, Physical
3disposal, separator sludge, 90% water, to hazardous waste incineration - CH | 3 | [5 empty] | 0% |  |  | disposal, separator sludge, 90% water, to hazardous waste incineration - CH | -6.7801e-07 | kg BC eq | Black Carbon and Short-Lived Climate Pollutants | -6.7801e-07 | 0.002528% | ¦ | Heat from LPG; from Crude Oil; Modern Stove - CN | Distribution | Future, Improved | 2013 Grid (IEA) | Not Applicable | Allocation, Physical
3Electricity; grid scenario; at consumer; production mix - CN | 3 | [5 empty] | -0.13% |  |  | Electricity; grid scenario; at consumer; production mix - CN | -3.4027e-05 | kg BC eq | Black Carbon and Short-Lived Climate Pollutants | -3.4027e-05 | 0.1269% | ¦ | Heat from LPG; from Crude Oil; Modern Stove - CN | Distribution | Future, Improved | 2013 Grid (IEA) | Not Applicable | Allocation, Physical
3propane/ butane, at refinery 2011; used in stoves - CN | 3 | [5 empty] | -108% |  |  | propane/ butane, at refinery 2011; used in stoves - CN | -0.02898 | kg BC eq | Black Carbon and Short-Lived Climate Pollutants | -0.00050238 | 1.873% | ¦ | Heat from LPG; from Crude Oil; Modern Stove - CN | Fuel Processing | Future, Improved | 2013 Grid (IEA) | Not Applicable | Allocation, Physical
2transport, freight, rail - CH | 2 | [6 empty] | 0% |  | transport, freight, rail - CH | 5.997e-07 | kg BC eq | Black Carbon and Short-Lived Climate Pollutants | 5.997e-07 | -0.002236% | ¦ | Heat from LPG; from Crude Oil; Modern Stove - CN | Fuel Processing | Future, Improved | 2013 Grid (IEA) | Not Applicable | Allocation, Physical
2transport, lorry >16t, fleet average - RER | 2 | [6 empty] | 0% |  | transport, lorry >16t, fleet average - RER | 4.0942e-07 | kg BC eq | Black Carbon and Short-Lived Climate Pollutants | 4.0942e-07 | -0.001527% | ¦ | Heat from LPG; from Crude Oil; Modern Stove - CN | Fuel Processing | Future, Improved | 2013 Grid (IEA) | Not Applicable | Allocation, Physical
2zeolite, powder, at plant - RER | 2 | [6 empty] | 0% |  | zeolite, powder, at plant - RER | 1.6159e-07 | kg BC eq | Black Carbon and Short-Lived Climate Pollutants | 1.6159e-07 | -0.0006025% | ¦ | Heat from LPG; from Crude Oil; Modern Stove - CN | Fuel Processing | Future, Improved | 2013 Grid (IEA) | Not Applicable | Allocation, Physical
2molybdenum, at regional storage - RER | 2 | [6 empty] | 0% |  | molybdenum, at regional storage - RER | 1.0712e-07 | kg BC eq | Black Carbon and Short-Lived Climate Pollutants | 1.0712e-07 | -0.0003994% | ¦ | Heat from LPG; from Crude Oil; Modern Stove - CN | Fuel Processing | Future, Improved | 2013 Grid (IEA) | Not Applicable | Allocation, Physical
2soap, at plant - RER | 2 | [6 empty] | 0% |  | soap, at plant - RER | 6.3654e-08 | kg BC eq | Black Carbon and Short-Lived Climate Pollutants | 6.3654e-08 | -0.0002373% | ¦ | Heat from LPG; from Crude Oil; Modern Stove - CN | Fuel Processing | Future, Improved | 2013 Grid (IEA) | Not Applicable | Allocation, Physical
2lime, hydrated, packed, at plant - CH | 2 | [6 empty] | 0% |  | lime, hydrated, packed, at plant - CH | 2.5704e-08 | kg BC eq | Black Carbon and Short-Lived Climate Pollutants | 2.5704e-08 | -9.584e-05% | ¦ | Heat from LPG; from Crude Oil; Modern Stove - CN | Fuel Processing | Future, Improved | 2013 Grid (IEA) | Not Applicable | Allocation, Physical
2disposal, catalytic converter NOx reduction, 0% water, to underground deposit - DE | 2 | [6 empty] | 0% |  | disposal, catalytic converter NOx reduction, 0% water, to underground deposit - DE | 3.6066e-09 | kg BC eq | Black Carbon and Short-Lived Climate Pollutants | 3.6066e-09 | -1.345e-05% | ¦ | Heat from LPG; from Crude Oil; Modern Stove - CN | Fuel Processing | Future, Improved | 2013 Grid (IEA) | Not Applicable | Allocation, Physical
2disposal, refinery sludge, 89.5% water, to sanitary landfill - CH | 2 | [6 empty] | 0% |  | disposal, refinery sludge, 89.5% water, to sanitary landfill - CH | 1.4786e-09 | kg BC eq | Black Carbon and Short-Lived Climate Pollutants | 1.4786e-09 | -5.513e-06% | ¦ | Heat from LPG; from Crude Oil; Modern Stove - CN | Fuel Processing | Future, Improved | 2013 Grid (IEA) | Not Applicable | Allocation, Physical
2zinc, primary, at regional storage - RER | 2 | [6 empty] | 0% |  | zinc, primary, at regional storage - RER | -4.8725e-09 | kg BC eq | Black Carbon and Short-Lived Climate Pollutants | -4.8725e-09 | 1.817e-05% | ¦ | Heat from LPG; from Crude Oil; Modern Stove - CN | Fuel Processing | Future, Improved | 2013 Grid (IEA) | Not Applicable | Allocation, Physical
2tap water, at user - RER | 2 | [6 empty] | 0% |  | tap water, at user - RER | -4.9863e-09 | kg BC eq | Black Carbon and Short-Lived Climate Pollutants | -4.9863e-09 | 1.859e-05% | ¦ | Heat from LPG; from Crude Oil; Modern Stove - CN | Fuel Processing | Future, Improved | 2013 Grid (IEA) | Not Applicable | Allocation, Physical
2propylene glycol, liquid, at plant - RER | 2 | [6 empty] | 0% |  | propylene glycol, liquid, at plant - RER | -5.8026e-09 | kg BC eq | Black Carbon and Short-Lived Climate Pollutants | -5.8026e-09 | 2.164e-05% | ¦ | Heat from LPG; from Crude Oil; Modern Stove - CN | Fuel Processing | Future, Improved | 2013 Grid (IEA) | Not Applicable | Allocation, Physical
2ammonia, liquid, at regional storehouse - RER | 2 | [6 empty] | 0% |  | ammonia, liquid, at regional storehouse - RER | -6.2414e-09 | kg BC eq | Black Carbon and Short-Lived Climate Pollutants | -6.2414e-09 | 2.327e-05% | ¦ | Heat from LPG; from Crude Oil; Modern Stove - CN | Fuel Processing | Future, Improved | 2013 Grid (IEA) | Not Applicable | Allocation, Physical
2iron sulphate, at plant - RER | 2 | [6 empty] | 0% |  | iron sulphate, at plant - RER | -1.8062e-08 | kg BC eq | Black Carbon and Short-Lived Climate Pollutants | -1.8062e-08 | 6.734e-05% | ¦ | Heat from LPG; from Crude Oil; Modern Stove - CN | Fuel Processing | Future, Improved | 2013 Grid (IEA) | Not Applicable | Allocation, Physical
2chlorine, liquid, production mix, at plant - RER | 2 | [6 empty] | 0% |  | chlorine, liquid, production mix, at plant - RER | -2.7963e-08 | kg BC eq | Black Carbon and Short-Lived Climate Pollutants | -2.7963e-08 | 0.0001043% | ¦ | Heat from LPG; from Crude Oil; Modern Stove - CN | Fuel Processing | Future, Improved | 2013 Grid (IEA) | Not Applicable | Allocation, Physical
2nickel, 99.5%, at plant - GLO | 2 | [6 empty] | 0% |  | nickel, 99.5%, at plant - GLO | -3.5021e-08 | kg BC eq | Black Carbon and Short-Lived Climate Pollutants | -3.5021e-08 | 0.0001306% | ¦ | Heat from LPG; from Crude Oil; Modern Stove - CN | Fuel Processing | Future, Improved | 2013 Grid (IEA) | Not Applicable | Allocation, Physical
2calcium chloride, CaCl2, at plant - RER | 2 | [6 empty] | 0% |  | calcium chloride, CaCl2, at plant - RER | -6.7021e-08 | kg BC eq | Black Carbon and Short-Lived Climate Pollutants | -6.7021e-08 | 0.0002499% | ¦ | Heat from LPG; from Crude Oil; Modern Stove - CN | Fuel Processing | Future, Improved | 2013 Grid (IEA) | Not Applicable | Allocation, Physical
2sodium hypochlorite, 15% in H2O, at plant - RER | 2 | [6 empty] | 0% |  | sodium hypochlorite, 15% in H2O, at plant - RER | -1.0872e-07 | kg BC eq | Black Carbon and Short-Lived Climate Pollutants | -1.0872e-07 | 0.0004054% | ¦ | Heat from LPG; from Crude Oil; Modern Stove - CN | Fuel Processing | Future, Improved | 2013 Grid (IEA) | Not Applicable | Allocation, Physical
2lubricating oil, at plant - RER | 2 | [6 empty] | 0% |  | lubricating oil, at plant - RER | -1.8402e-07 | kg BC eq | Black Carbon and Short-Lived Climate Pollutants | -1.8402e-07 | 0.0006861% | ¦ | Heat from LPG; from Crude Oil; Modern Stove - CN | Fuel Processing | Future, Improved | 2013 Grid (IEA) | Not Applicable | Allocation, Physical
2hydrochloric acid, 30% in H2O, at plant - RER | 2 | [6 empty] | 0% |  | hydrochloric acid, 30% in H2O, at plant - RER | -2.6958e-07 | kg BC eq | Black Carbon and Short-Lived Climate Pollutants | -2.6958e-07 | 0.001005% | ¦ | Heat from LPG; from Crude Oil; Modern Stove - CN | Fuel Processing | Future, Improved | 2013 Grid (IEA) | Not Applicable | Allocation, Physical
2sulphuric acid, liquid, at plant - RER | 2 | [6 empty] | 0% |  | sulphuric acid, liquid, at plant - RER | -3.242e-07 | kg BC eq | Black Carbon and Short-Lived Climate Pollutants | -3.242e-07 | 0.001209% | ¦ | Heat from LPG; from Crude Oil; Modern Stove - CN | Fuel Processing | Future, Improved | 2013 Grid (IEA) | Not Applicable | Allocation, Physical
2chemicals organic, at plant - GLO | 2 | [6 empty] | 0% |  | chemicals organic, at plant - GLO | -4.7739e-07 | kg BC eq | Black Carbon and Short-Lived Climate Pollutants | -4.7739e-07 | 0.00178% | ¦ | Heat from LPG; from Crude Oil; Modern Stove - CN | Fuel Processing | Future, Improved | 2013 Grid (IEA) | Not Applicable | Allocation, Physical
2disposal, refinery sludge, 89.5% water, to hazardous waste incineration - CH | 2 | [6 empty] | 0% |  | disposal, refinery sludge, 89.5% water, to hazardous waste incineration - CH | -6.811e-07 | kg BC eq | Black Carbon and Short-Lived Climate Pollutants | -6.811e-07 | 0.00254% | ¦ | Heat from LPG; from Crude Oil; Modern Stove - CN | Fuel Processing | Future, Improved | 2013 Grid (IEA) | Not Applicable | Allocation, Physical
2nitrogen, liquid, at plant - RER | 2 | [6 empty] | -0.01% |  | nitrogen, liquid, at plant - RER | -1.4513e-06 | kg BC eq | Black Carbon and Short-Lived Climate Pollutants | -1.4513e-06 | 0.005411% | ¦ | Heat from LPG; from Crude Oil; Modern Stove - CN | Fuel Processing | Future, Improved | 2013 Grid (IEA) | Not Applicable | Allocation, Physical
2platinum, at regional storage - RER | 2 | [6 empty] | -0.01% |  | platinum, at regional storage - RER | -3.2765e-06 | kg BC eq | Black Carbon and Short-Lived Climate Pollutants | -3.2765e-06 | 0.01222% | ¦ | Heat from LPG; from Crude Oil; Modern Stove - CN | Fuel Processing | Future, Improved | 2013 Grid (IEA) | Not Applicable | Allocation, Physical
2rhodium, at regional storage - RER | 2 | [6 empty] | -0.03% |  | rhodium, at regional storage - RER | -7.1386e-06 | kg BC eq | Black Carbon and Short-Lived Climate Pollutants | -7.1386e-06 | 0.02662% | ¦ | Heat from LPG; from Crude Oil; Modern Stove - CN | Fuel Processing | Future, Improved | 2013 Grid (IEA) | Not Applicable | Allocation, Physical
2sodium hydroxide, 50% in H2O, production mix, at plant - RER | 2 | [6 empty] | -0.13% |  | sodium hydroxide, 50% in H2O, production mix, at plant - RER | -3.4915e-05 | kg BC eq | Black Carbon and Short-Lived Climate Pollutants | -3.4915e-05 | 0.1302% | ¦ | Heat from LPG; from Crude Oil; Modern Stove - CN | Fuel Processing | Future, Improved | 2013 Grid (IEA) | Not Applicable | Allocation, Physical
2refinery gas, burned in flare - GLO | 2 | [6 empty] | -0.73% |  | refinery gas, burned in flare - GLO | -0.0002 | kg BC eq | Black Carbon and Short-Lived Climate Pollutants | -0.0002 | 0.7457% | ¦ | Heat from LPG; from Crude Oil; Modern Stove - CN | Fuel Processing | Future, Improved | 2013 Grid (IEA) | Not Applicable | Allocation, Physical
2palladium, at regional storage - RER | 2 | [6 empty] | -0.85% |  | palladium, at regional storage - RER | -0.00023 | kg BC eq | Black Carbon and Short-Lived Climate Pollutants | -0.00023 | 0.8576% | ¦ | Heat from LPG; from Crude Oil; Modern Stove - CN | Fuel Processing | Future, Improved | 2013 Grid (IEA) | Not Applicable | Allocation, Physical
2refinery gas, burned in furnace - RER | 2 | [6 empty] | -1.85% |  | refinery gas, burned in furnace - RER | -0.0005 | kg BC eq | Black Carbon and Short-Lived Climate Pollutants | -0.0005 | 1.864% | ¦ | Heat from LPG; from Crude Oil; Modern Stove - CN | Fuel Processing | Future, Improved | 2013 Grid (IEA) | Not Applicable | Allocation, Physical
2Electricity; grid scenario; at consumer; production mix - CN | 2 | [6 empty] | -2.24% |  | Electricity; grid scenario; at consumer; production mix - CN | -0.0006 | kg BC eq | Black Carbon and Short-Lived Climate Pollutants | -0.0006 | 2.237% | ¦ | Heat from LPG; from Crude Oil; Modern Stove - CN | Fuel Processing | Future, Improved | 2013 Grid (IEA) | Not Applicable | Allocation, Physical
2naphtha, at regional storage; used in stove - RER | 2 | [6 empty] | -3.95% |  | naphtha, at regional storage; used in stove - RER | -0.00106 | kg BC eq | Black Carbon and Short-Lived Climate Pollutants | -0.00106 | 3.952% | ¦ | Heat from LPG; from Crude Oil; Modern Stove - CN | Fuel Processing | Future, Improved | 2013 Grid (IEA) | Not Applicable | Allocation, Physical
2heavy fuel oil, burned in refinery furnace - RER | 2 | [6 empty] | -6.29% |  | heavy fuel oil, burned in refinery furnace - RER | -0.00169 | kg BC eq | Black Carbon and Short-Lived Climate Pollutants | -0.00169 | 6.301% | ¦ | Heat from LPG; from Crude Oil; Modern Stove - CN | Fuel Processing | Future, Improved | 2013 Grid (IEA) | Not Applicable | Allocation, Physical
2crude oil, production RU, at long distance transport 2011; used in stove - CN | 2 | [6 empty] | -90.04% |  | crude oil, production RU, at long distance transport 2011; used in stove - CN | -0.02415 | kg BC eq | Black Carbon and Short-Lived Climate Pollutants | 3.8173e-06 | -0.01423% | ¦ | Heat from LPG; from Crude Oil; Modern Stove - CN | Fuel Processing | Future, Improved | 2013 Grid (IEA) | Not Applicable | Allocation, Physical
1transport, transoceanic tanker - OCE | 1 | [7 empty] | -0.16% | transport, transoceanic tanker - OCE | -4.3817e-05 | kg BC eq | Black Carbon and Short-Lived Climate Pollutants | -4.3817e-05 | 0.1634% | ¦ | Heat from LPG; from Crude Oil; Modern Stove - CN | Fuel Processing | Future, Improved | 2013 Grid (IEA) | Not Applicable | Allocation, Physical
1transport, crude oil pipeline, onshore 2011 - RER | 1 | [7 empty] | -3.07% | transport, crude oil pipeline, onshore 2011 - RER | -0.00082 | kg BC eq | Black Carbon and Short-Lived Climate Pollutants | -0.00082 | 3.057% | ¦ | Heat from LPG; from Crude Oil; Modern Stove - CN | Fuel Processing | Future, Improved | 2013 Grid (IEA) | Not Applicable | Allocation, Physical
1crude oil, at production onshore; used in stove - RU | 1 | [7 empty] | -86.82% | crude oil, at production onshore; used in stove - RU | -0.02329 | kg BC eq | Black Carbon and Short-Lived Climate Pollutants | -0.02329 | 86.84% | ¦ | Heat from LPG; from Crude Oil; Modern Stove - CN | feedstock production | Future, Improved | 2013 Grid (IEA) | Not Applicable | Allocation, Physical
6Process | 6 |  |  | Contribution | [5 empty] | Process | Amount | Unit |  | 2972.6559 |  | ¦ |  |  | Future, Improved | 2013 Grid (IEA) | Not Applicable | Allocation, Physical
6Heat from LPG; from Crude Oil; Modern Stove - CN | 6 |  |  | 100% | [5 empty] | Heat from LPG; from Crude Oil; Modern Stove - CN | 2972.6559 | MJ | Energy Demand - CED | 2003.0235 | 67.38% | ¦ | Heat from LPG; from Crude Oil; Modern Stove - CN | Cookstove Use | Future, Improved | 2013 Grid (IEA) | Not Applicable | Allocation, Physical
5Bottling; LPG from crude oil; at plant - CN | 5 |  |  |  | 27.19% |  |  |  |  | Bottling; LPG from crude oil; at plant - CN | 808.2033 | MJ | Energy Demand - CED | 80.1209 | 2.695% | ¦ | Heat from LPG; from Crude Oil; Modern Stove - CN | Distribution | Future, Improved | 2013 Grid (IEA) | Not Applicable | Allocation, Physical
4liquefied petroleum gas, at service station 2011; used in stoves - CN | 4 |  |  |  |  | 22.82% |  |  |  | liquefied petroleum gas, at service station 2011; used in stoves - CN | 678.227 | MJ | Energy Demand - CED | 0.68744 | 0.02313% | ¦ | Heat from LPG; from Crude Oil; Modern Stove - CN | Distribution | Future, Improved | 2013 Grid (IEA) | Not Applicable | Allocation, Physical
3propane/ butane, at refinery 2011; used in stoves - CN | 3 | [5 empty] | 22.16% |  |  | propane/ butane, at refinery 2011; used in stoves - CN | 658.8062 | MJ | Energy Demand - CED | -2.0941e-05 | -7.044e-07% | ¦ | Heat from LPG; from Crude Oil; Modern Stove - CN | Fuel Processing | Future, Improved | 2013 Grid (IEA) | Not Applicable | Allocation, Physical
2crude oil, production RU, at long distance transport 2011; used in stove - CN | 2 | [6 empty] | 14.32% |  | crude oil, production RU, at long distance transport 2011; used in stove - CN | 425.8117 | MJ | Energy Demand - CED | -1e-05 | -3.364e-07% | ¦ | Heat from LPG; from Crude Oil; Modern Stove - CN | Fuel Processing | Future, Improved | 2013 Grid (IEA) | Not Applicable | Allocation, Physical
1crude oil, at production onshore; used in stove - RU | 1 | [7 empty] | 11.96% | crude oil, at production onshore; used in stove - RU | 355.6515 | MJ | Energy Demand - CED | 355.6515 | 11.96% | ¦ | Heat from LPG; from Crude Oil; Modern Stove - CN | feedstock production | Future, Improved | 2013 Grid (IEA) | Not Applicable | Allocation, Physical
1transport, crude oil pipeline, onshore 2011 - RER | 1 | [7 empty] | 2.33% | transport, crude oil pipeline, onshore 2011 - RER | 69.2894 | MJ | Energy Demand - CED | 69.2894 | 2.331% | ¦ | Heat from LPG; from Crude Oil; Modern Stove - CN | Fuel Processing | Future, Improved | 2013 Grid (IEA) | Not Applicable | Allocation, Physical
1transport, transoceanic tanker - OCE | 1 | [7 empty] | 0.03% | transport, transoceanic tanker - OCE | 0.87078 | MJ | Energy Demand - CED | 0.87078 | 0.02929% | ¦ | Heat from LPG; from Crude Oil; Modern Stove - CN | Fuel Processing | Future, Improved | 2013 Grid (IEA) | Not Applicable | Allocation, Physical
2refinery gas, burned in furnace - RER | 2 | [6 empty] | 4.14% |  | refinery gas, burned in furnace - RER | 123.204 | MJ | Energy Demand - CED | 123.204 | 4.145% | ¦ | Heat from LPG; from Crude Oil; Modern Stove - CN | Fuel Processing | Future, Improved | 2013 Grid (IEA) | Not Applicable | Allocation, Physical
2heavy fuel oil, burned in refinery furnace - RER | 2 | [6 empty] | 1.66% |  | heavy fuel oil, burned in refinery furnace - RER | 49.2221 | MJ | Energy Demand - CED | 49.2221 | 1.656% | ¦ | Heat from LPG; from Crude Oil; Modern Stove - CN | Fuel Processing | Future, Improved | 2013 Grid (IEA) | Not Applicable | Allocation, Physical
2Electricity; grid scenario; at consumer; production mix - CN | 2 | [6 empty] | 0.99% |  | Electricity; grid scenario; at consumer; production mix - CN | 29.4113 | MJ | Energy Demand - CED | 29.4113 | 0.9894% | ¦ | Heat from LPG; from Crude Oil; Modern Stove - CN | Fuel Processing | Future, Improved | 2013 Grid (IEA) | Not Applicable | Allocation, Physical
2naphtha, at regional storage; used in stove - RER | 2 | [6 empty] | 0.73% |  | naphtha, at regional storage; used in stove - RER | 21.567 | MJ | Energy Demand - CED | 21.567 | 0.7255% | ¦ | Heat from LPG; from Crude Oil; Modern Stove - CN | Fuel Processing | Future, Improved | 2013 Grid (IEA) | Not Applicable | Allocation, Physical
2sodium hydroxide, 50% in H2O, production mix, at plant - RER | 2 | [6 empty] | 0.27% |  | sodium hydroxide, 50% in H2O, production mix, at plant - RER | 8.0586 | MJ | Energy Demand - CED | 8.0586 | 0.2711% | ¦ | Heat from LPG; from Crude Oil; Modern Stove - CN | Fuel Processing | Future, Improved | 2013 Grid (IEA) | Not Applicable | Allocation, Physical
2chemicals organic, at plant - GLO | 2 | [6 empty] | 0.02% |  | chemicals organic, at plant - GLO | 0.45702 | MJ | Energy Demand - CED | 0.45702 | 0.01537% | ¦ | Heat from LPG; from Crude Oil; Modern Stove - CN | Fuel Processing | Future, Improved | 2013 Grid (IEA) | Not Applicable | Allocation, Physical
2nitrogen, liquid, at plant - RER | 2 | [6 empty] | 0.01% |  | nitrogen, liquid, at plant - RER | 0.29883 | MJ | Energy Demand - CED | 0.29883 | 0.01005% | ¦ | Heat from LPG; from Crude Oil; Modern Stove - CN | Fuel Processing | Future, Improved | 2013 Grid (IEA) | Not Applicable | Allocation, Physical
2disposal, refinery sludge, 89.5% water, to hazardous waste incineration - CH | 2 | [6 empty] | 0.01% |  | disposal, refinery sludge, 89.5% water, to hazardous waste incineration - CH | 0.19715 | MJ | Energy Demand - CED | 0.19715 | 0.006632% | ¦ | Heat from LPG; from Crude Oil; Modern Stove - CN | Fuel Processing | Future, Improved | 2013 Grid (IEA) | Not Applicable | Allocation, Physical
2transport, freight, rail - CH | 2 | [6 empty] | 0% |  | transport, freight, rail - CH | 0.12974 | MJ | Energy Demand - CED | 0.12974 | 0.004364% | ¦ | Heat from LPG; from Crude Oil; Modern Stove - CN | Fuel Processing | Future, Improved | 2013 Grid (IEA) | Not Applicable | Allocation, Physical
2palladium, at regional storage - RER | 2 | [6 empty] | 0% |  | palladium, at regional storage - RER | 0.12624 | MJ | Energy Demand - CED | 0.12624 | 0.004247% | ¦ | Heat from LPG; from Crude Oil; Modern Stove - CN | Fuel Processing | Future, Improved | 2013 Grid (IEA) | Not Applicable | Allocation, Physical
2lubricating oil, at plant - RER | 2 | [6 empty] | 0% |  | lubricating oil, at plant - RER | 0.07155 | MJ | Energy Demand - CED | 0.07155 | 0.002407% | ¦ | Heat from LPG; from Crude Oil; Modern Stove - CN | Fuel Processing | Future, Improved | 2013 Grid (IEA) | Not Applicable | Allocation, Physical
2hydrochloric acid, 30% in H2O, at plant - RER | 2 | [6 empty] | 0% |  | hydrochloric acid, 30% in H2O, at plant - RER | 0.06026 | MJ | Energy Demand - CED | 0.06026 | 0.002027% | ¦ | Heat from LPG; from Crude Oil; Modern Stove - CN | Fuel Processing | Future, Improved | 2013 Grid (IEA) | Not Applicable | Allocation, Physical
2transport, lorry >16t, fleet average - RER | 2 | [6 empty] | 0% |  | transport, lorry >16t, fleet average - RER | 0.05815 | MJ | Energy Demand - CED | 0.05815 | 0.001956% | ¦ | Heat from LPG; from Crude Oil; Modern Stove - CN | Fuel Processing | Future, Improved | 2013 Grid (IEA) | Not Applicable | Allocation, Physical
2sodium hypochlorite, 15% in H2O, at plant - RER | 2 | [6 empty] | 0% |  | sodium hypochlorite, 15% in H2O, at plant - RER | 0.03386 | MJ | Energy Demand - CED | 0.03386 | 0.001139% | ¦ | Heat from LPG; from Crude Oil; Modern Stove - CN | Fuel Processing | Future, Improved | 2013 Grid (IEA) | Not Applicable | Allocation, Physical
2zeolite, powder, at plant - RER | 2 | [6 empty] | 0% |  | zeolite, powder, at plant - RER | 0.03347 | MJ | Energy Demand - CED | 0.03347 | 0.001126% | ¦ | Heat from LPG; from Crude Oil; Modern Stove - CN | Fuel Processing | Future, Improved | 2013 Grid (IEA) | Not Applicable | Allocation, Physical
2rhodium, at regional storage - RER | 2 | [6 empty] | 0% |  | rhodium, at regional storage - RER | 0.01241 | MJ | Energy Demand - CED | 0.01241 | 0.0004175% | ¦ | Heat from LPG; from Crude Oil; Modern Stove - CN | Fuel Processing | Future, Improved | 2013 Grid (IEA) | Not Applicable | Allocation, Physical
2calcium chloride, CaCl2, at plant - RER | 2 | [6 empty] | 0% |  | calcium chloride, CaCl2, at plant - RER | 0.00763 | MJ | Energy Demand - CED | 0.00763 | 0.0002567% | ¦ | Heat from LPG; from Crude Oil; Modern Stove - CN | Fuel Processing | Future, Improved | 2013 Grid (IEA) | Not Applicable | Allocation, Physical
2iron sulphate, at plant - RER | 2 | [6 empty] | 0% |  | iron sulphate, at plant - RER | 0.00669 | MJ | Energy Demand - CED | 0.00669 | 0.0002251% | ¦ | Heat from LPG; from Crude Oil; Modern Stove - CN | Fuel Processing | Future, Improved | 2013 Grid (IEA) | Not Applicable | Allocation, Physical
2soap, at plant - RER | 2 | [6 empty] | 0% |  | soap, at plant - RER | 0.00646 | MJ | Energy Demand - CED | 0.00646 | 0.0002173% | ¦ | Heat from LPG; from Crude Oil; Modern Stove - CN | Fuel Processing | Future, Improved | 2013 Grid (IEA) | Not Applicable | Allocation, Physical
2platinum, at regional storage - RER | 2 | [6 empty] | 0% |  | platinum, at regional storage - RER | 0.00635 | MJ | Energy Demand - CED | 0.00635 | 0.0002136% | ¦ | Heat from LPG; from Crude Oil; Modern Stove - CN | Fuel Processing | Future, Improved | 2013 Grid (IEA) | Not Applicable | Allocation, Physical
2chlorine, liquid, production mix, at plant - RER | 2 | [6 empty] | 0% |  | chlorine, liquid, production mix, at plant - RER | 0.0061 | MJ | Energy Demand - CED | 0.0061 | 0.0002052% | ¦ | Heat from LPG; from Crude Oil; Modern Stove - CN | Fuel Processing | Future, Improved | 2013 Grid (IEA) | Not Applicable | Allocation, Physical
2lime, hydrated, packed, at plant - CH | 2 | [6 empty] | 0% |  | lime, hydrated, packed, at plant - CH | 0.00606 | MJ | Energy Demand - CED | 0.00606 | 0.0002039% | ¦ | Heat from LPG; from Crude Oil; Modern Stove - CN | Fuel Processing | Future, Improved | 2013 Grid (IEA) | Not Applicable | Allocation, Physical
2tap water, at user - RER | 2 | [6 empty] | 0% |  | tap water, at user - RER | 0.00366 | MJ | Energy Demand - CED | 0.00366 | 0.0001231% | ¦ | Heat from LPG; from Crude Oil; Modern Stove - CN | Fuel Processing | Future, Improved | 2013 Grid (IEA) | Not Applicable | Allocation, Physical
2ammonia, liquid, at regional storehouse - RER | 2 | [6 empty] | 0% |  | ammonia, liquid, at regional storehouse - RER | 0.00313 | MJ | Energy Demand - CED | 0.00313 | 0.0001053% | ¦ | Heat from LPG; from Crude Oil; Modern Stove - CN | Fuel Processing | Future, Improved | 2013 Grid (IEA) | Not Applicable | Allocation, Physical
2disposal, refinery sludge, 89.5% water, to sanitary landfill - CH | 2 | [6 empty] | 0% |  | disposal, refinery sludge, 89.5% water, to sanitary landfill - CH | 0.00268 | MJ | Energy Demand - CED | 0.00268 | 9.016e-05% | ¦ | Heat from LPG; from Crude Oil; Modern Stove - CN | Fuel Processing | Future, Improved | 2013 Grid (IEA) | Not Applicable | Allocation, Physical
2propylene glycol, liquid, at plant - RER | 2 | [6 empty] | 0% |  | propylene glycol, liquid, at plant - RER | 0.00227 | MJ | Energy Demand - CED | 0.00227 | 7.636e-05% | ¦ | Heat from LPG; from Crude Oil; Modern Stove - CN | Fuel Processing | Future, Improved | 2013 Grid (IEA) | Not Applicable | Allocation, Physical
2sulphuric acid, liquid, at plant - RER | 2 | [6 empty] | 0% |  | sulphuric acid, liquid, at plant - RER | 0.00094 | MJ | Energy Demand - CED | 0.00094 | 3.162e-05% | ¦ | Heat from LPG; from Crude Oil; Modern Stove - CN | Fuel Processing | Future, Improved | 2013 Grid (IEA) | Not Applicable | Allocation, Physical
2molybdenum, at regional storage - RER | 2 | [6 empty] | 0% |  | molybdenum, at regional storage - RER | 0.00049 | MJ | Energy Demand - CED | 0.00049 | 1.648e-05% | ¦ | Heat from LPG; from Crude Oil; Modern Stove - CN | Fuel Processing | Future, Improved | 2013 Grid (IEA) | Not Applicable | Allocation, Physical
2zinc, primary, at regional storage - RER | 2 | [6 empty] | 0% |  | zinc, primary, at regional storage - RER | 0.00028 | MJ | Energy Demand - CED | 0.00028 | 9.419e-06% | ¦ | Heat from LPG; from Crude Oil; Modern Stove - CN | Fuel Processing | Future, Improved | 2013 Grid (IEA) | Not Applicable | Allocation, Physical
2disposal, catalytic converter NOx reduction, 0% water, to underground deposit - DE | 2 | [6 empty] | 0% |  | disposal, catalytic converter NOx reduction, 0% water, to underground deposit - DE | 0.00017 | MJ | Energy Demand - CED | 0.00017 | 5.719e-06% | ¦ | Heat from LPG; from Crude Oil; Modern Stove - CN | Fuel Processing | Future, Improved | 2013 Grid (IEA) | Not Applicable | Allocation, Physical
2nickel, 99.5%, at plant - GLO | 2 | [6 empty] | 0% |  | nickel, 99.5%, at plant - GLO | 9.0941e-05 | MJ | Energy Demand - CED | 9.0941e-05 | 3.059e-06% | ¦ | Heat from LPG; from Crude Oil; Modern Stove - CN | Fuel Processing | Future, Improved | 2013 Grid (IEA) | Not Applicable | Allocation, Physical
2refinery gas, burned in flare - GLO | 2 | [6 empty] | 0% |  | refinery gas, burned in flare - GLO | 0 | MJ | Energy Demand - CED | 0 | 0% | ¦ | Heat from LPG; from Crude Oil; Modern Stove - CN | Fuel Processing | Future, Improved | 2013 Grid (IEA) | Not Applicable | Allocation, Physical
3transport, lorry 20-28t, fleet average - CH | 3 | [5 empty] | 0.35% |  |  | transport, lorry 20-28t, fleet average - CH | 10.4377 | MJ | Energy Demand - CED | 10.4377 | 0.3511% | ¦ | Heat from LPG; from Crude Oil; Modern Stove - CN | Distribution | Future, Improved | 2013 Grid (IEA) | Not Applicable | Allocation, Physical
3transport, freight, rail - CH | 3 | [5 empty] | 0.13% |  |  | transport, freight, rail - CH | 3.8064 | MJ | Energy Demand - CED | 3.8064 | 0.128% | ¦ | Heat from LPG; from Crude Oil; Modern Stove - CN | Distribution | Future, Improved | 2013 Grid (IEA) | Not Applicable | Allocation, Physical
3transport, lorry >16t, fleet average - RER | 3 | [5 empty] | 0.06% |  |  | transport, lorry >16t, fleet average - RER | 1.7051 | MJ | Energy Demand - CED | 1.7051 | 0.05736% | ¦ | Heat from LPG; from Crude Oil; Modern Stove - CN | Distribution | Future, Improved | 2013 Grid (IEA) | Not Applicable | Allocation, Physical
3Electricity; grid scenario; at consumer; production mix - CN | 3 | [5 empty] | 0.06% |  |  | Electricity; grid scenario; at consumer; production mix - CN | 1.6626 | MJ | Energy Demand - CED | 1.6626 | 0.05593% | ¦ | Heat from LPG; from Crude Oil; Modern Stove - CN | Distribution | Future, Improved | 2013 Grid (IEA) | Not Applicable | Allocation, Physical
3regional distribution, oil products - RER | 3 | [5 empty] | 0.03% |  |  | regional distribution, oil products - RER | 0.91746 | MJ | Energy Demand - CED | 0.91746 | 0.03086% | ¦ | Heat from LPG; from Crude Oil; Modern Stove - CN | Distribution | Future, Improved | 2013 Grid (IEA) | Not Applicable | Allocation, Physical
3disposal, separator sludge, 90% water, to hazardous waste incineration - CH | 3 | [5 empty] | 0.01% |  |  | disposal, separator sludge, 90% water, to hazardous waste incineration - CH | 0.19349 | MJ | Energy Demand - CED | 0.19349 | 0.006509% | ¦ | Heat from LPG; from Crude Oil; Modern Stove - CN | Distribution | Future, Improved | 2013 Grid (IEA) | Not Applicable | Allocation, Physical
3treatment, rainwater mineral oil storage, to wastewater treatment, class 2 - CH | 3 | [5 empty] | 0% |  |  | treatment, rainwater mineral oil storage, to wastewater treatment, class 2 - CH | 0.01024 | MJ | Energy Demand - CED | 0.01024 | 0.0003445% | ¦ | Heat from LPG; from Crude Oil; Modern Stove - CN | Distribution | Future, Improved | 2013 Grid (IEA) | Not Applicable | Allocation, Physical
3treatment, sewage, to wastewater treatment, class 2 - CH | 3 | [5 empty] | 0% |  |  | treatment, sewage, to wastewater treatment, class 2 - CH | 0.00015 | MJ | Energy Demand - CED | 0.00015 | 5.046e-06% | ¦ | Heat from LPG; from Crude Oil; Modern Stove - CN | Distribution | Future, Improved | 2013 Grid (IEA) | Not Applicable | Allocation, Physical
3disposal, municipal solid waste, 22.9% water, to sanitary landfill - CH | 3 | [5 empty] | 0% |  |  | disposal, municipal solid waste, 22.9% water, to sanitary landfill - CH | 0.0001 | MJ | Energy Demand - CED | 0.0001 | 3.364e-06% | ¦ | Heat from LPG; from Crude Oil; Modern Stove - CN | Distribution | Future, Improved | 2013 Grid (IEA) | Not Applicable | Allocation, Physical
4transport, freight, rail - RER | 4 |  |  |  |  | 0.61% |  |  |  | transport, freight, rail - RER | 18.0781 | MJ | Energy Demand - CED | 18.0781 | 0.6081% | ¦ | Heat from LPG; from Crude Oil; Modern Stove - CN | Distribution | Future, Improved | 2013 Grid (IEA) | Not Applicable | Allocation, Physical
4transport, lorry >16t, fleet average - RER | 4 |  |  |  |  | 0.59% |  |  |  | transport, lorry >16t, fleet average - RER | 17.4007 | MJ | Energy Demand - CED | 17.4007 | 0.5854% | ¦ | Heat from LPG; from Crude Oil; Modern Stove - CN | Distribution | Future, Improved | 2013 Grid (IEA) | Not Applicable | Allocation, Physical
4Electricity; grid scenario; at consumer; production mix - CN | 4 |  |  |  |  | 0.48% |  |  |  | Electricity; grid scenario; at consumer; production mix - CN | 14.3766 | MJ | Energy Demand - CED | 14.3766 | 0.4836% | ¦ | Heat from LPG; from Crude Oil; Modern Stove - CN | Distribution | Future, Improved | 2013 Grid (IEA) | Not Applicable | Allocation, Physical
5transport, van <3.5t - CH | 5 |  |  |  | 3.25% |  |  |  |  | transport, van <3.5t - CH | 96.5172 | MJ | Energy Demand - CED | 96.5172 | 3.247% | ¦ | Heat from LPG; from Crude Oil; Modern Stove - CN | Distribution | Future, Improved | 2013 Grid (IEA) | Not Applicable | Allocation, Physical
5transport, lorry >28t, fleet average - CH | 5 |  |  |  | 2.18% |  |  |  |  | transport, lorry >28t, fleet average - CH | 64.9119 | MJ | Energy Demand - CED | 64.9119 | 2.184% | ¦ | Heat from LPG; from Crude Oil; Modern Stove - CN | Distribution | Future, Improved | 2013 Grid (IEA) | Not Applicable | Allocation, Physical
6Process | 6 |  |  | Contribution | [5 empty] | Process | Amount | Unit |  | 64.7673 |  | ¦ |  |  | Future, Improved | 2013 Grid (IEA) | Not Applicable | Allocation, Physical
6Heat from LPG; from Crude Oil; Modern Stove - CN | 6 |  |  | 100% | [5 empty] | Heat from LPG; from Crude Oil; Modern Stove - CN | 64.7673 | kg oil eq | FDP - Fossil depletion | 45.4486 | 70.17% | ¦ | Heat from LPG; from Crude Oil; Modern Stove - CN | Cookstove Use | Future, Improved | 2013 Grid (IEA) | Not Applicable | Allocation, Physical
5Bottling; LPG from crude oil; at plant - CN | 5 |  |  |  | 24.67% |  |  |  |  | Bottling; LPG from crude oil; at plant - CN | 15.9789 | kg oil eq | FDP - Fossil depletion | 1.8179 | 2.807% | ¦ | Heat from LPG; from Crude Oil; Modern Stove - CN | Distribution | Future, Improved | 2013 Grid (IEA) | Not Applicable | Allocation, Physical
4liquefied petroleum gas, at service station 2011; used in stoves - CN | 4 |  |  |  |  | 20.51% |  |  |  | liquefied petroleum gas, at service station 2011; used in stoves - CN | 13.2853 | kg oil eq | FDP - Fossil depletion | 0.015587 | 0.02407% | ¦ | Heat from LPG; from Crude Oil; Modern Stove - CN | Distribution | Future, Improved | 2013 Grid (IEA) | Not Applicable | Allocation, Physical
3propane/ butane, at refinery 2011; used in stoves - CN | 3 | [5 empty] | 19.98% |  |  | propane/ butane, at refinery 2011; used in stoves - CN | 12.9411 | kg oil eq | FDP - Fossil depletion | -1.1246e-05 | -1.736e-05% | ¦ | Heat from LPG; from Crude Oil; Modern Stove - CN | Fuel Processing | Future, Improved | 2013 Grid (IEA) | Not Applicable | Allocation, Physical
2crude oil, production RU, at long distance transport 2011; used in stove - CN | 2 | [6 empty] | 12.22% |  | crude oil, production RU, at long distance transport 2011; used in stove - CN | 7.9133 | kg oil eq | FDP - Fossil depletion | 0 | 0% | ¦ | Heat from LPG; from Crude Oil; Modern Stove - CN | Fuel Processing | Future, Improved | 2013 Grid (IEA) | Not Applicable | Allocation, Physical
1crude oil, at production onshore; used in stove - RU | 1 | [7 empty] | 10.35% | crude oil, at production onshore; used in stove - RU | 6.7036 | kg oil eq | FDP - Fossil depletion | 6.7036 | 10.35% | ¦ | Heat from LPG; from Crude Oil; Modern Stove - CN | feedstock production | Future, Improved | 2013 Grid (IEA) | Not Applicable | Allocation, Physical
1transport, crude oil pipeline, onshore 2011 - RER | 1 | [7 empty] | 1.84% | transport, crude oil pipeline, onshore 2011 - RER | 1.1917 | kg oil eq | FDP - Fossil depletion | 1.1917 | 1.84% | ¦ | Heat from LPG; from Crude Oil; Modern Stove - CN | Fuel Processing | Future, Improved | 2013 Grid (IEA) | Not Applicable | Allocation, Physical
1transport, transoceanic tanker - OCE | 1 | [7 empty] | 0.03% | transport, transoceanic tanker - OCE | 0.01798 | kg oil eq | FDP - Fossil depletion | 0.01798 | 0.02776% | ¦ | Heat from LPG; from Crude Oil; Modern Stove - CN | Fuel Processing | Future, Improved | 2013 Grid (IEA) | Not Applicable | Allocation, Physical
2refinery gas, burned in furnace - RER | 2 | [6 empty] | 4.43% |  | refinery gas, burned in furnace - RER | 2.8691 | kg oil eq | FDP - Fossil depletion | 2.8691 | 4.43% | ¦ | Heat from LPG; from Crude Oil; Modern Stove - CN | Fuel Processing | Future, Improved | 2013 Grid (IEA) | Not Applicable | Allocation, Physical
2heavy fuel oil, burned in refinery furnace - RER | 2 | [6 empty] | 1.77% |  | heavy fuel oil, burned in refinery furnace - RER | 1.1465 | kg oil eq | FDP - Fossil depletion | 1.1465 | 1.77% | ¦ | Heat from LPG; from Crude Oil; Modern Stove - CN | Fuel Processing | Future, Improved | 2013 Grid (IEA) | Not Applicable | Allocation, Physical
2Electricity; grid scenario; at consumer; production mix - CN | 2 | [6 empty] | 0.74% |  | Electricity; grid scenario; at consumer; production mix - CN | 0.48003 | kg oil eq | FDP - Fossil depletion | 0.48003 | 0.7412% | ¦ | Heat from LPG; from Crude Oil; Modern Stove - CN | Fuel Processing | Future, Improved | 2013 Grid (IEA) | Not Applicable | Allocation, Physical
2naphtha, at regional storage; used in stove - RER | 2 | [6 empty] | 0.63% |  | naphtha, at regional storage; used in stove - RER | 0.40531 | kg oil eq | FDP - Fossil depletion | 0.40531 | 0.6258% | ¦ | Heat from LPG; from Crude Oil; Modern Stove - CN | Fuel Processing | Future, Improved | 2013 Grid (IEA) | Not Applicable | Allocation, Physical
2sodium hydroxide, 50% in H2O, production mix, at plant - RER | 2 | [6 empty] | 0.16% |  | sodium hydroxide, 50% in H2O, production mix, at plant - RER | 0.10095 | kg oil eq | FDP - Fossil depletion | 0.10095 | 0.1559% | ¦ | Heat from LPG; from Crude Oil; Modern Stove - CN | Fuel Processing | Future, Improved | 2013 Grid (IEA) | Not Applicable | Allocation, Physical
2chemicals organic, at plant - GLO | 2 | [6 empty] | 0.01% |  | chemicals organic, at plant - GLO | 0.00959 | kg oil eq | FDP - Fossil depletion | 0.00959 | 0.01481% | ¦ | Heat from LPG; from Crude Oil; Modern Stove - CN | Fuel Processing | Future, Improved | 2013 Grid (IEA) | Not Applicable | Allocation, Physical
2disposal, refinery sludge, 89.5% water, to hazardous waste incineration - CH | 2 | [6 empty] | 0.01% |  | disposal, refinery sludge, 89.5% water, to hazardous waste incineration - CH | 0.0045 | kg oil eq | FDP - Fossil depletion | 0.0045 | 0.006948% | ¦ | Heat from LPG; from Crude Oil; Modern Stove - CN | Fuel Processing | Future, Improved | 2013 Grid (IEA) | Not Applicable | Allocation, Physical
2nitrogen, liquid, at plant - RER | 2 | [6 empty] | 0.01% |  | nitrogen, liquid, at plant - RER | 0.00364 | kg oil eq | FDP - Fossil depletion | 0.00364 | 0.00562% | ¦ | Heat from LPG; from Crude Oil; Modern Stove - CN | Fuel Processing | Future, Improved | 2013 Grid (IEA) | Not Applicable | Allocation, Physical
2palladium, at regional storage - RER | 2 | [6 empty] | 0% |  | palladium, at regional storage - RER | 0.00191 | kg oil eq | FDP - Fossil depletion | 0.00191 | 0.002949% | ¦ | Heat from LPG; from Crude Oil; Modern Stove - CN | Fuel Processing | Future, Improved | 2013 Grid (IEA) | Not Applicable | Allocation, Physical
2lubricating oil, at plant - RER | 2 | [6 empty] | 0% |  | lubricating oil, at plant - RER | 0.00161 | kg oil eq | FDP - Fossil depletion | 0.00161 | 0.002486% | ¦ | Heat from LPG; from Crude Oil; Modern Stove - CN | Fuel Processing | Future, Improved | 2013 Grid (IEA) | Not Applicable | Allocation, Physical
2transport, lorry >16t, fleet average - RER | 2 | [6 empty] | 0% |  | transport, lorry >16t, fleet average - RER | 0.00126 | kg oil eq | FDP - Fossil depletion | 0.00126 | 0.001945% | ¦ | Heat from LPG; from Crude Oil; Modern Stove - CN | Fuel Processing | Future, Improved | 2013 Grid (IEA) | Not Applicable | Allocation, Physical
2hydrochloric acid, 30% in H2O, at plant - RER | 2 | [6 empty] | 0% |  | hydrochloric acid, 30% in H2O, at plant - RER | 0.00083 | kg oil eq | FDP - Fossil depletion | 0.00083 | 0.001282% | ¦ | Heat from LPG; from Crude Oil; Modern Stove - CN | Fuel Processing | Future, Improved | 2013 Grid (IEA) | Not Applicable | Allocation, Physical
2transport, freight, rail - CH | 2 | [6 empty] | 0% |  | transport, freight, rail - CH | 0.00063 | kg oil eq | FDP - Fossil depletion | 0.00063 | 0.0009727% | ¦ | Heat from LPG; from Crude Oil; Modern Stove - CN | Fuel Processing | Future, Improved | 2013 Grid (IEA) | Not Applicable | Allocation, Physical
2zeolite, powder, at plant - RER | 2 | [6 empty] | 0% |  | zeolite, powder, at plant - RER | 0.00056 | kg oil eq | FDP - Fossil depletion | 0.00056 | 0.0008646% | ¦ | Heat from LPG; from Crude Oil; Modern Stove - CN | Fuel Processing | Future, Improved | 2013 Grid (IEA) | Not Applicable | Allocation, Physical
2sodium hypochlorite, 15% in H2O, at plant - RER | 2 | [6 empty] | 0% |  | sodium hypochlorite, 15% in H2O, at plant - RER | 0.00047 | kg oil eq | FDP - Fossil depletion | 0.00047 | 0.0007257% | ¦ | Heat from LPG; from Crude Oil; Modern Stove - CN | Fuel Processing | Future, Improved | 2013 Grid (IEA) | Not Applicable | Allocation, Physical
2rhodium, at regional storage - RER | 2 | [6 empty] | 0% |  | rhodium, at regional storage - RER | 0.00018 | kg oil eq | FDP - Fossil depletion | 0.00018 | 0.0002779% | ¦ | Heat from LPG; from Crude Oil; Modern Stove - CN | Fuel Processing | Future, Improved | 2013 Grid (IEA) | Not Applicable | Allocation, Physical
2calcium chloride, CaCl2, at plant - RER | 2 | [6 empty] | 0% |  | calcium chloride, CaCl2, at plant - RER | 0.00012 | kg oil eq | FDP - Fossil depletion | 0.00012 | 0.0001853% | ¦ | Heat from LPG; from Crude Oil; Modern Stove - CN | Fuel Processing | Future, Improved | 2013 Grid (IEA) | Not Applicable | Allocation, Physical
2lime, hydrated, packed, at plant - CH | 2 | [6 empty] | 0% |  | lime, hydrated, packed, at plant - CH | 0.00012 | kg oil eq | FDP - Fossil depletion | 0.00012 | 0.0001853% | ¦ | Heat from LPG; from Crude Oil; Modern Stove - CN | Fuel Processing | Future, Improved | 2013 Grid (IEA) | Not Applicable | Allocation, Physical
2platinum, at regional storage - RER | 2 | [6 empty] | 0% |  | platinum, at regional storage - RER | 9.0765e-05 | kg oil eq | FDP - Fossil depletion | 9.0765e-05 | 0.0001401% | ¦ | Heat from LPG; from Crude Oil; Modern Stove - CN | Fuel Processing | Future, Improved | 2013 Grid (IEA) | Not Applicable | Allocation, Physical
2iron sulphate, at plant - RER | 2 | [6 empty] | 0% |  | iron sulphate, at plant - RER | 8.4748e-05 | kg oil eq | FDP - Fossil depletion | 8.4748e-05 | 0.0001309% | ¦ | Heat from LPG; from Crude Oil; Modern Stove - CN | Fuel Processing | Future, Improved | 2013 Grid (IEA) | Not Applicable | Allocation, Physical
2chlorine, liquid, production mix, at plant - RER | 2 | [6 empty] | 0% |  | chlorine, liquid, production mix, at plant - RER | 7.6511e-05 | kg oil eq | FDP - Fossil depletion | 7.6511e-05 | 0.0001181% | ¦ | Heat from LPG; from Crude Oil; Modern Stove - CN | Fuel Processing | Future, Improved | 2013 Grid (IEA) | Not Applicable | Allocation, Physical
2ammonia, liquid, at regional storehouse - RER | 2 | [6 empty] | 0% |  | ammonia, liquid, at regional storehouse - RER | 6.7565e-05 | kg oil eq | FDP - Fossil depletion | 6.7565e-05 | 0.0001043% | ¦ | Heat from LPG; from Crude Oil; Modern Stove - CN | Fuel Processing | Future, Improved | 2013 Grid (IEA) | Not Applicable | Allocation, Physical
2disposal, refinery sludge, 89.5% water, to sanitary landfill - CH | 2 | [6 empty] | 0% |  | disposal, refinery sludge, 89.5% water, to sanitary landfill - CH | 4.8919e-05 | kg oil eq | FDP - Fossil depletion | 4.8919e-05 | 7.553e-05% | ¦ | Heat from LPG; from Crude Oil; Modern Stove - CN | Fuel Processing | Future, Improved | 2013 Grid (IEA) | Not Applicable | Allocation, Physical
2tap water, at user - RER | 2 | [6 empty] | 0% |  | tap water, at user - RER | 4.5187e-05 | kg oil eq | FDP - Fossil depletion | 4.5187e-05 | 6.977e-05% | ¦ | Heat from LPG; from Crude Oil; Modern Stove - CN | Fuel Processing | Future, Improved | 2013 Grid (IEA) | Not Applicable | Allocation, Physical
2propylene glycol, liquid, at plant - RER | 2 | [6 empty] | 0% |  | propylene glycol, liquid, at plant - RER | 3.802e-05 | kg oil eq | FDP - Fossil depletion | 3.802e-05 | 5.87e-05% | ¦ | Heat from LPG; from Crude Oil; Modern Stove - CN | Fuel Processing | Future, Improved | 2013 Grid (IEA) | Not Applicable | Allocation, Physical
2soap, at plant - RER | 2 | [6 empty] | 0% |  | soap, at plant - RER | 2.8037e-05 | kg oil eq | FDP - Fossil depletion | 2.8037e-05 | 4.329e-05% | ¦ | Heat from LPG; from Crude Oil; Modern Stove - CN | Fuel Processing | Future, Improved | 2013 Grid (IEA) | Not Applicable | Allocation, Physical
2sulphuric acid, liquid, at plant - RER | 2 | [6 empty] | 0% |  | sulphuric acid, liquid, at plant - RER | 1.7248e-05 | kg oil eq | FDP - Fossil depletion | 1.7248e-05 | 2.663e-05% | ¦ | Heat from LPG; from Crude Oil; Modern Stove - CN | Fuel Processing | Future, Improved | 2013 Grid (IEA) | Not Applicable | Allocation, Physical
2molybdenum, at regional storage - RER | 2 | [6 empty] | 0% |  | molybdenum, at regional storage - RER | 6.2616e-06 | kg oil eq | FDP - Fossil depletion | 6.2616e-06 | 9.668e-06% | ¦ | Heat from LPG; from Crude Oil; Modern Stove - CN | Fuel Processing | Future, Improved | 2013 Grid (IEA) | Not Applicable | Allocation, Physical
2zinc, primary, at regional storage - RER | 2 | [6 empty] | 0% |  | zinc, primary, at regional storage - RER | 4.1238e-06 | kg oil eq | FDP - Fossil depletion | 4.1238e-06 | 6.367e-06% | ¦ | Heat from LPG; from Crude Oil; Modern Stove - CN | Fuel Processing | Future, Improved | 2013 Grid (IEA) | Not Applicable | Allocation, Physical
2disposal, catalytic converter NOx reduction, 0% water, to underground deposit - DE | 2 | [6 empty] | 0% |  | disposal, catalytic converter NOx reduction, 0% water, to underground deposit - DE | 2.5622e-06 | kg oil eq | FDP - Fossil depletion | 2.5622e-06 | 3.956e-06% | ¦ | Heat from LPG; from Crude Oil; Modern Stove - CN | Fuel Processing | Future, Improved | 2013 Grid (IEA) | Not Applicable | Allocation, Physical
2nickel, 99.5%, at plant - GLO | 2 | [6 empty] | 0% |  | nickel, 99.5%, at plant - GLO | 1.2975e-06 | kg oil eq | FDP - Fossil depletion | 1.2975e-06 | 2.003e-06% | ¦ | Heat from LPG; from Crude Oil; Modern Stove - CN | Fuel Processing | Future, Improved | 2013 Grid (IEA) | Not Applicable | Allocation, Physical
2refinery gas, burned in flare - GLO | 2 | [6 empty] | 0% |  | refinery gas, burned in flare - GLO | 0 | kg oil eq | FDP - Fossil depletion | 0 | 0% | ¦ | Heat from LPG; from Crude Oil; Modern Stove - CN | Fuel Processing | Future, Improved | 2013 Grid (IEA) | Not Applicable | Allocation, Physical
3transport, lorry 20-28t, fleet average - CH | 3 | [5 empty] | 0.35% |  |  | transport, lorry 20-28t, fleet average - CH | 0.22697 | kg oil eq | FDP - Fossil depletion | 0.22697 | 0.3504% | ¦ | Heat from LPG; from Crude Oil; Modern Stove - CN | Distribution | Future, Improved | 2013 Grid (IEA) | Not Applicable | Allocation, Physical
3transport, lorry >16t, fleet average - RER | 3 | [5 empty] | 0.06% |  |  | transport, lorry >16t, fleet average - RER | 0.03689 | kg oil eq | FDP - Fossil depletion | 0.03689 | 0.05696% | ¦ | Heat from LPG; from Crude Oil; Modern Stove - CN | Distribution | Future, Improved | 2013 Grid (IEA) | Not Applicable | Allocation, Physical
3Electricity; grid scenario; at consumer; production mix - CN | 3 | [5 empty] | 0.04% |  |  | Electricity; grid scenario; at consumer; production mix - CN | 0.02714 | kg oil eq | FDP - Fossil depletion | 0.02714 | 0.0419% | ¦ | Heat from LPG; from Crude Oil; Modern Stove - CN | Distribution | Future, Improved | 2013 Grid (IEA) | Not Applicable | Allocation, Physical
3transport, freight, rail - CH | 3 | [5 empty] | 0.03% |  |  | transport, freight, rail - CH | 0.01856 | kg oil eq | FDP - Fossil depletion | 0.01856 | 0.02866% | ¦ | Heat from LPG; from Crude Oil; Modern Stove - CN | Distribution | Future, Improved | 2013 Grid (IEA) | Not Applicable | Allocation, Physical
3regional distribution, oil products - RER | 3 | [5 empty] | 0.02% |  |  | regional distribution, oil products - RER | 0.01444 | kg oil eq | FDP - Fossil depletion | 0.01444 | 0.0223% | ¦ | Heat from LPG; from Crude Oil; Modern Stove - CN | Distribution | Future, Improved | 2013 Grid (IEA) | Not Applicable | Allocation, Physical
3disposal, separator sludge, 90% water, to hazardous waste incineration - CH | 3 | [5 empty] | 0.01% |  |  | disposal, separator sludge, 90% water, to hazardous waste incineration - CH | 0.00442 | kg oil eq | FDP - Fossil depletion | 0.00442 | 0.006824% | ¦ | Heat from LPG; from Crude Oil; Modern Stove - CN | Distribution | Future, Improved | 2013 Grid (IEA) | Not Applicable | Allocation, Physical
3treatment, rainwater mineral oil storage, to wastewater treatment, class 2 - CH | 3 | [5 empty] | 0% |  |  | treatment, rainwater mineral oil storage, to wastewater treatment, class 2 - CH | 0.00016 | kg oil eq | FDP - Fossil depletion | 0.00016 | 0.000247% | ¦ | Heat from LPG; from Crude Oil; Modern Stove - CN | Distribution | Future, Improved | 2013 Grid (IEA) | Not Applicable | Allocation, Physical
3disposal, municipal solid waste, 22.9% water, to sanitary landfill - CH | 3 | [5 empty] | 0% |  |  | disposal, municipal solid waste, 22.9% water, to sanitary landfill - CH | 1.7445e-06 | kg oil eq | FDP - Fossil depletion | 1.7445e-06 | 2.694e-06% | ¦ | Heat from LPG; from Crude Oil; Modern Stove - CN | Distribution | Future, Improved | 2013 Grid (IEA) | Not Applicable | Allocation, Physical
3treatment, sewage, to wastewater treatment, class 2 - CH | 3 | [5 empty] | 0% |  |  | treatment, sewage, to wastewater treatment, class 2 - CH | 1.7436e-06 | kg oil eq | FDP - Fossil depletion | 1.7436e-06 | 2.692e-06% | ¦ | Heat from LPG; from Crude Oil; Modern Stove - CN | Distribution | Future, Improved | 2013 Grid (IEA) | Not Applicable | Allocation, Physical
4transport, lorry >16t, fleet average - RER | 4 |  |  |  |  | 0.58% |  |  |  | transport, lorry >16t, fleet average - RER | 0.37644 | kg oil eq | FDP - Fossil depletion | 0.37644 | 0.5812% | ¦ | Heat from LPG; from Crude Oil; Modern Stove - CN | Distribution | Future, Improved | 2013 Grid (IEA) | Not Applicable | Allocation, Physical
4transport, freight, rail - RER | 4 |  |  |  |  | 0.41% |  |  |  | transport, freight, rail - RER | 0.26452 | kg oil eq | FDP - Fossil depletion | 0.26452 | 0.4084% | ¦ | Heat from LPG; from Crude Oil; Modern Stove - CN | Distribution | Future, Improved | 2013 Grid (IEA) | Not Applicable | Allocation, Physical
4Electricity; grid scenario; at consumer; production mix - CN | 4 |  |  |  |  | 0.36% |  |  |  | Electricity; grid scenario; at consumer; production mix - CN | 0.23465 | kg oil eq | FDP - Fossil depletion | 0.23465 | 0.3623% | ¦ | Heat from LPG; from Crude Oil; Modern Stove - CN | Distribution | Future, Improved | 2013 Grid (IEA) | Not Applicable | Allocation, Physical
5transport, van <3.5t - CH | 5 |  |  |  | 2.98% |  |  |  |  | transport, van <3.5t - CH | 1.9295 | kg oil eq | FDP - Fossil depletion | 1.9295 | 2.979% | ¦ | Heat from LPG; from Crude Oil; Modern Stove - CN | Distribution | Future, Improved | 2013 Grid (IEA) | Not Applicable | Allocation, Physical
5transport, lorry >28t, fleet average - CH | 5 |  |  |  | 2.18% |  |  |  |  | transport, lorry >28t, fleet average - CH | 1.4104 | kg oil eq | FDP - Fossil depletion | 1.4104 | 2.178% | ¦ | Heat from LPG; from Crude Oil; Modern Stove - CN | Distribution | Future, Improved | 2013 Grid (IEA) | Not Applicable | Allocation, Physical
6Process | 6 |  |  | Contribution | [5 empty] | Process | Amount | Unit |  | 0.01081 |  | ¦ |  |  | Future, Improved | 2013 Grid (IEA) | Not Applicable | Allocation, Physical
6Heat from LPG; from Crude Oil; Modern Stove - CN | 6 |  |  | 100% | [5 empty] | Heat from LPG; from Crude Oil; Modern Stove - CN | 0.01081 | kg P eq | FEP - Freshwater eutrophication | 1e-05 | 0.09251% | ¦ | Heat from LPG; from Crude Oil; Modern Stove - CN | Cookstove Use | Future, Improved | 2013 Grid (IEA) | Not Applicable | Allocation, Physical
5Bottling; LPG from crude oil; at plant - CN | 5 |  |  |  | 86.55% |  |  |  |  | Bottling; LPG from crude oil; at plant - CN | 0.00935 | kg P eq | FEP - Freshwater eutrophication | 0 | 0% | ¦ | Heat from LPG; from Crude Oil; Modern Stove - CN | Distribution | Future, Improved | 2013 Grid (IEA) | Not Applicable | Allocation, Physical
4liquefied petroleum gas, at service station 2011; used in stoves - CN | 4 |  |  |  |  | 78.75% |  |  |  | liquefied petroleum gas, at service station 2011; used in stoves - CN | 0.00851 | kg P eq | FEP - Freshwater eutrophication | -3.8813e-06 | -0.0359% | ¦ | Heat from LPG; from Crude Oil; Modern Stove - CN | Distribution | Future, Improved | 2013 Grid (IEA) | Not Applicable | Allocation, Physical
3propane/ butane, at refinery 2011; used in stoves - CN | 3 | [5 empty] | 77.6% |  |  | propane/ butane, at refinery 2011; used in stoves - CN | 0.00839 | kg P eq | FEP - Freshwater eutrophication | 2.7446e-06 | 0.02539% | ¦ | Heat from LPG; from Crude Oil; Modern Stove - CN | Fuel Processing | Future, Improved | 2013 Grid (IEA) | Not Applicable | Allocation, Physical
2crude oil, production RU, at long distance transport 2011; used in stove - CN | 2 | [6 empty] | 64.76% |  | crude oil, production RU, at long distance transport 2011; used in stove - CN | 0.007 | kg P eq | FEP - Freshwater eutrophication | -4.953e-07 | -0.004582% | ¦ | Heat from LPG; from Crude Oil; Modern Stove - CN | Fuel Processing | Future, Improved | 2013 Grid (IEA) | Not Applicable | Allocation, Physical
1crude oil, at production onshore; used in stove - RU | 1 | [7 empty] | 56.44% | crude oil, at production onshore; used in stove - RU | 0.0061 | kg P eq | FEP - Freshwater eutrophication | 0.0061 | 56.43% | ¦ | Heat from LPG; from Crude Oil; Modern Stove - CN | feedstock production | Future, Improved | 2013 Grid (IEA) | Not Applicable | Allocation, Physical
1transport, crude oil pipeline, onshore 2011 - RER | 1 | [7 empty] | 8.22% | transport, crude oil pipeline, onshore 2011 - RER | 0.00089 | kg P eq | FEP - Freshwater eutrophication | 0.00089 | 8.233% | ¦ | Heat from LPG; from Crude Oil; Modern Stove - CN | Fuel Processing | Future, Improved | 2013 Grid (IEA) | Not Applicable | Allocation, Physical
1transport, transoceanic tanker - OCE | 1 | [7 empty] | 0.1% | transport, transoceanic tanker - OCE | 1.0495e-05 | kg P eq | FEP - Freshwater eutrophication | 1.0495e-05 | 0.09709% | ¦ | Heat from LPG; from Crude Oil; Modern Stove - CN | Fuel Processing | Future, Improved | 2013 Grid (IEA) | Not Applicable | Allocation, Physical
2sodium hydroxide, 50% in H2O, production mix, at plant - RER | 2 | [6 empty] | 3.4% |  | sodium hydroxide, 50% in H2O, production mix, at plant - RER | 0.00037 | kg P eq | FEP - Freshwater eutrophication | 0.00037 | 3.423% | ¦ | Heat from LPG; from Crude Oil; Modern Stove - CN | Fuel Processing | Future, Improved | 2013 Grid (IEA) | Not Applicable | Allocation, Physical
2naphtha, at regional storage; used in stove - RER | 2 | [6 empty] | 3.29% |  | naphtha, at regional storage; used in stove - RER | 0.00036 | kg P eq | FEP - Freshwater eutrophication | 0.00036 | 3.33% | ¦ | Heat from LPG; from Crude Oil; Modern Stove - CN | Fuel Processing | Future, Improved | 2013 Grid (IEA) | Not Applicable | Allocation, Physical
2Electricity; grid scenario; at consumer; production mix - CN | 2 | [6 empty] | 2.93% |  | Electricity; grid scenario; at consumer; production mix - CN | 0.00032 | kg P eq | FEP - Freshwater eutrophication | 0.00032 | 2.96% | ¦ | Heat from LPG; from Crude Oil; Modern Stove - CN | Fuel Processing | Future, Improved | 2013 Grid (IEA) | Not Applicable | Allocation, Physical
2refinery gas, burned in furnace - RER | 2 | [6 empty] | 1.95% |  | refinery gas, burned in furnace - RER | 0.00021 | kg P eq | FEP - Freshwater eutrophication | 0.00021 | 1.943% | ¦ | Heat from LPG; from Crude Oil; Modern Stove - CN | Fuel Processing | Future, Improved | 2013 Grid (IEA) | Not Applicable | Allocation, Physical
2heavy fuel oil, burned in refinery furnace - RER | 2 | [6 empty] | 0.76% |  | heavy fuel oil, burned in refinery furnace - RER | 8.254e-05 | kg P eq | FEP - Freshwater eutrophication | 8.254e-05 | 0.7636% | ¦ | Heat from LPG; from Crude Oil; Modern Stove - CN | Fuel Processing | Future, Improved | 2013 Grid (IEA) | Not Applicable | Allocation, Physical
2palladium, at regional storage - RER | 2 | [6 empty] | 0.13% |  | palladium, at regional storage - RER | 1.4503e-05 | kg P eq | FEP - Freshwater eutrophication | 1.4503e-05 | 0.1342% | ¦ | Heat from LPG; from Crude Oil; Modern Stove - CN | Fuel Processing | Future, Improved | 2013 Grid (IEA) | Not Applicable | Allocation, Physical
2nitrogen, liquid, at plant - RER | 2 | [6 empty] | 0.12% |  | nitrogen, liquid, at plant - RER | 1.3239e-05 | kg P eq | FEP - Freshwater eutrophication | 1.3239e-05 | 0.1225% | ¦ | Heat from LPG; from Crude Oil; Modern Stove - CN | Fuel Processing | Future, Improved | 2013 Grid (IEA) | Not Applicable | Allocation, Physical
2hydrochloric acid, 30% in H2O, at plant - RER | 2 | [6 empty] | 0.02% |  | hydrochloric acid, 30% in H2O, at plant - RER | 2.5483e-06 | kg P eq | FEP - Freshwater eutrophication | 2.5483e-06 | 0.02357% | ¦ | Heat from LPG; from Crude Oil; Modern Stove - CN | Fuel Processing | Future, Improved | 2013 Grid (IEA) | Not Applicable | Allocation, Physical
2rhodium, at regional storage - RER | 2 | [6 empty] | 0.02% |  | rhodium, at regional storage - RER | 2.5188e-06 | kg P eq | FEP - Freshwater eutrophication | 2.5188e-06 | 0.0233% | ¦ | Heat from LPG; from Crude Oil; Modern Stove - CN | Fuel Processing | Future, Improved | 2013 Grid (IEA) | Not Applicable | Allocation, Physical
2chemicals organic, at plant - GLO | 2 | [6 empty] | 0.02% |  | chemicals organic, at plant - GLO | 2.3682e-06 | kg P eq | FEP - Freshwater eutrophication | 2.3682e-06 | 0.02191% | ¦ | Heat from LPG; from Crude Oil; Modern Stove - CN | Fuel Processing | Future, Improved | 2013 Grid (IEA) | Not Applicable | Allocation, Physical
2molybdenum, at regional storage - RER | 2 | [6 empty] | 0.01% |  | molybdenum, at regional storage - RER | 1.5409e-06 | kg P eq | FEP - Freshwater eutrophication | 1.5409e-06 | 0.01425% | ¦ | Heat from LPG; from Crude Oil; Modern Stove - CN | Fuel Processing | Future, Improved | 2013 Grid (IEA) | Not Applicable | Allocation, Physical
2sodium hypochlorite, 15% in H2O, at plant - RER | 2 | [6 empty] | 0.01% |  | sodium hypochlorite, 15% in H2O, at plant - RER | 1.384e-06 | kg P eq | FEP - Freshwater eutrophication | 1.384e-06 | 0.0128% | ¦ | Heat from LPG; from Crude Oil; Modern Stove - CN | Fuel Processing | Future, Improved | 2013 Grid (IEA) | Not Applicable | Allocation, Physical
2disposal, refinery sludge, 89.5% water, to hazardous waste incineration - CH | 2 | [6 empty] | 0.01% |  | disposal, refinery sludge, 89.5% water, to hazardous waste incineration - CH | 1.3403e-06 | kg P eq | FEP - Freshwater eutrophication | 1.3403e-06 | 0.0124% | ¦ | Heat from LPG; from Crude Oil; Modern Stove - CN | Fuel Processing | Future, Improved | 2013 Grid (IEA) | Not Applicable | Allocation, Physical
2platinum, at regional storage - RER | 2 | [6 empty] | 0.01% |  | platinum, at regional storage - RER | 1.3173e-06 | kg P eq | FEP - Freshwater eutrophication | 1.3173e-06 | 0.01219% | ¦ | Heat from LPG; from Crude Oil; Modern Stove - CN | Fuel Processing | Future, Improved | 2013 Grid (IEA) | Not Applicable | Allocation, Physical
2zeolite, powder, at plant - RER | 2 | [6 empty] | 0.01% |  | zeolite, powder, at plant - RER | 1.054e-06 | kg P eq | FEP - Freshwater eutrophication | 1.054e-06 | 0.009751% | ¦ | Heat from LPG; from Crude Oil; Modern Stove - CN | Fuel Processing | Future, Improved | 2013 Grid (IEA) | Not Applicable | Allocation, Physical
2transport, freight, rail - CH | 2 | [6 empty] | 0.01% |  | transport, freight, rail - CH | 8.2589e-07 | kg P eq | FEP - Freshwater eutrophication | 8.2589e-07 | 0.00764% | ¦ | Heat from LPG; from Crude Oil; Modern Stove - CN | Fuel Processing | Future, Improved | 2013 Grid (IEA) | Not Applicable | Allocation, Physical
2iron sulphate, at plant - RER | 2 | [6 empty] | 0% |  | iron sulphate, at plant - RER | 3.6529e-07 | kg P eq | FEP - Freshwater eutrophication | 3.6529e-07 | 0.003379% | ¦ | Heat from LPG; from Crude Oil; Modern Stove - CN | Fuel Processing | Future, Improved | 2013 Grid (IEA) | Not Applicable | Allocation, Physical
2lubricating oil, at plant - RER | 2 | [6 empty] | 0% |  | lubricating oil, at plant - RER | 3.5732e-07 | kg P eq | FEP - Freshwater eutrophication | 3.5732e-07 | 0.003305% | ¦ | Heat from LPG; from Crude Oil; Modern Stove - CN | Fuel Processing | Future, Improved | 2013 Grid (IEA) | Not Applicable | Allocation, Physical
2transport, lorry >16t, fleet average - RER | 2 | [6 empty] | 0% |  | transport, lorry >16t, fleet average - RER | 3.3944e-07 | kg P eq | FEP - Freshwater eutrophication | 3.3944e-07 | 0.00314% | ¦ | Heat from LPG; from Crude Oil; Modern Stove - CN | Fuel Processing | Future, Improved | 2013 Grid (IEA) | Not Applicable | Allocation, Physical
2calcium chloride, CaCl2, at plant - RER | 2 | [6 empty] | 0% |  | calcium chloride, CaCl2, at plant - RER | 2.9143e-07 | kg P eq | FEP - Freshwater eutrophication | 2.9143e-07 | 0.002696% | ¦ | Heat from LPG; from Crude Oil; Modern Stove - CN | Fuel Processing | Future, Improved | 2013 Grid (IEA) | Not Applicable | Allocation, Physical
2chlorine, liquid, production mix, at plant - RER | 2 | [6 empty] | 0% |  | chlorine, liquid, production mix, at plant - RER | 2.7868e-07 | kg P eq | FEP - Freshwater eutrophication | 2.7868e-07 | 0.002578% | ¦ | Heat from LPG; from Crude Oil; Modern Stove - CN | Fuel Processing | Future, Improved | 2013 Grid (IEA) | Not Applicable | Allocation, Physical
2tap water, at user - RER | 2 | [6 empty] | 0% |  | tap water, at user - RER | 1.4313e-07 | kg P eq | FEP - Freshwater eutrophication | 1.4313e-07 | 0.001324% | ¦ | Heat from LPG; from Crude Oil; Modern Stove - CN | Fuel Processing | Future, Improved | 2013 Grid (IEA) | Not Applicable | Allocation, Physical
2disposal, refinery sludge, 89.5% water, to sanitary landfill - CH | 2 | [6 empty] | 0% |  | disposal, refinery sludge, 89.5% water, to sanitary landfill - CH | 8.1125e-08 | kg P eq | FEP - Freshwater eutrophication | 8.1125e-08 | 0.0007505% | ¦ | Heat from LPG; from Crude Oil; Modern Stove - CN | Fuel Processing | Future, Improved | 2013 Grid (IEA) | Not Applicable | Allocation, Physical
2propylene glycol, liquid, at plant - RER | 2 | [6 empty] | 0% |  | propylene glycol, liquid, at plant - RER | 5.9704e-08 | kg P eq | FEP - Freshwater eutrophication | 5.9704e-08 | 0.0005523% | ¦ | Heat from LPG; from Crude Oil; Modern Stove - CN | Fuel Processing | Future, Improved | 2013 Grid (IEA) | Not Applicable | Allocation, Physical
2soap, at plant - RER | 2 | [6 empty] | 0% |  | soap, at plant - RER | 4.5371e-08 | kg P eq | FEP - Freshwater eutrophication | 4.5371e-08 | 0.0004197% | ¦ | Heat from LPG; from Crude Oil; Modern Stove - CN | Fuel Processing | Future, Improved | 2013 Grid (IEA) | Not Applicable | Allocation, Physical
2sulphuric acid, liquid, at plant - RER | 2 | [6 empty] | 0% |  | sulphuric acid, liquid, at plant - RER | 3.2265e-08 | kg P eq | FEP - Freshwater eutrophication | 3.2265e-08 | 0.0002985% | ¦ | Heat from LPG; from Crude Oil; Modern Stove - CN | Fuel Processing | Future, Improved | 2013 Grid (IEA) | Not Applicable | Allocation, Physical
2zinc, primary, at regional storage - RER | 2 | [6 empty] | 0% |  | zinc, primary, at regional storage - RER | 2.8478e-08 | kg P eq | FEP - Freshwater eutrophication | 2.8478e-08 | 0.0002634% | ¦ | Heat from LPG; from Crude Oil; Modern Stove - CN | Fuel Processing | Future, Improved | 2013 Grid (IEA) | Not Applicable | Allocation, Physical
2nickel, 99.5%, at plant - GLO | 2 | [6 empty] | 0% |  | nickel, 99.5%, at plant - GLO | 1.9191e-08 | kg P eq | FEP - Freshwater eutrophication | 1.9191e-08 | 0.0001775% | ¦ | Heat from LPG; from Crude Oil; Modern Stove - CN | Fuel Processing | Future, Improved | 2013 Grid (IEA) | Not Applicable | Allocation, Physical
2lime, hydrated, packed, at plant - CH | 2 | [6 empty] | 0% |  | lime, hydrated, packed, at plant - CH | 1.6443e-08 | kg P eq | FEP - Freshwater eutrophication | 1.6443e-08 | 0.0001521% | ¦ | Heat from LPG; from Crude Oil; Modern Stove - CN | Fuel Processing | Future, Improved | 2013 Grid (IEA) | Not Applicable | Allocation, Physical
2ammonia, liquid, at regional storehouse - RER | 2 | [6 empty] | 0% |  | ammonia, liquid, at regional storehouse - RER | 1.4263e-08 | kg P eq | FEP - Freshwater eutrophication | 1.4263e-08 | 0.0001319% | ¦ | Heat from LPG; from Crude Oil; Modern Stove - CN | Fuel Processing | Future, Improved | 2013 Grid (IEA) | Not Applicable | Allocation, Physical
2disposal, catalytic converter NOx reduction, 0% water, to underground deposit - DE | 2 | [6 empty] | 0% |  | disposal, catalytic converter NOx reduction, 0% water, to underground deposit - DE | 4.3913e-09 | kg P eq | FEP - Freshwater eutrophication | 4.3913e-09 | 4.062e-05% | ¦ | Heat from LPG; from Crude Oil; Modern Stove - CN | Fuel Processing | Future, Improved | 2013 Grid (IEA) | Not Applicable | Allocation, Physical
2refinery gas, burned in flare - GLO | 2 | [6 empty] | 0% |  | refinery gas, burned in flare - GLO | 0 | kg P eq | FEP - Freshwater eutrophication | 0 | 0% | ¦ | Heat from LPG; from Crude Oil; Modern Stove - CN | Fuel Processing | Future, Improved | 2013 Grid (IEA) | Not Applicable | Allocation, Physical
3transport, lorry 20-28t, fleet average - CH | 3 | [5 empty] | 0.5% |  |  | transport, lorry 20-28t, fleet average - CH | 5.3852e-05 | kg P eq | FEP - Freshwater eutrophication | 5.3852e-05 | 0.4982% | ¦ | Heat from LPG; from Crude Oil; Modern Stove - CN | Distribution | Future, Improved | 2013 Grid (IEA) | Not Applicable | Allocation, Physical
3transport, freight, rail - CH | 3 | [5 empty] | 0.22% |  |  | transport, freight, rail - CH | 2.4231e-05 | kg P eq | FEP - Freshwater eutrophication | 2.4231e-05 | 0.2241% | ¦ | Heat from LPG; from Crude Oil; Modern Stove - CN | Distribution | Future, Improved | 2013 Grid (IEA) | Not Applicable | Allocation, Physical
3Electricity; grid scenario; at consumer; production mix - CN | 3 | [5 empty] | 0.17% |  |  | Electricity; grid scenario; at consumer; production mix - CN | 1.7889e-05 | kg P eq | FEP - Freshwater eutrophication | 1.7889e-05 | 0.1655% | ¦ | Heat from LPG; from Crude Oil; Modern Stove - CN | Distribution | Future, Improved | 2013 Grid (IEA) | Not Applicable | Allocation, Physical
3regional distribution, oil products - RER | 3 | [5 empty] | 0.15% |  |  | regional distribution, oil products - RER | 1.6325e-05 | kg P eq | FEP - Freshwater eutrophication | 1.6325e-05 | 0.151% | ¦ | Heat from LPG; from Crude Oil; Modern Stove - CN | Distribution | Future, Improved | 2013 Grid (IEA) | Not Applicable | Allocation, Physical
3transport, lorry >16t, fleet average - RER | 3 | [5 empty] | 0.09% |  |  | transport, lorry >16t, fleet average - RER | 9.9541e-06 | kg P eq | FEP - Freshwater eutrophication | 9.9541e-06 | 0.09208% | ¦ | Heat from LPG; from Crude Oil; Modern Stove - CN | Distribution | Future, Improved | 2013 Grid (IEA) | Not Applicable | Allocation, Physical
3treatment, rainwater mineral oil storage, to wastewater treatment, class 2 - CH | 3 | [5 empty] | 0.01% |  |  | treatment, rainwater mineral oil storage, to wastewater treatment, class 2 - CH | 9.0134e-07 | kg P eq | FEP - Freshwater eutrophication | 9.0134e-07 | 0.008338% | ¦ | Heat from LPG; from Crude Oil; Modern Stove - CN | Distribution | Future, Improved | 2013 Grid (IEA) | Not Applicable | Allocation, Physical
3disposal, separator sludge, 90% water, to hazardous waste incineration - CH | 3 | [5 empty] | 0.01% |  |  | disposal, separator sludge, 90% water, to hazardous waste incineration - CH | 6.973e-07 | kg P eq | FEP - Freshwater eutrophication | 6.973e-07 | 0.006451% | ¦ | Heat from LPG; from Crude Oil; Modern Stove - CN | Distribution | Future, Improved | 2013 Grid (IEA) | Not Applicable | Allocation, Physical
3treatment, sewage, to wastewater treatment, class 2 - CH | 3 | [5 empty] | 0% |  |  | treatment, sewage, to wastewater treatment, class 2 - CH | 2.8518e-08 | kg P eq | FEP - Freshwater eutrophication | 2.8518e-08 | 0.0002638% | ¦ | Heat from LPG; from Crude Oil; Modern Stove - CN | Distribution | Future, Improved | 2013 Grid (IEA) | Not Applicable | Allocation, Physical
3disposal, municipal solid waste, 22.9% water, to sanitary landfill - CH | 3 | [5 empty] | 0% |  |  | disposal, municipal solid waste, 22.9% water, to sanitary landfill - CH | 3.4124e-09 | kg P eq | FEP - Freshwater eutrophication | 3.4124e-09 | 3.157e-05% | ¦ | Heat from LPG; from Crude Oil; Modern Stove - CN | Distribution | Future, Improved | 2013 Grid (IEA) | Not Applicable | Allocation, Physical
4transport, freight, rail - RER | 4 |  |  |  |  | 5.43% |  |  |  | transport, freight, rail - RER | 0.00059 | kg P eq | FEP - Freshwater eutrophication | 0.00059 | 5.458% | ¦ | Heat from LPG; from Crude Oil; Modern Stove - CN | Distribution | Future, Improved | 2013 Grid (IEA) | Not Applicable | Allocation, Physical
4Electricity; grid scenario; at consumer; production mix - CN | 4 |  |  |  |  | 1.43% |  |  |  | Electricity; grid scenario; at consumer; production mix - CN | 0.00015 | kg P eq | FEP - Freshwater eutrophication | 0.00015 | 1.388% | ¦ | Heat from LPG; from Crude Oil; Modern Stove - CN | Distribution | Future, Improved | 2013 Grid (IEA) | Not Applicable | Allocation, Physical
4transport, lorry >16t, fleet average - RER | 4 |  |  |  |  | 0.94% |  |  |  | transport, lorry >16t, fleet average - RER | 0.0001 | kg P eq | FEP - Freshwater eutrophication | 0.0001 | 0.9251% | ¦ | Heat from LPG; from Crude Oil; Modern Stove - CN | Distribution | Future, Improved | 2013 Grid (IEA) | Not Applicable | Allocation, Physical
5transport, van <3.5t - CH | 5 |  |  |  | 10.01% |  |  |  |  | transport, van <3.5t - CH | 0.00108 | kg P eq | FEP - Freshwater eutrophication | 0.00108 | 9.991% | ¦ | Heat from LPG; from Crude Oil; Modern Stove - CN | Distribution | Future, Improved | 2013 Grid (IEA) | Not Applicable | Allocation, Physical
5transport, lorry >28t, fleet average - CH | 5 |  |  |  | 3.44% |  |  |  |  | transport, lorry >28t, fleet average - CH | 0.00037 | kg P eq | FEP - Freshwater eutrophication | 0.00037 | 3.423% | ¦ | Heat from LPG; from Crude Oil; Modern Stove - CN | Distribution | Future, Improved | 2013 Grid (IEA) | Not Applicable | Allocation, Physical
6Process | 6 |  |  | Contribution | [5 empty] | Process | Amount | Unit |  | 185.5652 |  | ¦ |  |  | Future, Improved | 2013 Grid (IEA) | Not Applicable | Allocation, Physical
6Heat from LPG; from Crude Oil; Modern Stove - CN | 6 |  |  | 100% | [5 empty] | Heat from LPG; from Crude Oil; Modern Stove - CN | 185.5652 | kg CO2 eq | GCCP100 - Climate Change | 129.256 | 69.66% | ¦ | Heat from LPG; from Crude Oil; Modern Stove - CN | Cookstove Use | Future, Improved | 2013 Grid (IEA) | Not Applicable | Allocation, Physical
5Bottling; LPG from crude oil; at plant - CN | 5 |  |  |  | 25.16% |  |  |  |  | Bottling; LPG from crude oil; at plant - CN | 46.6912 | kg CO2 eq | GCCP100 - Climate Change | 1e-05 | 5.389e-06% | ¦ | Heat from LPG; from Crude Oil; Modern Stove - CN | Distribution | Future, Improved | 2013 Grid (IEA) | Not Applicable | Allocation, Physical
4liquefied petroleum gas, at service station 2011; used in stoves - CN | 4 |  |  |  |  | 23.43% |  |  |  | liquefied petroleum gas, at service station 2011; used in stoves - CN | 43.4853 | kg CO2 eq | GCCP100 - Climate Change | 4.61e-07 | 2.484e-07% | ¦ | Heat from LPG; from Crude Oil; Modern Stove - CN | Distribution | Future, Improved | 2013 Grid (IEA) | Not Applicable | Allocation, Physical
3propane/ butane, at refinery 2011; used in stoves - CN | 3 | [5 empty] | 22.88% |  |  | propane/ butane, at refinery 2011; used in stoves - CN | 42.4656 | kg CO2 eq | GCCP100 - Climate Change | 0.057004 | 0.03072% | ¦ | Heat from LPG; from Crude Oil; Modern Stove - CN | Fuel Processing | Future, Improved | 2013 Grid (IEA) | Not Applicable | Allocation, Physical
2crude oil, production RU, at long distance transport 2011; used in stove - CN | 2 | [6 empty] | 14.28% |  | crude oil, production RU, at long distance transport 2011; used in stove - CN | 26.5002 | kg CO2 eq | GCCP100 - Climate Change | 0.0017 | 0.0009161% | ¦ | Heat from LPG; from Crude Oil; Modern Stove - CN | Fuel Processing | Future, Improved | 2013 Grid (IEA) | Not Applicable | Allocation, Physical
1crude oil, at production onshore; used in stove - RU | 1 | [7 empty] | 11.24% | crude oil, at production onshore; used in stove - RU | 20.8628 | kg CO2 eq | GCCP100 - Climate Change | 20.8628 | 11.24% | ¦ | Heat from LPG; from Crude Oil; Modern Stove - CN | feedstock production | Future, Improved | 2013 Grid (IEA) | Not Applicable | Allocation, Physical
1transport, crude oil pipeline, onshore 2011 - RER | 1 | [7 empty] | 3.01% | transport, crude oil pipeline, onshore 2011 - RER | 5.5802 | kg CO2 eq | GCCP100 - Climate Change | 5.5802 | 3.007% | ¦ | Heat from LPG; from Crude Oil; Modern Stove - CN | Fuel Processing | Future, Improved | 2013 Grid (IEA) | Not Applicable | Allocation, Physical
1transport, transoceanic tanker - OCE | 1 | [7 empty] | 0.03% | transport, transoceanic tanker - OCE | 0.0555 | kg CO2 eq | GCCP100 - Climate Change | 0.0555 | 0.02991% | ¦ | Heat from LPG; from Crude Oil; Modern Stove - CN | Fuel Processing | Future, Improved | 2013 Grid (IEA) | Not Applicable | Allocation, Physical
2refinery gas, burned in furnace - RER | 2 | [6 empty] | 4.27% |  | refinery gas, burned in furnace - RER | 7.9159 | kg CO2 eq | GCCP100 - Climate Change | 7.9159 | 4.266% | ¦ | Heat from LPG; from Crude Oil; Modern Stove - CN | Fuel Processing | Future, Improved | 2013 Grid (IEA) | Not Applicable | Allocation, Physical
2heavy fuel oil, burned in refinery furnace - RER | 2 | [6 empty] | 1.86% |  | heavy fuel oil, burned in refinery furnace - RER | 3.4437 | kg CO2 eq | GCCP100 - Climate Change | 3.4437 | 1.856% | ¦ | Heat from LPG; from Crude Oil; Modern Stove - CN | Fuel Processing | Future, Improved | 2013 Grid (IEA) | Not Applicable | Allocation, Physical
2Electricity; grid scenario; at consumer; production mix - CN | 2 | [6 empty] | 1.34% |  | Electricity; grid scenario; at consumer; production mix - CN | 2.4929 | kg CO2 eq | GCCP100 - Climate Change | 2.4929 | 1.343% | ¦ | Heat from LPG; from Crude Oil; Modern Stove - CN | Fuel Processing | Future, Improved | 2013 Grid (IEA) | Not Applicable | Allocation, Physical
2naphtha, at regional storage; used in stove - RER | 2 | [6 empty] | 0.72% |  | naphtha, at regional storage; used in stove - RER | 1.3332 | kg CO2 eq | GCCP100 - Climate Change | 1.3332 | 0.7185% | ¦ | Heat from LPG; from Crude Oil; Modern Stove - CN | Fuel Processing | Future, Improved | 2013 Grid (IEA) | Not Applicable | Allocation, Physical
2sodium hydroxide, 50% in H2O, production mix, at plant - RER | 2 | [6 empty] | 0.2% |  | sodium hydroxide, 50% in H2O, production mix, at plant - RER | 0.37471 | kg CO2 eq | GCCP100 - Climate Change | 0.37471 | 0.2019% | ¦ | Heat from LPG; from Crude Oil; Modern Stove - CN | Fuel Processing | Future, Improved | 2013 Grid (IEA) | Not Applicable | Allocation, Physical
2refinery gas, burned in flare - GLO | 2 | [6 empty] | 0.15% |  | refinery gas, burned in flare - GLO | 0.27607 | kg CO2 eq | GCCP100 - Climate Change | 0.27607 | 0.1488% | ¦ | Heat from LPG; from Crude Oil; Modern Stove - CN | Fuel Processing | Future, Improved | 2013 Grid (IEA) | Not Applicable | Allocation, Physical
2disposal, refinery sludge, 89.5% water, to hazardous waste incineration - CH | 2 | [6 empty] | 0.01% |  | disposal, refinery sludge, 89.5% water, to hazardous waste incineration - CH | 0.01629 | kg CO2 eq | GCCP100 - Climate Change | 0.01629 | 0.008779% | ¦ | Heat from LPG; from Crude Oil; Modern Stove - CN | Fuel Processing | Future, Improved | 2013 Grid (IEA) | Not Applicable | Allocation, Physical
2chemicals organic, at plant - GLO | 2 | [6 empty] | 0.01% |  | chemicals organic, at plant - GLO | 0.01381 | kg CO2 eq | GCCP100 - Climate Change | 0.01381 | 0.007442% | ¦ | Heat from LPG; from Crude Oil; Modern Stove - CN | Fuel Processing | Future, Improved | 2013 Grid (IEA) | Not Applicable | Allocation, Physical
2nitrogen, liquid, at plant - RER | 2 | [6 empty] | 0.01% |  | nitrogen, liquid, at plant - RER | 0.01345 | kg CO2 eq | GCCP100 - Climate Change | 0.01345 | 0.007248% | ¦ | Heat from LPG; from Crude Oil; Modern Stove - CN | Fuel Processing | Future, Improved | 2013 Grid (IEA) | Not Applicable | Allocation, Physical
2palladium, at regional storage - RER | 2 | [6 empty] | 0% |  | palladium, at regional storage - RER | 0.0066 | kg CO2 eq | GCCP100 - Climate Change | 0.0066 | 0.003557% | ¦ | Heat from LPG; from Crude Oil; Modern Stove - CN | Fuel Processing | Future, Improved | 2013 Grid (IEA) | Not Applicable | Allocation, Physical
2disposal, refinery sludge, 89.5% water, to sanitary landfill - CH | 2 | [6 empty] | 0% |  | disposal, refinery sludge, 89.5% water, to sanitary landfill - CH | 0.00498 | kg CO2 eq | GCCP100 - Climate Change | 0.00498 | 0.002684% | ¦ | Heat from LPG; from Crude Oil; Modern Stove - CN | Fuel Processing | Future, Improved | 2013 Grid (IEA) | Not Applicable | Allocation, Physical
2transport, lorry >16t, fleet average - RER | 2 | [6 empty] | 0% |  | transport, lorry >16t, fleet average - RER | 0.00354 | kg CO2 eq | GCCP100 - Climate Change | 0.00354 | 0.001908% | ¦ | Heat from LPG; from Crude Oil; Modern Stove - CN | Fuel Processing | Future, Improved | 2013 Grid (IEA) | Not Applicable | Allocation, Physical
2hydrochloric acid, 30% in H2O, at plant - RER | 2 | [6 empty] | 0% |  | hydrochloric acid, 30% in H2O, at plant - RER | 0.00286 | kg CO2 eq | GCCP100 - Climate Change | 0.00286 | 0.001541% | ¦ | Heat from LPG; from Crude Oil; Modern Stove - CN | Fuel Processing | Future, Improved | 2013 Grid (IEA) | Not Applicable | Allocation, Physical
2transport, freight, rail - CH | 2 | [6 empty] | 0% |  | transport, freight, rail - CH | 0.00224 | kg CO2 eq | GCCP100 - Climate Change | 0.00224 | 0.001207% | ¦ | Heat from LPG; from Crude Oil; Modern Stove - CN | Fuel Processing | Future, Improved | 2013 Grid (IEA) | Not Applicable | Allocation, Physical
2zeolite, powder, at plant - RER | 2 | [6 empty] | 0% |  | zeolite, powder, at plant - RER | 0.0018 | kg CO2 eq | GCCP100 - Climate Change | 0.0018 | 0.00097% | ¦ | Heat from LPG; from Crude Oil; Modern Stove - CN | Fuel Processing | Future, Improved | 2013 Grid (IEA) | Not Applicable | Allocation, Physical
2sodium hypochlorite, 15% in H2O, at plant - RER | 2 | [6 empty] | 0% |  | sodium hypochlorite, 15% in H2O, at plant - RER | 0.00167 | kg CO2 eq | GCCP100 - Climate Change | 0.00167 | 0.0009% | ¦ | Heat from LPG; from Crude Oil; Modern Stove - CN | Fuel Processing | Future, Improved | 2013 Grid (IEA) | Not Applicable | Allocation, Physical
2lime, hydrated, packed, at plant - CH | 2 | [6 empty] | 0% |  | lime, hydrated, packed, at plant - CH | 0.001 | kg CO2 eq | GCCP100 - Climate Change | 0.001 | 0.0005389% | ¦ | Heat from LPG; from Crude Oil; Modern Stove - CN | Fuel Processing | Future, Improved | 2013 Grid (IEA) | Not Applicable | Allocation, Physical
2lubricating oil, at plant - RER | 2 | [6 empty] | 0% |  | lubricating oil, at plant - RER | 0.00098 | kg CO2 eq | GCCP100 - Climate Change | 0.00098 | 0.0005281% | ¦ | Heat from LPG; from Crude Oil; Modern Stove - CN | Fuel Processing | Future, Improved | 2013 Grid (IEA) | Not Applicable | Allocation, Physical
2rhodium, at regional storage - RER | 2 | [6 empty] | 0% |  | rhodium, at regional storage - RER | 0.00062 | kg CO2 eq | GCCP100 - Climate Change | 0.00062 | 0.0003341% | ¦ | Heat from LPG; from Crude Oil; Modern Stove - CN | Fuel Processing | Future, Improved | 2013 Grid (IEA) | Not Applicable | Allocation, Physical
2calcium chloride, CaCl2, at plant - RER | 2 | [6 empty] | 0% |  | calcium chloride, CaCl2, at plant - RER | 0.00052 | kg CO2 eq | GCCP100 - Climate Change | 0.00052 | 0.0002802% | ¦ | Heat from LPG; from Crude Oil; Modern Stove - CN | Fuel Processing | Future, Improved | 2013 Grid (IEA) | Not Applicable | Allocation, Physical
2platinum, at regional storage - RER | 2 | [6 empty] | 0% |  | platinum, at regional storage - RER | 0.00032 | kg CO2 eq | GCCP100 - Climate Change | 0.00032 | 0.0001724% | ¦ | Heat from LPG; from Crude Oil; Modern Stove - CN | Fuel Processing | Future, Improved | 2013 Grid (IEA) | Not Applicable | Allocation, Physical
2iron sulphate, at plant - RER | 2 | [6 empty] | 0% |  | iron sulphate, at plant - RER | 0.00032 | kg CO2 eq | GCCP100 - Climate Change | 0.00032 | 0.0001724% | ¦ | Heat from LPG; from Crude Oil; Modern Stove - CN | Fuel Processing | Future, Improved | 2013 Grid (IEA) | Not Applicable | Allocation, Physical
2chlorine, liquid, production mix, at plant - RER | 2 | [6 empty] | 0% |  | chlorine, liquid, production mix, at plant - RER | 0.00028 | kg CO2 eq | GCCP100 - Climate Change | 0.00028 | 0.0001509% | ¦ | Heat from LPG; from Crude Oil; Modern Stove - CN | Fuel Processing | Future, Improved | 2013 Grid (IEA) | Not Applicable | Allocation, Physical
2tap water, at user - RER | 2 | [6 empty] | 0% |  | tap water, at user - RER | 0.00018 | kg CO2 eq | GCCP100 - Climate Change | 0.00018 | 9.7e-05% | ¦ | Heat from LPG; from Crude Oil; Modern Stove - CN | Fuel Processing | Future, Improved | 2013 Grid (IEA) | Not Applicable | Allocation, Physical
2soap, at plant - RER | 2 | [6 empty] | 0% |  | soap, at plant - RER | 0.00017 | kg CO2 eq | GCCP100 - Climate Change | 0.00017 | 9.161e-05% | ¦ | Heat from LPG; from Crude Oil; Modern Stove - CN | Fuel Processing | Future, Improved | 2013 Grid (IEA) | Not Applicable | Allocation, Physical
2ammonia, liquid, at regional storehouse - RER | 2 | [6 empty] | 0% |  | ammonia, liquid, at regional storehouse - RER | 0.00016 | kg CO2 eq | GCCP100 - Climate Change | 0.00016 | 8.622e-05% | ¦ | Heat from LPG; from Crude Oil; Modern Stove - CN | Fuel Processing | Future, Improved | 2013 Grid (IEA) | Not Applicable | Allocation, Physical
2propylene glycol, liquid, at plant - RER | 2 | [6 empty] | 0% |  | propylene glycol, liquid, at plant - RER | 8.8751e-05 | kg CO2 eq | GCCP100 - Climate Change | 8.8751e-05 | 4.783e-05% | ¦ | Heat from LPG; from Crude Oil; Modern Stove - CN | Fuel Processing | Future, Improved | 2013 Grid (IEA) | Not Applicable | Allocation, Physical
2sulphuric acid, liquid, at plant - RER | 2 | [6 empty] | 0% |  | sulphuric acid, liquid, at plant - RER | 5.5406e-05 | kg CO2 eq | GCCP100 - Climate Change | 5.5406e-05 | 2.986e-05% | ¦ | Heat from LPG; from Crude Oil; Modern Stove - CN | Fuel Processing | Future, Improved | 2013 Grid (IEA) | Not Applicable | Allocation, Physical
2molybdenum, at regional storage - RER | 2 | [6 empty] | 0% |  | molybdenum, at regional storage - RER | 2.3537e-05 | kg CO2 eq | GCCP100 - Climate Change | 2.3537e-05 | 1.268e-05% | ¦ | Heat from LPG; from Crude Oil; Modern Stove - CN | Fuel Processing | Future, Improved | 2013 Grid (IEA) | Not Applicable | Allocation, Physical
2zinc, primary, at regional storage - RER | 2 | [6 empty] | 0% |  | zinc, primary, at regional storage - RER | 1.5682e-05 | kg CO2 eq | GCCP100 - Climate Change | 1.5682e-05 | 8.451e-06% | ¦ | Heat from LPG; from Crude Oil; Modern Stove - CN | Fuel Processing | Future, Improved | 2013 Grid (IEA) | Not Applicable | Allocation, Physical
2disposal, catalytic converter NOx reduction, 0% water, to underground deposit - DE | 2 | [6 empty] | 0% |  | disposal, catalytic converter NOx reduction, 0% water, to underground deposit - DE | 7.8581e-06 | kg CO2 eq | GCCP100 - Climate Change | 7.8581e-06 | 4.235e-06% | ¦ | Heat from LPG; from Crude Oil; Modern Stove - CN | Fuel Processing | Future, Improved | 2013 Grid (IEA) | Not Applicable | Allocation, Physical
2nickel, 99.5%, at plant - GLO | 2 | [6 empty] | 0% |  | nickel, 99.5%, at plant - GLO | 5.2395e-06 | kg CO2 eq | GCCP100 - Climate Change | 5.2395e-06 | 2.824e-06% | ¦ | Heat from LPG; from Crude Oil; Modern Stove - CN | Fuel Processing | Future, Improved | 2013 Grid (IEA) | Not Applicable | Allocation, Physical
3transport, lorry 20-28t, fleet average - CH | 3 | [5 empty] | 0.35% |  |  | transport, lorry 20-28t, fleet average - CH | 0.64225 | kg CO2 eq | GCCP100 - Climate Change | 0.64225 | 0.3461% | ¦ | Heat from LPG; from Crude Oil; Modern Stove - CN | Distribution | Future, Improved | 2013 Grid (IEA) | Not Applicable | Allocation, Physical
3Electricity; grid scenario; at consumer; production mix - CN | 3 | [5 empty] | 0.08% |  |  | Electricity; grid scenario; at consumer; production mix - CN | 0.14093 | kg CO2 eq | GCCP100 - Climate Change | 0.14093 | 0.07595% | ¦ | Heat from LPG; from Crude Oil; Modern Stove - CN | Distribution | Future, Improved | 2013 Grid (IEA) | Not Applicable | Allocation, Physical
3transport, lorry >16t, fleet average - RER | 3 | [5 empty] | 0.06% |  |  | transport, lorry >16t, fleet average - RER | 0.10386 | kg CO2 eq | GCCP100 - Climate Change | 0.10386 | 0.05597% | ¦ | Heat from LPG; from Crude Oil; Modern Stove - CN | Distribution | Future, Improved | 2013 Grid (IEA) | Not Applicable | Allocation, Physical
3transport, freight, rail - CH | 3 | [5 empty] | 0.04% |  |  | transport, freight, rail - CH | 0.06585 | kg CO2 eq | GCCP100 - Climate Change | 0.06585 | 0.03549% | ¦ | Heat from LPG; from Crude Oil; Modern Stove - CN | Distribution | Future, Improved | 2013 Grid (IEA) | Not Applicable | Allocation, Physical
3regional distribution, oil products - RER | 3 | [5 empty] | 0.03% |  |  | regional distribution, oil products - RER | 0.05145 | kg CO2 eq | GCCP100 - Climate Change | 0.05145 | 0.02773% | ¦ | Heat from LPG; from Crude Oil; Modern Stove - CN | Distribution | Future, Improved | 2013 Grid (IEA) | Not Applicable | Allocation, Physical
3disposal, separator sludge, 90% water, to hazardous waste incineration - CH | 3 | [5 empty] | 0.01% |  |  | disposal, separator sludge, 90% water, to hazardous waste incineration - CH | 0.01411 | kg CO2 eq | GCCP100 - Climate Change | 0.01411 | 0.007604% | ¦ | Heat from LPG; from Crude Oil; Modern Stove - CN | Distribution | Future, Improved | 2013 Grid (IEA) | Not Applicable | Allocation, Physical
3treatment, rainwater mineral oil storage, to wastewater treatment, class 2 - CH | 3 | [5 empty] | 0% |  |  | treatment, rainwater mineral oil storage, to wastewater treatment, class 2 - CH | 0.00108 | kg CO2 eq | GCCP100 - Climate Change | 0.00108 | 0.000582% | ¦ | Heat from LPG; from Crude Oil; Modern Stove - CN | Distribution | Future, Improved | 2013 Grid (IEA) | Not Applicable | Allocation, Physical
3disposal, municipal solid waste, 22.9% water, to sanitary landfill - CH | 3 | [5 empty] | 0% |  |  | disposal, municipal solid waste, 22.9% water, to sanitary landfill - CH | 0.00014 | kg CO2 eq | GCCP100 - Climate Change | 0.00014 | 7.545e-05% | ¦ | Heat from LPG; from Crude Oil; Modern Stove - CN | Distribution | Future, Improved | 2013 Grid (IEA) | Not Applicable | Allocation, Physical
3treatment, sewage, to wastewater treatment, class 2 - CH | 3 | [5 empty] | 0% |  |  | treatment, sewage, to wastewater treatment, class 2 - CH | 9.539e-06 | kg CO2 eq | GCCP100 - Climate Change | 9.539e-06 | 5.141e-06% | ¦ | Heat from LPG; from Crude Oil; Modern Stove - CN | Distribution | Future, Improved | 2013 Grid (IEA) | Not Applicable | Allocation, Physical
4Electricity; grid scenario; at consumer; production mix - CN | 4 |  |  |  |  | 0.66% |  |  |  | Electricity; grid scenario; at consumer; production mix - CN | 1.2186 | kg CO2 eq | GCCP100 - Climate Change | 1.2186 | 0.6567% | ¦ | Heat from LPG; from Crude Oil; Modern Stove - CN | Distribution | Future, Improved | 2013 Grid (IEA) | Not Applicable | Allocation, Physical
4transport, lorry >16t, fleet average - RER | 4 |  |  |  |  | 0.57% |  |  |  | transport, lorry >16t, fleet average - RER | 1.0598 | kg CO2 eq | GCCP100 - Climate Change | 1.0598 | 0.5711% | ¦ | Heat from LPG; from Crude Oil; Modern Stove - CN | Distribution | Future, Improved | 2013 Grid (IEA) | Not Applicable | Allocation, Physical
4transport, freight, rail - RER | 4 |  |  |  |  | 0.5% |  |  |  | transport, freight, rail - RER | 0.92744 | kg CO2 eq | GCCP100 - Climate Change | 0.92744 | 0.4998% | ¦ | Heat from LPG; from Crude Oil; Modern Stove - CN | Distribution | Future, Improved | 2013 Grid (IEA) | Not Applicable | Allocation, Physical
5transport, van <3.5t - CH | 5 |  |  |  | 3.09% |  |  |  |  | transport, van <3.5t - CH | 5.7305 | kg CO2 eq | GCCP100 - Climate Change | 5.7305 | 3.088% | ¦ | Heat from LPG; from Crude Oil; Modern Stove - CN | Distribution | Future, Improved | 2013 Grid (IEA) | Not Applicable | Allocation, Physical
5transport, lorry >28t, fleet average - CH | 5 |  |  |  | 2.09% |  |  |  |  | transport, lorry >28t, fleet average - CH | 3.8875 | kg CO2 eq | GCCP100 - Climate Change | 3.8875 | 2.095% | ¦ | Heat from LPG; from Crude Oil; Modern Stove - CN | Distribution | Future, Improved | 2013 Grid (IEA) | Not Applicable | Allocation, Physical
6Process | 6 |  |  | Contribution | [5 empty] | Process | Amount | Unit |  | 1.5781e-07 |  | ¦ |  |  | Future, Improved | 2013 Grid (IEA) | Not Applicable | Allocation, Physical
6Heat from LPG; from Crude Oil; Modern Stove - CN | 6 |  |  | 100% | [5 empty] | Heat from LPG; from Crude Oil; Modern Stove - CN | 1.5781e-07 | kg CFC-11 eq | ODP - Ozone depletion | 5.1e-13 | 0.0003232% | ¦ | Heat from LPG; from Crude Oil; Modern Stove - CN | Cookstove Use | Future, Improved | 2013 Grid (IEA) | Not Applicable | Allocation, Physical
5Bottling; LPG from crude oil; at plant - CN | 5 |  |  |  | 83.37% |  |  |  |  | Bottling; LPG from crude oil; at plant - CN | 1.3157e-07 | kg CFC-11 eq | ODP - Ozone depletion | 1.31e-13 | 8.301e-05% | ¦ | Heat from LPG; from Crude Oil; Modern Stove - CN | Distribution | Future, Improved | 2013 Grid (IEA) | Not Applicable | Allocation, Physical
4liquefied petroleum gas, at service station 2011; used in stoves - CN | 4 |  |  |  |  | 77.2% |  |  |  | liquefied petroleum gas, at service station 2011; used in stoves - CN | 1.2182e-07 | kg CFC-11 eq | ODP - Ozone depletion | -2.5504e-13 | -0.0001616% | ¦ | Heat from LPG; from Crude Oil; Modern Stove - CN | Distribution | Future, Improved | 2013 Grid (IEA) | Not Applicable | Allocation, Physical
3propane/ butane, at refinery 2011; used in stoves - CN | 3 | [5 empty] | 74.71% |  |  | propane/ butane, at refinery 2011; used in stoves - CN | 1.179e-07 | kg CFC-11 eq | ODP - Ozone depletion | -2.0203e-13 | -0.000128% | ¦ | Heat from LPG; from Crude Oil; Modern Stove - CN | Fuel Processing | Future, Improved | 2013 Grid (IEA) | Not Applicable | Allocation, Physical
2crude oil, production RU, at long distance transport 2011; used in stove - CN | 2 | [6 empty] | 60.96% |  | crude oil, production RU, at long distance transport 2011; used in stove - CN | 9.6204e-08 | kg CFC-11 eq | ODP - Ozone depletion | -2.7e-14 | -1.711e-05% | ¦ | Heat from LPG; from Crude Oil; Modern Stove - CN | Fuel Processing | Future, Improved | 2013 Grid (IEA) | Not Applicable | Allocation, Physical
1crude oil, at production onshore; used in stove - RU | 1 | [7 empty] | 55.84% | crude oil, at production onshore; used in stove - RU | 8.8126e-08 | kg CFC-11 eq | ODP - Ozone depletion | 8.8126e-08 | 55.84% | ¦ | Heat from LPG; from Crude Oil; Modern Stove - CN | feedstock production | Future, Improved | 2013 Grid (IEA) | Not Applicable | Allocation, Physical
1transport, crude oil pipeline, onshore 2011 - RER | 1 | [7 empty] | 5.04% | transport, crude oil pipeline, onshore 2011 - RER | 7.9599e-09 | kg CFC-11 eq | ODP - Ozone depletion | 7.9599e-09 | 5.044% | ¦ | Heat from LPG; from Crude Oil; Modern Stove - CN | Fuel Processing | Future, Improved | 2013 Grid (IEA) | Not Applicable | Allocation, Physical
1transport, transoceanic tanker - OCE | 1 | [7 empty] | 0.07% | transport, transoceanic tanker - OCE | 1.1835e-10 | kg CFC-11 eq | ODP - Ozone depletion | 1.1835e-10 | 0.07499% | ¦ | Heat from LPG; from Crude Oil; Modern Stove - CN | Fuel Processing | Future, Improved | 2013 Grid (IEA) | Not Applicable | Allocation, Physical
2sodium hydroxide, 50% in H2O, production mix, at plant - RER | 2 | [6 empty] | 4.57% |  | sodium hydroxide, 50% in H2O, production mix, at plant - RER | 7.2099e-09 | kg CFC-11 eq | ODP - Ozone depletion | 7.2099e-09 | 4.569% | ¦ | Heat from LPG; from Crude Oil; Modern Stove - CN | Fuel Processing | Future, Improved | 2013 Grid (IEA) | Not Applicable | Allocation, Physical
2naphtha, at regional storage; used in stove - RER | 2 | [6 empty] | 3.33% |  | naphtha, at regional storage; used in stove - RER | 5.262e-09 | kg CFC-11 eq | ODP - Ozone depletion | 5.262e-09 | 3.334% | ¦ | Heat from LPG; from Crude Oil; Modern Stove - CN | Fuel Processing | Future, Improved | 2013 Grid (IEA) | Not Applicable | Allocation, Physical
2refinery gas, burned in furnace - RER | 2 | [6 empty] | 2.05% |  | refinery gas, burned in furnace - RER | 3.2345e-09 | kg CFC-11 eq | ODP - Ozone depletion | 3.2345e-09 | 2.05% | ¦ | Heat from LPG; from Crude Oil; Modern Stove - CN | Fuel Processing | Future, Improved | 2013 Grid (IEA) | Not Applicable | Allocation, Physical
2hydrochloric acid, 30% in H2O, at plant - RER | 2 | [6 empty] | 1.72% |  | hydrochloric acid, 30% in H2O, at plant - RER | 2.7162e-09 | kg CFC-11 eq | ODP - Ozone depletion | 2.7162e-09 | 1.721% | ¦ | Heat from LPG; from Crude Oil; Modern Stove - CN | Fuel Processing | Future, Improved | 2013 Grid (IEA) | Not Applicable | Allocation, Physical
2heavy fuel oil, burned in refinery furnace - RER | 2 | [6 empty] | 0.77% |  | heavy fuel oil, burned in refinery furnace - RER | 1.2123e-09 | kg CFC-11 eq | ODP - Ozone depletion | 1.2123e-09 | 0.7682% | ¦ | Heat from LPG; from Crude Oil; Modern Stove - CN | Fuel Processing | Future, Improved | 2013 Grid (IEA) | Not Applicable | Allocation, Physical
2Electricity; grid scenario; at consumer; production mix - CN | 2 | [6 empty] | 0.43% |  | Electricity; grid scenario; at consumer; production mix - CN | 6.8106e-10 | kg CFC-11 eq | ODP - Ozone depletion | 6.8106e-10 | 0.4316% | ¦ | Heat from LPG; from Crude Oil; Modern Stove - CN | Fuel Processing | Future, Improved | 2013 Grid (IEA) | Not Applicable | Allocation, Physical
2chemicals organic, at plant - GLO | 2 | [6 empty] | 0.3% |  | chemicals organic, at plant - GLO | 4.7269e-10 | kg CFC-11 eq | ODP - Ozone depletion | 4.7269e-10 | 0.2995% | ¦ | Heat from LPG; from Crude Oil; Modern Stove - CN | Fuel Processing | Future, Improved | 2013 Grid (IEA) | Not Applicable | Allocation, Physical
2chlorine, liquid, production mix, at plant - RER | 2 | [6 empty] | 0.28% |  | chlorine, liquid, production mix, at plant - RER | 4.4645e-10 | kg CFC-11 eq | ODP - Ozone depletion | 4.4645e-10 | 0.2829% | ¦ | Heat from LPG; from Crude Oil; Modern Stove - CN | Fuel Processing | Future, Improved | 2013 Grid (IEA) | Not Applicable | Allocation, Physical
2nitrogen, liquid, at plant - RER | 2 | [6 empty] | 0.09% |  | nitrogen, liquid, at plant - RER | 1.4872e-10 | kg CFC-11 eq | ODP - Ozone depletion | 1.4872e-10 | 0.09424% | ¦ | Heat from LPG; from Crude Oil; Modern Stove - CN | Fuel Processing | Future, Improved | 2013 Grid (IEA) | Not Applicable | Allocation, Physical
2palladium, at regional storage - RER | 2 | [6 empty] | 0.09% |  | palladium, at regional storage - RER | 1.349e-10 | kg CFC-11 eq | ODP - Ozone depletion | 1.349e-10 | 0.08548% | ¦ | Heat from LPG; from Crude Oil; Modern Stove - CN | Fuel Processing | Future, Improved | 2013 Grid (IEA) | Not Applicable | Allocation, Physical
2transport, freight, rail - CH | 2 | [6 empty] | 0.03% |  | transport, freight, rail - CH | 4.4476e-11 | kg CFC-11 eq | ODP - Ozone depletion | 4.4476e-11 | 0.02818% | ¦ | Heat from LPG; from Crude Oil; Modern Stove - CN | Fuel Processing | Future, Improved | 2013 Grid (IEA) | Not Applicable | Allocation, Physical
2propylene glycol, liquid, at plant - RER | 2 | [6 empty] | 0.02% |  | propylene glycol, liquid, at plant - RER | 3.7696e-11 | kg CFC-11 eq | ODP - Ozone depletion | 3.7696e-11 | 0.02389% | ¦ | Heat from LPG; from Crude Oil; Modern Stove - CN | Fuel Processing | Future, Improved | 2013 Grid (IEA) | Not Applicable | Allocation, Physical
2sodium hypochlorite, 15% in H2O, at plant - RER | 2 | [6 empty] | 0.02% |  | sodium hypochlorite, 15% in H2O, at plant - RER | 2.5481e-11 | kg CFC-11 eq | ODP - Ozone depletion | 2.5481e-11 | 0.01615% | ¦ | Heat from LPG; from Crude Oil; Modern Stove - CN | Fuel Processing | Future, Improved | 2013 Grid (IEA) | Not Applicable | Allocation, Physical
2disposal, refinery sludge, 89.5% water, to hazardous waste incineration - CH | 2 | [6 empty] | 0.01% |  | disposal, refinery sludge, 89.5% water, to hazardous waste incineration - CH | 1.7822e-11 | kg CFC-11 eq | ODP - Ozone depletion | 1.7822e-11 | 0.01129% | ¦ | Heat from LPG; from Crude Oil; Modern Stove - CN | Fuel Processing | Future, Improved | 2013 Grid (IEA) | Not Applicable | Allocation, Physical
2zeolite, powder, at plant - RER | 2 | [6 empty] | 0.01% |  | zeolite, powder, at plant - RER | 1.7477e-11 | kg CFC-11 eq | ODP - Ozone depletion | 1.7477e-11 | 0.01107% | ¦ | Heat from LPG; from Crude Oil; Modern Stove - CN | Fuel Processing | Future, Improved | 2013 Grid (IEA) | Not Applicable | Allocation, Physical
2rhodium, at regional storage - RER | 2 | [6 empty] | 0.01% |  | rhodium, at regional storage - RER | 9.2998e-12 | kg CFC-11 eq | ODP - Ozone depletion | 9.2998e-12 | 0.005893% | ¦ | Heat from LPG; from Crude Oil; Modern Stove - CN | Fuel Processing | Future, Improved | 2013 Grid (IEA) | Not Applicable | Allocation, Physical
2transport, lorry >16t, fleet average - RER | 2 | [6 empty] | 0% |  | transport, lorry >16t, fleet average - RER | 7.2493e-12 | kg CFC-11 eq | ODP - Ozone depletion | 7.2493e-12 | 0.004594% | ¦ | Heat from LPG; from Crude Oil; Modern Stove - CN | Fuel Processing | Future, Improved | 2013 Grid (IEA) | Not Applicable | Allocation, Physical
2lubricating oil, at plant - RER | 2 | [6 empty] | 0% |  | lubricating oil, at plant - RER | 4.8456e-12 | kg CFC-11 eq | ODP - Ozone depletion | 4.8456e-12 | 0.003071% | ¦ | Heat from LPG; from Crude Oil; Modern Stove - CN | Fuel Processing | Future, Improved | 2013 Grid (IEA) | Not Applicable | Allocation, Physical
2platinum, at regional storage - RER | 2 | [6 empty] | 0% |  | platinum, at regional storage - RER | 4.6631e-12 | kg CFC-11 eq | ODP - Ozone depletion | 4.6631e-12 | 0.002955% | ¦ | Heat from LPG; from Crude Oil; Modern Stove - CN | Fuel Processing | Future, Improved | 2013 Grid (IEA) | Not Applicable | Allocation, Physical
2iron sulphate, at plant - RER | 2 | [6 empty] | 0% |  | iron sulphate, at plant - RER | 3.6958e-12 | kg CFC-11 eq | ODP - Ozone depletion | 3.6958e-12 | 0.002342% | ¦ | Heat from LPG; from Crude Oil; Modern Stove - CN | Fuel Processing | Future, Improved | 2013 Grid (IEA) | Not Applicable | Allocation, Physical
2tap water, at user - RER | 2 | [6 empty] | 0% |  | tap water, at user - RER | 1.8317e-12 | kg CFC-11 eq | ODP - Ozone depletion | 1.8317e-12 | 0.001161% | ¦ | Heat from LPG; from Crude Oil; Modern Stove - CN | Fuel Processing | Future, Improved | 2013 Grid (IEA) | Not Applicable | Allocation, Physical
2calcium chloride, CaCl2, at plant - RER | 2 | [6 empty] | 0% |  | calcium chloride, CaCl2, at plant - RER | 1.6859e-12 | kg CFC-11 eq | ODP - Ozone depletion | 1.6859e-12 | 0.001068% | ¦ | Heat from LPG; from Crude Oil; Modern Stove - CN | Fuel Processing | Future, Improved | 2013 Grid (IEA) | Not Applicable | Allocation, Physical
2disposal, refinery sludge, 89.5% water, to sanitary landfill - CH | 2 | [6 empty] | 0% |  | disposal, refinery sludge, 89.5% water, to sanitary landfill - CH | 1.545e-12 | kg CFC-11 eq | ODP - Ozone depletion | 1.545e-12 | 0.0009791% | ¦ | Heat from LPG; from Crude Oil; Modern Stove - CN | Fuel Processing | Future, Improved | 2013 Grid (IEA) | Not Applicable | Allocation, Physical
2lime, hydrated, packed, at plant - CH | 2 | [6 empty] | 0% |  | lime, hydrated, packed, at plant - CH | 8.3603e-13 | kg CFC-11 eq | ODP - Ozone depletion | 8.3603e-13 | 0.0005298% | ¦ | Heat from LPG; from Crude Oil; Modern Stove - CN | Fuel Processing | Future, Improved | 2013 Grid (IEA) | Not Applicable | Allocation, Physical
2soap, at plant - RER | 2 | [6 empty] | 0% |  | soap, at plant - RER | 8.1765e-13 | kg CFC-11 eq | ODP - Ozone depletion | 8.1765e-13 | 0.0005181% | ¦ | Heat from LPG; from Crude Oil; Modern Stove - CN | Fuel Processing | Future, Improved | 2013 Grid (IEA) | Not Applicable | Allocation, Physical
2ammonia, liquid, at regional storehouse - RER | 2 | [6 empty] | 0% |  | ammonia, liquid, at regional storehouse - RER | 6.4511e-13 | kg CFC-11 eq | ODP - Ozone depletion | 6.4511e-13 | 0.0004088% | ¦ | Heat from LPG; from Crude Oil; Modern Stove - CN | Fuel Processing | Future, Improved | 2013 Grid (IEA) | Not Applicable | Allocation, Physical
2sulphuric acid, liquid, at plant - RER | 2 | [6 empty] | 0% |  | sulphuric acid, liquid, at plant - RER | 3.145e-13 | kg CFC-11 eq | ODP - Ozone depletion | 3.145e-13 | 0.0001993% | ¦ | Heat from LPG; from Crude Oil; Modern Stove - CN | Fuel Processing | Future, Improved | 2013 Grid (IEA) | Not Applicable | Allocation, Physical
2molybdenum, at regional storage - RER | 2 | [6 empty] | 0% |  | molybdenum, at regional storage - RER | 2.7885e-13 | kg CFC-11 eq | ODP - Ozone depletion | 2.7885e-13 | 0.0001767% | ¦ | Heat from LPG; from Crude Oil; Modern Stove - CN | Fuel Processing | Future, Improved | 2013 Grid (IEA) | Not Applicable | Allocation, Physical
2zinc, primary, at regional storage - RER | 2 | [6 empty] | 0% |  | zinc, primary, at regional storage - RER | 7.6429e-14 | kg CFC-11 eq | ODP - Ozone depletion | 7.6429e-14 | 4.843e-05% | ¦ | Heat from LPG; from Crude Oil; Modern Stove - CN | Fuel Processing | Future, Improved | 2013 Grid (IEA) | Not Applicable | Allocation, Physical
2nickel, 99.5%, at plant - GLO | 2 | [6 empty] | 0% |  | nickel, 99.5%, at plant - GLO | 2.6565e-14 | kg CFC-11 eq | ODP - Ozone depletion | 2.6565e-14 | 1.683e-05% | ¦ | Heat from LPG; from Crude Oil; Modern Stove - CN | Fuel Processing | Future, Improved | 2013 Grid (IEA) | Not Applicable | Allocation, Physical
2disposal, catalytic converter NOx reduction, 0% water, to underground deposit - DE | 2 | [6 empty] | 0% |  | disposal, catalytic converter NOx reduction, 0% water, to underground deposit - DE | 2.3906e-14 | kg CFC-11 eq | ODP - Ozone depletion | 2.3906e-14 | 1.515e-05% | ¦ | Heat from LPG; from Crude Oil; Modern Stove - CN | Fuel Processing | Future, Improved | 2013 Grid (IEA) | Not Applicable | Allocation, Physical
2refinery gas, burned in flare - GLO | 2 | [6 empty] | 0% |  | refinery gas, burned in flare - GLO | 0 | kg CFC-11 eq | ODP - Ozone depletion | 0 | 0% | ¦ | Heat from LPG; from Crude Oil; Modern Stove - CN | Fuel Processing | Future, Improved | 2013 Grid (IEA) | Not Applicable | Allocation, Physical
3transport, freight, rail - CH | 3 | [5 empty] | 0.83% |  |  | transport, freight, rail - CH | 1.3049e-09 | kg CFC-11 eq | ODP - Ozone depletion | 1.3049e-09 | 0.8269% | ¦ | Heat from LPG; from Crude Oil; Modern Stove - CN | Distribution | Future, Improved | 2013 Grid (IEA) | Not Applicable | Allocation, Physical
3transport, lorry 20-28t, fleet average - CH | 3 | [5 empty] | 0.76% |  |  | transport, lorry 20-28t, fleet average - CH | 1.2049e-09 | kg CFC-11 eq | ODP - Ozone depletion | 1.2049e-09 | 0.7635% | ¦ | Heat from LPG; from Crude Oil; Modern Stove - CN | Distribution | Future, Improved | 2013 Grid (IEA) | Not Applicable | Allocation, Physical
3regional distribution, oil products - RER | 3 | [5 empty] | 0.72% |  |  | regional distribution, oil products - RER | 1.1298e-09 | kg CFC-11 eq | ODP - Ozone depletion | 1.1298e-09 | 0.7159% | ¦ | Heat from LPG; from Crude Oil; Modern Stove - CN | Distribution | Future, Improved | 2013 Grid (IEA) | Not Applicable | Allocation, Physical
3transport, lorry >16t, fleet average - RER | 3 | [5 empty] | 0.13% |  |  | transport, lorry >16t, fleet average - RER | 2.1259e-10 | kg CFC-11 eq | ODP - Ozone depletion | 2.1259e-10 | 0.1347% | ¦ | Heat from LPG; from Crude Oil; Modern Stove - CN | Distribution | Future, Improved | 2013 Grid (IEA) | Not Applicable | Allocation, Physical
3Electricity; grid scenario; at consumer; production mix - CN | 3 | [5 empty] | 0.02% |  |  | Electricity; grid scenario; at consumer; production mix - CN | 3.85e-11 | kg CFC-11 eq | ODP - Ozone depletion | 3.85e-11 | 0.0244% | ¦ | Heat from LPG; from Crude Oil; Modern Stove - CN | Distribution | Future, Improved | 2013 Grid (IEA) | Not Applicable | Allocation, Physical
3treatment, rainwater mineral oil storage, to wastewater treatment, class 2 - CH | 3 | [5 empty] | 0.01% |  |  | treatment, rainwater mineral oil storage, to wastewater treatment, class 2 - CH | 1.6209e-11 | kg CFC-11 eq | ODP - Ozone depletion | 1.6209e-11 | 0.01027% | ¦ | Heat from LPG; from Crude Oil; Modern Stove - CN | Distribution | Future, Improved | 2013 Grid (IEA) | Not Applicable | Allocation, Physical
3disposal, separator sludge, 90% water, to hazardous waste incineration - CH | 3 | [5 empty] | 0.01% |  |  | disposal, separator sludge, 90% water, to hazardous waste incineration - CH | 1.3843e-11 | kg CFC-11 eq | ODP - Ozone depletion | 1.3843e-11 | 0.008772% | ¦ | Heat from LPG; from Crude Oil; Modern Stove - CN | Distribution | Future, Improved | 2013 Grid (IEA) | Not Applicable | Allocation, Physical
3treatment, sewage, to wastewater treatment, class 2 - CH | 3 | [5 empty] | 0% |  |  | treatment, sewage, to wastewater treatment, class 2 - CH | 5.2829e-13 | kg CFC-11 eq | ODP - Ozone depletion | 5.2829e-13 | 0.0003348% | ¦ | Heat from LPG; from Crude Oil; Modern Stove - CN | Distribution | Future, Improved | 2013 Grid (IEA) | Not Applicable | Allocation, Physical
3disposal, municipal solid waste, 22.9% water, to sanitary landfill - CH | 3 | [5 empty] | 0% |  |  | disposal, municipal solid waste, 22.9% water, to sanitary landfill - CH | 5.8347e-14 | kg CFC-11 eq | ODP - Ozone depletion | 5.8347e-14 | 3.697e-05% | ¦ | Heat from LPG; from Crude Oil; Modern Stove - CN | Distribution | Future, Improved | 2013 Grid (IEA) | Not Applicable | Allocation, Physical
4transport, freight, rail - RER | 4 |  |  |  |  | 4.59% |  |  |  | transport, freight, rail - RER | 7.2446e-09 | kg CFC-11 eq | ODP - Ozone depletion | 7.2446e-09 | 4.591% | ¦ | Heat from LPG; from Crude Oil; Modern Stove - CN | Distribution | Future, Improved | 2013 Grid (IEA) | Not Applicable | Allocation, Physical
4transport, lorry >16t, fleet average - RER | 4 |  |  |  |  | 1.37% |  |  |  | transport, lorry >16t, fleet average - RER | 2.1694e-09 | kg CFC-11 eq | ODP - Ozone depletion | 2.1694e-09 | 1.375% | ¦ | Heat from LPG; from Crude Oil; Modern Stove - CN | Distribution | Future, Improved | 2013 Grid (IEA) | Not Applicable | Allocation, Physical
4Electricity; grid scenario; at consumer; production mix - CN | 4 |  |  |  |  | 0.21% |  |  |  | Electricity; grid scenario; at consumer; production mix - CN | 3.3291e-10 | kg CFC-11 eq | ODP - Ozone depletion | 3.3291e-10 | 0.211% | ¦ | Heat from LPG; from Crude Oil; Modern Stove - CN | Distribution | Future, Improved | 2013 Grid (IEA) | Not Applicable | Allocation, Physical
5transport, van <3.5t - CH | 5 |  |  |  | 11.77% |  |  |  |  | transport, van <3.5t - CH | 1.8576e-08 | kg CFC-11 eq | ODP - Ozone depletion | 1.8576e-08 | 11.77% | ¦ | Heat from LPG; from Crude Oil; Modern Stove - CN | Distribution | Future, Improved | 2013 Grid (IEA) | Not Applicable | Allocation, Physical
5transport, lorry >28t, fleet average - CH | 5 |  |  |  | 4.85% |  |  |  |  | transport, lorry >28t, fleet average - CH | 7.6605e-09 | kg CFC-11 eq | ODP - Ozone depletion | 7.6605e-09 | 4.854% | ¦ | Heat from LPG; from Crude Oil; Modern Stove - CN | Distribution | Future, Improved | 2013 Grid (IEA) | Not Applicable | Allocation, Physical
6 | 6 |  |  | Contribution | [9 empty] | 0.2157 |  | ¦ |  |  | Future, Improved | 2013 Grid (IEA) | Not Applicable | Allocation, Physical
6Heat from LPG; from Crude Oil; Modern Stove - CN | 6 |  |  | 100% | [5 empty] | Heat from LPG; from Crude Oil; Modern Stove - CN | 0.2157 | kg PM10 eq | PMFP - Particulate matter formation | 0.00788 | 3.653% | ¦ | Heat from LPG; from Crude Oil; Modern Stove - CN | Cookstove Use | Future, Improved | 2013 Grid (IEA) | Not Applicable | Allocation, Physical
5Bottling; LPG from crude oil; at plant - CN | 5 |  |  |  | 88.14% |  |  |  |  | Bottling; LPG from crude oil; at plant - CN | 0.19012 | kg PM10 eq | PMFP - Particulate matter formation | 0 | 0% | ¦ | Heat from LPG; from Crude Oil; Modern Stove - CN | Distribution | Future, Improved | 2013 Grid (IEA) | Not Applicable | Allocation, Physical
4liquefied petroleum gas, at service station 2011; used in stoves - CN | 4 |  |  |  |  | 84.39% |  |  |  | liquefied petroleum gas, at service station 2011; used in stoves - CN | 0.18204 | kg PM10 eq | PMFP - Particulate matter formation | 2.4933e-07 | 0.0001156% | ¦ | Heat from LPG; from Crude Oil; Modern Stove - CN | Distribution | Future, Improved | 2013 Grid (IEA) | Not Applicable | Allocation, Physical
3propane/ butane, at refinery 2011; used in stoves - CN | 3 | [5 empty] | 83.15% |  |  | propane/ butane, at refinery 2011; used in stoves - CN | 0.17937 | kg PM10 eq | PMFP - Particulate matter formation | 0.0022545 | 1.045% | ¦ | Heat from LPG; from Crude Oil; Modern Stove - CN | Fuel Processing | Future, Improved | 2013 Grid (IEA) | Not Applicable | Allocation, Physical
2crude oil, production RU, at long distance transport 2011; used in stove - CN | 2 | [6 empty] | 67.13% |  | crude oil, production RU, at long distance transport 2011; used in stove - CN | 0.1448 | kg PM10 eq | PMFP - Particulate matter formation | 1e-05 | 0.004636% | ¦ | Heat from LPG; from Crude Oil; Modern Stove - CN | Fuel Processing | Future, Improved | 2013 Grid (IEA) | Not Applicable | Allocation, Physical
1crude oil, at production onshore; used in stove - RU | 1 | [7 empty] | 59.76% | crude oil, at production onshore; used in stove - RU | 0.1289 | kg PM10 eq | PMFP - Particulate matter formation | 0.1289 | 59.76% | ¦ | Heat from LPG; from Crude Oil; Modern Stove - CN | feedstock production | Future, Improved | 2013 Grid (IEA) | Not Applicable | Allocation, Physical
1transport, crude oil pipeline, onshore 2011 - RER | 1 | [7 empty] | 7.22% | transport, crude oil pipeline, onshore 2011 - RER | 0.01557 | kg PM10 eq | PMFP - Particulate matter formation | 0.01557 | 7.218% | ¦ | Heat from LPG; from Crude Oil; Modern Stove - CN | Fuel Processing | Future, Improved | 2013 Grid (IEA) | Not Applicable | Allocation, Physical
1transport, transoceanic tanker - OCE | 1 | [7 empty] | 0.15% | transport, transoceanic tanker - OCE | 0.00032 | kg PM10 eq | PMFP - Particulate matter formation | 0.00032 | 0.1484% | ¦ | Heat from LPG; from Crude Oil; Modern Stove - CN | Fuel Processing | Future, Improved | 2013 Grid (IEA) | Not Applicable | Allocation, Physical
2heavy fuel oil, burned in refinery furnace - RER | 2 | [6 empty] | 4.91% |  | heavy fuel oil, burned in refinery furnace - RER | 0.0106 | kg PM10 eq | PMFP - Particulate matter formation | 0.0106 | 4.914% | ¦ | Heat from LPG; from Crude Oil; Modern Stove - CN | Fuel Processing | Future, Improved | 2013 Grid (IEA) | Not Applicable | Allocation, Physical
2Electricity; grid scenario; at consumer; production mix - CN | 2 | [6 empty] | 3.11% |  | Electricity; grid scenario; at consumer; production mix - CN | 0.00672 | kg PM10 eq | PMFP - Particulate matter formation | 0.00672 | 3.115% | ¦ | Heat from LPG; from Crude Oil; Modern Stove - CN | Fuel Processing | Future, Improved | 2013 Grid (IEA) | Not Applicable | Allocation, Physical
2naphtha, at regional storage; used in stove - RER | 2 | [6 empty] | 2.97% |  | naphtha, at regional storage; used in stove - RER | 0.00641 | kg PM10 eq | PMFP - Particulate matter formation | 0.00641 | 2.972% | ¦ | Heat from LPG; from Crude Oil; Modern Stove - CN | Fuel Processing | Future, Improved | 2013 Grid (IEA) | Not Applicable | Allocation, Physical
2refinery gas, burned in furnace - RER | 2 | [6 empty] | 2.86% |  | refinery gas, burned in furnace - RER | 0.00618 | kg PM10 eq | PMFP - Particulate matter formation | 0.00618 | 2.865% | ¦ | Heat from LPG; from Crude Oil; Modern Stove - CN | Fuel Processing | Future, Improved | 2013 Grid (IEA) | Not Applicable | Allocation, Physical
2refinery gas, burned in flare - GLO | 2 | [6 empty] | 0.44% |  | refinery gas, burned in flare - GLO | 0.00095 | kg PM10 eq | PMFP - Particulate matter formation | 0.00095 | 0.4404% | ¦ | Heat from LPG; from Crude Oil; Modern Stove - CN | Fuel Processing | Future, Improved | 2013 Grid (IEA) | Not Applicable | Allocation, Physical
2palladium, at regional storage - RER | 2 | [6 empty] | 0.38% |  | palladium, at regional storage - RER | 0.00081 | kg PM10 eq | PMFP - Particulate matter formation | 0.00081 | 0.3755% | ¦ | Heat from LPG; from Crude Oil; Modern Stove - CN | Fuel Processing | Future, Improved | 2013 Grid (IEA) | Not Applicable | Allocation, Physical
2sodium hydroxide, 50% in H2O, production mix, at plant - RER | 2 | [6 empty] | 0.24% |  | sodium hydroxide, 50% in H2O, production mix, at plant - RER | 0.00053 | kg PM10 eq | PMFP - Particulate matter formation | 0.00053 | 0.2457% | ¦ | Heat from LPG; from Crude Oil; Modern Stove - CN | Fuel Processing | Future, Improved | 2013 Grid (IEA) | Not Applicable | Allocation, Physical
2rhodium, at regional storage - RER | 2 | [6 empty] | 0.01% |  | rhodium, at regional storage - RER | 2.8165e-05 | kg PM10 eq | PMFP - Particulate matter formation | 2.8165e-05 | 0.01306% | ¦ | Heat from LPG; from Crude Oil; Modern Stove - CN | Fuel Processing | Future, Improved | 2013 Grid (IEA) | Not Applicable | Allocation, Physical
2nitrogen, liquid, at plant - RER | 2 | [6 empty] | 0.01% |  | nitrogen, liquid, at plant - RER | 1.7612e-05 | kg PM10 eq | PMFP - Particulate matter formation | 1.7612e-05 | 0.008165% | ¦ | Heat from LPG; from Crude Oil; Modern Stove - CN | Fuel Processing | Future, Improved | 2013 Grid (IEA) | Not Applicable | Allocation, Physical
2chemicals organic, at plant - GLO | 2 | [6 empty] | 0.01% |  | chemicals organic, at plant - GLO | 1.3546e-05 | kg PM10 eq | PMFP - Particulate matter formation | 1.3546e-05 | 0.00628% | ¦ | Heat from LPG; from Crude Oil; Modern Stove - CN | Fuel Processing | Future, Improved | 2013 Grid (IEA) | Not Applicable | Allocation, Physical
2platinum, at regional storage - RER | 2 | [6 empty] | 0.01% |  | platinum, at regional storage - RER | 1.3149e-05 | kg PM10 eq | PMFP - Particulate matter formation | 1.3149e-05 | 0.006096% | ¦ | Heat from LPG; from Crude Oil; Modern Stove - CN | Fuel Processing | Future, Improved | 2013 Grid (IEA) | Not Applicable | Allocation, Physical
2transport, lorry >16t, fleet average - RER | 2 | [6 empty] | 0% |  | transport, lorry >16t, fleet average - RER | 8.983e-06 | kg PM10 eq | PMFP - Particulate matter formation | 8.983e-06 | 0.004165% | ¦ | Heat from LPG; from Crude Oil; Modern Stove - CN | Fuel Processing | Future, Improved | 2013 Grid (IEA) | Not Applicable | Allocation, Physical
2disposal, refinery sludge, 89.5% water, to hazardous waste incineration - CH | 2 | [6 empty] | 0% |  | disposal, refinery sludge, 89.5% water, to hazardous waste incineration - CH | 8.5706e-06 | kg PM10 eq | PMFP - Particulate matter formation | 8.5706e-06 | 0.003973% | ¦ | Heat from LPG; from Crude Oil; Modern Stove - CN | Fuel Processing | Future, Improved | 2013 Grid (IEA) | Not Applicable | Allocation, Physical
2transport, freight, rail - CH | 2 | [6 empty] | 0% |  | transport, freight, rail - CH | 6.6259e-06 | kg PM10 eq | PMFP - Particulate matter formation | 6.6259e-06 | 0.003072% | ¦ | Heat from LPG; from Crude Oil; Modern Stove - CN | Fuel Processing | Future, Improved | 2013 Grid (IEA) | Not Applicable | Allocation, Physical
2hydrochloric acid, 30% in H2O, at plant - RER | 2 | [6 empty] | 0% |  | hydrochloric acid, 30% in H2O, at plant - RER | 4.364e-06 | kg PM10 eq | PMFP - Particulate matter formation | 4.364e-06 | 0.002023% | ¦ | Heat from LPG; from Crude Oil; Modern Stove - CN | Fuel Processing | Future, Improved | 2013 Grid (IEA) | Not Applicable | Allocation, Physical
2zeolite, powder, at plant - RER | 2 | [6 empty] | 0% |  | zeolite, powder, at plant - RER | 3.6942e-06 | kg PM10 eq | PMFP - Particulate matter formation | 3.6942e-06 | 0.001713% | ¦ | Heat from LPG; from Crude Oil; Modern Stove - CN | Fuel Processing | Future, Improved | 2013 Grid (IEA) | Not Applicable | Allocation, Physical
2sodium hypochlorite, 15% in H2O, at plant - RER | 2 | [6 empty] | 0% |  | sodium hypochlorite, 15% in H2O, at plant - RER | 2.4279e-06 | kg PM10 eq | PMFP - Particulate matter formation | 2.4279e-06 | 0.001126% | ¦ | Heat from LPG; from Crude Oil; Modern Stove - CN | Fuel Processing | Future, Improved | 2013 Grid (IEA) | Not Applicable | Allocation, Physical
2lubricating oil, at plant - RER | 2 | [6 empty] | 0% |  | lubricating oil, at plant - RER | 2.216e-06 | kg PM10 eq | PMFP - Particulate matter formation | 2.216e-06 | 0.001027% | ¦ | Heat from LPG; from Crude Oil; Modern Stove - CN | Fuel Processing | Future, Improved | 2013 Grid (IEA) | Not Applicable | Allocation, Physical
2calcium chloride, CaCl2, at plant - RER | 2 | [6 empty] | 0% |  | calcium chloride, CaCl2, at plant - RER | 1.2711e-06 | kg PM10 eq | PMFP - Particulate matter formation | 1.2711e-06 | 0.0005893% | ¦ | Heat from LPG; from Crude Oil; Modern Stove - CN | Fuel Processing | Future, Improved | 2013 Grid (IEA) | Not Applicable | Allocation, Physical
2sulphuric acid, liquid, at plant - RER | 2 | [6 empty] | 0% |  | sulphuric acid, liquid, at plant - RER | 1.2611e-06 | kg PM10 eq | PMFP - Particulate matter formation | 1.2611e-06 | 0.0005846% | ¦ | Heat from LPG; from Crude Oil; Modern Stove - CN | Fuel Processing | Future, Improved | 2013 Grid (IEA) | Not Applicable | Allocation, Physical
2molybdenum, at regional storage - RER | 2 | [6 empty] | 0% |  | molybdenum, at regional storage - RER | 6.6699e-07 | kg PM10 eq | PMFP - Particulate matter formation | 6.6699e-07 | 0.0003092% | ¦ | Heat from LPG; from Crude Oil; Modern Stove - CN | Fuel Processing | Future, Improved | 2013 Grid (IEA) | Not Applicable | Allocation, Physical
2iron sulphate, at plant - RER | 2 | [6 empty] | 0% |  | iron sulphate, at plant - RER | 5.49e-07 | kg PM10 eq | PMFP - Particulate matter formation | 5.49e-07 | 0.0002545% | ¦ | Heat from LPG; from Crude Oil; Modern Stove - CN | Fuel Processing | Future, Improved | 2013 Grid (IEA) | Not Applicable | Allocation, Physical
2soap, at plant - RER | 2 | [6 empty] | 0% |  | soap, at plant - RER | 4.8241e-07 | kg PM10 eq | PMFP - Particulate matter formation | 4.8241e-07 | 0.0002236% | ¦ | Heat from LPG; from Crude Oil; Modern Stove - CN | Fuel Processing | Future, Improved | 2013 Grid (IEA) | Not Applicable | Allocation, Physical
2lime, hydrated, packed, at plant - CH | 2 | [6 empty] | 0% |  | lime, hydrated, packed, at plant - CH | 4.1637e-07 | kg PM10 eq | PMFP - Particulate matter formation | 4.1637e-07 | 0.000193% | ¦ | Heat from LPG; from Crude Oil; Modern Stove - CN | Fuel Processing | Future, Improved | 2013 Grid (IEA) | Not Applicable | Allocation, Physical
2chlorine, liquid, production mix, at plant - RER | 2 | [6 empty] | 0% |  | chlorine, liquid, production mix, at plant - RER | 4.0704e-07 | kg PM10 eq | PMFP - Particulate matter formation | 4.0704e-07 | 0.0001887% | ¦ | Heat from LPG; from Crude Oil; Modern Stove - CN | Fuel Processing | Future, Improved | 2013 Grid (IEA) | Not Applicable | Allocation, Physical
2disposal, refinery sludge, 89.5% water, to sanitary landfill - CH | 2 | [6 empty] | 0% |  | disposal, refinery sludge, 89.5% water, to sanitary landfill - CH | 3.5048e-07 | kg PM10 eq | PMFP - Particulate matter formation | 3.5048e-07 | 0.0001625% | ¦ | Heat from LPG; from Crude Oil; Modern Stove - CN | Fuel Processing | Future, Improved | 2013 Grid (IEA) | Not Applicable | Allocation, Physical
2tap water, at user - RER | 2 | [6 empty] | 0% |  | tap water, at user - RER | 2.7724e-07 | kg PM10 eq | PMFP - Particulate matter formation | 2.7724e-07 | 0.0001285% | ¦ | Heat from LPG; from Crude Oil; Modern Stove - CN | Fuel Processing | Future, Improved | 2013 Grid (IEA) | Not Applicable | Allocation, Physical
2ammonia, liquid, at regional storehouse - RER | 2 | [6 empty] | 0% |  | ammonia, liquid, at regional storehouse - RER | 1.5913e-07 | kg PM10 eq | PMFP - Particulate matter formation | 1.5913e-07 | 7.377e-05% | ¦ | Heat from LPG; from Crude Oil; Modern Stove - CN | Fuel Processing | Future, Improved | 2013 Grid (IEA) | Not Applicable | Allocation, Physical
2nickel, 99.5%, at plant - GLO | 2 | [6 empty] | 0% |  | nickel, 99.5%, at plant - GLO | 1.5762e-07 | kg PM10 eq | PMFP - Particulate matter formation | 1.5762e-07 | 7.307e-05% | ¦ | Heat from LPG; from Crude Oil; Modern Stove - CN | Fuel Processing | Future, Improved | 2013 Grid (IEA) | Not Applicable | Allocation, Physical
2propylene glycol, liquid, at plant - RER | 2 | [6 empty] | 0% |  | propylene glycol, liquid, at plant - RER | 1.0605e-07 | kg PM10 eq | PMFP - Particulate matter formation | 1.0605e-07 | 4.917e-05% | ¦ | Heat from LPG; from Crude Oil; Modern Stove - CN | Fuel Processing | Future, Improved | 2013 Grid (IEA) | Not Applicable | Allocation, Physical
2zinc, primary, at regional storage - RER | 2 | [6 empty] | 0% |  | zinc, primary, at regional storage - RER | 5.7206e-08 | kg PM10 eq | PMFP - Particulate matter formation | 5.7206e-08 | 2.652e-05% | ¦ | Heat from LPG; from Crude Oil; Modern Stove - CN | Fuel Processing | Future, Improved | 2013 Grid (IEA) | Not Applicable | Allocation, Physical
2disposal, catalytic converter NOx reduction, 0% water, to underground deposit - DE | 2 | [6 empty] | 0% |  | disposal, catalytic converter NOx reduction, 0% water, to underground deposit - DE | 2.6568e-08 | kg PM10 eq | PMFP - Particulate matter formation | 2.6568e-08 | 1.232e-05% | ¦ | Heat from LPG; from Crude Oil; Modern Stove - CN | Fuel Processing | Future, Improved | 2013 Grid (IEA) | Not Applicable | Allocation, Physical
3transport, lorry 20-28t, fleet average - CH | 3 | [5 empty] | 0.77% |  |  | transport, lorry 20-28t, fleet average - CH | 0.00166 | kg PM10 eq | PMFP - Particulate matter formation | 0.00166 | 0.7696% | ¦ | Heat from LPG; from Crude Oil; Modern Stove - CN | Distribution | Future, Improved | 2013 Grid (IEA) | Not Applicable | Allocation, Physical
3Electricity; grid scenario; at consumer; production mix - CN | 3 | [5 empty] | 0.18% |  |  | Electricity; grid scenario; at consumer; production mix - CN | 0.00038 | kg PM10 eq | PMFP - Particulate matter formation | 0.00038 | 0.1762% | ¦ | Heat from LPG; from Crude Oil; Modern Stove - CN | Distribution | Future, Improved | 2013 Grid (IEA) | Not Applicable | Allocation, Physical
3transport, lorry >16t, fleet average - RER | 3 | [5 empty] | 0.12% |  |  | transport, lorry >16t, fleet average - RER | 0.00026 | kg PM10 eq | PMFP - Particulate matter formation | 0.00026 | 0.1205% | ¦ | Heat from LPG; from Crude Oil; Modern Stove - CN | Distribution | Future, Improved | 2013 Grid (IEA) | Not Applicable | Allocation, Physical
3transport, freight, rail - CH | 3 | [5 empty] | 0.09% |  |  | transport, freight, rail - CH | 0.00019 | kg PM10 eq | PMFP - Particulate matter formation | 0.00019 | 0.08809% | ¦ | Heat from LPG; from Crude Oil; Modern Stove - CN | Distribution | Future, Improved | 2013 Grid (IEA) | Not Applicable | Allocation, Physical
3regional distribution, oil products - RER | 3 | [5 empty] | 0.08% |  |  | regional distribution, oil products - RER | 0.00017 | kg PM10 eq | PMFP - Particulate matter formation | 0.00017 | 0.07881% | ¦ | Heat from LPG; from Crude Oil; Modern Stove - CN | Distribution | Future, Improved | 2013 Grid (IEA) | Not Applicable | Allocation, Physical
3disposal, separator sludge, 90% water, to hazardous waste incineration - CH | 3 | [5 empty] | 0% |  |  | disposal, separator sludge, 90% water, to hazardous waste incineration - CH | 8.2958e-06 | kg PM10 eq | PMFP - Particulate matter formation | 8.2958e-06 | 0.003846% | ¦ | Heat from LPG; from Crude Oil; Modern Stove - CN | Distribution | Future, Improved | 2013 Grid (IEA) | Not Applicable | Allocation, Physical
3treatment, rainwater mineral oil storage, to wastewater treatment, class 2 - CH | 3 | [5 empty] | 0% |  |  | treatment, rainwater mineral oil storage, to wastewater treatment, class 2 - CH | 1.4156e-06 | kg PM10 eq | PMFP - Particulate matter formation | 1.4156e-06 | 0.0006563% | ¦ | Heat from LPG; from Crude Oil; Modern Stove - CN | Distribution | Future, Improved | 2013 Grid (IEA) | Not Applicable | Allocation, Physical
3treatment, sewage, to wastewater treatment, class 2 - CH | 3 | [5 empty] | 0% |  |  | treatment, sewage, to wastewater treatment, class 2 - CH | 2.7107e-08 | kg PM10 eq | PMFP - Particulate matter formation | 2.7107e-08 | 1.257e-05% | ¦ | Heat from LPG; from Crude Oil; Modern Stove - CN | Distribution | Future, Improved | 2013 Grid (IEA) | Not Applicable | Allocation, Physical
3disposal, municipal solid waste, 22.9% water, to sanitary landfill - CH | 3 | [5 empty] | 0% |  |  | disposal, municipal solid waste, 22.9% water, to sanitary landfill - CH | 1.2199e-08 | kg PM10 eq | PMFP - Particulate matter formation | 1.2199e-08 | 5.656e-06% | ¦ | Heat from LPG; from Crude Oil; Modern Stove - CN | Distribution | Future, Improved | 2013 Grid (IEA) | Not Applicable | Allocation, Physical
4Electricity; grid scenario; at consumer; production mix - CN | 4 |  |  |  |  | 1.52% |  |  |  | Electricity; grid scenario; at consumer; production mix - CN | 0.00328 | kg PM10 eq | PMFP - Particulate matter formation | 0.00328 | 1.521% | ¦ | Heat from LPG; from Crude Oil; Modern Stove - CN | Distribution | Future, Improved | 2013 Grid (IEA) | Not Applicable | Allocation, Physical
4transport, lorry >16t, fleet average - RER | 4 |  |  |  |  | 1.25% |  |  |  | transport, lorry >16t, fleet average - RER | 0.00269 | kg PM10 eq | PMFP - Particulate matter formation | 0.00269 | 1.247% | ¦ | Heat from LPG; from Crude Oil; Modern Stove - CN | Distribution | Future, Improved | 2013 Grid (IEA) | Not Applicable | Allocation, Physical
4transport, freight, rail - RER | 4 |  |  |  |  | 0.98% |  |  |  | transport, freight, rail - RER | 0.00211 | kg PM10 eq | PMFP - Particulate matter formation | 0.00211 | 0.9782% | ¦ | Heat from LPG; from Crude Oil; Modern Stove - CN | Distribution | Future, Improved | 2013 Grid (IEA) | Not Applicable | Allocation, Physical
5transport, lorry >28t, fleet average - CH | 5 |  |  |  | 4.41% |  |  |  |  | transport, lorry >28t, fleet average - CH | 0.00951 | kg PM10 eq | PMFP - Particulate matter formation | 0.00951 | 4.409% | ¦ | Heat from LPG; from Crude Oil; Modern Stove - CN | Distribution | Future, Improved | 2013 Grid (IEA) | Not Applicable | Allocation, Physical
5transport, van <3.5t - CH | 5 |  |  |  | 3.79% |  |  |  |  | transport, van <3.5t - CH | 0.00819 | kg PM10 eq | PMFP - Particulate matter formation | 0.00819 | 3.797% | ¦ | Heat from LPG; from Crude Oil; Modern Stove - CN | Distribution | Future, Improved | 2013 Grid (IEA) | Not Applicable | Allocation, Physical
6Process | 6 |  |  | Contribution | [5 empty] | Process | Amount | Unit |  | 0.43497 |  | ¦ |  |  | Future, Improved | 2013 Grid (IEA) | Not Applicable | Allocation, Physical
6Heat from LPG; from Crude Oil; Modern Stove - CN | 6 |  |  | 100% | [5 empty] | Heat from LPG; from Crude Oil; Modern Stove - CN | 0.43497 | kg NMVOC | POFP - Photochemical oxidant formation | 0.04061 | 9.336% | ¦ | Heat from LPG; from Crude Oil; Modern Stove - CN | Cookstove Use | Future, Improved | 2013 Grid (IEA) | Not Applicable | Allocation, Physical
5Bottling; LPG from crude oil; at plant - CN | 5 |  |  |  | 74.31% |  |  |  |  | Bottling; LPG from crude oil; at plant - CN | 0.32322 | kg NMVOC | POFP - Photochemical oxidant formation | 0.00129 | 0.2966% | ¦ | Heat from LPG; from Crude Oil; Modern Stove - CN | Distribution | Future, Improved | 2013 Grid (IEA) | Not Applicable | Allocation, Physical
4liquefied petroleum gas, at service station 2011; used in stoves - CN | 4 |  |  |  |  | 69.37% |  |  |  | liquefied petroleum gas, at service station 2011; used in stoves - CN | 0.30175 | kg NMVOC | POFP - Photochemical oxidant formation | 0.0057743 | 1.328% | ¦ | Heat from LPG; from Crude Oil; Modern Stove - CN | Distribution | Future, Improved | 2013 Grid (IEA) | Not Applicable | Allocation, Physical
3propane/ butane, at refinery 2011; used in stoves - CN | 3 | [5 empty] | 66.05% |  |  | propane/ butane, at refinery 2011; used in stoves - CN | 0.2873 | kg NMVOC | POFP - Photochemical oxidant formation | 0.007778 | 1.788% | ¦ | Heat from LPG; from Crude Oil; Modern Stove - CN | Fuel Processing | Future, Improved | 2013 Grid (IEA) | Not Applicable | Allocation, Physical
2crude oil, production RU, at long distance transport 2011; used in stove - CN | 2 | [6 empty] | 53.16% |  | crude oil, production RU, at long distance transport 2011; used in stove - CN | 0.23123 | kg NMVOC | POFP - Photochemical oxidant formation | 0.00036 | 0.08276% | ¦ | Heat from LPG; from Crude Oil; Modern Stove - CN | Fuel Processing | Future, Improved | 2013 Grid (IEA) | Not Applicable | Allocation, Physical
1crude oil, at production onshore; used in stove - RU | 1 | [7 empty] | 47.18% | crude oil, at production onshore; used in stove - RU | 0.20522 | kg NMVOC | POFP - Photochemical oxidant formation | 0.20522 | 47.18% | ¦ | Heat from LPG; from Crude Oil; Modern Stove - CN | feedstock production | Future, Improved | 2013 Grid (IEA) | Not Applicable | Allocation, Physical
1transport, crude oil pipeline, onshore 2011 - RER | 1 | [7 empty] | 5.79% | transport, crude oil pipeline, onshore 2011 - RER | 0.02517 | kg NMVOC | POFP - Photochemical oxidant formation | 0.02517 | 5.787% | ¦ | Heat from LPG; from Crude Oil; Modern Stove - CN | Fuel Processing | Future, Improved | 2013 Grid (IEA) | Not Applicable | Allocation, Physical
1transport, transoceanic tanker - OCE | 1 | [7 empty] | 0.11% | transport, transoceanic tanker - OCE | 0.00048 | kg NMVOC | POFP - Photochemical oxidant formation | 0.00048 | 0.1104% | ¦ | Heat from LPG; from Crude Oil; Modern Stove - CN | Fuel Processing | Future, Improved | 2013 Grid (IEA) | Not Applicable | Allocation, Physical
2refinery gas, burned in furnace - RER | 2 | [6 empty] | 3.37% |  | refinery gas, burned in furnace - RER | 0.01465 | kg NMVOC | POFP - Photochemical oxidant formation | 0.01465 | 3.368% | ¦ | Heat from LPG; from Crude Oil; Modern Stove - CN | Fuel Processing | Future, Improved | 2013 Grid (IEA) | Not Applicable | Allocation, Physical
2heavy fuel oil, burned in refinery furnace - RER | 2 | [6 empty] | 2.59% |  | heavy fuel oil, burned in refinery furnace - RER | 0.01127 | kg NMVOC | POFP - Photochemical oxidant formation | 0.01127 | 2.591% | ¦ | Heat from LPG; from Crude Oil; Modern Stove - CN | Fuel Processing | Future, Improved | 2013 Grid (IEA) | Not Applicable | Allocation, Physical
2naphtha, at regional storage; used in stove - RER | 2 | [6 empty] | 2.37% |  | naphtha, at regional storage; used in stove - RER | 0.01032 | kg NMVOC | POFP - Photochemical oxidant formation | 0.01032 | 2.373% | ¦ | Heat from LPG; from Crude Oil; Modern Stove - CN | Fuel Processing | Future, Improved | 2013 Grid (IEA) | Not Applicable | Allocation, Physical
2Electricity; grid scenario; at consumer; production mix - CN | 2 | [6 empty] | 2.16% |  | Electricity; grid scenario; at consumer; production mix - CN | 0.0094 | kg NMVOC | POFP - Photochemical oxidant formation | 0.0094 | 2.161% | ¦ | Heat from LPG; from Crude Oil; Modern Stove - CN | Fuel Processing | Future, Improved | 2013 Grid (IEA) | Not Applicable | Allocation, Physical
2refinery gas, burned in flare - GLO | 2 | [6 empty] | 0.29% |  | refinery gas, burned in flare - GLO | 0.00126 | kg NMVOC | POFP - Photochemical oxidant formation | 0.00126 | 0.2897% | ¦ | Heat from LPG; from Crude Oil; Modern Stove - CN | Fuel Processing | Future, Improved | 2013 Grid (IEA) | Not Applicable | Allocation, Physical
2sodium hydroxide, 50% in H2O, production mix, at plant - RER | 2 | [6 empty] | 0.19% |  | sodium hydroxide, 50% in H2O, production mix, at plant - RER | 0.00085 | kg NMVOC | POFP - Photochemical oxidant formation | 0.00085 | 0.1954% | ¦ | Heat from LPG; from Crude Oil; Modern Stove - CN | Fuel Processing | Future, Improved | 2013 Grid (IEA) | Not Applicable | Allocation, Physical
2palladium, at regional storage - RER | 2 | [6 empty] | 0.08% |  | palladium, at regional storage - RER | 0.00034 | kg NMVOC | POFP - Photochemical oxidant formation | 0.00034 | 0.07817% | ¦ | Heat from LPG; from Crude Oil; Modern Stove - CN | Fuel Processing | Future, Improved | 2013 Grid (IEA) | Not Applicable | Allocation, Physical
2chemicals organic, at plant - GLO | 2 | [6 empty] | 0.01% |  | chemicals organic, at plant - GLO | 4.2947e-05 | kg NMVOC | POFP - Photochemical oxidant formation | 4.2947e-05 | 0.009874% | ¦ | Heat from LPG; from Crude Oil; Modern Stove - CN | Fuel Processing | Future, Improved | 2013 Grid (IEA) | Not Applicable | Allocation, Physical
2transport, lorry >16t, fleet average - RER | 2 | [6 empty] | 0.01% |  | transport, lorry >16t, fleet average - RER | 3.4428e-05 | kg NMVOC | POFP - Photochemical oxidant formation | 3.4428e-05 | 0.007915% | ¦ | Heat from LPG; from Crude Oil; Modern Stove - CN | Fuel Processing | Future, Improved | 2013 Grid (IEA) | Not Applicable | Allocation, Physical
2nitrogen, liquid, at plant - RER | 2 | [6 empty] | 0.01% |  | nitrogen, liquid, at plant - RER | 2.8034e-05 | kg NMVOC | POFP - Photochemical oxidant formation | 2.8034e-05 | 0.006445% | ¦ | Heat from LPG; from Crude Oil; Modern Stove - CN | Fuel Processing | Future, Improved | 2013 Grid (IEA) | Not Applicable | Allocation, Physical
2disposal, refinery sludge, 89.5% water, to hazardous waste incineration - CH | 2 | [6 empty] | 0.01% |  | disposal, refinery sludge, 89.5% water, to hazardous waste incineration - CH | 2.3887e-05 | kg NMVOC | POFP - Photochemical oxidant formation | 2.3887e-05 | 0.005492% | ¦ | Heat from LPG; from Crude Oil; Modern Stove - CN | Fuel Processing | Future, Improved | 2013 Grid (IEA) | Not Applicable | Allocation, Physical
2lubricating oil, at plant - RER | 2 | [6 empty] | 0% |  | lubricating oil, at plant - RER | 1.4339e-05 | kg NMVOC | POFP - Photochemical oxidant formation | 1.4339e-05 | 0.003296% | ¦ | Heat from LPG; from Crude Oil; Modern Stove - CN | Fuel Processing | Future, Improved | 2013 Grid (IEA) | Not Applicable | Allocation, Physical
2transport, freight, rail - CH | 2 | [6 empty] | 0% |  | transport, freight, rail - CH | 1.3335e-05 | kg NMVOC | POFP - Photochemical oxidant formation | 1.3335e-05 | 0.003066% | ¦ | Heat from LPG; from Crude Oil; Modern Stove - CN | Fuel Processing | Future, Improved | 2013 Grid (IEA) | Not Applicable | Allocation, Physical
2rhodium, at regional storage - RER | 2 | [6 empty] | 0% |  | rhodium, at regional storage - RER | 1.2323e-05 | kg NMVOC | POFP - Photochemical oxidant formation | 1.2323e-05 | 0.002833% | ¦ | Heat from LPG; from Crude Oil; Modern Stove - CN | Fuel Processing | Future, Improved | 2013 Grid (IEA) | Not Applicable | Allocation, Physical
2hydrochloric acid, 30% in H2O, at plant - RER | 2 | [6 empty] | 0% |  | hydrochloric acid, 30% in H2O, at plant - RER | 6.988e-06 | kg NMVOC | POFP - Photochemical oxidant formation | 6.988e-06 | 0.001607% | ¦ | Heat from LPG; from Crude Oil; Modern Stove - CN | Fuel Processing | Future, Improved | 2013 Grid (IEA) | Not Applicable | Allocation, Physical
2platinum, at regional storage - RER | 2 | [6 empty] | 0% |  | platinum, at regional storage - RER | 5.7931e-06 | kg NMVOC | POFP - Photochemical oxidant formation | 5.7931e-06 | 0.001332% | ¦ | Heat from LPG; from Crude Oil; Modern Stove - CN | Fuel Processing | Future, Improved | 2013 Grid (IEA) | Not Applicable | Allocation, Physical
2zeolite, powder, at plant - RER | 2 | [6 empty] | 0% |  | zeolite, powder, at plant - RER | 5.2173e-06 | kg NMVOC | POFP - Photochemical oxidant formation | 5.2173e-06 | 0.001199% | ¦ | Heat from LPG; from Crude Oil; Modern Stove - CN | Fuel Processing | Future, Improved | 2013 Grid (IEA) | Not Applicable | Allocation, Physical
2sodium hypochlorite, 15% in H2O, at plant - RER | 2 | [6 empty] | 0% |  | sodium hypochlorite, 15% in H2O, at plant - RER | 4.4053e-06 | kg NMVOC | POFP - Photochemical oxidant formation | 4.4053e-06 | 0.001013% | ¦ | Heat from LPG; from Crude Oil; Modern Stove - CN | Fuel Processing | Future, Improved | 2013 Grid (IEA) | Not Applicable | Allocation, Physical
2disposal, refinery sludge, 89.5% water, to sanitary landfill - CH | 2 | [6 empty] | 0% |  | disposal, refinery sludge, 89.5% water, to sanitary landfill - CH | 2.4303e-06 | kg NMVOC | POFP - Photochemical oxidant formation | 2.4303e-06 | 0.0005587% | ¦ | Heat from LPG; from Crude Oil; Modern Stove - CN | Fuel Processing | Future, Improved | 2013 Grid (IEA) | Not Applicable | Allocation, Physical
2calcium chloride, CaCl2, at plant - RER | 2 | [6 empty] | 0% |  | calcium chloride, CaCl2, at plant - RER | 1.5693e-06 | kg NMVOC | POFP - Photochemical oxidant formation | 1.5693e-06 | 0.0003608% | ¦ | Heat from LPG; from Crude Oil; Modern Stove - CN | Fuel Processing | Future, Improved | 2013 Grid (IEA) | Not Applicable | Allocation, Physical
2lime, hydrated, packed, at plant - CH | 2 | [6 empty] | 0% |  | lime, hydrated, packed, at plant - CH | 1.3139e-06 | kg NMVOC | POFP - Photochemical oxidant formation | 1.3139e-06 | 0.0003021% | ¦ | Heat from LPG; from Crude Oil; Modern Stove - CN | Fuel Processing | Future, Improved | 2013 Grid (IEA) | Not Applicable | Allocation, Physical
2soap, at plant - RER | 2 | [6 empty] | 0% |  | soap, at plant - RER | 9.071e-07 | kg NMVOC | POFP - Photochemical oxidant formation | 9.071e-07 | 0.0002085% | ¦ | Heat from LPG; from Crude Oil; Modern Stove - CN | Fuel Processing | Future, Improved | 2013 Grid (IEA) | Not Applicable | Allocation, Physical
2sulphuric acid, liquid, at plant - RER | 2 | [6 empty] | 0% |  | sulphuric acid, liquid, at plant - RER | 8.4431e-07 | kg NMVOC | POFP - Photochemical oxidant formation | 8.4431e-07 | 0.0001941% | ¦ | Heat from LPG; from Crude Oil; Modern Stove - CN | Fuel Processing | Future, Improved | 2013 Grid (IEA) | Not Applicable | Allocation, Physical
2iron sulphate, at plant - RER | 2 | [6 empty] | 0% |  | iron sulphate, at plant - RER | 7.8607e-07 | kg NMVOC | POFP - Photochemical oxidant formation | 7.8607e-07 | 0.0001807% | ¦ | Heat from LPG; from Crude Oil; Modern Stove - CN | Fuel Processing | Future, Improved | 2013 Grid (IEA) | Not Applicable | Allocation, Physical
2chlorine, liquid, production mix, at plant - RER | 2 | [6 empty] | 0% |  | chlorine, liquid, production mix, at plant - RER | 6.4823e-07 | kg NMVOC | POFP - Photochemical oxidant formation | 6.4823e-07 | 0.000149% | ¦ | Heat from LPG; from Crude Oil; Modern Stove - CN | Fuel Processing | Future, Improved | 2013 Grid (IEA) | Not Applicable | Allocation, Physical
2molybdenum, at regional storage - RER | 2 | [6 empty] | 0% |  | molybdenum, at regional storage - RER | 5.1427e-07 | kg NMVOC | POFP - Photochemical oxidant formation | 5.1427e-07 | 0.0001182% | ¦ | Heat from LPG; from Crude Oil; Modern Stove - CN | Fuel Processing | Future, Improved | 2013 Grid (IEA) | Not Applicable | Allocation, Physical
2tap water, at user - RER | 2 | [6 empty] | 0% |  | tap water, at user - RER | 4.8507e-07 | kg NMVOC | POFP - Photochemical oxidant formation | 4.8507e-07 | 0.0001115% | ¦ | Heat from LPG; from Crude Oil; Modern Stove - CN | Fuel Processing | Future, Improved | 2013 Grid (IEA) | Not Applicable | Allocation, Physical
2ammonia, liquid, at regional storehouse - RER | 2 | [6 empty] | 0% |  | ammonia, liquid, at regional storehouse - RER | 2.833e-07 | kg NMVOC | POFP - Photochemical oxidant formation | 2.833e-07 | 6.513e-05% | ¦ | Heat from LPG; from Crude Oil; Modern Stove - CN | Fuel Processing | Future, Improved | 2013 Grid (IEA) | Not Applicable | Allocation, Physical
2propylene glycol, liquid, at plant - RER | 2 | [6 empty] | 0% |  | propylene glycol, liquid, at plant - RER | 2.6117e-07 | kg NMVOC | POFP - Photochemical oxidant formation | 2.6117e-07 | 6.004e-05% | ¦ | Heat from LPG; from Crude Oil; Modern Stove - CN | Fuel Processing | Future, Improved | 2013 Grid (IEA) | Not Applicable | Allocation, Physical
2zinc, primary, at regional storage - RER | 2 | [6 empty] | 0% |  | zinc, primary, at regional storage - RER | 9.8797e-08 | kg NMVOC | POFP - Photochemical oxidant formation | 9.8797e-08 | 2.271e-05% | ¦ | Heat from LPG; from Crude Oil; Modern Stove - CN | Fuel Processing | Future, Improved | 2013 Grid (IEA) | Not Applicable | Allocation, Physical
2nickel, 99.5%, at plant - GLO | 2 | [6 empty] | 0% |  | nickel, 99.5%, at plant - GLO | 9.1934e-08 | kg NMVOC | POFP - Photochemical oxidant formation | 9.1934e-08 | 2.114e-05% | ¦ | Heat from LPG; from Crude Oil; Modern Stove - CN | Fuel Processing | Future, Improved | 2013 Grid (IEA) | Not Applicable | Allocation, Physical
2disposal, catalytic converter NOx reduction, 0% water, to underground deposit - DE | 2 | [6 empty] | 0% |  | disposal, catalytic converter NOx reduction, 0% water, to underground deposit - DE | 2.8942e-08 | kg NMVOC | POFP - Photochemical oxidant formation | 2.8942e-08 | 6.654e-06% | ¦ | Heat from LPG; from Crude Oil; Modern Stove - CN | Fuel Processing | Future, Improved | 2013 Grid (IEA) | Not Applicable | Allocation, Physical
3transport, lorry 20-28t, fleet average - CH | 3 | [5 empty] | 1.49% |  |  | transport, lorry 20-28t, fleet average - CH | 0.00648 | kg NMVOC | POFP - Photochemical oxidant formation | 0.00648 | 1.49% | ¦ | Heat from LPG; from Crude Oil; Modern Stove - CN | Distribution | Future, Improved | 2013 Grid (IEA) | Not Applicable | Allocation, Physical
3transport, lorry >16t, fleet average - RER | 3 | [5 empty] | 0.23% |  |  | transport, lorry >16t, fleet average - RER | 0.00101 | kg NMVOC | POFP - Photochemical oxidant formation | 0.00101 | 0.2322% | ¦ | Heat from LPG; from Crude Oil; Modern Stove - CN | Distribution | Future, Improved | 2013 Grid (IEA) | Not Applicable | Allocation, Physical
3Electricity; grid scenario; at consumer; production mix - CN | 3 | [5 empty] | 0.12% |  |  | Electricity; grid scenario; at consumer; production mix - CN | 0.00053 | kg NMVOC | POFP - Photochemical oxidant formation | 0.00053 | 0.1218% | ¦ | Heat from LPG; from Crude Oil; Modern Stove - CN | Distribution | Future, Improved | 2013 Grid (IEA) | Not Applicable | Allocation, Physical
3transport, freight, rail - CH | 3 | [5 empty] | 0.09% |  |  | transport, freight, rail - CH | 0.00039 | kg NMVOC | POFP - Photochemical oxidant formation | 0.00039 | 0.08966% | ¦ | Heat from LPG; from Crude Oil; Modern Stove - CN | Distribution | Future, Improved | 2013 Grid (IEA) | Not Applicable | Allocation, Physical
3regional distribution, oil products - RER | 3 | [5 empty] | 0.06% |  |  | regional distribution, oil products - RER | 0.00024 | kg NMVOC | POFP - Photochemical oxidant formation | 0.00024 | 0.05518% | ¦ | Heat from LPG; from Crude Oil; Modern Stove - CN | Distribution | Future, Improved | 2013 Grid (IEA) | Not Applicable | Allocation, Physical
3disposal, separator sludge, 90% water, to hazardous waste incineration - CH | 3 | [5 empty] | 0.01% |  |  | disposal, separator sludge, 90% water, to hazardous waste incineration - CH | 2.3167e-05 | kg NMVOC | POFP - Photochemical oxidant formation | 2.3167e-05 | 0.005326% | ¦ | Heat from LPG; from Crude Oil; Modern Stove - CN | Distribution | Future, Improved | 2013 Grid (IEA) | Not Applicable | Allocation, Physical
3treatment, rainwater mineral oil storage, to wastewater treatment, class 2 - CH | 3 | [5 empty] | 0% |  |  | treatment, rainwater mineral oil storage, to wastewater treatment, class 2 - CH | 2.3722e-06 | kg NMVOC | POFP - Photochemical oxidant formation | 2.3722e-06 | 0.0005454% | ¦ | Heat from LPG; from Crude Oil; Modern Stove - CN | Distribution | Future, Improved | 2013 Grid (IEA) | Not Applicable | Allocation, Physical
3disposal, municipal solid waste, 22.9% water, to sanitary landfill - CH | 3 | [5 empty] | 0% |  |  | disposal, municipal solid waste, 22.9% water, to sanitary landfill - CH | 9.04e-08 | kg NMVOC | POFP - Photochemical oxidant formation | 9.04e-08 | 2.078e-05% | ¦ | Heat from LPG; from Crude Oil; Modern Stove - CN | Distribution | Future, Improved | 2013 Grid (IEA) | Not Applicable | Allocation, Physical
3treatment, sewage, to wastewater treatment, class 2 - CH | 3 | [5 empty] | 0% |  |  | treatment, sewage, to wastewater treatment, class 2 - CH | 4.6732e-08 | kg NMVOC | POFP - Photochemical oxidant formation | 4.6732e-08 | 1.074e-05% | ¦ | Heat from LPG; from Crude Oil; Modern Stove - CN | Distribution | Future, Improved | 2013 Grid (IEA) | Not Applicable | Allocation, Physical
4transport, lorry >16t, fleet average - RER | 4 |  |  |  |  | 2.37% |  |  |  | transport, lorry >16t, fleet average - RER | 0.0103 | kg NMVOC | POFP - Photochemical oxidant formation | 0.0103 | 2.368% | ¦ | Heat from LPG; from Crude Oil; Modern Stove - CN | Distribution | Future, Improved | 2013 Grid (IEA) | Not Applicable | Allocation, Physical
4transport, freight, rail - RER | 4 |  |  |  |  | 1.22% |  |  |  | transport, freight, rail - RER | 0.00529 | kg NMVOC | POFP - Photochemical oxidant formation | 0.00529 | 1.216% | ¦ | Heat from LPG; from Crude Oil; Modern Stove - CN | Distribution | Future, Improved | 2013 Grid (IEA) | Not Applicable | Allocation, Physical
4Electricity; grid scenario; at consumer; production mix - CN | 4 |  |  |  |  | 1.06% |  |  |  | Electricity; grid scenario; at consumer; production mix - CN | 0.00459 | kg NMVOC | POFP - Photochemical oxidant formation | 0.00459 | 1.055% | ¦ | Heat from LPG; from Crude Oil; Modern Stove - CN | Distribution | Future, Improved | 2013 Grid (IEA) | Not Applicable | Allocation, Physical
5transport, lorry >28t, fleet average - CH | 5 |  |  |  | 8.59% |  |  |  |  | transport, lorry >28t, fleet average - CH | 0.03737 | kg NMVOC | POFP - Photochemical oxidant formation | 0.03737 | 8.591% | ¦ | Heat from LPG; from Crude Oil; Modern Stove - CN | Distribution | Future, Improved | 2013 Grid (IEA) | Not Applicable | Allocation, Physical
5transport, van <3.5t - CH | 5 |  |  |  | 7.76% |  |  |  |  | transport, van <3.5t - CH | 0.03377 | kg NMVOC | POFP - Photochemical oxidant formation | 0.03377 | 7.764% | ¦ | Heat from LPG; from Crude Oil; Modern Stove - CN | Distribution | Future, Improved | 2013 Grid (IEA) | Not Applicable | Allocation, Physical
6Process | 6 |  |  | Contribution | [5 empty] | Process | Amount | Unit |  | 0.78163 |  | ¦ |  |  | Future, Improved | 2013 Grid (IEA) | Not Applicable | Allocation, Physical
6Heat from LPG; from Crude Oil; Modern Stove - CN | 6 |  |  | 100% | [5 empty] | Heat from LPG; from Crude Oil; Modern Stove - CN | 0.78163 | kg SO2 eq | TAP - Terrestrial acidification | 0.01194 | 1.528% | ¦ | Heat from LPG; from Crude Oil; Modern Stove - CN | Cookstove Use | Future, Improved | 2013 Grid (IEA) | Not Applicable | Allocation, Physical
5Bottling; LPG from crude oil; at plant - CN | 5 |  |  |  | 93.06% |  |  |  |  | Bottling; LPG from crude oil; at plant - CN | 0.72741 | kg SO2 eq | TAP - Terrestrial acidification | 0 | 0% | ¦ | Heat from LPG; from Crude Oil; Modern Stove - CN | Distribution | Future, Improved | 2013 Grid (IEA) | Not Applicable | Allocation, Physical
4liquefied petroleum gas, at service station 2011; used in stoves - CN | 4 |  |  |  |  | 90.33% |  |  |  | liquefied petroleum gas, at service station 2011; used in stoves - CN | 0.70605 | kg SO2 eq | TAP - Terrestrial acidification | 1.0494e-05 | 0.001343% | ¦ | Heat from LPG; from Crude Oil; Modern Stove - CN | Distribution | Future, Improved | 2013 Grid (IEA) | Not Applicable | Allocation, Physical
3propane/ butane, at refinery 2011; used in stoves - CN | 3 | [5 empty] | 89.53% |  |  | propane/ butane, at refinery 2011; used in stoves - CN | 0.69976 | kg SO2 eq | TAP - Terrestrial acidification | 0.01057 | 1.352% | ¦ | Heat from LPG; from Crude Oil; Modern Stove - CN | Fuel Processing | Future, Improved | 2013 Grid (IEA) | Not Applicable | Allocation, Physical
2crude oil, production RU, at long distance transport 2011; used in stove - CN | 2 | [6 empty] | 73.19% |  | crude oil, production RU, at long distance transport 2011; used in stove - CN | 0.57204 | kg SO2 eq | TAP - Terrestrial acidification | 1e-05 | 0.001279% | ¦ | Heat from LPG; from Crude Oil; Modern Stove - CN | Fuel Processing | Future, Improved | 2013 Grid (IEA) | Not Applicable | Allocation, Physical
1crude oil, at production onshore; used in stove - RU | 1 | [7 empty] | 67.3% | crude oil, at production onshore; used in stove - RU | 0.52607 | kg SO2 eq | TAP - Terrestrial acidification | 0.52607 | 67.3% | ¦ | Heat from LPG; from Crude Oil; Modern Stove - CN | feedstock production | Future, Improved | 2013 Grid (IEA) | Not Applicable | Allocation, Physical
1transport, crude oil pipeline, onshore 2011 - RER | 1 | [7 empty] | 5.73% | transport, crude oil pipeline, onshore 2011 - RER | 0.04477 | kg SO2 eq | TAP - Terrestrial acidification | 0.04477 | 5.728% | ¦ | Heat from LPG; from Crude Oil; Modern Stove - CN | Fuel Processing | Future, Improved | 2013 Grid (IEA) | Not Applicable | Allocation, Physical
1transport, transoceanic tanker - OCE | 1 | [7 empty] | 0.15% | transport, transoceanic tanker - OCE | 0.00119 | kg SO2 eq | TAP - Terrestrial acidification | 0.00119 | 0.1522% | ¦ | Heat from LPG; from Crude Oil; Modern Stove - CN | Fuel Processing | Future, Improved | 2013 Grid (IEA) | Not Applicable | Allocation, Physical
2heavy fuel oil, burned in refinery furnace - RER | 2 | [6 empty] | 5.17% |  | heavy fuel oil, burned in refinery furnace - RER | 0.04042 | kg SO2 eq | TAP - Terrestrial acidification | 0.04042 | 5.171% | ¦ | Heat from LPG; from Crude Oil; Modern Stove - CN | Fuel Processing | Future, Improved | 2013 Grid (IEA) | Not Applicable | Allocation, Physical
2naphtha, at regional storage; used in stove - RER | 2 | [6 empty] | 3.23% |  | naphtha, at regional storage; used in stove - RER | 0.02525 | kg SO2 eq | TAP - Terrestrial acidification | 0.02525 | 3.23% | ¦ | Heat from LPG; from Crude Oil; Modern Stove - CN | Fuel Processing | Future, Improved | 2013 Grid (IEA) | Not Applicable | Allocation, Physical
2Electricity; grid scenario; at consumer; production mix - CN | 2 | [6 empty] | 2.75% |  | Electricity; grid scenario; at consumer; production mix - CN | 0.02148 | kg SO2 eq | TAP - Terrestrial acidification | 0.02148 | 2.748% | ¦ | Heat from LPG; from Crude Oil; Modern Stove - CN | Fuel Processing | Future, Improved | 2013 Grid (IEA) | Not Applicable | Allocation, Physical
2refinery gas, burned in furnace - RER | 2 | [6 empty] | 2.54% |  | refinery gas, burned in furnace - RER | 0.01988 | kg SO2 eq | TAP - Terrestrial acidification | 0.01988 | 2.543% | ¦ | Heat from LPG; from Crude Oil; Modern Stove - CN | Fuel Processing | Future, Improved | 2013 Grid (IEA) | Not Applicable | Allocation, Physical
2refinery gas, burned in flare - GLO | 2 | [6 empty] | 0.53% |  | refinery gas, burned in flare - GLO | 0.00411 | kg SO2 eq | TAP - Terrestrial acidification | 0.00411 | 0.5258% | ¦ | Heat from LPG; from Crude Oil; Modern Stove - CN | Fuel Processing | Future, Improved | 2013 Grid (IEA) | Not Applicable | Allocation, Physical
2palladium, at regional storage - RER | 2 | [6 empty] | 0.51% |  | palladium, at regional storage - RER | 0.004 | kg SO2 eq | TAP - Terrestrial acidification | 0.004 | 0.5118% | ¦ | Heat from LPG; from Crude Oil; Modern Stove - CN | Fuel Processing | Future, Improved | 2013 Grid (IEA) | Not Applicable | Allocation, Physical
2sodium hydroxide, 50% in H2O, production mix, at plant - RER | 2 | [6 empty] | 0.21% |  | sodium hydroxide, 50% in H2O, production mix, at plant - RER | 0.00161 | kg SO2 eq | TAP - Terrestrial acidification | 0.00161 | 0.206% | ¦ | Heat from LPG; from Crude Oil; Modern Stove - CN | Fuel Processing | Future, Improved | 2013 Grid (IEA) | Not Applicable | Allocation, Physical
2rhodium, at regional storage - RER | 2 | [6 empty] | 0.02% |  | rhodium, at regional storage - RER | 0.00013 | kg SO2 eq | TAP - Terrestrial acidification | 0.00013 | 0.01663% | ¦ | Heat from LPG; from Crude Oil; Modern Stove - CN | Fuel Processing | Future, Improved | 2013 Grid (IEA) | Not Applicable | Allocation, Physical
2platinum, at regional storage - RER | 2 | [6 empty] | 0.01% |  | platinum, at regional storage - RER | 6.056e-05 | kg SO2 eq | TAP - Terrestrial acidification | 6.056e-05 | 0.007748% | ¦ | Heat from LPG; from Crude Oil; Modern Stove - CN | Fuel Processing | Future, Improved | 2013 Grid (IEA) | Not Applicable | Allocation, Physical
2nitrogen, liquid, at plant - RER | 2 | [6 empty] | 0.01% |  | nitrogen, liquid, at plant - RER | 5.5795e-05 | kg SO2 eq | TAP - Terrestrial acidification | 5.5795e-05 | 0.007138% | ¦ | Heat from LPG; from Crude Oil; Modern Stove - CN | Fuel Processing | Future, Improved | 2013 Grid (IEA) | Not Applicable | Allocation, Physical
2chemicals organic, at plant - GLO | 2 | [6 empty] | 0.01% |  | chemicals organic, at plant - GLO | 4.0905e-05 | kg SO2 eq | TAP - Terrestrial acidification | 4.0905e-05 | 0.005233% | ¦ | Heat from LPG; from Crude Oil; Modern Stove - CN | Fuel Processing | Future, Improved | 2013 Grid (IEA) | Not Applicable | Allocation, Physical
2disposal, refinery sludge, 89.5% water, to hazardous waste incineration - CH | 2 | [6 empty] | 0% |  | disposal, refinery sludge, 89.5% water, to hazardous waste incineration - CH | 2.8065e-05 | kg SO2 eq | TAP - Terrestrial acidification | 2.8065e-05 | 0.003591% | ¦ | Heat from LPG; from Crude Oil; Modern Stove - CN | Fuel Processing | Future, Improved | 2013 Grid (IEA) | Not Applicable | Allocation, Physical
2transport, lorry >16t, fleet average - RER | 2 | [6 empty] | 0% |  | transport, lorry >16t, fleet average - RER | 2.0215e-05 | kg SO2 eq | TAP - Terrestrial acidification | 2.0215e-05 | 0.002586% | ¦ | Heat from LPG; from Crude Oil; Modern Stove - CN | Fuel Processing | Future, Improved | 2013 Grid (IEA) | Not Applicable | Allocation, Physical
2hydrochloric acid, 30% in H2O, at plant - RER | 2 | [6 empty] | 0% |  | hydrochloric acid, 30% in H2O, at plant - RER | 1.3086e-05 | kg SO2 eq | TAP - Terrestrial acidification | 1.3086e-05 | 0.001674% | ¦ | Heat from LPG; from Crude Oil; Modern Stove - CN | Fuel Processing | Future, Improved | 2013 Grid (IEA) | Not Applicable | Allocation, Physical
2transport, freight, rail - CH | 2 | [6 empty] | 0% |  | transport, freight, rail - CH | 1.0246e-05 | kg SO2 eq | TAP - Terrestrial acidification | 1.0246e-05 | 0.001311% | ¦ | Heat from LPG; from Crude Oil; Modern Stove - CN | Fuel Processing | Future, Improved | 2013 Grid (IEA) | Not Applicable | Allocation, Physical
2lubricating oil, at plant - RER | 2 | [6 empty] | 0% |  | lubricating oil, at plant - RER | 7.6766e-06 | kg SO2 eq | TAP - Terrestrial acidification | 7.6766e-06 | 0.0009821% | ¦ | Heat from LPG; from Crude Oil; Modern Stove - CN | Fuel Processing | Future, Improved | 2013 Grid (IEA) | Not Applicable | Allocation, Physical
2zeolite, powder, at plant - RER | 2 | [6 empty] | 0% |  | zeolite, powder, at plant - RER | 7.0265e-06 | kg SO2 eq | TAP - Terrestrial acidification | 7.0265e-06 | 0.000899% | ¦ | Heat from LPG; from Crude Oil; Modern Stove - CN | Fuel Processing | Future, Improved | 2013 Grid (IEA) | Not Applicable | Allocation, Physical
2sodium hypochlorite, 15% in H2O, at plant - RER | 2 | [6 empty] | 0% |  | sodium hypochlorite, 15% in H2O, at plant - RER | 6.9481e-06 | kg SO2 eq | TAP - Terrestrial acidification | 6.9481e-06 | 0.0008889% | ¦ | Heat from LPG; from Crude Oil; Modern Stove - CN | Fuel Processing | Future, Improved | 2013 Grid (IEA) | Not Applicable | Allocation, Physical
2sulphuric acid, liquid, at plant - RER | 2 | [6 empty] | 0% |  | sulphuric acid, liquid, at plant - RER | 5.956e-06 | kg SO2 eq | TAP - Terrestrial acidification | 5.956e-06 | 0.000762% | ¦ | Heat from LPG; from Crude Oil; Modern Stove - CN | Fuel Processing | Future, Improved | 2013 Grid (IEA) | Not Applicable | Allocation, Physical
2calcium chloride, CaCl2, at plant - RER | 2 | [6 empty] | 0% |  | calcium chloride, CaCl2, at plant - RER | 4.9888e-06 | kg SO2 eq | TAP - Terrestrial acidification | 4.9888e-06 | 0.0006383% | ¦ | Heat from LPG; from Crude Oil; Modern Stove - CN | Fuel Processing | Future, Improved | 2013 Grid (IEA) | Not Applicable | Allocation, Physical
2iron sulphate, at plant - RER | 2 | [6 empty] | 0% |  | iron sulphate, at plant - RER | 1.4766e-06 | kg SO2 eq | TAP - Terrestrial acidification | 1.4766e-06 | 0.0001889% | ¦ | Heat from LPG; from Crude Oil; Modern Stove - CN | Fuel Processing | Future, Improved | 2013 Grid (IEA) | Not Applicable | Allocation, Physical
2chlorine, liquid, production mix, at plant - RER | 2 | [6 empty] | 0% |  | chlorine, liquid, production mix, at plant - RER | 1.2491e-06 | kg SO2 eq | TAP - Terrestrial acidification | 1.2491e-06 | 0.0001598% | ¦ | Heat from LPG; from Crude Oil; Modern Stove - CN | Fuel Processing | Future, Improved | 2013 Grid (IEA) | Not Applicable | Allocation, Physical
2disposal, refinery sludge, 89.5% water, to sanitary landfill - CH | 2 | [6 empty] | 0% |  | disposal, refinery sludge, 89.5% water, to sanitary landfill - CH | 8.858e-07 | kg SO2 eq | TAP - Terrestrial acidification | 8.858e-07 | 0.0001133% | ¦ | Heat from LPG; from Crude Oil; Modern Stove - CN | Fuel Processing | Future, Improved | 2013 Grid (IEA) | Not Applicable | Allocation, Physical
2lime, hydrated, packed, at plant - CH | 2 | [6 empty] | 0% |  | lime, hydrated, packed, at plant - CH | 8.7075e-07 | kg SO2 eq | TAP - Terrestrial acidification | 8.7075e-07 | 0.0001114% | ¦ | Heat from LPG; from Crude Oil; Modern Stove - CN | Fuel Processing | Future, Improved | 2013 Grid (IEA) | Not Applicable | Allocation, Physical
2soap, at plant - RER | 2 | [6 empty] | 0% |  | soap, at plant - RER | 7.9955e-07 | kg SO2 eq | TAP - Terrestrial acidification | 7.9955e-07 | 0.0001023% | ¦ | Heat from LPG; from Crude Oil; Modern Stove - CN | Fuel Processing | Future, Improved | 2013 Grid (IEA) | Not Applicable | Allocation, Physical
2tap water, at user - RER | 2 | [6 empty] | 0% |  | tap water, at user - RER | 7.156e-07 | kg SO2 eq | TAP - Terrestrial acidification | 7.156e-07 | 9.155e-05% | ¦ | Heat from LPG; from Crude Oil; Modern Stove - CN | Fuel Processing | Future, Improved | 2013 Grid (IEA) | Not Applicable | Allocation, Physical
2nickel, 99.5%, at plant - GLO | 2 | [6 empty] | 0% |  | nickel, 99.5%, at plant - GLO | 6.937e-07 | kg SO2 eq | TAP - Terrestrial acidification | 6.937e-07 | 8.875e-05% | ¦ | Heat from LPG; from Crude Oil; Modern Stove - CN | Fuel Processing | Future, Improved | 2013 Grid (IEA) | Not Applicable | Allocation, Physical
2molybdenum, at regional storage - RER | 2 | [6 empty] | 0% |  | molybdenum, at regional storage - RER | 5.3813e-07 | kg SO2 eq | TAP - Terrestrial acidification | 5.3813e-07 | 6.885e-05% | ¦ | Heat from LPG; from Crude Oil; Modern Stove - CN | Fuel Processing | Future, Improved | 2013 Grid (IEA) | Not Applicable | Allocation, Physical
2ammonia, liquid, at regional storehouse - RER | 2 | [6 empty] | 0% |  | ammonia, liquid, at regional storehouse - RER | 4.3569e-07 | kg SO2 eq | TAP - Terrestrial acidification | 4.3569e-07 | 5.574e-05% | ¦ | Heat from LPG; from Crude Oil; Modern Stove - CN | Fuel Processing | Future, Improved | 2013 Grid (IEA) | Not Applicable | Allocation, Physical
2propylene glycol, liquid, at plant - RER | 2 | [6 empty] | 0% |  | propylene glycol, liquid, at plant - RER | 3.1525e-07 | kg SO2 eq | TAP - Terrestrial acidification | 3.1525e-07 | 4.033e-05% | ¦ | Heat from LPG; from Crude Oil; Modern Stove - CN | Fuel Processing | Future, Improved | 2013 Grid (IEA) | Not Applicable | Allocation, Physical
2zinc, primary, at regional storage - RER | 2 | [6 empty] | 0% |  | zinc, primary, at regional storage - RER | 1.9568e-07 | kg SO2 eq | TAP - Terrestrial acidification | 1.9568e-07 | 2.503e-05% | ¦ | Heat from LPG; from Crude Oil; Modern Stove - CN | Fuel Processing | Future, Improved | 2013 Grid (IEA) | Not Applicable | Allocation, Physical
2disposal, catalytic converter NOx reduction, 0% water, to underground deposit - DE | 2 | [6 empty] | 0% |  | disposal, catalytic converter NOx reduction, 0% water, to underground deposit - DE | 2.6657e-08 | kg SO2 eq | TAP - Terrestrial acidification | 2.6657e-08 | 3.41e-06% | ¦ | Heat from LPG; from Crude Oil; Modern Stove - CN | Fuel Processing | Future, Improved | 2013 Grid (IEA) | Not Applicable | Allocation, Physical
3transport, lorry 20-28t, fleet average - CH | 3 | [5 empty] | 0.47% |  |  | transport, lorry 20-28t, fleet average - CH | 0.00371 | kg SO2 eq | TAP - Terrestrial acidification | 0.00371 | 0.4746% | ¦ | Heat from LPG; from Crude Oil; Modern Stove - CN | Distribution | Future, Improved | 2013 Grid (IEA) | Not Applicable | Allocation, Physical
3Electricity; grid scenario; at consumer; production mix - CN | 3 | [5 empty] | 0.16% |  |  | Electricity; grid scenario; at consumer; production mix - CN | 0.00121 | kg SO2 eq | TAP - Terrestrial acidification | 0.00121 | 0.1548% | ¦ | Heat from LPG; from Crude Oil; Modern Stove - CN | Distribution | Future, Improved | 2013 Grid (IEA) | Not Applicable | Allocation, Physical
3transport, lorry >16t, fleet average - RER | 3 | [5 empty] | 0.08% |  |  | transport, lorry >16t, fleet average - RER | 0.00059 | kg SO2 eq | TAP - Terrestrial acidification | 0.00059 | 0.07548% | ¦ | Heat from LPG; from Crude Oil; Modern Stove - CN | Distribution | Future, Improved | 2013 Grid (IEA) | Not Applicable | Allocation, Physical
3regional distribution, oil products - RER | 3 | [5 empty] | 0.06% |  |  | regional distribution, oil products - RER | 0.00044 | kg SO2 eq | TAP - Terrestrial acidification | 0.00044 | 0.05629% | ¦ | Heat from LPG; from Crude Oil; Modern Stove - CN | Distribution | Future, Improved | 2013 Grid (IEA) | Not Applicable | Allocation, Physical
3transport, freight, rail - CH | 3 | [5 empty] | 0.04% |  |  | transport, freight, rail - CH | 0.0003 | kg SO2 eq | TAP - Terrestrial acidification | 0.0003 | 0.03838% | ¦ | Heat from LPG; from Crude Oil; Modern Stove - CN | Distribution | Future, Improved | 2013 Grid (IEA) | Not Applicable | Allocation, Physical
3disposal, separator sludge, 90% water, to hazardous waste incineration - CH | 3 | [5 empty] | 0% |  |  | disposal, separator sludge, 90% water, to hazardous waste incineration - CH | 2.7301e-05 | kg SO2 eq | TAP - Terrestrial acidification | 2.7301e-05 | 0.003493% | ¦ | Heat from LPG; from Crude Oil; Modern Stove - CN | Distribution | Future, Improved | 2013 Grid (IEA) | Not Applicable | Allocation, Physical
3treatment, rainwater mineral oil storage, to wastewater treatment, class 2 - CH | 3 | [5 empty] | 0% |  |  | treatment, rainwater mineral oil storage, to wastewater treatment, class 2 - CH | 2.0928e-06 | kg SO2 eq | TAP - Terrestrial acidification | 2.0928e-06 | 0.0002677% | ¦ | Heat from LPG; from Crude Oil; Modern Stove - CN | Distribution | Future, Improved | 2013 Grid (IEA) | Not Applicable | Allocation, Physical
3treatment, sewage, to wastewater treatment, class 2 - CH | 3 | [5 empty] | 0% |  |  | treatment, sewage, to wastewater treatment, class 2 - CH | 8.2835e-08 | kg SO2 eq | TAP - Terrestrial acidification | 8.2835e-08 | 1.06e-05% | ¦ | Heat from LPG; from Crude Oil; Modern Stove - CN | Distribution | Future, Improved | 2013 Grid (IEA) | Not Applicable | Allocation, Physical
3disposal, municipal solid waste, 22.9% water, to sanitary landfill - CH | 3 | [5 empty] | 0% |  |  | disposal, municipal solid waste, 22.9% water, to sanitary landfill - CH | 2.9425e-08 | kg SO2 eq | TAP - Terrestrial acidification | 2.9425e-08 | 3.765e-06% | ¦ | Heat from LPG; from Crude Oil; Modern Stove - CN | Distribution | Future, Improved | 2013 Grid (IEA) | Not Applicable | Allocation, Physical
4Electricity; grid scenario; at consumer; production mix - CN | 4 |  |  |  |  | 1.34% |  |  |  | Electricity; grid scenario; at consumer; production mix - CN | 0.0105 | kg SO2 eq | TAP - Terrestrial acidification | 0.0105 | 1.343% | ¦ | Heat from LPG; from Crude Oil; Modern Stove - CN | Distribution | Future, Improved | 2013 Grid (IEA) | Not Applicable | Allocation, Physical
4transport, lorry >16t, fleet average - RER | 4 |  |  |  |  | 0.77% |  |  |  | transport, lorry >16t, fleet average - RER | 0.00605 | kg SO2 eq | TAP - Terrestrial acidification | 0.00605 | 0.774% | ¦ | Heat from LPG; from Crude Oil; Modern Stove - CN | Distribution | Future, Improved | 2013 Grid (IEA) | Not Applicable | Allocation, Physical
4transport, freight, rail - RER | 4 |  |  |  |  | 0.62% |  |  |  | transport, freight, rail - RER | 0.00481 | kg SO2 eq | TAP - Terrestrial acidification | 0.00481 | 0.6154% | ¦ | Heat from LPG; from Crude Oil; Modern Stove - CN | Distribution | Future, Improved | 2013 Grid (IEA) | Not Applicable | Allocation, Physical
5transport, lorry >28t, fleet average - CH | 5 |  |  |  | 2.75% |  |  |  |  | transport, lorry >28t, fleet average - CH | 0.02148 | kg SO2 eq | TAP - Terrestrial acidification | 0.02148 | 2.748% | ¦ | Heat from LPG; from Crude Oil; Modern Stove - CN | Distribution | Future, Improved | 2013 Grid (IEA) | Not Applicable | Allocation, Physical
5transport, van <3.5t - CH | 5 |  |  |  | 2.66% |  |  |  |  | transport, van <3.5t - CH | 0.0208 | kg SO2 eq | TAP - Terrestrial acidification | 0.0208 | 2.661% | ¦ | Heat from LPG; from Crude Oil; Modern Stove - CN | Distribution | Future, Improved | 2013 Grid (IEA) | Not Applicable | Allocation, Physical
6Process | 6 |  |  | Contribution | [5 empty] | Process | Amount | Unit |  | 0.40145 |  | ¦ |  |  | Future, Improved | 2013 Grid (IEA) | Not Applicable | Allocation, Physical
6Heat from LPG; from Crude Oil; Modern Stove - CN | 6 |  |  | 100% | [5 empty] | Heat from LPG; from Crude Oil; Modern Stove - CN | 0.40145 | m3 | WDP - Water depletion | 0 | 0% | ¦ | Heat from LPG; from Crude Oil; Modern Stove - CN | Cookstove Use | Future, Improved | 2013 Grid (IEA) | Not Applicable | Allocation, Physical
5Bottling; LPG from crude oil; at plant - CN | 5 |  |  |  | 90.56% |  |  |  |  | Bottling; LPG from crude oil; at plant - CN | 0.36357 | m3 | WDP - Water depletion | 0.00492 | 1.226% | ¦ | Heat from LPG; from Crude Oil; Modern Stove - CN | Distribution | Future, Improved | 2013 Grid (IEA) | Not Applicable | Allocation, Physical
4liquefied petroleum gas, at service station 2011; used in stoves - CN | 4 |  |  |  |  | 84.18% |  |  |  | liquefied petroleum gas, at service station 2011; used in stoves - CN | 0.33794 | m3 | WDP - Water depletion | -6.6557e-06 | -0.001658% | ¦ | Heat from LPG; from Crude Oil; Modern Stove - CN | Distribution | Future, Improved | 2013 Grid (IEA) | Not Applicable | Allocation, Physical
3propane/ butane, at refinery 2011; used in stoves - CN | 3 | [5 empty] | 82.66% |  |  | propane/ butane, at refinery 2011; used in stoves - CN | 0.33182 | m3 | WDP - Water depletion | 0.026259 | 6.541% | ¦ | Heat from LPG; from Crude Oil; Modern Stove - CN | Fuel Processing | Future, Improved | 2013 Grid (IEA) | Not Applicable | Allocation, Physical
2crude oil, production RU, at long distance transport 2011; used in stove - CN | 2 | [6 empty] | 63.78% |  | crude oil, production RU, at long distance transport 2011; used in stove - CN | 0.25606 | m3 | WDP - Water depletion | -1e-05 | -0.002491% | ¦ | Heat from LPG; from Crude Oil; Modern Stove - CN | Fuel Processing | Future, Improved | 2013 Grid (IEA) | Not Applicable | Allocation, Physical
1crude oil, at production onshore; used in stove - RU | 1 | [7 empty] | 55.6% | crude oil, at production onshore; used in stove - RU | 0.22321 | m3 | WDP - Water depletion | 0.22321 | 55.6% | ¦ | Heat from LPG; from Crude Oil; Modern Stove - CN | feedstock production | Future, Improved | 2013 Grid (IEA) | Not Applicable | Allocation, Physical
1transport, crude oil pipeline, onshore 2011 - RER | 1 | [7 empty] | 8.15% | transport, crude oil pipeline, onshore 2011 - RER | 0.03271 | m3 | WDP - Water depletion | 0.03271 | 8.148% | ¦ | Heat from LPG; from Crude Oil; Modern Stove - CN | Fuel Processing | Future, Improved | 2013 Grid (IEA) | Not Applicable | Allocation, Physical
1transport, transoceanic tanker - OCE | 1 | [7 empty] | 0.04% | transport, transoceanic tanker - OCE | 0.00015 | m3 | WDP - Water depletion | 0.00015 | 0.03736% | ¦ | Heat from LPG; from Crude Oil; Modern Stove - CN | Fuel Processing | Future, Improved | 2013 Grid (IEA) | Not Applicable | Allocation, Physical
2Electricity; grid scenario; at consumer; production mix - CN | 2 | [6 empty] | 4.13% |  | Electricity; grid scenario; at consumer; production mix - CN | 0.01659 | m3 | WDP - Water depletion | 0.01659 | 4.133% | ¦ | Heat from LPG; from Crude Oil; Modern Stove - CN | Fuel Processing | Future, Improved | 2013 Grid (IEA) | Not Applicable | Allocation, Physical
2naphtha, at regional storage; used in stove - RER | 2 | [6 empty] | 3.05% |  | naphtha, at regional storage; used in stove - RER | 0.01223 | m3 | WDP - Water depletion | 0.01223 | 3.046% | ¦ | Heat from LPG; from Crude Oil; Modern Stove - CN | Fuel Processing | Future, Improved | 2013 Grid (IEA) | Not Applicable | Allocation, Physical
2refinery gas, burned in furnace - RER | 2 | [6 empty] | 2.55% |  | refinery gas, burned in furnace - RER | 0.01023 | m3 | WDP - Water depletion | 0.01023 | 2.548% | ¦ | Heat from LPG; from Crude Oil; Modern Stove - CN | Fuel Processing | Future, Improved | 2013 Grid (IEA) | Not Applicable | Allocation, Physical
2sodium hydroxide, 50% in H2O, production mix, at plant - RER | 2 | [6 empty] | 1.25% |  | sodium hydroxide, 50% in H2O, production mix, at plant - RER | 0.00502 | m3 | WDP - Water depletion | 0.00502 | 1.25% | ¦ | Heat from LPG; from Crude Oil; Modern Stove - CN | Fuel Processing | Future, Improved | 2013 Grid (IEA) | Not Applicable | Allocation, Physical
2heavy fuel oil, burned in refinery furnace - RER | 2 | [6 empty] | 1.01% |  | heavy fuel oil, burned in refinery furnace - RER | 0.00407 | m3 | WDP - Water depletion | 0.00407 | 1.014% | ¦ | Heat from LPG; from Crude Oil; Modern Stove - CN | Fuel Processing | Future, Improved | 2013 Grid (IEA) | Not Applicable | Allocation, Physical
2tap water, at user - RER | 2 | [6 empty] | 0.16% |  | tap water, at user - RER | 0.00065 | m3 | WDP - Water depletion | 0.00065 | 0.1619% | ¦ | Heat from LPG; from Crude Oil; Modern Stove - CN | Fuel Processing | Future, Improved | 2013 Grid (IEA) | Not Applicable | Allocation, Physical
2palladium, at regional storage - RER | 2 | [6 empty] | 0.05% |  | palladium, at regional storage - RER | 0.00021 | m3 | WDP - Water depletion | 0.00021 | 0.05231% | ¦ | Heat from LPG; from Crude Oil; Modern Stove - CN | Fuel Processing | Future, Improved | 2013 Grid (IEA) | Not Applicable | Allocation, Physical
2nitrogen, liquid, at plant - RER | 2 | [6 empty] | 0.03% |  | nitrogen, liquid, at plant - RER | 0.00012 | m3 | WDP - Water depletion | 0.00012 | 0.02989% | ¦ | Heat from LPG; from Crude Oil; Modern Stove - CN | Fuel Processing | Future, Improved | 2013 Grid (IEA) | Not Applicable | Allocation, Physical
2chemicals organic, at plant - GLO | 2 | [6 empty] | 0.01% |  | chemicals organic, at plant - GLO | 5.65e-05 | m3 | WDP - Water depletion | 5.65e-05 | 0.01407% | ¦ | Heat from LPG; from Crude Oil; Modern Stove - CN | Fuel Processing | Future, Improved | 2013 Grid (IEA) | Not Applicable | Allocation, Physical
2transport, freight, rail - CH | 2 | [6 empty] | 0.01% |  | transport, freight, rail - CH | 5.6439e-05 | m3 | WDP - Water depletion | 5.6439e-05 | 0.01406% | ¦ | Heat from LPG; from Crude Oil; Modern Stove - CN | Fuel Processing | Future, Improved | 2013 Grid (IEA) | Not Applicable | Allocation, Physical
2disposal, refinery sludge, 89.5% water, to hazardous waste incineration - CH | 2 | [6 empty] | 0.01% |  | disposal, refinery sludge, 89.5% water, to hazardous waste incineration - CH | 5.2405e-05 | m3 | WDP - Water depletion | 5.2405e-05 | 0.01305% | ¦ | Heat from LPG; from Crude Oil; Modern Stove - CN | Fuel Processing | Future, Improved | 2013 Grid (IEA) | Not Applicable | Allocation, Physical
2hydrochloric acid, 30% in H2O, at plant - RER | 2 | [6 empty] | 0.01% |  | hydrochloric acid, 30% in H2O, at plant - RER | 4.2839e-05 | m3 | WDP - Water depletion | 4.2839e-05 | 0.01067% | ¦ | Heat from LPG; from Crude Oil; Modern Stove - CN | Fuel Processing | Future, Improved | 2013 Grid (IEA) | Not Applicable | Allocation, Physical
2calcium chloride, CaCl2, at plant - RER | 2 | [6 empty] | 0.01% |  | calcium chloride, CaCl2, at plant - RER | 3.5319e-05 | m3 | WDP - Water depletion | 3.5319e-05 | 0.008798% | ¦ | Heat from LPG; from Crude Oil; Modern Stove - CN | Fuel Processing | Future, Improved | 2013 Grid (IEA) | Not Applicable | Allocation, Physical
2sulphuric acid, liquid, at plant - RER | 2 | [6 empty] | 0.01% |  | sulphuric acid, liquid, at plant - RER | 2.2189e-05 | m3 | WDP - Water depletion | 2.2189e-05 | 0.005527% | ¦ | Heat from LPG; from Crude Oil; Modern Stove - CN | Fuel Processing | Future, Improved | 2013 Grid (IEA) | Not Applicable | Allocation, Physical
2soap, at plant - RER | 2 | [6 empty] | 0.01% |  | soap, at plant - RER | 2.0725e-05 | m3 | WDP - Water depletion | 2.0725e-05 | 0.005162% | ¦ | Heat from LPG; from Crude Oil; Modern Stove - CN | Fuel Processing | Future, Improved | 2013 Grid (IEA) | Not Applicable | Allocation, Physical
2sodium hypochlorite, 15% in H2O, at plant - RER | 2 | [6 empty] | 0% |  | sodium hypochlorite, 15% in H2O, at plant - RER | 1.825e-05 | m3 | WDP - Water depletion | 1.825e-05 | 0.004546% | ¦ | Heat from LPG; from Crude Oil; Modern Stove - CN | Fuel Processing | Future, Improved | 2013 Grid (IEA) | Not Applicable | Allocation, Physical
2zeolite, powder, at plant - RER | 2 | [6 empty] | 0% |  | zeolite, powder, at plant - RER | 1.7771e-05 | m3 | WDP - Water depletion | 1.7771e-05 | 0.004427% | ¦ | Heat from LPG; from Crude Oil; Modern Stove - CN | Fuel Processing | Future, Improved | 2013 Grid (IEA) | Not Applicable | Allocation, Physical
2transport, lorry >16t, fleet average - RER | 2 | [6 empty] | 0% |  | transport, lorry >16t, fleet average - RER | 1.4278e-05 | m3 | WDP - Water depletion | 1.4278e-05 | 0.003557% | ¦ | Heat from LPG; from Crude Oil; Modern Stove - CN | Fuel Processing | Future, Improved | 2013 Grid (IEA) | Not Applicable | Allocation, Physical
2rhodium, at regional storage - RER | 2 | [6 empty] | 0% |  | rhodium, at regional storage - RER | 1.4249e-05 | m3 | WDP - Water depletion | 1.4249e-05 | 0.003549% | ¦ | Heat from LPG; from Crude Oil; Modern Stove - CN | Fuel Processing | Future, Improved | 2013 Grid (IEA) | Not Applicable | Allocation, Physical
2lubricating oil, at plant - RER | 2 | [6 empty] | 0% |  | lubricating oil, at plant - RER | 7.6099e-06 | m3 | WDP - Water depletion | 7.6099e-06 | 0.001896% | ¦ | Heat from LPG; from Crude Oil; Modern Stove - CN | Fuel Processing | Future, Improved | 2013 Grid (IEA) | Not Applicable | Allocation, Physical
2platinum, at regional storage - RER | 2 | [6 empty] | 0% |  | platinum, at regional storage - RER | 7.1374e-06 | m3 | WDP - Water depletion | 7.1374e-06 | 0.001778% | ¦ | Heat from LPG; from Crude Oil; Modern Stove - CN | Fuel Processing | Future, Improved | 2013 Grid (IEA) | Not Applicable | Allocation, Physical
2chlorine, liquid, production mix, at plant - RER | 2 | [6 empty] | 0% |  | chlorine, liquid, production mix, at plant - RER | 3.9762e-06 | m3 | WDP - Water depletion | 3.9762e-06 | 0.0009904% | ¦ | Heat from LPG; from Crude Oil; Modern Stove - CN | Fuel Processing | Future, Improved | 2013 Grid (IEA) | Not Applicable | Allocation, Physical
2iron sulphate, at plant - RER | 2 | [6 empty] | 0% |  | iron sulphate, at plant - RER | 3.2516e-06 | m3 | WDP - Water depletion | 3.2516e-06 | 0.00081% | ¦ | Heat from LPG; from Crude Oil; Modern Stove - CN | Fuel Processing | Future, Improved | 2013 Grid (IEA) | Not Applicable | Allocation, Physical
2disposal, refinery sludge, 89.5% water, to sanitary landfill - CH | 2 | [6 empty] | 0% |  | disposal, refinery sludge, 89.5% water, to sanitary landfill - CH | 2.2688e-06 | m3 | WDP - Water depletion | 2.2688e-06 | 0.0005651% | ¦ | Heat from LPG; from Crude Oil; Modern Stove - CN | Fuel Processing | Future, Improved | 2013 Grid (IEA) | Not Applicable | Allocation, Physical
2lime, hydrated, packed, at plant - CH | 2 | [6 empty] | 0% |  | lime, hydrated, packed, at plant - CH | 1.7254e-06 | m3 | WDP - Water depletion | 1.7254e-06 | 0.0004298% | ¦ | Heat from LPG; from Crude Oil; Modern Stove - CN | Fuel Processing | Future, Improved | 2013 Grid (IEA) | Not Applicable | Allocation, Physical
2propylene glycol, liquid, at plant - RER | 2 | [6 empty] | 0% |  | propylene glycol, liquid, at plant - RER | 1.4685e-06 | m3 | WDP - Water depletion | 1.4685e-06 | 0.0003658% | ¦ | Heat from LPG; from Crude Oil; Modern Stove - CN | Fuel Processing | Future, Improved | 2013 Grid (IEA) | Not Applicable | Allocation, Physical
2molybdenum, at regional storage - RER | 2 | [6 empty] | 0% |  | molybdenum, at regional storage - RER | 1.4298e-06 | m3 | WDP - Water depletion | 1.4298e-06 | 0.0003562% | ¦ | Heat from LPG; from Crude Oil; Modern Stove - CN | Fuel Processing | Future, Improved | 2013 Grid (IEA) | Not Applicable | Allocation, Physical
2zinc, primary, at regional storage - RER | 2 | [6 empty] | 0% |  | zinc, primary, at regional storage - RER | 3.9335e-07 | m3 | WDP - Water depletion | 3.9335e-07 | 9.798e-05% | ¦ | Heat from LPG; from Crude Oil; Modern Stove - CN | Fuel Processing | Future, Improved | 2013 Grid (IEA) | Not Applicable | Allocation, Physical
2ammonia, liquid, at regional storehouse - RER | 2 | [6 empty] | 0% |  | ammonia, liquid, at regional storehouse - RER | 3.0879e-07 | m3 | WDP - Water depletion | 3.0879e-07 | 7.692e-05% | ¦ | Heat from LPG; from Crude Oil; Modern Stove - CN | Fuel Processing | Future, Improved | 2013 Grid (IEA) | Not Applicable | Allocation, Physical
2nickel, 99.5%, at plant - GLO | 2 | [6 empty] | 0% |  | nickel, 99.5%, at plant - GLO | 1.3608e-07 | m3 | WDP - Water depletion | 1.3608e-07 | 3.39e-05% | ¦ | Heat from LPG; from Crude Oil; Modern Stove - CN | Fuel Processing | Future, Improved | 2013 Grid (IEA) | Not Applicable | Allocation, Physical
2disposal, catalytic converter NOx reduction, 0% water, to underground deposit - DE | 2 | [6 empty] | 0% |  | disposal, catalytic converter NOx reduction, 0% water, to underground deposit - DE | 6.7906e-08 | m3 | WDP - Water depletion | 6.7906e-08 | 1.692e-05% | ¦ | Heat from LPG; from Crude Oil; Modern Stove - CN | Fuel Processing | Future, Improved | 2013 Grid (IEA) | Not Applicable | Allocation, Physical
2refinery gas, burned in flare - GLO | 2 | [6 empty] | 0% |  | refinery gas, burned in flare - GLO | 0 | m3 | WDP - Water depletion | 0 | 0% | ¦ | Heat from LPG; from Crude Oil; Modern Stove - CN | Fuel Processing | Future, Improved | 2013 Grid (IEA) | Not Applicable | Allocation, Physical
3transport, lorry 20-28t, fleet average - CH | 3 | [5 empty] | 0.62% |  |  | transport, lorry 20-28t, fleet average - CH | 0.0025 | m3 | WDP - Water depletion | 0.0025 | 0.6227% | ¦ | Heat from LPG; from Crude Oil; Modern Stove - CN | Distribution | Future, Improved | 2013 Grid (IEA) | Not Applicable | Allocation, Physical
3transport, freight, rail - CH | 3 | [5 empty] | 0.41% |  |  | transport, freight, rail - CH | 0.00166 | m3 | WDP - Water depletion | 0.00166 | 0.4135% | ¦ | Heat from LPG; from Crude Oil; Modern Stove - CN | Distribution | Future, Improved | 2013 Grid (IEA) | Not Applicable | Allocation, Physical
3Electricity; grid scenario; at consumer; production mix - CN | 3 | [5 empty] | 0.23% |  |  | Electricity; grid scenario; at consumer; production mix - CN | 0.00094 | m3 | WDP - Water depletion | 0.00094 | 0.2342% | ¦ | Heat from LPG; from Crude Oil; Modern Stove - CN | Distribution | Future, Improved | 2013 Grid (IEA) | Not Applicable | Allocation, Physical
3regional distribution, oil products - RER | 3 | [5 empty] | 0.13% |  |  | regional distribution, oil products - RER | 0.00054 | m3 | WDP - Water depletion | 0.00054 | 0.1345% | ¦ | Heat from LPG; from Crude Oil; Modern Stove - CN | Distribution | Future, Improved | 2013 Grid (IEA) | Not Applicable | Allocation, Physical
3transport, lorry >16t, fleet average - RER | 3 | [5 empty] | 0.1% |  |  | transport, lorry >16t, fleet average - RER | 0.00042 | m3 | WDP - Water depletion | 0.00042 | 0.1046% | ¦ | Heat from LPG; from Crude Oil; Modern Stove - CN | Distribution | Future, Improved | 2013 Grid (IEA) | Not Applicable | Allocation, Physical
3disposal, separator sludge, 90% water, to hazardous waste incineration - CH | 3 | [5 empty] | 0.01% |  |  | disposal, separator sludge, 90% water, to hazardous waste incineration - CH | 4.7611e-05 | m3 | WDP - Water depletion | 4.7611e-05 | 0.01186% | ¦ | Heat from LPG; from Crude Oil; Modern Stove - CN | Distribution | Future, Improved | 2013 Grid (IEA) | Not Applicable | Allocation, Physical
3treatment, rainwater mineral oil storage, to wastewater treatment, class 2 - CH | 3 | [5 empty] | 0% |  |  | treatment, rainwater mineral oil storage, to wastewater treatment, class 2 - CH | 1.8757e-05 | m3 | WDP - Water depletion | 1.8757e-05 | 0.004672% | ¦ | Heat from LPG; from Crude Oil; Modern Stove - CN | Distribution | Future, Improved | 2013 Grid (IEA) | Not Applicable | Allocation, Physical
3treatment, sewage, to wastewater treatment, class 2 - CH | 3 | [5 empty] | 0% |  |  | treatment, sewage, to wastewater treatment, class 2 - CH | 2.0408e-07 | m3 | WDP - Water depletion | 2.0408e-07 | 5.084e-05% | ¦ | Heat from LPG; from Crude Oil; Modern Stove - CN | Distribution | Future, Improved | 2013 Grid (IEA) | Not Applicable | Allocation, Physical
3disposal, municipal solid waste, 22.9% water, to sanitary landfill - CH | 3 | [5 empty] | 0% |  |  | disposal, municipal solid waste, 22.9% water, to sanitary landfill - CH | 8.3257e-08 | m3 | WDP - Water depletion | 8.3257e-08 | 2.074e-05% | ¦ | Heat from LPG; from Crude Oil; Modern Stove - CN | Distribution | Future, Improved | 2013 Grid (IEA) | Not Applicable | Allocation, Physical
4transport, freight, rail - RER | 4 |  |  |  |  | 2.08% |  |  |  | transport, freight, rail - RER | 0.00833 | m3 | WDP - Water depletion | 0.00833 | 2.075% | ¦ | Heat from LPG; from Crude Oil; Modern Stove - CN | Distribution | Future, Improved | 2013 Grid (IEA) | Not Applicable | Allocation, Physical
4Electricity; grid scenario; at consumer; production mix - CN | 4 |  |  |  |  | 2.02% |  |  |  | Electricity; grid scenario; at consumer; production mix - CN | 0.00811 | m3 | WDP - Water depletion | 0.00811 | 2.02% | ¦ | Heat from LPG; from Crude Oil; Modern Stove - CN | Distribution | Future, Improved | 2013 Grid (IEA) | Not Applicable | Allocation, Physical
4transport, lorry >16t, fleet average - RER | 4 |  |  |  |  | 1.06% |  |  |  | transport, lorry >16t, fleet average - RER | 0.00427 | m3 | WDP - Water depletion | 0.00427 | 1.064% | ¦ | Heat from LPG; from Crude Oil; Modern Stove - CN | Distribution | Future, Improved | 2013 Grid (IEA) | Not Applicable | Allocation, Physical
5transport, van <3.5t - CH | 5 |  |  |  | 5.21% |  |  |  |  | transport, van <3.5t - CH | 0.02093 | m3 | WDP - Water depletion | 0.02093 | 5.214% | ¦ | Heat from LPG; from Crude Oil; Modern Stove - CN | Distribution | Future, Improved | 2013 Grid (IEA) | Not Applicable | Allocation, Physical
5transport, lorry >28t, fleet average - CH | 5 |  |  |  | 4.22% |  |  |  |  | transport, lorry >28t, fleet average - CH | 0.01695 | m3 | WDP - Water depletion | 0.01695 | 4.222% | ¦ | Heat from LPG; from Crude Oil; Modern Stove - CN | Distribution | Future, Improved | 2013 Grid (IEA) | Not Applicable | Allocation, Physical
FALSE | FALSE | [14 empty] | ¦
2Heat from Firewood; from Traditional Stove - CN | 2 | OK | [5 empty] | 100% |  | Heat from Firewood; from Traditional Stove - CN | 1.4971 | kg BC eq | Black Carbon and Short-Lived Climate Pollutants | 1.4971 | 100% | ¦ | Heat from Firewood; from Traditional Stove - CN | Cookstove Use | Future, Improved | 2013 Grid (IEA) | High Estimate of Renewability (77%) | Allocation, Physical
1disposal, wood ash mixture, pure, 0% water, to landfarming - CH | 1 | [7 empty] | 0% | disposal, wood ash mixture, pure, 0% water, to landfarming - CH | 6.2399e-06 | kg BC eq | Black Carbon and Short-Lived Climate Pollutants | 6.2399e-06 | 0.0004168% | ¦ | Heat from Firewood; from Traditional Stove - CN | Cookstove Use | Future, Improved | 2013 Grid (IEA) | High Estimate of Renewability (77%) | Allocation, Physical
2Process | 2 | [6 empty] | Contribution |  | Process | Amount | Unit |  |  |  | ¦ |  |  | Future, Improved | 2013 Grid (IEA) | High Estimate of Renewability (77%) | Allocation, Physical
2Heat from Firewood; from Traditional Stove - CN | 2 | OK | [5 empty] | 100% |  | Heat from Firewood; from Traditional Stove - CN | 9423.075 | MJ | Energy Demand - CED | 9422.6579 | 100% | ¦ | Heat from Firewood; from Traditional Stove - CN | Cookstove Use | Future, Improved | 2013 Grid (IEA) | High Estimate of Renewability (77%) | Allocation, Physical
1disposal, wood ash mixture, pure, 0% water, to landfarming - CH | 1 | [7 empty] | 0% | disposal, wood ash mixture, pure, 0% water, to landfarming - CH | 0.41702 | MJ | Energy Demand - CED | 0.41702 | 0.004426% | ¦ | Heat from Firewood; from Traditional Stove - CN | Cookstove Use | Future, Improved | 2013 Grid (IEA) | High Estimate of Renewability (77%) | Allocation, Physical
2Process | 2 | [6 empty] | Contribution |  | Process | Amount | Unit |  |  |  | ¦ |  |  | Future, Improved | 2013 Grid (IEA) | High Estimate of Renewability (77%) | Allocation, Physical
2Heat from Firewood; from Traditional Stove - CN | 2 | OK | [5 empty] | 100% |  | Heat from Firewood; from Traditional Stove - CN | 0.00822 | kg oil eq | FDP - Fossil depletion | 0 | 0% | ¦ | Heat from Firewood; from Traditional Stove - CN | Cookstove Use | Future, Improved | 2013 Grid (IEA) | High Estimate of Renewability (77%) | Allocation, Physical
1disposal, wood ash mixture, pure, 0% water, to landfarming - CH | 1 | [7 empty] | 100% | disposal, wood ash mixture, pure, 0% water, to landfarming - CH | 0.00822 | kg oil eq | FDP - Fossil depletion | 0.00822 | 100% | ¦ | Heat from Firewood; from Traditional Stove - CN | Cookstove Use | Future, Improved | 2013 Grid (IEA) | High Estimate of Renewability (77%) | Allocation, Physical
2Process | 2 | [6 empty] | Contribution |  | Process | Amount | Unit |  |  |  | ¦ |  |  | Future, Improved | 2013 Grid (IEA) | High Estimate of Renewability (77%) | Allocation, Physical
2Heat from Firewood; from Traditional Stove - CN | 2 | OK | [5 empty] | 100% |  | Heat from Firewood; from Traditional Stove - CN | 0.0102 | kg P eq | FEP - Freshwater eutrophication | 0 | 0% | ¦ | Heat from Firewood; from Traditional Stove - CN | Cookstove Use | Future, Improved | 2013 Grid (IEA) | High Estimate of Renewability (77%) | Allocation, Physical
1disposal, wood ash mixture, pure, 0% water, to landfarming - CH | 1 | [7 empty] | 100% | disposal, wood ash mixture, pure, 0% water, to landfarming - CH | 0.0102 | kg P eq | FEP - Freshwater eutrophication | 0.0102 | 100% | ¦ | Heat from Firewood; from Traditional Stove - CN | Cookstove Use | Future, Improved | 2013 Grid (IEA) | High Estimate of Renewability (77%) | Allocation, Physical
2 | 2 | [6 empty] | Contribution | [7 empty] | ¦ |  |  | Future, Improved | 2013 Grid (IEA) | High Estimate of Renewability (77%) | Allocation, Physical
2Heat from Firewood; from Traditional Stove - CN | 2 | OK | [5 empty] | 100% |  | Heat from Firewood; from Traditional Stove - CN | 218.8398 | kg CO2 eq | GCCP100 - Climate Change | 218.8146 | 99.99% | ¦ | Heat from Firewood; from Traditional Stove - CN | Cookstove Use | Future, Improved | 2013 Grid (IEA) | High Estimate of Renewability (77%) | Allocation, Physical
1disposal, wood ash mixture, pure, 0% water, to landfarming - CH | 1 | [7 empty] | 0.01% | disposal, wood ash mixture, pure, 0% water, to landfarming - CH | 0.02517 | kg CO2 eq | GCCP100 - Climate Change | 0.02517 | 0.0115% | ¦ | Heat from Firewood; from Traditional Stove - CN | Cookstove Use | Future, Improved | 2013 Grid (IEA) | High Estimate of Renewability (77%) | Allocation, Physical
2Process | 2 | [6 empty] | Contribution |  | Process | Amount | Unit |  |  |  | ¦ |  |  | Future, Improved | 2013 Grid (IEA) | High Estimate of Renewability (77%) | Allocation, Physical
2Heat from Firewood; from Traditional Stove - CN | 2 | OK | [5 empty] | 100% |  | Heat from Firewood; from Traditional Stove - CN | 7.5704e-11 | kg CFC-11 eq | ODP - Ozone depletion | 0 | 0% | ¦ | Heat from Firewood; from Traditional Stove - CN | Cookstove Use | Future, Improved | 2013 Grid (IEA) | High Estimate of Renewability (77%) | Allocation, Physical
1disposal, wood ash mixture, pure, 0% water, to landfarming - CH | 1 | [7 empty] | 100% | disposal, wood ash mixture, pure, 0% water, to landfarming - CH | 7.5704e-11 | kg CFC-11 eq | ODP - Ozone depletion | 7.5704e-11 | 100% | ¦ | Heat from Firewood; from Traditional Stove - CN | Cookstove Use | Future, Improved | 2013 Grid (IEA) | High Estimate of Renewability (77%) | Allocation, Physical
2 | 2 | [6 empty] | Contribution | [7 empty] | ¦ |  |  | Future, Improved | 2013 Grid (IEA) | High Estimate of Renewability (77%) | Allocation, Physical
2Heat from Firewood; from Traditional Stove - CN | 2 | OK | [5 empty] | 100% |  | Heat from Firewood; from Traditional Stove - CN | 6.9643 | kg PM10 eq | PMFP - Particulate matter formation | 6.9642 | 100% | ¦ | Heat from Firewood; from Traditional Stove - CN | Cookstove Use | Future, Improved | 2013 Grid (IEA) | High Estimate of Renewability (77%) | Allocation, Physical
1disposal, wood ash mixture, pure, 0% water, to landfarming - CH | 1 | [7 empty] | 0% | disposal, wood ash mixture, pure, 0% water, to landfarming - CH | 8.6648e-05 | kg PM10 eq | PMFP - Particulate matter formation | 8.6648e-05 | 0.001244% | ¦ | Heat from Firewood; from Traditional Stove - CN | Cookstove Use | Future, Improved | 2013 Grid (IEA) | High Estimate of Renewability (77%) | Allocation, Physical
2Process | 2 | [6 empty] | Contribution |  | Process | Amount | Unit |  |  |  | ¦ |  |  | Future, Improved | 2013 Grid (IEA) | High Estimate of Renewability (77%) | Allocation, Physical
2Heat from Firewood; from Traditional Stove - CN | 2 | OK | [5 empty] | 100% |  | Heat from Firewood; from Traditional Stove - CN | 1.2045 | kg NMVOC | POFP - Photochemical oxidant formation | 1.2042 | 99.98% | ¦ | Heat from Firewood; from Traditional Stove - CN | Cookstove Use | Future, Improved | 2013 Grid (IEA) | High Estimate of Renewability (77%) | Allocation, Physical
1disposal, wood ash mixture, pure, 0% water, to landfarming - CH | 1 | [7 empty] | 0.02% | disposal, wood ash mixture, pure, 0% water, to landfarming - CH | 0.00027 | kg NMVOC | POFP - Photochemical oxidant formation | 0.00027 | 0.02242% | ¦ | Heat from Firewood; from Traditional Stove - CN | Cookstove Use | Future, Improved | 2013 Grid (IEA) | High Estimate of Renewability (77%) | Allocation, Physical
2Process | 2 | [6 empty] | Contribution |  | Process | Amount | Unit |  |  |  | ¦ |  |  | Future, Improved | 2013 Grid (IEA) | High Estimate of Renewability (77%) | Allocation, Physical
2Heat from Firewood; from Traditional Stove - CN | 2 | OK | [5 empty] | 100% |  | Heat from Firewood; from Traditional Stove - CN | 0.2437 | kg SO2 eq | TAP - Terrestrial acidification | 0.24354 | 99.93% | ¦ | Heat from Firewood; from Traditional Stove - CN | Cookstove Use | Future, Improved | 2013 Grid (IEA) | High Estimate of Renewability (77%) | Allocation, Physical
1disposal, wood ash mixture, pure, 0% water, to landfarming - CH | 1 | [7 empty] | 0.07% | disposal, wood ash mixture, pure, 0% water, to landfarming - CH | 0.00016 | kg SO2 eq | TAP - Terrestrial acidification | 0.00016 | 0.06565% | ¦ | Heat from Firewood; from Traditional Stove - CN | Cookstove Use | Future, Improved | 2013 Grid (IEA) | High Estimate of Renewability (77%) | Allocation, Physical
2Process | 2 | [6 empty] | Contribution |  | Process | Amount | Unit |  |  |  | ¦ |  |  | Future, Improved | 2013 Grid (IEA) | High Estimate of Renewability (77%) | Allocation, Physical
2Heat from Firewood; from Traditional Stove - CN | 2 | OK | [5 empty] | 100% |  | Heat from Firewood; from Traditional Stove - CN | 9.0558e-05 | m3 | WDP - Water depletion | 0 | 0% | ¦ | Heat from Firewood; from Traditional Stove - CN | Cookstove Use | Future, Improved | 2013 Grid (IEA) | High Estimate of Renewability (77%) | Allocation, Physical
1disposal, wood ash mixture, pure, 0% water, to landfarming - CH | 1 | [7 empty] | 100% | disposal, wood ash mixture, pure, 0% water, to landfarming - CH | 9.0558e-05 | m3 | WDP - Water depletion | 9.0558e-05 | 100% | ¦ | Heat from Firewood; from Traditional Stove - CN | Cookstove Use | Future, Improved | 2013 Grid (IEA) | High Estimate of Renewability (77%) | Allocation, Physical
4 | 4 |  |  |  |  | Contribution | [9 empty] | ¦
4Heat from sugarcane ethanol; alcohol stove; at consumer, system expansion - CN | 4 |  |  |  |  | 100% |  |  |  | Heat from sugarcane ethanol; alcohol stove; at consumer, system expansion - CN | 0.79103 | kg BC eq | Black Carbon and Short-Lived Climate Pollutants | 0.00533 | 0.6738% | ¦ | Heat from sugarcane ethanol; alcohol stove; at consumer, system expansion - CN | Cookstove Use | Future, Improved | 2013 Grid (IEA) | Not Applicable | System Expansion
3Ethanol; production from sugarcane molasses; at plant, system expansion - CN | 3 | [5 empty] | 99.28% |  |  | Ethanol; production from sugarcane molasses; at plant, system expansion - CN | 0.78536 | kg BC eq | Black Carbon and Short-Lived Climate Pollutants | -8.249e-07 | -0.0001043% | ¦ | Heat from sugarcane ethanol; alcohol stove; at consumer, system expansion - CN | Fuel Processing | Future, Improved | 2013 Grid (IEA) | Not Applicable | System Expansion
2Molasses; production from sugarcane; at plant, system expansion - CN | 2 | [6 empty] | 99.07% |  | Molasses; production from sugarcane; at plant, system expansion - CN | 0.78368 | kg BC eq | Black Carbon and Short-Lived Climate Pollutants | -1.8822e-06 | -0.0002379% | ¦ | Heat from sugarcane ethanol; alcohol stove; at consumer, system expansion - CN | Fuel Processing | Future, Improved | 2013 Grid (IEA) | Not Applicable | System Expansion
1Sugarcane, at farm - CN | 1 | [7 empty] | 95.53% | Sugarcane, at farm - CN | 0.75569 | kg BC eq | Black Carbon and Short-Lived Climate Pollutants | 0.75569 | 95.53% | ¦ | Heat from sugarcane ethanol; alcohol stove; at consumer, system expansion - CN | Feedstock Production | Future, Improved | 2013 Grid (IEA) | Not Applicable | System Expansion
1Avoided electricity; grid scenario; at consumer; production mix - CN | 1 | [7 empty] | 5.32% | Avoided electricity; grid scenario; at consumer; production mix - CN | 0.04212 | kg BC eq | Black Carbon and Short-Lived Climate Pollutants | 0.04212 | 5.325% | ¦ | Heat from sugarcane ethanol; alcohol stove; at consumer, system expansion - CN | Fuel Processing | Future, Improved | 2013 Grid (IEA) | Not Applicable | System Expansion
1transport, lorry >28t, fleet average - CH | 1 | [7 empty] | 0.06% | transport, lorry >28t, fleet average - CH | 0.00048 | kg BC eq | Black Carbon and Short-Lived Climate Pollutants | 0.00048 | 0.06068% | ¦ | Heat from sugarcane ethanol; alcohol stove; at consumer, system expansion - CN | Fuel Processing | Future, Improved | 2013 Grid (IEA) | Not Applicable | System Expansion
1limestone, at mine - CH | 1 | [7 empty] | 0.01% | limestone, at mine - CH | 5.1714e-05 | kg BC eq | Black Carbon and Short-Lived Climate Pollutants | 5.1714e-05 | 0.006538% | ¦ | Heat from sugarcane ethanol; alcohol stove; at consumer, system expansion - CN | Fuel Processing | Future, Improved | 2013 Grid (IEA) | Not Applicable | System Expansion
1chemicals organic, at plant - GLO | 1 | [7 empty] | 0% | chemicals organic, at plant - GLO | -1.6618e-06 | kg BC eq | Black Carbon and Short-Lived Climate Pollutants | -1.6618e-06 | -0.0002101% | ¦ | Heat from sugarcane ethanol; alcohol stove; at consumer, system expansion - CN | Fuel Processing | Future, Improved | 2013 Grid (IEA) | Not Applicable | System Expansion
1soda, powder, at plant - RER | 1 | [7 empty] | 0% | soda, powder, at plant - RER | -4.27e-06 | kg BC eq | Black Carbon and Short-Lived Climate Pollutants | -4.27e-06 | -0.0005398% | ¦ | Heat from sugarcane ethanol; alcohol stove; at consumer, system expansion - CN | Fuel Processing | Future, Improved | 2013 Grid (IEA) | Not Applicable | System Expansion
1phosphoric acid, industrial grade, 85% in H2O, at plant - RER | 1 | [7 empty] | 0% | phosphoric acid, industrial grade, 85% in H2O, at plant - RER | -3.39e-05 | kg BC eq | Black Carbon and Short-Lived Climate Pollutants | -3.39e-05 | -0.004286% | ¦ | Heat from sugarcane ethanol; alcohol stove; at consumer, system expansion - CN | Fuel Processing | Future, Improved | 2013 Grid (IEA) | Not Applicable | System Expansion
1sodium hydroxide, 50% in H2O, production mix, at plant - RER | 1 | [7 empty] | -0.02% | sodium hydroxide, 50% in H2O, production mix, at plant - RER | -0.00013 | kg BC eq | Black Carbon and Short-Lived Climate Pollutants | -0.00013 | -0.01643% | ¦ | Heat from sugarcane ethanol; alcohol stove; at consumer, system expansion - CN | Fuel Processing | Future, Improved | 2013 Grid (IEA) | Not Applicable | System Expansion
1single superphosphate, as P2O5, at regional storehouse - RER | 1 | [7 empty] | -0.02% | single superphosphate, as P2O5, at regional storehouse - RER | -0.00018 | kg BC eq | Black Carbon and Short-Lived Climate Pollutants | -0.00018 | -0.02276% | ¦ | Heat from sugarcane ethanol; alcohol stove; at consumer, system expansion - CN | Fuel Processing | Future, Improved | 2013 Grid (IEA) | Not Applicable | System Expansion
1lubricating oil, at plant - RER | 1 | [7 empty] | -0.04% | lubricating oil, at plant - RER | -0.0003 | kg BC eq | Black Carbon and Short-Lived Climate Pollutants | -0.0003 | -0.03793% | ¦ | Heat from sugarcane ethanol; alcohol stove; at consumer, system expansion - CN | Fuel Processing | Future, Improved | 2013 Grid (IEA) | Not Applicable | System Expansion
1sulphur dioxide, liquid, at plant - RER | 1 | [7 empty] | -1.77% | sulphur dioxide, liquid, at plant - RER | -0.01401 | kg BC eq | Black Carbon and Short-Lived Climate Pollutants | -0.01401 | -1.771% | ¦ | Heat from sugarcane ethanol; alcohol stove; at consumer, system expansion - CN | Fuel Processing | Future, Improved | 2013 Grid (IEA) | Not Applicable | System Expansion
2Avoided electricity; grid scenario; at consumer; production mix - CN | 2 | [6 empty] | 0.17% |  | Avoided electricity; grid scenario; at consumer; production mix - CN | 0.00131 | kg BC eq | Black Carbon and Short-Lived Climate Pollutants | 0.00131 | 0.1656% | ¦ | Heat from sugarcane ethanol; alcohol stove; at consumer, system expansion - CN | Fuel Processing | Future, Improved | 2013 Grid (IEA) | Not Applicable | System Expansion
2transport, lorry >28t, fleet average - CH | 2 | [6 empty] | 0.05% |  | transport, lorry >28t, fleet average - CH | 0.0004 | kg BC eq | Black Carbon and Short-Lived Climate Pollutants | 0.0004 | 0.05057% | ¦ | Heat from sugarcane ethanol; alcohol stove; at consumer, system expansion - CN | Fuel Processing | Future, Improved | 2013 Grid (IEA) | Not Applicable | System Expansion
2urea, as N, at regional storehouse - RER | 2 | [6 empty] | 0% |  | urea, as N, at regional storehouse - RER | 2.2834e-05 | kg BC eq | Black Carbon and Short-Lived Climate Pollutants | 2.2834e-05 | 0.002887% | ¦ | Heat from sugarcane ethanol; alcohol stove; at consumer, system expansion - CN | Fuel Processing | Future, Improved | 2013 Grid (IEA) | Not Applicable | System Expansion
2magnesium sulphate, at plant - RER | 2 | [6 empty] | 0% |  | magnesium sulphate, at plant - RER | 2.1411e-06 | kg BC eq | Black Carbon and Short-Lived Climate Pollutants | 2.1411e-06 | 0.0002707% | ¦ | Heat from sugarcane ethanol; alcohol stove; at consumer, system expansion - CN | Fuel Processing | Future, Improved | 2013 Grid (IEA) | Not Applicable | System Expansion
2formaldehyde, production mix, at plant - RER | 2 | [6 empty] | 0% |  | formaldehyde, production mix, at plant - RER | -1.5864e-08 | kg BC eq | Black Carbon and Short-Lived Climate Pollutants | -1.5864e-08 | -2.006e-06% | ¦ | Heat from sugarcane ethanol; alcohol stove; at consumer, system expansion - CN | Fuel Processing | Future, Improved | 2013 Grid (IEA) | Not Applicable | System Expansion
2soda, powder, at plant - RER | 2 | [6 empty] | 0% |  | soda, powder, at plant - RER | -2.3915e-07 | kg BC eq | Black Carbon and Short-Lived Climate Pollutants | -2.3915e-07 | -3.023e-05% | ¦ | Heat from sugarcane ethanol; alcohol stove; at consumer, system expansion - CN | Fuel Processing | Future, Improved | 2013 Grid (IEA) | Not Applicable | System Expansion
2chlorine, liquid, production mix, at plant - RER | 2 | [6 empty] | 0% |  | chlorine, liquid, production mix, at plant - RER | -2.7664e-06 | kg BC eq | Black Carbon and Short-Lived Climate Pollutants | -2.7664e-06 | -0.0003497% | ¦ | Heat from sugarcane ethanol; alcohol stove; at consumer, system expansion - CN | Fuel Processing | Future, Improved | 2013 Grid (IEA) | Not Applicable | System Expansion
2chromium oxide, flakes, at plant - RER | 2 | [6 empty] | 0% |  | chromium oxide, flakes, at plant - RER | -3.8898e-06 | kg BC eq | Black Carbon and Short-Lived Climate Pollutants | -3.8898e-06 | -0.0004917% | ¦ | Heat from sugarcane ethanol; alcohol stove; at consumer, system expansion - CN | Fuel Processing | Future, Improved | 2013 Grid (IEA) | Not Applicable | System Expansion
2sodium hydroxide, 50% in H2O, production mix, at plant - RER | 2 | [6 empty] | 0% |  | sodium hydroxide, 50% in H2O, production mix, at plant - RER | -4.3009e-06 | kg BC eq | Black Carbon and Short-Lived Climate Pollutants | -4.3009e-06 | -0.0005437% | ¦ | Heat from sugarcane ethanol; alcohol stove; at consumer, system expansion - CN | Fuel Processing | Future, Improved | 2013 Grid (IEA) | Not Applicable | System Expansion
2zinc, primary, at regional storage - RER | 2 | [6 empty] | 0% |  | zinc, primary, at regional storage - RER | -8.8376e-06 | kg BC eq | Black Carbon and Short-Lived Climate Pollutants | -8.8376e-06 | -0.001117% | ¦ | Heat from sugarcane ethanol; alcohol stove; at consumer, system expansion - CN | Fuel Processing | Future, Improved | 2013 Grid (IEA) | Not Applicable | System Expansion
2phosphoric acid, industrial grade, 85% in H2O, at plant - RER | 2 | [6 empty] | 0% |  | phosphoric acid, industrial grade, 85% in H2O, at plant - RER | -1.3291e-05 | kg BC eq | Black Carbon and Short-Lived Climate Pollutants | -1.3291e-05 | -0.00168% | ¦ | Heat from sugarcane ethanol; alcohol stove; at consumer, system expansion - CN | Fuel Processing | Future, Improved | 2013 Grid (IEA) | Not Applicable | System Expansion
2sulphuric acid, liquid, at plant - RER | 2 | [6 empty] | 0% |  | sulphuric acid, liquid, at plant - RER | -2.081e-05 | kg BC eq | Black Carbon and Short-Lived Climate Pollutants | -2.081e-05 | -0.002631% | ¦ | Heat from sugarcane ethanol; alcohol stove; at consumer, system expansion - CN | Fuel Processing | Future, Improved | 2013 Grid (IEA) | Not Applicable | System Expansion
3transport, barge - RER | 3 | [5 empty] | 0.04% |  |  | transport, barge - RER | 0.00034 | kg BC eq | Black Carbon and Short-Lived Climate Pollutants | 0.00034 | 0.04298% | ¦ | Heat from sugarcane ethanol; alcohol stove; at consumer, system expansion - CN | Distribution | Future, Improved | 2013 Grid (IEA) | Not Applicable | System Expansion
4Process | 4 |  |  |  |  | Contribution |  |  |  | Process | Amount | Unit |  |  |  | ¦ |  |  | Future, Improved | 2013 Grid (IEA) | Not Applicable | System Expansion
4Heat from sugarcane ethanol; alcohol stove; at consumer, system expansion - CN | 4 |  |  |  |  | 100% |  |  |  | Heat from sugarcane ethanol; alcohol stove; at consumer, system expansion - CN | 11019.3 | MJ | Energy Demand - CED | 2075.5082 | 18.84% | ¦ | Heat from sugarcane ethanol; alcohol stove; at consumer, system expansion - CN | Cookstove Use | Future, Improved | 2013 Grid (IEA) | Not Applicable | System Expansion
3Ethanol; production from sugarcane molasses; at plant, system expansion - CN | 3 | [5 empty] | 80.66% |  |  | Ethanol; production from sugarcane molasses; at plant, system expansion - CN | 8888.0521 | MJ | Energy Demand - CED | 2415.2341 | 21.92% | ¦ | Heat from sugarcane ethanol; alcohol stove; at consumer, system expansion - CN | Fuel Processing | Future, Improved | 2013 Grid (IEA) | Not Applicable | System Expansion
2Molasses; production from sugarcane; at plant, system expansion - CN | 2 | [6 empty] | 58.69% |  | Molasses; production from sugarcane; at plant, system expansion - CN | 6466.6727 | MJ | Energy Demand - CED | 5884.09 | 53.4% | ¦ | Heat from sugarcane ethanol; alcohol stove; at consumer, system expansion - CN | Fuel Processing | Future, Improved | 2013 Grid (IEA) | Not Applicable | System Expansion
1Sugarcane, at farm - CN | 1 | [7 empty] | 21.59% | Sugarcane, at farm - CN | 2379.2636 | MJ | Energy Demand - CED | 2379.2636 | 21.59% | ¦ | Heat from sugarcane ethanol; alcohol stove; at consumer, system expansion - CN | Feedstock Production | Future, Improved | 2013 Grid (IEA) | Not Applicable | System Expansion
1lubricating oil, at plant - RER | 1 | [7 empty] | 1.04% | lubricating oil, at plant - RER | 115.1498 | MJ | Energy Demand - CED | 115.1498 | 1.045% | ¦ | Heat from sugarcane ethanol; alcohol stove; at consumer, system expansion - CN | Fuel Processing | Future, Improved | 2013 Grid (IEA) | Not Applicable | System Expansion
1transport, lorry >28t, fleet average - CH | 1 | [7 empty] | 0.65% | transport, lorry >28t, fleet average - CH | 72.0053 | MJ | Energy Demand - CED | 72.0053 | 0.6534% | ¦ | Heat from sugarcane ethanol; alcohol stove; at consumer, system expansion - CN | Fuel Processing | Future, Improved | 2013 Grid (IEA) | Not Applicable | System Expansion
1sodium hydroxide, 50% in H2O, production mix, at plant - RER | 1 | [7 empty] | 0.27% | sodium hydroxide, 50% in H2O, production mix, at plant - RER | 29.5397 | MJ | Energy Demand - CED | 29.5397 | 0.2681% | ¦ | Heat from sugarcane ethanol; alcohol stove; at consumer, system expansion - CN | Fuel Processing | Future, Improved | 2013 Grid (IEA) | Not Applicable | System Expansion
1sulphur dioxide, liquid, at plant - RER | 1 | [7 empty] | 0.27% | sulphur dioxide, liquid, at plant - RER | 29.4232 | MJ | Energy Demand - CED | 29.4232 | 0.267% | ¦ | Heat from sugarcane ethanol; alcohol stove; at consumer, system expansion - CN | Fuel Processing | Future, Improved | 2013 Grid (IEA) | Not Applicable | System Expansion
1single superphosphate, as P2O5, at regional storehouse - RER | 1 | [7 empty] | 0.11% | single superphosphate, as P2O5, at regional storehouse - RER | 12.4683 | MJ | Energy Demand - CED | 12.4683 | 0.1131% | ¦ | Heat from sugarcane ethanol; alcohol stove; at consumer, system expansion - CN | Fuel Processing | Future, Improved | 2013 Grid (IEA) | Not Applicable | System Expansion
1chemicals organic, at plant - GLO | 1 | [7 empty] | 0.01% | chemicals organic, at plant - GLO | 1.5909 | MJ | Energy Demand - CED | 1.5909 | 0.01444% | ¦ | Heat from sugarcane ethanol; alcohol stove; at consumer, system expansion - CN | Fuel Processing | Future, Improved | 2013 Grid (IEA) | Not Applicable | System Expansion
1phosphoric acid, industrial grade, 85% in H2O, at plant - RER | 1 | [7 empty] | 0% | phosphoric acid, industrial grade, 85% in H2O, at plant - RER | 0.53107 | MJ | Energy Demand - CED | 0.53107 | 0.004819% | ¦ | Heat from sugarcane ethanol; alcohol stove; at consumer, system expansion - CN | Fuel Processing | Future, Improved | 2013 Grid (IEA) | Not Applicable | System Expansion
1soda, powder, at plant - RER | 1 | [7 empty] | 0% | soda, powder, at plant - RER | 0.4862 | MJ | Energy Demand - CED | 0.4862 | 0.004412% | ¦ | Heat from sugarcane ethanol; alcohol stove; at consumer, system expansion - CN | Fuel Processing | Future, Improved | 2013 Grid (IEA) | Not Applicable | System Expansion
1limestone, at mine - CH | 1 | [7 empty] | 0% | limestone, at mine - CH | 0.12953 | MJ | Energy Demand - CED | 0.12953 | 0.001175% | ¦ | Heat from sugarcane ethanol; alcohol stove; at consumer, system expansion - CN | Fuel Processing | Future, Improved | 2013 Grid (IEA) | Not Applicable | System Expansion
1Avoided electricity; grid scenario; at consumer; production mix - CN | 1 | [7 empty] | -18.68% | Avoided electricity; grid scenario; at consumer; production mix - CN | -2058.0048 | MJ | Energy Demand - CED | -2058.0048 | -18.68% | ¦ | Heat from sugarcane ethanol; alcohol stove; at consumer, system expansion - CN | Fuel Processing | Future, Improved | 2013 Grid (IEA) | Not Applicable | System Expansion
2transport, lorry >28t, fleet average - CH | 2 | [6 empty] | 0.55% |  | transport, lorry >28t, fleet average - CH | 60.8131 | MJ | Energy Demand - CED | 60.8131 | 0.5519% | ¦ | Heat from sugarcane ethanol; alcohol stove; at consumer, system expansion - CN | Fuel Processing | Future, Improved | 2013 Grid (IEA) | Not Applicable | System Expansion
2urea, as N, at regional storehouse - RER | 2 | [6 empty] | 0.05% |  | urea, as N, at regional storehouse - RER | 6.0181 | MJ | Energy Demand - CED | 6.0181 | 0.05461% | ¦ | Heat from sugarcane ethanol; alcohol stove; at consumer, system expansion - CN | Fuel Processing | Future, Improved | 2013 Grid (IEA) | Not Applicable | System Expansion
2sodium hydroxide, 50% in H2O, production mix, at plant - RER | 2 | [6 empty] | 0.01% |  | sodium hydroxide, 50% in H2O, production mix, at plant - RER | 0.99267 | MJ | Energy Demand - CED | 0.99267 | 0.009008% | ¦ | Heat from sugarcane ethanol; alcohol stove; at consumer, system expansion - CN | Fuel Processing | Future, Improved | 2013 Grid (IEA) | Not Applicable | System Expansion
2chlorine, liquid, production mix, at plant - RER | 2 | [6 empty] | 0.01% |  | chlorine, liquid, production mix, at plant - RER | 0.60326 | MJ | Energy Demand - CED | 0.60326 | 0.005475% | ¦ | Heat from sugarcane ethanol; alcohol stove; at consumer, system expansion - CN | Fuel Processing | Future, Improved | 2013 Grid (IEA) | Not Applicable | System Expansion
2chromium oxide, flakes, at plant - RER | 2 | [6 empty] | 0.01% |  | chromium oxide, flakes, at plant - RER | 0.60289 | MJ | Energy Demand - CED | 0.60289 | 0.005471% | ¦ | Heat from sugarcane ethanol; alcohol stove; at consumer, system expansion - CN | Fuel Processing | Future, Improved | 2013 Grid (IEA) | Not Applicable | System Expansion
2zinc, primary, at regional storage - RER | 2 | [6 empty] | 0% |  | zinc, primary, at regional storage - RER | 0.50444 | MJ | Energy Demand - CED | 0.50444 | 0.004578% | ¦ | Heat from sugarcane ethanol; alcohol stove; at consumer, system expansion - CN | Fuel Processing | Future, Improved | 2013 Grid (IEA) | Not Applicable | System Expansion
2phosphoric acid, industrial grade, 85% in H2O, at plant - RER | 2 | [6 empty] | 0% |  | phosphoric acid, industrial grade, 85% in H2O, at plant - RER | 0.20821 | MJ | Energy Demand - CED | 0.20821 | 0.00189% | ¦ | Heat from sugarcane ethanol; alcohol stove; at consumer, system expansion - CN | Fuel Processing | Future, Improved | 2013 Grid (IEA) | Not Applicable | System Expansion
2formaldehyde, production mix, at plant - RER | 2 | [6 empty] | 0% |  | formaldehyde, production mix, at plant - RER | 0.06419 | MJ | Energy Demand - CED | 0.06419 | 0.0005825% | ¦ | Heat from sugarcane ethanol; alcohol stove; at consumer, system expansion - CN | Fuel Processing | Future, Improved | 2013 Grid (IEA) | Not Applicable | System Expansion
2sulphuric acid, liquid, at plant - RER | 2 | [6 empty] | 0% |  | sulphuric acid, liquid, at plant - RER | 0.06064 | MJ | Energy Demand - CED | 0.06064 | 0.0005503% | ¦ | Heat from sugarcane ethanol; alcohol stove; at consumer, system expansion - CN | Fuel Processing | Future, Improved | 2013 Grid (IEA) | Not Applicable | System Expansion
2magnesium sulphate, at plant - RER | 2 | [6 empty] | 0% |  | magnesium sulphate, at plant - RER | 0.05009 | MJ | Energy Demand - CED | 0.05009 | 0.0004546% | ¦ | Heat from sugarcane ethanol; alcohol stove; at consumer, system expansion - CN | Fuel Processing | Future, Improved | 2013 Grid (IEA) | Not Applicable | System Expansion
2soda, powder, at plant - RER | 2 | [6 empty] | 0% |  | soda, powder, at plant - RER | 0.02723 | MJ | Energy Demand - CED | 0.02723 | 0.0002471% | ¦ | Heat from sugarcane ethanol; alcohol stove; at consumer, system expansion - CN | Fuel Processing | Future, Improved | 2013 Grid (IEA) | Not Applicable | System Expansion
2Avoided electricity; grid scenario; at consumer; production mix - CN | 2 | [6 empty] | -0.58% |  | Avoided electricity; grid scenario; at consumer; production mix - CN | -63.7996 | MJ | Energy Demand - CED | -63.7996 | -0.579% | ¦ | Heat from sugarcane ethanol; alcohol stove; at consumer, system expansion - CN | Fuel Processing | Future, Improved | 2013 Grid (IEA) | Not Applicable | System Expansion
3transport, barge - RER | 3 | [5 empty] | 0.51% |  |  | transport, barge - RER | 55.7398 | MJ | Energy Demand - CED | 55.7398 | 0.5058% | ¦ | Heat from sugarcane ethanol; alcohol stove; at consumer, system expansion - CN | Distribution | Future, Improved | 2013 Grid (IEA) | Not Applicable | System Expansion
4Process | 4 |  |  |  |  | Contribution |  |  |  | Process | Amount | Unit |  |  |  | ¦ |  |  | Future, Improved | 2013 Grid (IEA) | Not Applicable | System Expansion
4Heat from sugarcane ethanol; alcohol stove; at consumer, system expansion - CN | 4 |  |  |  |  | -100% |  |  |  | Heat from sugarcane ethanol; alcohol stove; at consumer, system expansion - CN | -9.7706 | kg oil eq | FDP - Fossil depletion | 0 | 0% | ¦ | Heat from sugarcane ethanol; alcohol stove; at consumer, system expansion - CN | Cookstove Use | Future, Improved | 2013 Grid (IEA) | Not Applicable | System Expansion
3transport, barge - RER | 3 | [5 empty] | 12.15% |  |  | transport, barge - RER | 1.1869 | kg oil eq | FDP - Fossil depletion | 1.1869 | -12.15% | ¦ | Heat from sugarcane ethanol; alcohol stove; at consumer, system expansion - CN | Distribution | Future, Improved | 2013 Grid (IEA) | Not Applicable | System Expansion
3Ethanol; production from sugarcane molasses; at plant, system expansion - CN | 3 | [5 empty] | -112.1% |  |  | Ethanol; production from sugarcane molasses; at plant, system expansion - CN | -10.9575 | kg oil eq | FDP - Fossil depletion | 1e-05 | -0.0001023% | ¦ | Heat from sugarcane ethanol; alcohol stove; at consumer, system expansion - CN | Fuel Processing | Future, Improved | 2013 Grid (IEA) | Not Applicable | System Expansion
2transport, lorry >28t, fleet average - CH | 2 | [6 empty] | 13.52% |  | transport, lorry >28t, fleet average - CH | 1.3213 | kg oil eq | FDP - Fossil depletion | 1.3213 | -13.52% | ¦ | Heat from sugarcane ethanol; alcohol stove; at consumer, system expansion - CN | Fuel Processing | Future, Improved | 2013 Grid (IEA) | Not Applicable | System Expansion
2urea, as N, at regional storehouse - RER | 2 | [6 empty] | 1.27% |  | urea, as N, at regional storehouse - RER | 0.12373 | kg oil eq | FDP - Fossil depletion | 0.12373 | -1.266% | ¦ | Heat from sugarcane ethanol; alcohol stove; at consumer, system expansion - CN | Fuel Processing | Future, Improved | 2013 Grid (IEA) | Not Applicable | System Expansion
2sodium hydroxide, 50% in H2O, production mix, at plant - RER | 2 | [6 empty] | 0.13% |  | sodium hydroxide, 50% in H2O, production mix, at plant - RER | 0.01243 | kg oil eq | FDP - Fossil depletion | 0.01243 | -0.1272% | ¦ | Heat from sugarcane ethanol; alcohol stove; at consumer, system expansion - CN | Fuel Processing | Future, Improved | 2013 Grid (IEA) | Not Applicable | System Expansion
2chromium oxide, flakes, at plant - RER | 2 | [6 empty] | 0.12% |  | chromium oxide, flakes, at plant - RER | 0.01128 | kg oil eq | FDP - Fossil depletion | 0.01128 | -0.1154% | ¦ | Heat from sugarcane ethanol; alcohol stove; at consumer, system expansion - CN | Fuel Processing | Future, Improved | 2013 Grid (IEA) | Not Applicable | System Expansion
2chlorine, liquid, production mix, at plant - RER | 2 | [6 empty] | 0.08% |  | chlorine, liquid, production mix, at plant - RER | 0.00757 | kg oil eq | FDP - Fossil depletion | 0.00757 | -0.07748% | ¦ | Heat from sugarcane ethanol; alcohol stove; at consumer, system expansion - CN | Fuel Processing | Future, Improved | 2013 Grid (IEA) | Not Applicable | System Expansion
2zinc, primary, at regional storage - RER | 2 | [6 empty] | 0.08% |  | zinc, primary, at regional storage - RER | 0.00748 | kg oil eq | FDP - Fossil depletion | 0.00748 | -0.07656% | ¦ | Heat from sugarcane ethanol; alcohol stove; at consumer, system expansion - CN | Fuel Processing | Future, Improved | 2013 Grid (IEA) | Not Applicable | System Expansion
2phosphoric acid, industrial grade, 85% in H2O, at plant - RER | 2 | [6 empty] | 0.04% |  | phosphoric acid, industrial grade, 85% in H2O, at plant - RER | 0.00367 | kg oil eq | FDP - Fossil depletion | 0.00367 | -0.03756% | ¦ | Heat from sugarcane ethanol; alcohol stove; at consumer, system expansion - CN | Fuel Processing | Future, Improved | 2013 Grid (IEA) | Not Applicable | System Expansion
2formaldehyde, production mix, at plant - RER | 2 | [6 empty] | 0.01% |  | formaldehyde, production mix, at plant - RER | 0.00132 | kg oil eq | FDP - Fossil depletion | 0.00132 | -0.01351% | ¦ | Heat from sugarcane ethanol; alcohol stove; at consumer, system expansion - CN | Fuel Processing | Future, Improved | 2013 Grid (IEA) | Not Applicable | System Expansion
2sulphuric acid, liquid, at plant - RER | 2 | [6 empty] | 0.01% |  | sulphuric acid, liquid, at plant - RER | 0.00111 | kg oil eq | FDP - Fossil depletion | 0.00111 | -0.01136% | ¦ | Heat from sugarcane ethanol; alcohol stove; at consumer, system expansion - CN | Fuel Processing | Future, Improved | 2013 Grid (IEA) | Not Applicable | System Expansion
2magnesium sulphate, at plant - RER | 2 | [6 empty] | 0.01% |  | magnesium sulphate, at plant - RER | 0.00062 | kg oil eq | FDP - Fossil depletion | 0.00062 | -0.006346% | ¦ | Heat from sugarcane ethanol; alcohol stove; at consumer, system expansion - CN | Fuel Processing | Future, Improved | 2013 Grid (IEA) | Not Applicable | System Expansion
2soda, powder, at plant - RER | 2 | [6 empty] | 0% |  | soda, powder, at plant - RER | 0.00043 | kg oil eq | FDP - Fossil depletion | 0.00043 | -0.004401% | ¦ | Heat from sugarcane ethanol; alcohol stove; at consumer, system expansion - CN | Fuel Processing | Future, Improved | 2013 Grid (IEA) | Not Applicable | System Expansion
2Avoided electricity; grid scenario; at consumer; production mix - CN | 2 | [6 empty] | -10.66% |  | Avoided electricity; grid scenario; at consumer; production mix - CN | -1.0413 | kg oil eq | FDP - Fossil depletion | -1.0413 | 10.66% | ¦ | Heat from sugarcane ethanol; alcohol stove; at consumer, system expansion - CN | Fuel Processing | Future, Improved | 2013 Grid (IEA) | Not Applicable | System Expansion
2Molasses; production from sugarcane; at plant, system expansion - CN | 2 | [6 empty] | -116.8% |  | Molasses; production from sugarcane; at plant, system expansion - CN | -11.4072 | kg oil eq | FDP - Fossil depletion | 1e-05 | -0.0001023% | ¦ | Heat from sugarcane ethanol; alcohol stove; at consumer, system expansion - CN | Fuel Processing | Future, Improved | 2013 Grid (IEA) | Not Applicable | System Expansion
1Sugarcane, at farm - CN | 1 | [7 empty] | 173.3% | Sugarcane, at farm - CN | 16.9305 | kg oil eq | FDP - Fossil depletion | 16.9305 | -173.3% | ¦ | Heat from sugarcane ethanol; alcohol stove; at consumer, system expansion - CN | Feedstock Production | Future, Improved | 2013 Grid (IEA) | Not Applicable | System Expansion
1lubricating oil, at plant - RER | 1 | [7 empty] | 26.52% | lubricating oil, at plant - RER | 2.5909 | kg oil eq | FDP - Fossil depletion | 2.5909 | -26.52% | ¦ | Heat from sugarcane ethanol; alcohol stove; at consumer, system expansion - CN | Fuel Processing | Future, Improved | 2013 Grid (IEA) | Not Applicable | System Expansion
1transport, lorry >28t, fleet average - CH | 1 | [7 empty] | 16.01% | transport, lorry >28t, fleet average - CH | 1.5645 | kg oil eq | FDP - Fossil depletion | 1.5645 | -16.01% | ¦ | Heat from sugarcane ethanol; alcohol stove; at consumer, system expansion - CN | Fuel Processing | Future, Improved | 2013 Grid (IEA) | Not Applicable | System Expansion
1sulphur dioxide, liquid, at plant - RER | 1 | [7 empty] | 4.87% | sulphur dioxide, liquid, at plant - RER | 0.47626 | kg oil eq | FDP - Fossil depletion | 0.47626 | -4.874% | ¦ | Heat from sugarcane ethanol; alcohol stove; at consumer, system expansion - CN | Fuel Processing | Future, Improved | 2013 Grid (IEA) | Not Applicable | System Expansion
1sodium hydroxide, 50% in H2O, production mix, at plant - RER | 1 | [7 empty] | 3.79% | sodium hydroxide, 50% in H2O, production mix, at plant - RER | 0.37003 | kg oil eq | FDP - Fossil depletion | 0.37003 | -3.787% | ¦ | Heat from sugarcane ethanol; alcohol stove; at consumer, system expansion - CN | Fuel Processing | Future, Improved | 2013 Grid (IEA) | Not Applicable | System Expansion
1single superphosphate, as P2O5, at regional storehouse - RER | 1 | [7 empty] | 2.01% | single superphosphate, as P2O5, at regional storehouse - RER | 0.19669 | kg oil eq | FDP - Fossil depletion | 0.19669 | -2.013% | ¦ | Heat from sugarcane ethanol; alcohol stove; at consumer, system expansion - CN | Fuel Processing | Future, Improved | 2013 Grid (IEA) | Not Applicable | System Expansion
1chemicals organic, at plant - GLO | 1 | [7 empty] | 0.34% | chemicals organic, at plant - GLO | 0.03337 | kg oil eq | FDP - Fossil depletion | 0.03337 | -0.3415% | ¦ | Heat from sugarcane ethanol; alcohol stove; at consumer, system expansion - CN | Fuel Processing | Future, Improved | 2013 Grid (IEA) | Not Applicable | System Expansion
1phosphoric acid, industrial grade, 85% in H2O, at plant - RER | 1 | [7 empty] | 0.1% | phosphoric acid, industrial grade, 85% in H2O, at plant - RER | 0.00937 | kg oil eq | FDP - Fossil depletion | 0.00937 | -0.0959% | ¦ | Heat from sugarcane ethanol; alcohol stove; at consumer, system expansion - CN | Fuel Processing | Future, Improved | 2013 Grid (IEA) | Not Applicable | System Expansion
1soda, powder, at plant - RER | 1 | [7 empty] | 0.08% | soda, powder, at plant - RER | 0.00773 | kg oil eq | FDP - Fossil depletion | 0.00773 | -0.07911% | ¦ | Heat from sugarcane ethanol; alcohol stove; at consumer, system expansion - CN | Fuel Processing | Future, Improved | 2013 Grid (IEA) | Not Applicable | System Expansion
1limestone, at mine - CH | 1 | [7 empty] | 0.03% | limestone, at mine - CH | 0.00289 | kg oil eq | FDP - Fossil depletion | 0.00289 | -0.02958% | ¦ | Heat from sugarcane ethanol; alcohol stove; at consumer, system expansion - CN | Fuel Processing | Future, Improved | 2013 Grid (IEA) | Not Applicable | System Expansion
1Avoided electricity; grid scenario; at consumer; production mix - CN | 1 | [7 empty] | -343.8% | Avoided electricity; grid scenario; at consumer; production mix - CN | -33.5894 | kg oil eq | FDP - Fossil depletion | -33.5894 | 343.8% | ¦ | Heat from sugarcane ethanol; alcohol stove; at consumer, system expansion - CN | Fuel Processing | Future, Improved | 2013 Grid (IEA) | Not Applicable | System Expansion
4Process | 4 |  |  |  |  | Contribution |  |  |  | Process | Amount | Unit |  |  |  | ¦ |  |  | Future, Improved | 2013 Grid (IEA) | Not Applicable | System Expansion
4Heat from sugarcane ethanol; alcohol stove; at consumer, system expansion - CN | 4 |  |  |  |  | 100% |  |  |  | Heat from sugarcane ethanol; alcohol stove; at consumer, system expansion - CN | 0.01576 | kg P eq | FEP - Freshwater eutrophication | 0 | 0% | ¦ | Heat from sugarcane ethanol; alcohol stove; at consumer, system expansion - CN | Cookstove Use | Future, Improved | 2013 Grid (IEA) | Not Applicable | System Expansion
3Ethanol; production from sugarcane molasses; at plant, system expansion - CN | 3 | [5 empty] | 96.8% |  |  | Ethanol; production from sugarcane molasses; at plant, system expansion - CN | 0.01526 | kg P eq | FEP - Freshwater eutrophication | 1.084e-06 | 0.006878% | ¦ | Heat from sugarcane ethanol; alcohol stove; at consumer, system expansion - CN | Fuel Processing | Future, Improved | 2013 Grid (IEA) | Not Applicable | System Expansion
2Molasses; production from sugarcane; at plant, system expansion - CN | 2 | [6 empty] | 97.31% |  | Molasses; production from sugarcane; at plant, system expansion - CN | 0.01534 | kg P eq | FEP - Freshwater eutrophication | 1.2522e-05 | 0.07945% | ¦ | Heat from sugarcane ethanol; alcohol stove; at consumer, system expansion - CN | Fuel Processing | Future, Improved | 2013 Grid (IEA) | Not Applicable | System Expansion
1Sugarcane, at farm - CN | 1 | [7 empty] | 210.3% | Sugarcane, at farm - CN | 0.03314 | kg P eq | FEP - Freshwater eutrophication | 0.03314 | 210.3% | ¦ | Heat from sugarcane ethanol; alcohol stove; at consumer, system expansion - CN | Feedstock Production | Future, Improved | 2013 Grid (IEA) | Not Applicable | System Expansion
1sodium hydroxide, 50% in H2O, production mix, at plant - RER | 1 | [7 empty] | 8.56% | sodium hydroxide, 50% in H2O, production mix, at plant - RER | 0.00135 | kg P eq | FEP - Freshwater eutrophication | 0.00135 | 8.566% | ¦ | Heat from sugarcane ethanol; alcohol stove; at consumer, system expansion - CN | Fuel Processing | Future, Improved | 2013 Grid (IEA) | Not Applicable | System Expansion
1sulphur dioxide, liquid, at plant - RER | 1 | [7 empty] | 6.37% | sulphur dioxide, liquid, at plant - RER | 0.001 | kg P eq | FEP - Freshwater eutrophication | 0.001 | 6.345% | ¦ | Heat from sugarcane ethanol; alcohol stove; at consumer, system expansion - CN | Fuel Processing | Future, Improved | 2013 Grid (IEA) | Not Applicable | System Expansion
1single superphosphate, as P2O5, at regional storehouse - RER | 1 | [7 empty] | 5.11% | single superphosphate, as P2O5, at regional storehouse - RER | 0.0008 | kg P eq | FEP - Freshwater eutrophication | 0.0008 | 5.076% | ¦ | Heat from sugarcane ethanol; alcohol stove; at consumer, system expansion - CN | Fuel Processing | Future, Improved | 2013 Grid (IEA) | Not Applicable | System Expansion
1lubricating oil, at plant - RER | 1 | [7 empty] | 3.65% | lubricating oil, at plant - RER | 0.00058 | kg P eq | FEP - Freshwater eutrophication | 0.00058 | 3.68% | ¦ | Heat from sugarcane ethanol; alcohol stove; at consumer, system expansion - CN | Fuel Processing | Future, Improved | 2013 Grid (IEA) | Not Applicable | System Expansion
1transport, lorry >28t, fleet average - CH | 1 | [7 empty] | 2.61% | transport, lorry >28t, fleet average - CH | 0.00041 | kg P eq | FEP - Freshwater eutrophication | 0.00041 | 2.602% | ¦ | Heat from sugarcane ethanol; alcohol stove; at consumer, system expansion - CN | Fuel Processing | Future, Improved | 2013 Grid (IEA) | Not Applicable | System Expansion
1phosphoric acid, industrial grade, 85% in H2O, at plant - RER | 1 | [7 empty] | 1.04% | phosphoric acid, industrial grade, 85% in H2O, at plant - RER | 0.00016 | kg P eq | FEP - Freshwater eutrophication | 0.00016 | 1.015% | ¦ | Heat from sugarcane ethanol; alcohol stove; at consumer, system expansion - CN | Fuel Processing | Future, Improved | 2013 Grid (IEA) | Not Applicable | System Expansion
1soda, powder, at plant - RER | 1 | [7 empty] | 0.12% | soda, powder, at plant - RER | 1.8567e-05 | kg P eq | FEP - Freshwater eutrophication | 1.8567e-05 | 0.1178% | ¦ | Heat from sugarcane ethanol; alcohol stove; at consumer, system expansion - CN | Fuel Processing | Future, Improved | 2013 Grid (IEA) | Not Applicable | System Expansion
1chemicals organic, at plant - GLO | 1 | [7 empty] | 0.05% | chemicals organic, at plant - GLO | 8.2436e-06 | kg P eq | FEP - Freshwater eutrophication | 8.2436e-06 | 0.05231% | ¦ | Heat from sugarcane ethanol; alcohol stove; at consumer, system expansion - CN | Fuel Processing | Future, Improved | 2013 Grid (IEA) | Not Applicable | System Expansion
1limestone, at mine - CH | 1 | [7 empty] | 0% | limestone, at mine - CH | 6.6771e-07 | kg P eq | FEP - Freshwater eutrophication | 6.6771e-07 | 0.004237% | ¦ | Heat from sugarcane ethanol; alcohol stove; at consumer, system expansion - CN | Fuel Processing | Future, Improved | 2013 Grid (IEA) | Not Applicable | System Expansion
1Avoided electricity; grid scenario; at consumer; production mix - CN | 1 | [7 empty] | -140.5% | Avoided electricity; grid scenario; at consumer; production mix - CN | -0.02214 | kg P eq | FEP - Freshwater eutrophication | -0.02214 | -140.5% | ¦ | Heat from sugarcane ethanol; alcohol stove; at consumer, system expansion - CN | Fuel Processing | Future, Improved | 2013 Grid (IEA) | Not Applicable | System Expansion
2transport, lorry >28t, fleet average - CH | 2 | [6 empty] | 2.21% |  | transport, lorry >28t, fleet average - CH | 0.00035 | kg P eq | FEP - Freshwater eutrophication | 0.00035 | 2.221% | ¦ | Heat from sugarcane ethanol; alcohol stove; at consumer, system expansion - CN | Fuel Processing | Future, Improved | 2013 Grid (IEA) | Not Applicable | System Expansion
2phosphoric acid, industrial grade, 85% in H2O, at plant - RER | 2 | [6 empty] | 0.41% |  | phosphoric acid, industrial grade, 85% in H2O, at plant - RER | 6.4194e-05 | kg P eq | FEP - Freshwater eutrophication | 6.4194e-05 | 0.4073% | ¦ | Heat from sugarcane ethanol; alcohol stove; at consumer, system expansion - CN | Fuel Processing | Future, Improved | 2013 Grid (IEA) | Not Applicable | System Expansion
2urea, as N, at regional storehouse - RER | 2 | [6 empty] | 0.33% |  | urea, as N, at regional storehouse - RER | 5.2104e-05 | kg P eq | FEP - Freshwater eutrophication | 5.2104e-05 | 0.3306% | ¦ | Heat from sugarcane ethanol; alcohol stove; at consumer, system expansion - CN | Fuel Processing | Future, Improved | 2013 Grid (IEA) | Not Applicable | System Expansion
2zinc, primary, at regional storage - RER | 2 | [6 empty] | 0.33% |  | zinc, primary, at regional storage - RER | 5.1653e-05 | kg P eq | FEP - Freshwater eutrophication | 5.1653e-05 | 0.3277% | ¦ | Heat from sugarcane ethanol; alcohol stove; at consumer, system expansion - CN | Fuel Processing | Future, Improved | 2013 Grid (IEA) | Not Applicable | System Expansion
2sodium hydroxide, 50% in H2O, production mix, at plant - RER | 2 | [6 empty] | 0.29% |  | sodium hydroxide, 50% in H2O, production mix, at plant - RER | 4.5315e-05 | kg P eq | FEP - Freshwater eutrophication | 4.5315e-05 | 0.2875% | ¦ | Heat from sugarcane ethanol; alcohol stove; at consumer, system expansion - CN | Fuel Processing | Future, Improved | 2013 Grid (IEA) | Not Applicable | System Expansion
2chlorine, liquid, production mix, at plant - RER | 2 | [6 empty] | 0.17% |  | chlorine, liquid, production mix, at plant - RER | 2.757e-05 | kg P eq | FEP - Freshwater eutrophication | 2.757e-05 | 0.1749% | ¦ | Heat from sugarcane ethanol; alcohol stove; at consumer, system expansion - CN | Fuel Processing | Future, Improved | 2013 Grid (IEA) | Not Applicable | System Expansion
2chromium oxide, flakes, at plant - RER | 2 | [6 empty] | 0.08% |  | chromium oxide, flakes, at plant - RER | 1.2436e-05 | kg P eq | FEP - Freshwater eutrophication | 1.2436e-05 | 0.07891% | ¦ | Heat from sugarcane ethanol; alcohol stove; at consumer, system expansion - CN | Fuel Processing | Future, Improved | 2013 Grid (IEA) | Not Applicable | System Expansion
2magnesium sulphate, at plant - RER | 2 | [6 empty] | 0.01% |  | magnesium sulphate, at plant - RER | 2.1626e-06 | kg P eq | FEP - Freshwater eutrophication | 2.1626e-06 | 0.01372% | ¦ | Heat from sugarcane ethanol; alcohol stove; at consumer, system expansion - CN | Fuel Processing | Future, Improved | 2013 Grid (IEA) | Not Applicable | System Expansion
2sulphuric acid, liquid, at plant - RER | 2 | [6 empty] | 0.01% |  | sulphuric acid, liquid, at plant - RER | 2.071e-06 | kg P eq | FEP - Freshwater eutrophication | 2.071e-06 | 0.01314% | ¦ | Heat from sugarcane ethanol; alcohol stove; at consumer, system expansion - CN | Fuel Processing | Future, Improved | 2013 Grid (IEA) | Not Applicable | System Expansion
2soda, powder, at plant - RER | 2 | [6 empty] | 0.01% |  | soda, powder, at plant - RER | 1.0399e-06 | kg P eq | FEP - Freshwater eutrophication | 1.0399e-06 | 0.006598% | ¦ | Heat from sugarcane ethanol; alcohol stove; at consumer, system expansion - CN | Fuel Processing | Future, Improved | 2013 Grid (IEA) | Not Applicable | System Expansion
2formaldehyde, production mix, at plant - RER | 2 | [6 empty] | 0% |  | formaldehyde, production mix, at plant - RER | 3.7124e-07 | kg P eq | FEP - Freshwater eutrophication | 3.7124e-07 | 0.002356% | ¦ | Heat from sugarcane ethanol; alcohol stove; at consumer, system expansion - CN | Fuel Processing | Future, Improved | 2013 Grid (IEA) | Not Applicable | System Expansion
2Avoided electricity; grid scenario; at consumer; production mix - CN | 2 | [6 empty] | -4.36% |  | Avoided electricity; grid scenario; at consumer; production mix - CN | -0.00069 | kg P eq | FEP - Freshwater eutrophication | -0.00069 | -4.378% | ¦ | Heat from sugarcane ethanol; alcohol stove; at consumer, system expansion - CN | Fuel Processing | Future, Improved | 2013 Grid (IEA) | Not Applicable | System Expansion
3transport, barge - RER | 3 | [5 empty] | 3.2% |  |  | transport, barge - RER | 0.0005 | kg P eq | FEP - Freshwater eutrophication | 0.0005 | 3.173% | ¦ | Heat from sugarcane ethanol; alcohol stove; at consumer, system expansion - CN | Distribution | Future, Improved | 2013 Grid (IEA) | Not Applicable | System Expansion
4Process | 4 |  |  |  |  | Contribution |  |  |  | Process | Amount | Unit |  |  |  | ¦ |  |  | Future, Improved | 2013 Grid (IEA) | Not Applicable | System Expansion
4Heat from sugarcane ethanol; alcohol stove; at consumer, system expansion - CN | 4 |  |  |  |  | -100% |  |  |  | Heat from sugarcane ethanol; alcohol stove; at consumer, system expansion - CN | -66.7477 | kg CO2 eq | GCCP100 - Climate Change | 0.95283 | -1.428% | ¦ | Heat from sugarcane ethanol; alcohol stove; at consumer, system expansion - CN | Cookstove Use | Future, Improved | 2013 Grid (IEA) | Not Applicable | System Expansion
3transport, barge - RER | 3 | [5 empty] | 6.02% |  |  | transport, barge - RER | 4.0195 | kg CO2 eq | GCCP100 - Climate Change | 4.0195 | -6.022% | ¦ | Heat from sugarcane ethanol; alcohol stove; at consumer, system expansion - CN | Distribution | Future, Improved | 2013 Grid (IEA) | Not Applicable | System Expansion
3Ethanol; production from sugarcane molasses; at plant, system expansion - CN | 3 | [5 empty] | -107.5% |  |  | Ethanol; production from sugarcane molasses; at plant, system expansion - CN | -71.7201 | kg CO2 eq | GCCP100 - Climate Change | 0 | 0% | ¦ | Heat from sugarcane ethanol; alcohol stove; at consumer, system expansion - CN | Fuel Processing | Future, Improved | 2013 Grid (IEA) | Not Applicable | System Expansion
2transport, lorry >28t, fleet average - CH | 2 | [6 empty] | 5.46% |  | transport, lorry >28t, fleet average - CH | 3.642 | kg CO2 eq | GCCP100 - Climate Change | 3.642 | -5.456% | ¦ | Heat from sugarcane ethanol; alcohol stove; at consumer, system expansion - CN | Fuel Processing | Future, Improved | 2013 Grid (IEA) | Not Applicable | System Expansion
2urea, as N, at regional storehouse - RER | 2 | [6 empty] | 0.45% |  | urea, as N, at regional storehouse - RER | 0.30216 | kg CO2 eq | GCCP100 - Climate Change | 0.30216 | -0.4527% | ¦ | Heat from sugarcane ethanol; alcohol stove; at consumer, system expansion - CN | Fuel Processing | Future, Improved | 2013 Grid (IEA) | Not Applicable | System Expansion
2chromium oxide, flakes, at plant - RER | 2 | [6 empty] | 0.07% |  | chromium oxide, flakes, at plant - RER | 0.04933 | kg CO2 eq | GCCP100 - Climate Change | 0.04933 | -0.07391% | ¦ | Heat from sugarcane ethanol; alcohol stove; at consumer, system expansion - CN | Fuel Processing | Future, Improved | 2013 Grid (IEA) | Not Applicable | System Expansion
2sodium hydroxide, 50% in H2O, production mix, at plant - RER | 2 | [6 empty] | 0.07% |  | sodium hydroxide, 50% in H2O, production mix, at plant - RER | 0.04616 | kg CO2 eq | GCCP100 - Climate Change | 0.04616 | -0.06916% | ¦ | Heat from sugarcane ethanol; alcohol stove; at consumer, system expansion - CN | Fuel Processing | Future, Improved | 2013 Grid (IEA) | Not Applicable | System Expansion
2zinc, primary, at regional storage - RER | 2 | [6 empty] | 0.04% |  | zinc, primary, at regional storage - RER | 0.02844 | kg CO2 eq | GCCP100 - Climate Change | 0.02844 | -0.04261% | ¦ | Heat from sugarcane ethanol; alcohol stove; at consumer, system expansion - CN | Fuel Processing | Future, Improved | 2013 Grid (IEA) | Not Applicable | System Expansion
2chlorine, liquid, production mix, at plant - RER | 2 | [6 empty] | 0.04% |  | chlorine, liquid, production mix, at plant - RER | 0.02818 | kg CO2 eq | GCCP100 - Climate Change | 0.02818 | -0.04222% | ¦ | Heat from sugarcane ethanol; alcohol stove; at consumer, system expansion - CN | Fuel Processing | Future, Improved | 2013 Grid (IEA) | Not Applicable | System Expansion
2phosphoric acid, industrial grade, 85% in H2O, at plant - RER | 2 | [6 empty] | 0.02% |  | phosphoric acid, industrial grade, 85% in H2O, at plant - RER | 0.01392 | kg CO2 eq | GCCP100 - Climate Change | 0.01392 | -0.02085% | ¦ | Heat from sugarcane ethanol; alcohol stove; at consumer, system expansion - CN | Fuel Processing | Future, Improved | 2013 Grid (IEA) | Not Applicable | System Expansion
2sulphuric acid, liquid, at plant - RER | 2 | [6 empty] | 0.01% |  | sulphuric acid, liquid, at plant - RER | 0.00356 | kg CO2 eq | GCCP100 - Climate Change | 0.00356 | -0.005334% | ¦ | Heat from sugarcane ethanol; alcohol stove; at consumer, system expansion - CN | Fuel Processing | Future, Improved | 2013 Grid (IEA) | Not Applicable | System Expansion
2magnesium sulphate, at plant - RER | 2 | [6 empty] | 0% |  | magnesium sulphate, at plant - RER | 0.00229 | kg CO2 eq | GCCP100 - Climate Change | 0.00229 | -0.003431% | ¦ | Heat from sugarcane ethanol; alcohol stove; at consumer, system expansion - CN | Fuel Processing | Future, Improved | 2013 Grid (IEA) | Not Applicable | System Expansion
2soda, powder, at plant - RER | 2 | [6 empty] | 0% |  | soda, powder, at plant - RER | 0.00186 | kg CO2 eq | GCCP100 - Climate Change | 0.00186 | -0.002787% | ¦ | Heat from sugarcane ethanol; alcohol stove; at consumer, system expansion - CN | Fuel Processing | Future, Improved | 2013 Grid (IEA) | Not Applicable | System Expansion
2formaldehyde, production mix, at plant - RER | 2 | [6 empty] | 0% |  | formaldehyde, production mix, at plant - RER | 0.00157 | kg CO2 eq | GCCP100 - Climate Change | 0.00157 | -0.002352% | ¦ | Heat from sugarcane ethanol; alcohol stove; at consumer, system expansion - CN | Fuel Processing | Future, Improved | 2013 Grid (IEA) | Not Applicable | System Expansion
2Avoided electricity; grid scenario; at consumer; production mix - CN | 2 | [6 empty] | -8.1% |  | Avoided electricity; grid scenario; at consumer; production mix - CN | -5.4077 | kg CO2 eq | GCCP100 - Climate Change | -5.4077 | 8.102% | ¦ | Heat from sugarcane ethanol; alcohol stove; at consumer, system expansion - CN | Fuel Processing | Future, Improved | 2013 Grid (IEA) | Not Applicable | System Expansion
2Molasses; production from sugarcane; at plant, system expansion - CN | 2 | [6 empty] | -105.5% |  | Molasses; production from sugarcane; at plant, system expansion - CN | -70.4318 | kg CO2 eq | GCCP100 - Climate Change | 0 | 0% | ¦ | Heat from sugarcane ethanol; alcohol stove; at consumer, system expansion - CN | Fuel Processing | Future, Improved | 2013 Grid (IEA) | Not Applicable | System Expansion
1Sugarcane, at farm - CN | 1 | [7 empty] | 141.4% | Sugarcane, at farm - CN | 94.3866 | kg CO2 eq | GCCP100 - Climate Change | 94.3866 | -141.4% | ¦ | Heat from sugarcane ethanol; alcohol stove; at consumer, system expansion - CN | Feedstock Production | Future, Improved | 2013 Grid (IEA) | Not Applicable | System Expansion
1transport, lorry >28t, fleet average - CH | 1 | [7 empty] | 6.46% | transport, lorry >28t, fleet average - CH | 4.3123 | kg CO2 eq | GCCP100 - Climate Change | 4.3123 | -6.461% | ¦ | Heat from sugarcane ethanol; alcohol stove; at consumer, system expansion - CN | Fuel Processing | Future, Improved | 2013 Grid (IEA) | Not Applicable | System Expansion
1lubricating oil, at plant - RER | 1 | [7 empty] | 2.37% | lubricating oil, at plant - RER | 1.5838 | kg CO2 eq | GCCP100 - Climate Change | 1.5838 | -2.373% | ¦ | Heat from sugarcane ethanol; alcohol stove; at consumer, system expansion - CN | Fuel Processing | Future, Improved | 2013 Grid (IEA) | Not Applicable | System Expansion
1sulphur dioxide, liquid, at plant - RER | 1 | [7 empty] | 2.35% | sulphur dioxide, liquid, at plant - RER | 1.5701 | kg CO2 eq | GCCP100 - Climate Change | 1.5701 | -2.352% | ¦ | Heat from sugarcane ethanol; alcohol stove; at consumer, system expansion - CN | Fuel Processing | Future, Improved | 2013 Grid (IEA) | Not Applicable | System Expansion
1sodium hydroxide, 50% in H2O, production mix, at plant - RER | 1 | [7 empty] | 2.06% | sodium hydroxide, 50% in H2O, production mix, at plant - RER | 1.3735 | kg CO2 eq | GCCP100 - Climate Change | 1.3735 | -2.058% | ¦ | Heat from sugarcane ethanol; alcohol stove; at consumer, system expansion - CN | Fuel Processing | Future, Improved | 2013 Grid (IEA) | Not Applicable | System Expansion
1single superphosphate, as P2O5, at regional storehouse - RER | 1 | [7 empty] | 0.98% | single superphosphate, as P2O5, at regional storehouse - RER | 0.65529 | kg CO2 eq | GCCP100 - Climate Change | 0.65529 | -0.9817% | ¦ | Heat from sugarcane ethanol; alcohol stove; at consumer, system expansion - CN | Fuel Processing | Future, Improved | 2013 Grid (IEA) | Not Applicable | System Expansion
1chemicals organic, at plant - GLO | 1 | [7 empty] | 0.07% | chemicals organic, at plant - GLO | 0.04806 | kg CO2 eq | GCCP100 - Climate Change | 0.04806 | -0.072% | ¦ | Heat from sugarcane ethanol; alcohol stove; at consumer, system expansion - CN | Fuel Processing | Future, Improved | 2013 Grid (IEA) | Not Applicable | System Expansion
1phosphoric acid, industrial grade, 85% in H2O, at plant - RER | 1 | [7 empty] | 0.05% | phosphoric acid, industrial grade, 85% in H2O, at plant - RER | 0.0355 | kg CO2 eq | GCCP100 - Climate Change | 0.0355 | -0.05319% | ¦ | Heat from sugarcane ethanol; alcohol stove; at consumer, system expansion - CN | Fuel Processing | Future, Improved | 2013 Grid (IEA) | Not Applicable | System Expansion
1soda, powder, at plant - RER | 1 | [7 empty] | 0.05% | soda, powder, at plant - RER | 0.03323 | kg CO2 eq | GCCP100 - Climate Change | 0.03323 | -0.04978% | ¦ | Heat from sugarcane ethanol; alcohol stove; at consumer, system expansion - CN | Fuel Processing | Future, Improved | 2013 Grid (IEA) | Not Applicable | System Expansion
1limestone, at mine - CH | 1 | [7 empty] | 0.01% | limestone, at mine - CH | 0.00904 | kg CO2 eq | GCCP100 - Climate Change | 0.00904 | -0.01354% | ¦ | Heat from sugarcane ethanol; alcohol stove; at consumer, system expansion - CN | Fuel Processing | Future, Improved | 2013 Grid (IEA) | Not Applicable | System Expansion
1Avoided electricity; grid scenario; at consumer; production mix - CN | 1 | [7 empty] | -261.3% | Avoided electricity; grid scenario; at consumer; production mix - CN | -174.4393 | kg CO2 eq | GCCP100 - Climate Change | -174.4393 | 261.3% | ¦ | Heat from sugarcane ethanol; alcohol stove; at consumer, system expansion - CN | Fuel Processing | Future, Improved | 2013 Grid (IEA) | Not Applicable | System Expansion
4Process | 4 |  |  |  |  | Contribution |  |  |  | Process | Amount | Unit |  |  |  | ¦ |  |  | Future, Improved | 2013 Grid (IEA) | Not Applicable | System Expansion
4Heat from sugarcane ethanol; alcohol stove; at consumer, system expansion - CN | 4 |  |  |  |  | 100% |  |  |  | Heat from sugarcane ethanol; alcohol stove; at consumer, system expansion - CN | 2.7026e-06 | kg CFC-11 eq | ODP - Ozone depletion | 1.85e-12 | 6.845e-05% | ¦ | Heat from sugarcane ethanol; alcohol stove; at consumer, system expansion - CN | Cookstove Use | Future, Improved | 2013 Grid (IEA) | Not Applicable | System Expansion
3Ethanol; production from sugarcane molasses; at plant, system expansion - CN | 3 | [5 empty] | 99.77% |  |  | Ethanol; production from sugarcane molasses; at plant, system expansion - CN | 2.6964e-06 | kg CFC-11 eq | ODP - Ozone depletion | -3.2239e-12 | -0.0001193% | ¦ | Heat from sugarcane ethanol; alcohol stove; at consumer, system expansion - CN | Fuel Processing | Future, Improved | 2013 Grid (IEA) | Not Applicable | System Expansion
2Molasses; production from sugarcane; at plant, system expansion - CN | 2 | [6 empty] | 97.81% |  | Molasses; production from sugarcane; at plant, system expansion - CN | 2.6436e-06 | kg CFC-11 eq | ODP - Ozone depletion | 4.1977e-12 | 0.0001553% | ¦ | Heat from sugarcane ethanol; alcohol stove; at consumer, system expansion - CN | Fuel Processing | Future, Improved | 2013 Grid (IEA) | Not Applicable | System Expansion
1Sugarcane, at farm - CN | 1 | [7 empty] | 97.32% | Sugarcane, at farm - CN | 2.6302e-06 | kg CFC-11 eq | ODP - Ozone depletion | 2.6302e-06 | 97.32% | ¦ | Heat from sugarcane ethanol; alcohol stove; at consumer, system expansion - CN | Feedstock Production | Future, Improved | 2013 Grid (IEA) | Not Applicable | System Expansion
1sodium hydroxide, 50% in H2O, production mix, at plant - RER | 1 | [7 empty] | 0.98% | sodium hydroxide, 50% in H2O, production mix, at plant - RER | 2.6429e-08 | kg CFC-11 eq | ODP - Ozone depletion | 2.6429e-08 | 0.9779% | ¦ | Heat from sugarcane ethanol; alcohol stove; at consumer, system expansion - CN | Fuel Processing | Future, Improved | 2013 Grid (IEA) | Not Applicable | System Expansion
1sulphur dioxide, liquid, at plant - RER | 1 | [7 empty] | 0.41% | sulphur dioxide, liquid, at plant - RER | 1.0999e-08 | kg CFC-11 eq | ODP - Ozone depletion | 1.0999e-08 | 0.407% | ¦ | Heat from sugarcane ethanol; alcohol stove; at consumer, system expansion - CN | Fuel Processing | Future, Improved | 2013 Grid (IEA) | Not Applicable | System Expansion
1transport, lorry >28t, fleet average - CH | 1 | [7 empty] | 0.31% | transport, lorry >28t, fleet average - CH | 8.4976e-09 | kg CFC-11 eq | ODP - Ozone depletion | 8.4976e-09 | 0.3144% | ¦ | Heat from sugarcane ethanol; alcohol stove; at consumer, system expansion - CN | Fuel Processing | Future, Improved | 2013 Grid (IEA) | Not Applicable | System Expansion
1lubricating oil, at plant - RER | 1 | [7 empty] | 0.29% | lubricating oil, at plant - RER | 7.7986e-09 | kg CFC-11 eq | ODP - Ozone depletion | 7.7986e-09 | 0.2886% | ¦ | Heat from sugarcane ethanol; alcohol stove; at consumer, system expansion - CN | Fuel Processing | Future, Improved | 2013 Grid (IEA) | Not Applicable | System Expansion
1single superphosphate, as P2O5, at regional storehouse - RER | 1 | [7 empty] | 0.2% | single superphosphate, as P2O5, at regional storehouse - RER | 5.2954e-09 | kg CFC-11 eq | ODP - Ozone depletion | 5.2954e-09 | 0.1959% | ¦ | Heat from sugarcane ethanol; alcohol stove; at consumer, system expansion - CN | Fuel Processing | Future, Improved | 2013 Grid (IEA) | Not Applicable | System Expansion
1chemicals organic, at plant - GLO | 1 | [7 empty] | 0.06% | chemicals organic, at plant - GLO | 1.6454e-09 | kg CFC-11 eq | ODP - Ozone depletion | 1.6454e-09 | 0.06088% | ¦ | Heat from sugarcane ethanol; alcohol stove; at consumer, system expansion - CN | Fuel Processing | Future, Improved | 2013 Grid (IEA) | Not Applicable | System Expansion
1phosphoric acid, industrial grade, 85% in H2O, at plant - RER | 1 | [7 empty] | 0.01% | phosphoric acid, industrial grade, 85% in H2O, at plant - RER | 2.6935e-10 | kg CFC-11 eq | ODP - Ozone depletion | 2.6935e-10 | 0.009966% | ¦ | Heat from sugarcane ethanol; alcohol stove; at consumer, system expansion - CN | Fuel Processing | Future, Improved | 2013 Grid (IEA) | Not Applicable | System Expansion
1soda, powder, at plant - RER | 1 | [7 empty] | 0% | soda, powder, at plant - RER | 1.0741e-10 | kg CFC-11 eq | ODP - Ozone depletion | 1.0741e-10 | 0.003974% | ¦ | Heat from sugarcane ethanol; alcohol stove; at consumer, system expansion - CN | Fuel Processing | Future, Improved | 2013 Grid (IEA) | Not Applicable | System Expansion
1limestone, at mine - CH | 1 | [7 empty] | 0% | limestone, at mine - CH | 1.0293e-11 | kg CFC-11 eq | ODP - Ozone depletion | 1.0293e-11 | 0.0003809% | ¦ | Heat from sugarcane ethanol; alcohol stove; at consumer, system expansion - CN | Fuel Processing | Future, Improved | 2013 Grid (IEA) | Not Applicable | System Expansion
1Avoided electricity; grid scenario; at consumer; production mix - CN | 1 | [7 empty] | -1.76% | Avoided electricity; grid scenario; at consumer; production mix - CN | -4.7656e-08 | kg CFC-11 eq | ODP - Ozone depletion | -4.7656e-08 | -1.763% | ¦ | Heat from sugarcane ethanol; alcohol stove; at consumer, system expansion - CN | Fuel Processing | Future, Improved | 2013 Grid (IEA) | Not Applicable | System Expansion
2chlorine, liquid, production mix, at plant - RER | 2 | [6 empty] | 1.63% |  | chlorine, liquid, production mix, at plant - RER | 4.4168e-08 | kg CFC-11 eq | ODP - Ozone depletion | 4.4168e-08 | 1.634% | ¦ | Heat from sugarcane ethanol; alcohol stove; at consumer, system expansion - CN | Fuel Processing | Future, Improved | 2013 Grid (IEA) | Not Applicable | System Expansion
2transport, lorry >28t, fleet average - CH | 2 | [6 empty] | 0.27% |  | transport, lorry >28t, fleet average - CH | 7.1768e-09 | kg CFC-11 eq | ODP - Ozone depletion | 7.1768e-09 | 0.2655% | ¦ | Heat from sugarcane ethanol; alcohol stove; at consumer, system expansion - CN | Fuel Processing | Future, Improved | 2013 Grid (IEA) | Not Applicable | System Expansion
2urea, as N, at regional storehouse - RER | 2 | [6 empty] | 0.06% |  | urea, as N, at regional storehouse - RER | 1.6127e-09 | kg CFC-11 eq | ODP - Ozone depletion | 1.6127e-09 | 0.05967% | ¦ | Heat from sugarcane ethanol; alcohol stove; at consumer, system expansion - CN | Fuel Processing | Future, Improved | 2013 Grid (IEA) | Not Applicable | System Expansion
2sodium hydroxide, 50% in H2O, production mix, at plant - RER | 2 | [6 empty] | 0.03% |  | sodium hydroxide, 50% in H2O, production mix, at plant - RER | 8.8813e-10 | kg CFC-11 eq | ODP - Ozone depletion | 8.8813e-10 | 0.03286% | ¦ | Heat from sugarcane ethanol; alcohol stove; at consumer, system expansion - CN | Fuel Processing | Future, Improved | 2013 Grid (IEA) | Not Applicable | System Expansion
2chromium oxide, flakes, at plant - RER | 2 | [6 empty] | 0.01% |  | chromium oxide, flakes, at plant - RER | 1.688e-10 | kg CFC-11 eq | ODP - Ozone depletion | 1.688e-10 | 0.006246% | ¦ | Heat from sugarcane ethanol; alcohol stove; at consumer, system expansion - CN | Fuel Processing | Future, Improved | 2013 Grid (IEA) | Not Applicable | System Expansion
2zinc, primary, at regional storage - RER | 2 | [6 empty] | 0.01% |  | zinc, primary, at regional storage - RER | 1.3863e-10 | kg CFC-11 eq | ODP - Ozone depletion | 1.3863e-10 | 0.005129% | ¦ | Heat from sugarcane ethanol; alcohol stove; at consumer, system expansion - CN | Fuel Processing | Future, Improved | 2013 Grid (IEA) | Not Applicable | System Expansion
2phosphoric acid, industrial grade, 85% in H2O, at plant - RER | 2 | [6 empty] | 0% |  | phosphoric acid, industrial grade, 85% in H2O, at plant - RER | 1.056e-10 | kg CFC-11 eq | ODP - Ozone depletion | 1.056e-10 | 0.003907% | ¦ | Heat from sugarcane ethanol; alcohol stove; at consumer, system expansion - CN | Fuel Processing | Future, Improved | 2013 Grid (IEA) | Not Applicable | System Expansion
2magnesium sulphate, at plant - RER | 2 | [6 empty] | 0% |  | magnesium sulphate, at plant - RER | 2.4302e-11 | kg CFC-11 eq | ODP - Ozone depletion | 2.4302e-11 | 0.0008992% | ¦ | Heat from sugarcane ethanol; alcohol stove; at consumer, system expansion - CN | Fuel Processing | Future, Improved | 2013 Grid (IEA) | Not Applicable | System Expansion
2sulphuric acid, liquid, at plant - RER | 2 | [6 empty] | 0% |  | sulphuric acid, liquid, at plant - RER | 2.0187e-11 | kg CFC-11 eq | ODP - Ozone depletion | 2.0187e-11 | 0.0007469% | ¦ | Heat from sugarcane ethanol; alcohol stove; at consumer, system expansion - CN | Fuel Processing | Future, Improved | 2013 Grid (IEA) | Not Applicable | System Expansion
2formaldehyde, production mix, at plant - RER | 2 | [6 empty] | 0% |  | formaldehyde, production mix, at plant - RER | 1.1958e-11 | kg CFC-11 eq | ODP - Ozone depletion | 1.1958e-11 | 0.0004425% | ¦ | Heat from sugarcane ethanol; alcohol stove; at consumer, system expansion - CN | Fuel Processing | Future, Improved | 2013 Grid (IEA) | Not Applicable | System Expansion
2soda, powder, at plant - RER | 2 | [6 empty] | 0% |  | soda, powder, at plant - RER | 6.0158e-12 | kg CFC-11 eq | ODP - Ozone depletion | 6.0158e-12 | 0.0002226% | ¦ | Heat from sugarcane ethanol; alcohol stove; at consumer, system expansion - CN | Fuel Processing | Future, Improved | 2013 Grid (IEA) | Not Applicable | System Expansion
2Avoided electricity; grid scenario; at consumer; production mix - CN | 2 | [6 empty] | -0.05% |  | Avoided electricity; grid scenario; at consumer; production mix - CN | -1.4774e-09 | kg CFC-11 eq | ODP - Ozone depletion | -1.4774e-09 | -0.05466% | ¦ | Heat from sugarcane ethanol; alcohol stove; at consumer, system expansion - CN | Fuel Processing | Future, Improved | 2013 Grid (IEA) | Not Applicable | System Expansion
3transport, barge - RER | 3 | [5 empty] | 0.23% |  |  | transport, barge - RER | 6.2181e-09 | kg CFC-11 eq | ODP - Ozone depletion | 6.2181e-09 | 0.2301% | ¦ | Heat from sugarcane ethanol; alcohol stove; at consumer, system expansion - CN | Distribution | Future, Improved | 2013 Grid (IEA) | Not Applicable | System Expansion
4 | 4 |  |  |  |  | Contribution | [9 empty] | ¦ |  |  | Future, Improved | 2013 Grid (IEA) | Not Applicable | System Expansion
4Heat from sugarcane ethanol; alcohol stove; at consumer, system expansion - CN | 4 |  |  |  |  | 100% |  |  |  | Heat from sugarcane ethanol; alcohol stove; at consumer, system expansion - CN | 3.8443 | kg PM10 eq | PMFP - Particulate matter formation | 0.00081 | 0.02107% | ¦ | Heat from sugarcane ethanol; alcohol stove; at consumer, system expansion - CN | Cookstove Use | Future, Improved | 2013 Grid (IEA) | Not Applicable | System Expansion
3Ethanol; production from sugarcane molasses; at plant, system expansion - CN | 3 | [5 empty] | 99.65% |  |  | Ethanol; production from sugarcane molasses; at plant, system expansion - CN | 3.831 | kg PM10 eq | PMFP - Particulate matter formation | -3.3963e-06 | -8.834e-05% | ¦ | Heat from sugarcane ethanol; alcohol stove; at consumer, system expansion - CN | Fuel Processing | Future, Improved | 2013 Grid (IEA) | Not Applicable | System Expansion
2Molasses; production from sugarcane; at plant, system expansion - CN | 2 | [6 empty] | 99.78% |  | Molasses; production from sugarcane; at plant, system expansion - CN | 3.8357 | kg PM10 eq | PMFP - Particulate matter formation | 1.8696e-06 | 4.863e-05% | ¦ | Heat from sugarcane ethanol; alcohol stove; at consumer, system expansion - CN | Fuel Processing | Future, Improved | 2013 Grid (IEA) | Not Applicable | System Expansion
1Sugarcane, at farm - CN | 1 | [7 empty] | 110.2% | Sugarcane, at farm - CN | 4.2356 | kg PM10 eq | PMFP - Particulate matter formation | 4.2356 | 110.2% | ¦ | Heat from sugarcane ethanol; alcohol stove; at consumer, system expansion - CN | Feedstock Production | Future, Improved | 2013 Grid (IEA) | Not Applicable | System Expansion
1sulphur dioxide, liquid, at plant - RER | 1 | [7 empty] | 1.3% | sulphur dioxide, liquid, at plant - RER | 0.05007 | kg PM10 eq | PMFP - Particulate matter formation | 0.05007 | 1.302% | ¦ | Heat from sugarcane ethanol; alcohol stove; at consumer, system expansion - CN | Fuel Processing | Future, Improved | 2013 Grid (IEA) | Not Applicable | System Expansion
1transport, lorry >28t, fleet average - CH | 1 | [7 empty] | 0.27% | transport, lorry >28t, fleet average - CH | 0.01055 | kg PM10 eq | PMFP - Particulate matter formation | 0.01055 | 0.2744% | ¦ | Heat from sugarcane ethanol; alcohol stove; at consumer, system expansion - CN | Fuel Processing | Future, Improved | 2013 Grid (IEA) | Not Applicable | System Expansion
1lubricating oil, at plant - RER | 1 | [7 empty] | 0.09% | lubricating oil, at plant - RER | 0.00357 | kg PM10 eq | PMFP - Particulate matter formation | 0.00357 | 0.09286% | ¦ | Heat from sugarcane ethanol; alcohol stove; at consumer, system expansion - CN | Fuel Processing | Future, Improved | 2013 Grid (IEA) | Not Applicable | System Expansion
1single superphosphate, as P2O5, at regional storehouse - RER | 1 | [7 empty] | 0.09% | single superphosphate, as P2O5, at regional storehouse - RER | 0.00345 | kg PM10 eq | PMFP - Particulate matter formation | 0.00345 | 0.08974% | ¦ | Heat from sugarcane ethanol; alcohol stove; at consumer, system expansion - CN | Fuel Processing | Future, Improved | 2013 Grid (IEA) | Not Applicable | System Expansion
1sodium hydroxide, 50% in H2O, production mix, at plant - RER | 1 | [7 empty] | 0.05% | sodium hydroxide, 50% in H2O, production mix, at plant - RER | 0.00193 | kg PM10 eq | PMFP - Particulate matter formation | 0.00193 | 0.0502% | ¦ | Heat from sugarcane ethanol; alcohol stove; at consumer, system expansion - CN | Fuel Processing | Future, Improved | 2013 Grid (IEA) | Not Applicable | System Expansion
1limestone, at mine - CH | 1 | [7 empty] | 0.01% | limestone, at mine - CH | 0.0003 | kg PM10 eq | PMFP - Particulate matter formation | 0.0003 | 0.007804% | ¦ | Heat from sugarcane ethanol; alcohol stove; at consumer, system expansion - CN | Fuel Processing | Future, Improved | 2013 Grid (IEA) | Not Applicable | System Expansion
1phosphoric acid, industrial grade, 85% in H2O, at plant - RER | 1 | [7 empty] | 0.01% | phosphoric acid, industrial grade, 85% in H2O, at plant - RER | 0.00022 | kg PM10 eq | PMFP - Particulate matter formation | 0.00022 | 0.005723% | ¦ | Heat from sugarcane ethanol; alcohol stove; at consumer, system expansion - CN | Fuel Processing | Future, Improved | 2013 Grid (IEA) | Not Applicable | System Expansion
1soda, powder, at plant - RER | 1 | [7 empty] | 0% | soda, powder, at plant - RER | 8.0979e-05 | kg PM10 eq | PMFP - Particulate matter formation | 8.0979e-05 | 0.002106% | ¦ | Heat from sugarcane ethanol; alcohol stove; at consumer, system expansion - CN | Fuel Processing | Future, Improved | 2013 Grid (IEA) | Not Applicable | System Expansion
1chemicals organic, at plant - GLO | 1 | [7 empty] | 0% | chemicals organic, at plant - GLO | 4.7151e-05 | kg PM10 eq | PMFP - Particulate matter formation | 4.7151e-05 | 0.001227% | ¦ | Heat from sugarcane ethanol; alcohol stove; at consumer, system expansion - CN | Fuel Processing | Future, Improved | 2013 Grid (IEA) | Not Applicable | System Expansion
1Avoided electricity; grid scenario; at consumer; production mix - CN | 1 | [7 empty] | -12.23% | Avoided electricity; grid scenario; at consumer; production mix - CN | -0.47011 | kg PM10 eq | PMFP - Particulate matter formation | -0.47011 | -12.23% | ¦ | Heat from sugarcane ethanol; alcohol stove; at consumer, system expansion - CN | Fuel Processing | Future, Improved | 2013 Grid (IEA) | Not Applicable | System Expansion
2transport, lorry >28t, fleet average - CH | 2 | [6 empty] | 0.23% |  | transport, lorry >28t, fleet average - CH | 0.00891 | kg PM10 eq | PMFP - Particulate matter formation | 0.00891 | 0.2318% | ¦ | Heat from sugarcane ethanol; alcohol stove; at consumer, system expansion - CN | Fuel Processing | Future, Improved | 2013 Grid (IEA) | Not Applicable | System Expansion
2urea, as N, at regional storehouse - RER | 2 | [6 empty] | 0.01% |  | urea, as N, at regional storehouse - RER | 0.00044 | kg PM10 eq | PMFP - Particulate matter formation | 0.00044 | 0.01145% | ¦ | Heat from sugarcane ethanol; alcohol stove; at consumer, system expansion - CN | Fuel Processing | Future, Improved | 2013 Grid (IEA) | Not Applicable | System Expansion
2chromium oxide, flakes, at plant - RER | 2 | [6 empty] | 0% |  | chromium oxide, flakes, at plant - RER | 0.00011 | kg PM10 eq | PMFP - Particulate matter formation | 0.00011 | 0.002861% | ¦ | Heat from sugarcane ethanol; alcohol stove; at consumer, system expansion - CN | Fuel Processing | Future, Improved | 2013 Grid (IEA) | Not Applicable | System Expansion
2zinc, primary, at regional storage - RER | 2 | [6 empty] | 0% |  | zinc, primary, at regional storage - RER | 0.0001 | kg PM10 eq | PMFP - Particulate matter formation | 0.0001 | 0.002601% | ¦ | Heat from sugarcane ethanol; alcohol stove; at consumer, system expansion - CN | Fuel Processing | Future, Improved | 2013 Grid (IEA) | Not Applicable | System Expansion
2phosphoric acid, industrial grade, 85% in H2O, at plant - RER | 2 | [6 empty] | 0% |  | phosphoric acid, industrial grade, 85% in H2O, at plant - RER | 8.7107e-05 | kg PM10 eq | PMFP - Particulate matter formation | 8.7107e-05 | 0.002266% | ¦ | Heat from sugarcane ethanol; alcohol stove; at consumer, system expansion - CN | Fuel Processing | Future, Improved | 2013 Grid (IEA) | Not Applicable | System Expansion
2sulphuric acid, liquid, at plant - RER | 2 | [6 empty] | 0% |  | sulphuric acid, liquid, at plant - RER | 8.0945e-05 | kg PM10 eq | PMFP - Particulate matter formation | 8.0945e-05 | 0.002106% | ¦ | Heat from sugarcane ethanol; alcohol stove; at consumer, system expansion - CN | Fuel Processing | Future, Improved | 2013 Grid (IEA) | Not Applicable | System Expansion
2sodium hydroxide, 50% in H2O, production mix, at plant - RER | 2 | [6 empty] | 0% |  | sodium hydroxide, 50% in H2O, production mix, at plant - RER | 6.4934e-05 | kg PM10 eq | PMFP - Particulate matter formation | 6.4934e-05 | 0.001689% | ¦ | Heat from sugarcane ethanol; alcohol stove; at consumer, system expansion - CN | Fuel Processing | Future, Improved | 2013 Grid (IEA) | Not Applicable | System Expansion
2chlorine, liquid, production mix, at plant - RER | 2 | [6 empty] | 0% |  | chlorine, liquid, production mix, at plant - RER | 4.0269e-05 | kg PM10 eq | PMFP - Particulate matter formation | 4.0269e-05 | 0.001047% | ¦ | Heat from sugarcane ethanol; alcohol stove; at consumer, system expansion - CN | Fuel Processing | Future, Improved | 2013 Grid (IEA) | Not Applicable | System Expansion
2magnesium sulphate, at plant - RER | 2 | [6 empty] | 0% |  | magnesium sulphate, at plant - RER | 1.4424e-05 | kg PM10 eq | PMFP - Particulate matter formation | 1.4424e-05 | 0.0003752% | ¦ | Heat from sugarcane ethanol; alcohol stove; at consumer, system expansion - CN | Fuel Processing | Future, Improved | 2013 Grid (IEA) | Not Applicable | System Expansion
2soda, powder, at plant - RER | 2 | [6 empty] | 0% |  | soda, powder, at plant - RER | 4.5355e-06 | kg PM10 eq | PMFP - Particulate matter formation | 4.5355e-06 | 0.000118% | ¦ | Heat from sugarcane ethanol; alcohol stove; at consumer, system expansion - CN | Fuel Processing | Future, Improved | 2013 Grid (IEA) | Not Applicable | System Expansion
2formaldehyde, production mix, at plant - RER | 2 | [6 empty] | 0% |  | formaldehyde, production mix, at plant - RER | 1.1829e-06 | kg PM10 eq | PMFP - Particulate matter formation | 1.1829e-06 | 3.077e-05% | ¦ | Heat from sugarcane ethanol; alcohol stove; at consumer, system expansion - CN | Fuel Processing | Future, Improved | 2013 Grid (IEA) | Not Applicable | System Expansion
2Avoided electricity; grid scenario; at consumer; production mix - CN | 2 | [6 empty] | -0.38% |  | Avoided electricity; grid scenario; at consumer; production mix - CN | -0.01457 | kg PM10 eq | PMFP - Particulate matter formation | -0.01457 | -0.379% | ¦ | Heat from sugarcane ethanol; alcohol stove; at consumer, system expansion - CN | Fuel Processing | Future, Improved | 2013 Grid (IEA) | Not Applicable | System Expansion
3transport, barge - RER | 3 | [5 empty] | 0.33% |  |  | transport, barge - RER | 0.01251 | kg PM10 eq | PMFP - Particulate matter formation | 0.01251 | 0.3254% | ¦ | Heat from sugarcane ethanol; alcohol stove; at consumer, system expansion - CN | Distribution | Future, Improved | 2013 Grid (IEA) | Not Applicable | System Expansion
4Process | 4 |  |  |  |  | Contribution |  |  |  | Process | Amount | Unit |  |  |  | ¦ |  |  | Future, Improved | 2013 Grid (IEA) | Not Applicable | System Expansion
4Heat from sugarcane ethanol; alcohol stove; at consumer, system expansion - CN | 4 |  |  |  |  | -100% |  |  |  | Heat from sugarcane ethanol; alcohol stove; at consumer, system expansion - CN | -0.16667 | kg NMVOC | POFP - Photochemical oxidant formation | 0.11798 | -70.79% | ¦ | Heat from sugarcane ethanol; alcohol stove; at consumer, system expansion - CN | Cookstove Use | Future, Improved | 2013 Grid (IEA) | Not Applicable | System Expansion
3transport, barge - RER | 3 | [5 empty] | 29.22% |  |  | transport, barge - RER | 0.04871 | kg NMVOC | POFP - Photochemical oxidant formation | 0.04871 | -29.23% | ¦ | Heat from sugarcane ethanol; alcohol stove; at consumer, system expansion - CN | Distribution | Future, Improved | 2013 Grid (IEA) | Not Applicable | System Expansion
3Ethanol; production from sugarcane molasses; at plant, system expansion - CN | 3 | [5 empty] | -200% |  |  | Ethanol; production from sugarcane molasses; at plant, system expansion - CN | -0.33336 | kg NMVOC | POFP - Photochemical oxidant formation | 7.8992e-06 | -0.004739% | ¦ | Heat from sugarcane ethanol; alcohol stove; at consumer, system expansion - CN | Fuel Processing | Future, Improved | 2013 Grid (IEA) | Not Applicable | System Expansion
2transport, lorry >28t, fleet average - CH | 2 | [6 empty] | 21.01% |  | transport, lorry >28t, fleet average - CH | 0.03501 | kg NMVOC | POFP - Photochemical oxidant formation | 0.03501 | -21.01% | ¦ | Heat from sugarcane ethanol; alcohol stove; at consumer, system expansion - CN | Fuel Processing | Future, Improved | 2013 Grid (IEA) | Not Applicable | System Expansion
2urea, as N, at regional storehouse - RER | 2 | [6 empty] | 0.32% |  | urea, as N, at regional storehouse - RER | 0.00053 | kg NMVOC | POFP - Photochemical oxidant formation | 0.00053 | -0.318% | ¦ | Heat from sugarcane ethanol; alcohol stove; at consumer, system expansion - CN | Fuel Processing | Future, Improved | 2013 Grid (IEA) | Not Applicable | System Expansion
2zinc, primary, at regional storage - RER | 2 | [6 empty] | 0.11% |  | zinc, primary, at regional storage - RER | 0.00018 | kg NMVOC | POFP - Photochemical oxidant formation | 0.00018 | -0.108% | ¦ | Heat from sugarcane ethanol; alcohol stove; at consumer, system expansion - CN | Fuel Processing | Future, Improved | 2013 Grid (IEA) | Not Applicable | System Expansion
2chromium oxide, flakes, at plant - RER | 2 | [6 empty] | 0.08% |  | chromium oxide, flakes, at plant - RER | 0.00014 | kg NMVOC | POFP - Photochemical oxidant formation | 0.00014 | -0.084% | ¦ | Heat from sugarcane ethanol; alcohol stove; at consumer, system expansion - CN | Fuel Processing | Future, Improved | 2013 Grid (IEA) | Not Applicable | System Expansion
2sodium hydroxide, 50% in H2O, production mix, at plant - RER | 2 | [6 empty] | 0.06% |  | sodium hydroxide, 50% in H2O, production mix, at plant - RER | 0.0001 | kg NMVOC | POFP - Photochemical oxidant formation | 0.0001 | -0.06% | ¦ | Heat from sugarcane ethanol; alcohol stove; at consumer, system expansion - CN | Fuel Processing | Future, Improved | 2013 Grid (IEA) | Not Applicable | System Expansion
2phosphoric acid, industrial grade, 85% in H2O, at plant - RER | 2 | [6 empty] | 0.04% |  | phosphoric acid, industrial grade, 85% in H2O, at plant - RER | 6.8452e-05 | kg NMVOC | POFP - Photochemical oxidant formation | 6.8452e-05 | -0.04107% | ¦ | Heat from sugarcane ethanol; alcohol stove; at consumer, system expansion - CN | Fuel Processing | Future, Improved | 2013 Grid (IEA) | Not Applicable | System Expansion
2chlorine, liquid, production mix, at plant - RER | 2 | [6 empty] | 0.04% |  | chlorine, liquid, production mix, at plant - RER | 6.413e-05 | kg NMVOC | POFP - Photochemical oxidant formation | 6.413e-05 | -0.03848% | ¦ | Heat from sugarcane ethanol; alcohol stove; at consumer, system expansion - CN | Fuel Processing | Future, Improved | 2013 Grid (IEA) | Not Applicable | System Expansion
2sulphuric acid, liquid, at plant - RER | 2 | [6 empty] | 0.03% |  | sulphuric acid, liquid, at plant - RER | 5.4194e-05 | kg NMVOC | POFP - Photochemical oxidant formation | 5.4194e-05 | -0.03252% | ¦ | Heat from sugarcane ethanol; alcohol stove; at consumer, system expansion - CN | Fuel Processing | Future, Improved | 2013 Grid (IEA) | Not Applicable | System Expansion
2magnesium sulphate, at plant - RER | 2 | [6 empty] | 0% |  | magnesium sulphate, at plant - RER | 5.8838e-06 | kg NMVOC | POFP - Photochemical oxidant formation | 5.8838e-06 | -0.00353% | ¦ | Heat from sugarcane ethanol; alcohol stove; at consumer, system expansion - CN | Fuel Processing | Future, Improved | 2013 Grid (IEA) | Not Applicable | System Expansion
2soda, powder, at plant - RER | 2 | [6 empty] | 0% |  | soda, powder, at plant - RER | 5.5996e-06 | kg NMVOC | POFP - Photochemical oxidant formation | 5.5996e-06 | -0.00336% | ¦ | Heat from sugarcane ethanol; alcohol stove; at consumer, system expansion - CN | Fuel Processing | Future, Improved | 2013 Grid (IEA) | Not Applicable | System Expansion
2formaldehyde, production mix, at plant - RER | 2 | [6 empty] | 0% |  | formaldehyde, production mix, at plant - RER | 3.8413e-06 | kg NMVOC | POFP - Photochemical oxidant formation | 3.8413e-06 | -0.002305% | ¦ | Heat from sugarcane ethanol; alcohol stove; at consumer, system expansion - CN | Fuel Processing | Future, Improved | 2013 Grid (IEA) | Not Applicable | System Expansion
2Avoided electricity; grid scenario; at consumer; production mix - CN | 2 | [6 empty] | -12.23% |  | Avoided electricity; grid scenario; at consumer; production mix - CN | -0.02039 | kg NMVOC | POFP - Photochemical oxidant formation | -0.02039 | 12.23% | ¦ | Heat from sugarcane ethanol; alcohol stove; at consumer, system expansion - CN | Fuel Processing | Future, Improved | 2013 Grid (IEA) | Not Applicable | System Expansion
2Molasses; production from sugarcane; at plant, system expansion - CN | 2 | [6 empty] | -209.5% |  | Molasses; production from sugarcane; at plant, system expansion - CN | -0.34914 | kg NMVOC | POFP - Photochemical oxidant formation | -9.978e-06 | 0.005987% | ¦ | Heat from sugarcane ethanol; alcohol stove; at consumer, system expansion - CN | Fuel Processing | Future, Improved | 2013 Grid (IEA) | Not Applicable | System Expansion
1Sugarcane, at farm - CN | 1 | [7 empty] | 127.8% | Sugarcane, at farm - CN | 0.21294 | kg NMVOC | POFP - Photochemical oxidant formation | 0.21294 | -127.8% | ¦ | Heat from sugarcane ethanol; alcohol stove; at consumer, system expansion - CN | Feedstock Production | Future, Improved | 2013 Grid (IEA) | Not Applicable | System Expansion
1transport, lorry >28t, fleet average - CH | 1 | [7 empty] | 24.87% | transport, lorry >28t, fleet average - CH | 0.04146 | kg NMVOC | POFP - Photochemical oxidant formation | 0.04146 | -24.88% | ¦ | Heat from sugarcane ethanol; alcohol stove; at consumer, system expansion - CN | Fuel Processing | Future, Improved | 2013 Grid (IEA) | Not Applicable | System Expansion
1lubricating oil, at plant - RER | 1 | [7 empty] | 13.85% | lubricating oil, at plant - RER | 0.02308 | kg NMVOC | POFP - Photochemical oxidant formation | 0.02308 | -13.85% | ¦ | Heat from sugarcane ethanol; alcohol stove; at consumer, system expansion - CN | Fuel Processing | Future, Improved | 2013 Grid (IEA) | Not Applicable | System Expansion
1sulphur dioxide, liquid, at plant - RER | 1 | [7 empty] | 13.8% | sulphur dioxide, liquid, at plant - RER | 0.023 | kg NMVOC | POFP - Photochemical oxidant formation | 0.023 | -13.8% | ¦ | Heat from sugarcane ethanol; alcohol stove; at consumer, system expansion - CN | Fuel Processing | Future, Improved | 2013 Grid (IEA) | Not Applicable | System Expansion
1single superphosphate, as P2O5, at regional storehouse - RER | 1 | [7 empty] | 2.56% | single superphosphate, as P2O5, at regional storehouse - RER | 0.00427 | kg NMVOC | POFP - Photochemical oxidant formation | 0.00427 | -2.562% | ¦ | Heat from sugarcane ethanol; alcohol stove; at consumer, system expansion - CN | Fuel Processing | Future, Improved | 2013 Grid (IEA) | Not Applicable | System Expansion
1sodium hydroxide, 50% in H2O, production mix, at plant - RER | 1 | [7 empty] | 1.86% | sodium hydroxide, 50% in H2O, production mix, at plant - RER | 0.00311 | kg NMVOC | POFP - Photochemical oxidant formation | 0.00311 | -1.866% | ¦ | Heat from sugarcane ethanol; alcohol stove; at consumer, system expansion - CN | Fuel Processing | Future, Improved | 2013 Grid (IEA) | Not Applicable | System Expansion
1limestone, at mine - CH | 1 | [7 empty] | 0.15% | limestone, at mine - CH | 0.00026 | kg NMVOC | POFP - Photochemical oxidant formation | 0.00026 | -0.156% | ¦ | Heat from sugarcane ethanol; alcohol stove; at consumer, system expansion - CN | Fuel Processing | Future, Improved | 2013 Grid (IEA) | Not Applicable | System Expansion
1phosphoric acid, industrial grade, 85% in H2O, at plant - RER | 1 | [7 empty] | 0.1% | phosphoric acid, industrial grade, 85% in H2O, at plant - RER | 0.00017 | kg NMVOC | POFP - Photochemical oxidant formation | 0.00017 | -0.102% | ¦ | Heat from sugarcane ethanol; alcohol stove; at consumer, system expansion - CN | Fuel Processing | Future, Improved | 2013 Grid (IEA) | Not Applicable | System Expansion
1chemicals organic, at plant - GLO | 1 | [7 empty] | 0.09% | chemicals organic, at plant - GLO | 0.00015 | kg NMVOC | POFP - Photochemical oxidant formation | 0.00015 | -0.09% | ¦ | Heat from sugarcane ethanol; alcohol stove; at consumer, system expansion - CN | Fuel Processing | Future, Improved | 2013 Grid (IEA) | Not Applicable | System Expansion
1soda, powder, at plant - RER | 1 | [7 empty] | 0.06% | soda, powder, at plant - RER | 9.9978e-05 | kg NMVOC | POFP - Photochemical oxidant formation | 9.9978e-05 | -0.05999% | ¦ | Heat from sugarcane ethanol; alcohol stove; at consumer, system expansion - CN | Fuel Processing | Future, Improved | 2013 Grid (IEA) | Not Applicable | System Expansion
1Avoided electricity; grid scenario; at consumer; production mix - CN | 1 | [7 empty] | -394.6% | Avoided electricity; grid scenario; at consumer; production mix - CN | -0.65767 | kg NMVOC | POFP - Photochemical oxidant formation | -0.65767 | 394.6% | ¦ | Heat from sugarcane ethanol; alcohol stove; at consumer, system expansion - CN | Fuel Processing | Future, Improved | 2013 Grid (IEA) | Not Applicable | System Expansion
4Process | 4 |  |  |  |  | Contribution |  |  |  | Process | Amount | Unit |  |  |  | ¦ |  |  | Future, Improved | 2013 Grid (IEA) | Not Applicable | System Expansion
4Heat from sugarcane ethanol; alcohol stove; at consumer, system expansion - CN | 4 |  |  |  |  | 100% |  |  |  | Heat from sugarcane ethanol; alcohol stove; at consumer, system expansion - CN | 2.7782 | kg SO2 eq | TAP - Terrestrial acidification | 0 | 0% | ¦ | Heat from sugarcane ethanol; alcohol stove; at consumer, system expansion - CN | Cookstove Use | Future, Improved | 2013 Grid (IEA) | Not Applicable | System Expansion
3Ethanol; production from sugarcane molasses; at plant, system expansion - CN | 3 | [5 empty] | 98.89% |  |  | Ethanol; production from sugarcane molasses; at plant, system expansion - CN | 2.7475 | kg SO2 eq | TAP - Terrestrial acidification | -1.2077e-06 | -4.347e-05% | ¦ | Heat from sugarcane ethanol; alcohol stove; at consumer, system expansion - CN | Fuel Processing | Future, Improved | 2013 Grid (IEA) | Not Applicable | System Expansion
2Molasses; production from sugarcane; at plant, system expansion - CN | 2 | [6 empty] | 99.74% |  | Molasses; production from sugarcane; at plant, system expansion - CN | 2.7709 | kg SO2 eq | TAP - Terrestrial acidification | 0 | 0% | ¦ | Heat from sugarcane ethanol; alcohol stove; at consumer, system expansion - CN | Fuel Processing | Future, Improved | 2013 Grid (IEA) | Not Applicable | System Expansion
1Sugarcane, at farm - CN | 1 | [7 empty] | 143.1% | Sugarcane, at farm - CN | 3.9748 | kg SO2 eq | TAP - Terrestrial acidification | 3.9748 | 143.1% | ¦ | Heat from sugarcane ethanol; alcohol stove; at consumer, system expansion - CN | Feedstock Production | Future, Improved | 2013 Grid (IEA) | Not Applicable | System Expansion
1sulphur dioxide, liquid, at plant - RER | 1 | [7 empty] | 8.85% | sulphur dioxide, liquid, at plant - RER | 0.24584 | kg SO2 eq | TAP - Terrestrial acidification | 0.24584 | 8.849% | ¦ | Heat from sugarcane ethanol; alcohol stove; at consumer, system expansion - CN | Fuel Processing | Future, Improved | 2013 Grid (IEA) | Not Applicable | System Expansion
1transport, lorry >28t, fleet average - CH | 1 | [7 empty] | 0.86% | transport, lorry >28t, fleet average - CH | 0.02382 | kg SO2 eq | TAP - Terrestrial acidification | 0.02382 | 0.8574% | ¦ | Heat from sugarcane ethanol; alcohol stove; at consumer, system expansion - CN | Fuel Processing | Future, Improved | 2013 Grid (IEA) | Not Applicable | System Expansion
1lubricating oil, at plant - RER | 1 | [7 empty] | 0.44% | lubricating oil, at plant - RER | 0.01235 | kg SO2 eq | TAP - Terrestrial acidification | 0.01235 | 0.4445% | ¦ | Heat from sugarcane ethanol; alcohol stove; at consumer, system expansion - CN | Fuel Processing | Future, Improved | 2013 Grid (IEA) | Not Applicable | System Expansion
1single superphosphate, as P2O5, at regional storehouse - RER | 1 | [7 empty] | 0.35% | single superphosphate, as P2O5, at regional storehouse - RER | 0.00974 | kg SO2 eq | TAP - Terrestrial acidification | 0.00974 | 0.3506% | ¦ | Heat from sugarcane ethanol; alcohol stove; at consumer, system expansion - CN | Fuel Processing | Future, Improved | 2013 Grid (IEA) | Not Applicable | System Expansion
1sodium hydroxide, 50% in H2O, production mix, at plant - RER | 1 | [7 empty] | 0.21% | sodium hydroxide, 50% in H2O, production mix, at plant - RER | 0.00589 | kg SO2 eq | TAP - Terrestrial acidification | 0.00589 | 0.212% | ¦ | Heat from sugarcane ethanol; alcohol stove; at consumer, system expansion - CN | Fuel Processing | Future, Improved | 2013 Grid (IEA) | Not Applicable | System Expansion
1phosphoric acid, industrial grade, 85% in H2O, at plant - RER | 1 | [7 empty] | 0.03% | phosphoric acid, industrial grade, 85% in H2O, at plant - RER | 0.00083 | kg SO2 eq | TAP - Terrestrial acidification | 0.00083 | 0.02988% | ¦ | Heat from sugarcane ethanol; alcohol stove; at consumer, system expansion - CN | Fuel Processing | Future, Improved | 2013 Grid (IEA) | Not Applicable | System Expansion
1soda, powder, at plant - RER | 1 | [7 empty] | 0.01% | soda, powder, at plant - RER | 0.00032 | kg SO2 eq | TAP - Terrestrial acidification | 0.00032 | 0.01152% | ¦ | Heat from sugarcane ethanol; alcohol stove; at consumer, system expansion - CN | Fuel Processing | Future, Improved | 2013 Grid (IEA) | Not Applicable | System Expansion
1limestone, at mine - CH | 1 | [7 empty] | 0.01% | limestone, at mine - CH | 0.00019 | kg SO2 eq | TAP - Terrestrial acidification | 0.00019 | 0.006839% | ¦ | Heat from sugarcane ethanol; alcohol stove; at consumer, system expansion - CN | Fuel Processing | Future, Improved | 2013 Grid (IEA) | Not Applicable | System Expansion
1chemicals organic, at plant - GLO | 1 | [7 empty] | 0.01% | chemicals organic, at plant - GLO | 0.00014 | kg SO2 eq | TAP - Terrestrial acidification | 0.00014 | 0.005039% | ¦ | Heat from sugarcane ethanol; alcohol stove; at consumer, system expansion - CN | Fuel Processing | Future, Improved | 2013 Grid (IEA) | Not Applicable | System Expansion
1Avoided electricity; grid scenario; at consumer; production mix - CN | 1 | [7 empty] | -54.1% | Avoided electricity; grid scenario; at consumer; production mix - CN | -1.503 | kg SO2 eq | TAP - Terrestrial acidification | -1.503 | -54.1% | ¦ | Heat from sugarcane ethanol; alcohol stove; at consumer, system expansion - CN | Fuel Processing | Future, Improved | 2013 Grid (IEA) | Not Applicable | System Expansion
2transport, lorry >28t, fleet average - CH | 2 | [6 empty] | 0.72% |  | transport, lorry >28t, fleet average - CH | 0.02012 | kg SO2 eq | TAP - Terrestrial acidification | 0.02012 | 0.7242% | ¦ | Heat from sugarcane ethanol; alcohol stove; at consumer, system expansion - CN | Fuel Processing | Future, Improved | 2013 Grid (IEA) | Not Applicable | System Expansion
2urea, as N, at regional storehouse - RER | 2 | [6 empty] | 0.05% |  | urea, as N, at regional storehouse - RER | 0.00135 | kg SO2 eq | TAP - Terrestrial acidification | 0.00135 | 0.04859% | ¦ | Heat from sugarcane ethanol; alcohol stove; at consumer, system expansion - CN | Fuel Processing | Future, Improved | 2013 Grid (IEA) | Not Applicable | System Expansion
2sulphuric acid, liquid, at plant - RER | 2 | [6 empty] | 0.01% |  | sulphuric acid, liquid, at plant - RER | 0.00038 | kg SO2 eq | TAP - Terrestrial acidification | 0.00038 | 0.01368% | ¦ | Heat from sugarcane ethanol; alcohol stove; at consumer, system expansion - CN | Fuel Processing | Future, Improved | 2013 Grid (IEA) | Not Applicable | System Expansion
2zinc, primary, at regional storage - RER | 2 | [6 empty] | 0.01% |  | zinc, primary, at regional storage - RER | 0.00035 | kg SO2 eq | TAP - Terrestrial acidification | 0.00035 | 0.0126% | ¦ | Heat from sugarcane ethanol; alcohol stove; at consumer, system expansion - CN | Fuel Processing | Future, Improved | 2013 Grid (IEA) | Not Applicable | System Expansion
2phosphoric acid, industrial grade, 85% in H2O, at plant - RER | 2 | [6 empty] | 0.01% |  | phosphoric acid, industrial grade, 85% in H2O, at plant - RER | 0.00032 | kg SO2 eq | TAP - Terrestrial acidification | 0.00032 | 0.01152% | ¦ | Heat from sugarcane ethanol; alcohol stove; at consumer, system expansion - CN | Fuel Processing | Future, Improved | 2013 Grid (IEA) | Not Applicable | System Expansion
2chromium oxide, flakes, at plant - RER | 2 | [6 empty] | 0.01% |  | chromium oxide, flakes, at plant - RER | 0.0003 | kg SO2 eq | TAP - Terrestrial acidification | 0.0003 | 0.0108% | ¦ | Heat from sugarcane ethanol; alcohol stove; at consumer, system expansion - CN | Fuel Processing | Future, Improved | 2013 Grid (IEA) | Not Applicable | System Expansion
2sodium hydroxide, 50% in H2O, production mix, at plant - RER | 2 | [6 empty] | 0.01% |  | sodium hydroxide, 50% in H2O, production mix, at plant - RER | 0.0002 | kg SO2 eq | TAP - Terrestrial acidification | 0.0002 | 0.007199% | ¦ | Heat from sugarcane ethanol; alcohol stove; at consumer, system expansion - CN | Fuel Processing | Future, Improved | 2013 Grid (IEA) | Not Applicable | System Expansion
2chlorine, liquid, production mix, at plant - RER | 2 | [6 empty] | 0% |  | chlorine, liquid, production mix, at plant - RER | 0.00012 | kg SO2 eq | TAP - Terrestrial acidification | 0.00012 | 0.004319% | ¦ | Heat from sugarcane ethanol; alcohol stove; at consumer, system expansion - CN | Fuel Processing | Future, Improved | 2013 Grid (IEA) | Not Applicable | System Expansion
2soda, powder, at plant - RER | 2 | [6 empty] | 0% |  | soda, powder, at plant - RER | 1.7801e-05 | kg SO2 eq | TAP - Terrestrial acidification | 1.7801e-05 | 0.0006407% | ¦ | Heat from sugarcane ethanol; alcohol stove; at consumer, system expansion - CN | Fuel Processing | Future, Improved | 2013 Grid (IEA) | Not Applicable | System Expansion
2magnesium sulphate, at plant - RER | 2 | [6 empty] | 0% |  | magnesium sulphate, at plant - RER | 1.0171e-05 | kg SO2 eq | TAP - Terrestrial acidification | 1.0171e-05 | 0.0003661% | ¦ | Heat from sugarcane ethanol; alcohol stove; at consumer, system expansion - CN | Fuel Processing | Future, Improved | 2013 Grid (IEA) | Not Applicable | System Expansion
2formaldehyde, production mix, at plant - RER | 2 | [6 empty] | 0% |  | formaldehyde, production mix, at plant - RER | 3.2353e-06 | kg SO2 eq | TAP - Terrestrial acidification | 3.2353e-06 | 0.0001165% | ¦ | Heat from sugarcane ethanol; alcohol stove; at consumer, system expansion - CN | Fuel Processing | Future, Improved | 2013 Grid (IEA) | Not Applicable | System Expansion
2Avoided electricity; grid scenario; at consumer; production mix - CN | 2 | [6 empty] | -1.68% |  | Avoided electricity; grid scenario; at consumer; production mix - CN | -0.04659 | kg SO2 eq | TAP - Terrestrial acidification | -0.04659 | -1.677% | ¦ | Heat from sugarcane ethanol; alcohol stove; at consumer, system expansion - CN | Fuel Processing | Future, Improved | 2013 Grid (IEA) | Not Applicable | System Expansion
3transport, barge - RER | 3 | [5 empty] | 1.11% |  |  | transport, barge - RER | 0.03075 | kg SO2 eq | TAP - Terrestrial acidification | 0.03075 | 1.107% | ¦ | Heat from sugarcane ethanol; alcohol stove; at consumer, system expansion - CN | Distribution | Future, Improved | 2013 Grid (IEA) | Not Applicable | System Expansion
4Process | 4 |  |  |  |  | Contribution |  |  |  | Process | Amount | Unit |  |  |  | ¦ |  |  | Future, Improved | 2013 Grid (IEA) | Not Applicable | System Expansion
4Heat from sugarcane ethanol; alcohol stove; at consumer, system expansion - CN | 4 |  |  |  |  | 100% |  |  |  | Heat from sugarcane ethanol; alcohol stove; at consumer, system expansion - CN | 641.4626 | m3 | WDP - Water depletion | -1e-05 | -1.559e-06% | ¦ | Heat from sugarcane ethanol; alcohol stove; at consumer, system expansion - CN | Cookstove Use | Future, Improved | 2013 Grid (IEA) | Not Applicable | System Expansion
3Ethanol; production from sugarcane molasses; at plant, system expansion - CN | 3 | [5 empty] | 100% |  |  | Ethanol; production from sugarcane molasses; at plant, system expansion - CN | 641.4492 | m3 | WDP - Water depletion | 0.79667 | 0.1242% | ¦ | Heat from sugarcane ethanol; alcohol stove; at consumer, system expansion - CN | Fuel Processing | Future, Improved | 2013 Grid (IEA) | Not Applicable | System Expansion
2Molasses; production from sugarcane; at plant, system expansion - CN | 2 | [6 empty] | 99.88% |  | Molasses; production from sugarcane; at plant, system expansion - CN | 640.6664 | m3 | WDP - Water depletion | 0.074862 | 0.01167% | ¦ | Heat from sugarcane ethanol; alcohol stove; at consumer, system expansion - CN | Fuel Processing | Future, Improved | 2013 Grid (IEA) | Not Applicable | System Expansion
1Sugarcane, at farm - CN | 1 | [7 empty] | 100% | Sugarcane, at farm - CN | 641.6593 | m3 | WDP - Water depletion | 641.6593 | 100% | ¦ | Heat from sugarcane ethanol; alcohol stove; at consumer, system expansion - CN | Feedstock Production | Future, Improved | 2013 Grid (IEA) | Not Applicable | System Expansion
1single superphosphate, as P2O5, at regional storehouse - RER | 1 | [7 empty] | 0% | single superphosphate, as P2O5, at regional storehouse - RER | 0.02713 | m3 | WDP - Water depletion | 0.02713 | 0.004229% | ¦ | Heat from sugarcane ethanol; alcohol stove; at consumer, system expansion - CN | Fuel Processing | Future, Improved | 2013 Grid (IEA) | Not Applicable | System Expansion
1transport, lorry >28t, fleet average - CH | 1 | [7 empty] | 0% | transport, lorry >28t, fleet average - CH | 0.0188 | m3 | WDP - Water depletion | 0.0188 | 0.002931% | ¦ | Heat from sugarcane ethanol; alcohol stove; at consumer, system expansion - CN | Fuel Processing | Future, Improved | 2013 Grid (IEA) | Not Applicable | System Expansion
1sodium hydroxide, 50% in H2O, production mix, at plant - RER | 1 | [7 empty] | 0% | sodium hydroxide, 50% in H2O, production mix, at plant - RER | 0.01839 | m3 | WDP - Water depletion | 0.01839 | 0.002867% | ¦ | Heat from sugarcane ethanol; alcohol stove; at consumer, system expansion - CN | Fuel Processing | Future, Improved | 2013 Grid (IEA) | Not Applicable | System Expansion
1lubricating oil, at plant - RER | 1 | [7 empty] | 0% | lubricating oil, at plant - RER | 0.01225 | m3 | WDP - Water depletion | 0.01225 | 0.00191% | ¦ | Heat from sugarcane ethanol; alcohol stove; at consumer, system expansion - CN | Fuel Processing | Future, Improved | 2013 Grid (IEA) | Not Applicable | System Expansion
1sulphur dioxide, liquid, at plant - RER | 1 | [7 empty] | 0% | sulphur dioxide, liquid, at plant - RER | 0.01095 | m3 | WDP - Water depletion | 0.01095 | 0.001707% | ¦ | Heat from sugarcane ethanol; alcohol stove; at consumer, system expansion - CN | Fuel Processing | Future, Improved | 2013 Grid (IEA) | Not Applicable | System Expansion
1phosphoric acid, industrial grade, 85% in H2O, at plant - RER | 1 | [7 empty] | 0% | phosphoric acid, industrial grade, 85% in H2O, at plant - RER | 0.00317 | m3 | WDP - Water depletion | 0.00317 | 0.0004942% | ¦ | Heat from sugarcane ethanol; alcohol stove; at consumer, system expansion - CN | Fuel Processing | Future, Improved | 2013 Grid (IEA) | Not Applicable | System Expansion
1soda, powder, at plant - RER | 1 | [7 empty] | 0% | soda, powder, at plant - RER | 0.00225 | m3 | WDP - Water depletion | 0.00225 | 0.0003508% | ¦ | Heat from sugarcane ethanol; alcohol stove; at consumer, system expansion - CN | Fuel Processing | Future, Improved | 2013 Grid (IEA) | Not Applicable | System Expansion
1chemicals organic, at plant - GLO | 1 | [7 empty] | 0% | chemicals organic, at plant - GLO | 0.0002 | m3 | WDP - Water depletion | 0.0002 | 3.118e-05% | ¦ | Heat from sugarcane ethanol; alcohol stove; at consumer, system expansion - CN | Fuel Processing | Future, Improved | 2013 Grid (IEA) | Not Applicable | System Expansion
1limestone, at mine - CH | 1 | [7 empty] | 0% | limestone, at mine - CH | 1.8105e-05 | m3 | WDP - Water depletion | 1.8105e-05 | 2.822e-06% | ¦ | Heat from sugarcane ethanol; alcohol stove; at consumer, system expansion - CN | Fuel Processing | Future, Improved | 2013 Grid (IEA) | Not Applicable | System Expansion
1Avoided electricity; grid scenario; at consumer; production mix - CN | 1 | [7 empty] | -0.18% | Avoided electricity; grid scenario; at consumer; production mix - CN | -1.1609 | m3 | WDP - Water depletion | -1.1609 | -0.181% | ¦ | Heat from sugarcane ethanol; alcohol stove; at consumer, system expansion - CN | Fuel Processing | Future, Improved | 2013 Grid (IEA) | Not Applicable | System Expansion
2transport, lorry >28t, fleet average - CH | 2 | [6 empty] | 0% |  | transport, lorry >28t, fleet average - CH | 0.01588 | m3 | WDP - Water depletion | 0.01588 | 0.002476% | ¦ | Heat from sugarcane ethanol; alcohol stove; at consumer, system expansion - CN | Fuel Processing | Future, Improved | 2013 Grid (IEA) | Not Applicable | System Expansion
2sulphuric acid, liquid, at plant - RER | 2 | [6 empty] | 0% |  | sulphuric acid, liquid, at plant - RER | 0.00142 | m3 | WDP - Water depletion | 0.00142 | 0.0002214% | ¦ | Heat from sugarcane ethanol; alcohol stove; at consumer, system expansion - CN | Fuel Processing | Future, Improved | 2013 Grid (IEA) | Not Applicable | System Expansion
2phosphoric acid, industrial grade, 85% in H2O, at plant - RER | 2 | [6 empty] | 0% |  | phosphoric acid, industrial grade, 85% in H2O, at plant - RER | 0.00124 | m3 | WDP - Water depletion | 0.00124 | 0.0001933% | ¦ | Heat from sugarcane ethanol; alcohol stove; at consumer, system expansion - CN | Fuel Processing | Future, Improved | 2013 Grid (IEA) | Not Applicable | System Expansion
2chromium oxide, flakes, at plant - RER | 2 | [6 empty] | 0% |  | chromium oxide, flakes, at plant - RER | 0.00099 | m3 | WDP - Water depletion | 0.00099 | 0.0001543% | ¦ | Heat from sugarcane ethanol; alcohol stove; at consumer, system expansion - CN | Fuel Processing | Future, Improved | 2013 Grid (IEA) | Not Applicable | System Expansion
2zinc, primary, at regional storage - RER | 2 | [6 empty] | 0% |  | zinc, primary, at regional storage - RER | 0.00071 | m3 | WDP - Water depletion | 0.00071 | 0.0001107% | ¦ | Heat from sugarcane ethanol; alcohol stove; at consumer, system expansion - CN | Fuel Processing | Future, Improved | 2013 Grid (IEA) | Not Applicable | System Expansion
2urea, as N, at regional storehouse - RER | 2 | [6 empty] | 0% |  | urea, as N, at regional storehouse - RER | 0.00071 | m3 | WDP - Water depletion | 0.00071 | 0.0001107% | ¦ | Heat from sugarcane ethanol; alcohol stove; at consumer, system expansion - CN | Fuel Processing | Future, Improved | 2013 Grid (IEA) | Not Applicable | System Expansion
2sodium hydroxide, 50% in H2O, production mix, at plant - RER | 2 | [6 empty] | 0% |  | sodium hydroxide, 50% in H2O, production mix, at plant - RER | 0.00062 | m3 | WDP - Water depletion | 0.00062 | 9.665e-05% | ¦ | Heat from sugarcane ethanol; alcohol stove; at consumer, system expansion - CN | Fuel Processing | Future, Improved | 2013 Grid (IEA) | Not Applicable | System Expansion
2chlorine, liquid, production mix, at plant - RER | 2 | [6 empty] | 0% |  | chlorine, liquid, production mix, at plant - RER | 0.00039 | m3 | WDP - Water depletion | 0.00039 | 6.08e-05% | ¦ | Heat from sugarcane ethanol; alcohol stove; at consumer, system expansion - CN | Fuel Processing | Future, Improved | 2013 Grid (IEA) | Not Applicable | System Expansion
2soda, powder, at plant - RER | 2 | [6 empty] | 0% |  | soda, powder, at plant - RER | 0.00013 | m3 | WDP - Water depletion | 0.00013 | 2.027e-05% | ¦ | Heat from sugarcane ethanol; alcohol stove; at consumer, system expansion - CN | Fuel Processing | Future, Improved | 2013 Grid (IEA) | Not Applicable | System Expansion
2magnesium sulphate, at plant - RER | 2 | [6 empty] | 0% |  | magnesium sulphate, at plant - RER | 1.9344e-05 | m3 | WDP - Water depletion | 1.9344e-05 | 3.016e-06% | ¦ | Heat from sugarcane ethanol; alcohol stove; at consumer, system expansion - CN | Fuel Processing | Future, Improved | 2013 Grid (IEA) | Not Applicable | System Expansion
2formaldehyde, production mix, at plant - RER | 2 | [6 empty] | 0% |  | formaldehyde, production mix, at plant - RER | 5.2528e-06 | m3 | WDP - Water depletion | 5.2528e-06 | 8.189e-07% | ¦ | Heat from sugarcane ethanol; alcohol stove; at consumer, system expansion - CN | Fuel Processing | Future, Improved | 2013 Grid (IEA) | Not Applicable | System Expansion
2Avoided electricity; grid scenario; at consumer; production mix - CN | 2 | [6 empty] | -0.01% |  | Avoided electricity; grid scenario; at consumer; production mix - CN | -0.03599 | m3 | WDP - Water depletion | -0.03599 | -0.005611% | ¦ | Heat from sugarcane ethanol; alcohol stove; at consumer, system expansion - CN | Fuel Processing | Future, Improved | 2013 Grid (IEA) | Not Applicable | System Expansion
3transport, barge - RER | 3 | [5 empty] | 0% |  |  | transport, barge - RER | 0.01343 | m3 | WDP - Water depletion | 0.01343 | 0.002094% | ¦ | Heat from sugarcane ethanol; alcohol stove; at consumer, system expansion - CN | Distribution | Future, Improved | 2013 Grid (IEA) | Not Applicable | System Expansion
4Process | 4 |  |  |  |  | Contribution |  |  |  | Process | Amount | Unit |  |  |  | ¦ |  |  |  |  | Not Applicable
4Heat from sugarcane ethanol; alcohol stove; at consumer - CN | 4 |  |  |  |  | 100% |  |  |  | Heat from sugarcane ethanol; alcohol stove; at consumer - CN | 0.7476 | kg BC eq | Black Carbon and Short-Lived Climate Pollutants | 0.00533 | 0.7129% | ¦ | Heat from sugarcane ethanol; alcohol stove; at consumer - CN | Cookstove Use | Future, Improved | 2013 Grid (IEA) | Not Applicable | Allocation, Physical
3Ethanol; production from sugarcane molasses; at plant - CN | 3 | [5 empty] | 99.24% |  |  | Ethanol; production from sugarcane molasses; at plant - CN | 0.74193 | kg BC eq | Black Carbon and Short-Lived Climate Pollutants | -8.249e-07 | -0.0001103% | ¦ | Heat from sugarcane ethanol; alcohol stove; at consumer - CN | Fuel Processing | Future, Improved | 2013 Grid (IEA) | Not Applicable | Allocation, Physical
2Molasses; production from sugarcane; at plant - CN | 2 | [6 empty] | 99.19% |  | Molasses; production from sugarcane; at plant - CN | 0.74156 | kg BC eq | Black Carbon and Short-Lived Climate Pollutants | -1.8822e-06 | -0.0002518% | ¦ | Heat from sugarcane ethanol; alcohol stove; at consumer - CN | Fuel Processing | Future, Improved | 2013 Grid (IEA) | Not Applicable | Allocation, Physical
1Sugarcane, at farm - CN | 1 | [7 empty] | 101.1% | Sugarcane, at farm - CN | 0.75569 | kg BC eq | Black Carbon and Short-Lived Climate Pollutants | 0.75569 | 101.1% | ¦ | Heat from sugarcane ethanol; alcohol stove; at consumer - CN | Feedstock Production | Future, Improved | 2013 Grid (IEA) | Not Applicable | Allocation, Physical
1transport, lorry >28t, fleet average - CH | 1 | [7 empty] | 0.06% | transport, lorry >28t, fleet average - CH | 0.00048 | kg BC eq | Black Carbon and Short-Lived Climate Pollutants | 0.00048 | 0.06421% | ¦ | Heat from sugarcane ethanol; alcohol stove; at consumer - CN | Fuel Processing | Future, Improved | 2013 Grid (IEA) | Not Applicable | Allocation, Physical
1limestone, at mine - CH | 1 | [7 empty] | 0.01% | limestone, at mine - CH | 5.1714e-05 | kg BC eq | Black Carbon and Short-Lived Climate Pollutants | 5.1714e-05 | 0.006917% | ¦ | Heat from sugarcane ethanol; alcohol stove; at consumer - CN | Fuel Processing | Future, Improved | 2013 Grid (IEA) | Not Applicable | Allocation, Physical
1chemicals organic, at plant - GLO | 1 | [7 empty] | 0% | chemicals organic, at plant - GLO | -1.6618e-06 | kg BC eq | Black Carbon and Short-Lived Climate Pollutants | -1.6618e-06 | -0.0002223% | ¦ | Heat from sugarcane ethanol; alcohol stove; at consumer - CN | Fuel Processing | Future, Improved | 2013 Grid (IEA) | Not Applicable | Allocation, Physical
1soda, powder, at plant - RER | 1 | [7 empty] | 0% | soda, powder, at plant - RER | -4.27e-06 | kg BC eq | Black Carbon and Short-Lived Climate Pollutants | -4.27e-06 | -0.0005712% | ¦ | Heat from sugarcane ethanol; alcohol stove; at consumer - CN | Fuel Processing | Future, Improved | 2013 Grid (IEA) | Not Applicable | Allocation, Physical
1phosphoric acid, industrial grade, 85% in H2O, at plant - RER | 1 | [7 empty] | 0% | phosphoric acid, industrial grade, 85% in H2O, at plant - RER | -3.39e-05 | kg BC eq | Black Carbon and Short-Lived Climate Pollutants | -3.39e-05 | -0.004535% | ¦ | Heat from sugarcane ethanol; alcohol stove; at consumer - CN | Fuel Processing | Future, Improved | 2013 Grid (IEA) | Not Applicable | Allocation, Physical
1sodium hydroxide, 50% in H2O, production mix, at plant - RER | 1 | [7 empty] | -0.02% | sodium hydroxide, 50% in H2O, production mix, at plant - RER | -0.00013 | kg BC eq | Black Carbon and Short-Lived Climate Pollutants | -0.00013 | -0.01739% | ¦ | Heat from sugarcane ethanol; alcohol stove; at consumer - CN | Fuel Processing | Future, Improved | 2013 Grid (IEA) | Not Applicable | Allocation, Physical
1single superphosphate, as P2O5, at regional storehouse - RER | 1 | [7 empty] | -0.02% | single superphosphate, as P2O5, at regional storehouse - RER | -0.00018 | kg BC eq | Black Carbon and Short-Lived Climate Pollutants | -0.00018 | -0.02408% | ¦ | Heat from sugarcane ethanol; alcohol stove; at consumer - CN | Fuel Processing | Future, Improved | 2013 Grid (IEA) | Not Applicable | Allocation, Physical
1lubricating oil, at plant - RER | 1 | [7 empty] | -0.04% | lubricating oil, at plant - RER | -0.0003 | kg BC eq | Black Carbon and Short-Lived Climate Pollutants | -0.0003 | -0.04013% | ¦ | Heat from sugarcane ethanol; alcohol stove; at consumer - CN | Fuel Processing | Future, Improved | 2013 Grid (IEA) | Not Applicable | Allocation, Physical
1sulphur dioxide, liquid, at plant - RER | 1 | [7 empty] | -1.87% | sulphur dioxide, liquid, at plant - RER | -0.01401 | kg BC eq | Black Carbon and Short-Lived Climate Pollutants | -0.01401 | -1.874% | ¦ | Heat from sugarcane ethanol; alcohol stove; at consumer - CN | Fuel Processing | Future, Improved | 2013 Grid (IEA) | Not Applicable | Allocation, Physical
2transport, lorry >28t, fleet average - CH | 2 | [6 empty] | 0.05% |  | transport, lorry >28t, fleet average - CH | 0.0004 | kg BC eq | Black Carbon and Short-Lived Climate Pollutants | 0.0004 | 0.0535% | ¦ | Heat from sugarcane ethanol; alcohol stove; at consumer - CN | Fuel Processing | Future, Improved | 2013 Grid (IEA) | Not Applicable | Allocation, Physical
2urea, as N, at regional storehouse - RER | 2 | [6 empty] | 0% |  | urea, as N, at regional storehouse - RER | 2.2834e-05 | kg BC eq | Black Carbon and Short-Lived Climate Pollutants | 2.2834e-05 | 0.003054% | ¦ | Heat from sugarcane ethanol; alcohol stove; at consumer - CN | Fuel Processing | Future, Improved | 2013 Grid (IEA) | Not Applicable | Allocation, Physical
2magnesium sulphate, at plant - RER | 2 | [6 empty] | 0% |  | magnesium sulphate, at plant - RER | 2.1411e-06 | kg BC eq | Black Carbon and Short-Lived Climate Pollutants | 2.1411e-06 | 0.0002864% | ¦ | Heat from sugarcane ethanol; alcohol stove; at consumer - CN | Fuel Processing | Future, Improved | 2013 Grid (IEA) | Not Applicable | Allocation, Physical
2formaldehyde, production mix, at plant - RER | 2 | [6 empty] | 0% |  | formaldehyde, production mix, at plant - RER | -1.5864e-08 | kg BC eq | Black Carbon and Short-Lived Climate Pollutants | -1.5864e-08 | -2.122e-06% | ¦ | Heat from sugarcane ethanol; alcohol stove; at consumer - CN | Fuel Processing | Future, Improved | 2013 Grid (IEA) | Not Applicable | Allocation, Physical
2soda, powder, at plant - RER | 2 | [6 empty] | 0% |  | soda, powder, at plant - RER | -2.3915e-07 | kg BC eq | Black Carbon and Short-Lived Climate Pollutants | -2.3915e-07 | -3.199e-05% | ¦ | Heat from sugarcane ethanol; alcohol stove; at consumer - CN | Fuel Processing | Future, Improved | 2013 Grid (IEA) | Not Applicable | Allocation, Physical
2chlorine, liquid, production mix, at plant - RER | 2 | [6 empty] | 0% |  | chlorine, liquid, production mix, at plant - RER | -2.7664e-06 | kg BC eq | Black Carbon and Short-Lived Climate Pollutants | -2.7664e-06 | -0.00037% | ¦ | Heat from sugarcane ethanol; alcohol stove; at consumer - CN | Fuel Processing | Future, Improved | 2013 Grid (IEA) | Not Applicable | Allocation, Physical
2chromium oxide, flakes, at plant - RER | 2 | [6 empty] | 0% |  | chromium oxide, flakes, at plant - RER | -3.8898e-06 | kg BC eq | Black Carbon and Short-Lived Climate Pollutants | -3.8898e-06 | -0.0005203% | ¦ | Heat from sugarcane ethanol; alcohol stove; at consumer - CN | Fuel Processing | Future, Improved | 2013 Grid (IEA) | Not Applicable | Allocation, Physical
2sodium hydroxide, 50% in H2O, production mix, at plant - RER | 2 | [6 empty] | 0% |  | sodium hydroxide, 50% in H2O, production mix, at plant - RER | -4.3009e-06 | kg BC eq | Black Carbon and Short-Lived Climate Pollutants | -4.3009e-06 | -0.0005753% | ¦ | Heat from sugarcane ethanol; alcohol stove; at consumer - CN | Fuel Processing | Future, Improved | 2013 Grid (IEA) | Not Applicable | Allocation, Physical
2zinc, primary, at regional storage - RER | 2 | [6 empty] | 0% |  | zinc, primary, at regional storage - RER | -8.8376e-06 | kg BC eq | Black Carbon and Short-Lived Climate Pollutants | -8.8376e-06 | -0.001182% | ¦ | Heat from sugarcane ethanol; alcohol stove; at consumer - CN | Fuel Processing | Future, Improved | 2013 Grid (IEA) | Not Applicable | Allocation, Physical
2phosphoric acid, industrial grade, 85% in H2O, at plant - RER | 2 | [6 empty] | 0% |  | phosphoric acid, industrial grade, 85% in H2O, at plant - RER | -1.3291e-05 | kg BC eq | Black Carbon and Short-Lived Climate Pollutants | -1.3291e-05 | -0.001778% | ¦ | Heat from sugarcane ethanol; alcohol stove; at consumer - CN | Fuel Processing | Future, Improved | 2013 Grid (IEA) | Not Applicable | Allocation, Physical
2sulphuric acid, liquid, at plant - RER | 2 | [6 empty] | 0% |  | sulphuric acid, liquid, at plant - RER | -2.081e-05 | kg BC eq | Black Carbon and Short-Lived Climate Pollutants | -2.081e-05 | -0.002784% | ¦ | Heat from sugarcane ethanol; alcohol stove; at consumer - CN | Fuel Processing | Future, Improved | 2013 Grid (IEA) | Not Applicable | Allocation, Physical
3transport, barge - RER | 3 | [5 empty] | 0.05% |  |  | transport, barge - RER | 0.00034 | kg BC eq | Black Carbon and Short-Lived Climate Pollutants | 0.00034 | 0.04548% | ¦ | Heat from sugarcane ethanol; alcohol stove; at consumer - CN | Distribution | Future, Improved | 2013 Grid (IEA) | Not Applicable | Allocation, Physical
4Process | 4 |  |  |  |  | Contribution |  |  |  | Process | Amount | Unit |  |  |  | ¦ |  |  | Future, Improved | 2013 Grid (IEA) | Not Applicable | Allocation, Physical
4Heat from sugarcane ethanol; alcohol stove; at consumer - CN | 4 |  |  |  |  | 100% |  |  |  | Heat from sugarcane ethanol; alcohol stove; at consumer - CN | 13126 | MJ | Energy Demand - CED | 2075.4603 | 15.81% | ¦ | Heat from sugarcane ethanol; alcohol stove; at consumer - CN | Cookstove Use | Future, Improved | 2013 Grid (IEA) | Not Applicable | Allocation, Physical
3Ethanol; production from sugarcane molasses; at plant - CN | 3 | [5 empty] | 83.76% |  |  | Ethanol; production from sugarcane molasses; at plant - CN | 10994.8 | MJ | Energy Demand - CED | 2400.1777 | 18.29% | ¦ | Heat from sugarcane ethanol; alcohol stove; at consumer - CN | Fuel Processing | Future, Improved | 2013 Grid (IEA) | Not Applicable | Allocation, Physical
2Molasses; production from sugarcane; at plant - CN | 2 | [6 empty] | 64.95% |  | Molasses; production from sugarcane; at plant - CN | 8524.6775 | MJ | Energy Demand - CED | 5884.09 | 44.83% | ¦ | Heat from sugarcane ethanol; alcohol stove; at consumer - CN | Fuel Processing | Future, Improved | 2013 Grid (IEA) | Not Applicable | Allocation, Physical
1Sugarcane, at farm - CN | 1 | [7 empty] | 18.13% | Sugarcane, at farm - CN | 2379.2636 | MJ | Energy Demand - CED | 2379.2636 | 18.13% | ¦ | Heat from sugarcane ethanol; alcohol stove; at consumer - CN | Feedstock Production | Future, Improved | 2013 Grid (IEA) | Not Applicable | Allocation, Physical
1lubricating oil, at plant - RER | 1 | [7 empty] | 0.88% | lubricating oil, at plant - RER | 115.1498 | MJ | Energy Demand - CED | 115.1498 | 0.8773% | ¦ | Heat from sugarcane ethanol; alcohol stove; at consumer - CN | Fuel Processing | Future, Improved | 2013 Grid (IEA) | Not Applicable | Allocation, Physical
1transport, lorry >28t, fleet average - CH | 1 | [7 empty] | 0.55% | transport, lorry >28t, fleet average - CH | 72.0053 | MJ | Energy Demand - CED | 72.0053 | 0.5486% | ¦ | Heat from sugarcane ethanol; alcohol stove; at consumer - CN | Fuel Processing | Future, Improved | 2013 Grid (IEA) | Not Applicable | Allocation, Physical
1sodium hydroxide, 50% in H2O, production mix, at plant - RER | 1 | [7 empty] | 0.23% | sodium hydroxide, 50% in H2O, production mix, at plant - RER | 29.5397 | MJ | Energy Demand - CED | 29.5397 | 0.225% | ¦ | Heat from sugarcane ethanol; alcohol stove; at consumer - CN | Fuel Processing | Future, Improved | 2013 Grid (IEA) | Not Applicable | Allocation, Physical
1sulphur dioxide, liquid, at plant - RER | 1 | [7 empty] | 0.22% | sulphur dioxide, liquid, at plant - RER | 29.4232 | MJ | Energy Demand - CED | 29.4232 | 0.2242% | ¦ | Heat from sugarcane ethanol; alcohol stove; at consumer - CN | Fuel Processing | Future, Improved | 2013 Grid (IEA) | Not Applicable | Allocation, Physical
1single superphosphate, as P2O5, at regional storehouse - RER | 1 | [7 empty] | 0.09% | single superphosphate, as P2O5, at regional storehouse - RER | 12.4683 | MJ | Energy Demand - CED | 12.4683 | 0.09499% | ¦ | Heat from sugarcane ethanol; alcohol stove; at consumer - CN | Fuel Processing | Future, Improved | 2013 Grid (IEA) | Not Applicable | Allocation, Physical
1chemicals organic, at plant - GLO | 1 | [7 empty] | 0.01% | chemicals organic, at plant - GLO | 1.5909 | MJ | Energy Demand - CED | 1.5909 | 0.01212% | ¦ | Heat from sugarcane ethanol; alcohol stove; at consumer - CN | Fuel Processing | Future, Improved | 2013 Grid (IEA) | Not Applicable | Allocation, Physical
1phosphoric acid, industrial grade, 85% in H2O, at plant - RER | 1 | [7 empty] | 0% | phosphoric acid, industrial grade, 85% in H2O, at plant - RER | 0.53107 | MJ | Energy Demand - CED | 0.53107 | 0.004046% | ¦ | Heat from sugarcane ethanol; alcohol stove; at consumer - CN | Fuel Processing | Future, Improved | 2013 Grid (IEA) | Not Applicable | Allocation, Physical
1soda, powder, at plant - RER | 1 | [7 empty] | 0% | soda, powder, at plant - RER | 0.4862 | MJ | Energy Demand - CED | 0.4862 | 0.003704% | ¦ | Heat from sugarcane ethanol; alcohol stove; at consumer - CN | Fuel Processing | Future, Improved | 2013 Grid (IEA) | Not Applicable | Allocation, Physical
1limestone, at mine - CH | 1 | [7 empty] | 0% | limestone, at mine - CH | 0.12953 | MJ | Energy Demand - CED | 0.12953 | 0.0009868% | ¦ | Heat from sugarcane ethanol; alcohol stove; at consumer - CN | Fuel Processing | Future, Improved | 2013 Grid (IEA) | Not Applicable | Allocation, Physical
2transport, lorry >28t, fleet average - CH | 2 | [6 empty] | 0.46% |  | transport, lorry >28t, fleet average - CH | 60.8131 | MJ | Energy Demand - CED | 60.8131 | 0.4633% | ¦ | Heat from sugarcane ethanol; alcohol stove; at consumer - CN | Fuel Processing | Future, Improved | 2013 Grid (IEA) | Not Applicable | Allocation, Physical
2urea, as N, at regional storehouse - RER | 2 | [6 empty] | 0.05% |  | urea, as N, at regional storehouse - RER | 6.0181 | MJ | Energy Demand - CED | 6.0181 | 0.04585% | ¦ | Heat from sugarcane ethanol; alcohol stove; at consumer - CN | Fuel Processing | Future, Improved | 2013 Grid (IEA) | Not Applicable | Allocation, Physical
2sodium hydroxide, 50% in H2O, production mix, at plant - RER | 2 | [6 empty] | 0.01% |  | sodium hydroxide, 50% in H2O, production mix, at plant - RER | 0.99267 | MJ | Energy Demand - CED | 0.99267 | 0.007563% | ¦ | Heat from sugarcane ethanol; alcohol stove; at consumer - CN | Fuel Processing | Future, Improved | 2013 Grid (IEA) | Not Applicable | Allocation, Physical
2chlorine, liquid, production mix, at plant - RER | 2 | [6 empty] | 0% |  | chlorine, liquid, production mix, at plant - RER | 0.60326 | MJ | Energy Demand - CED | 0.60326 | 0.004596% | ¦ | Heat from sugarcane ethanol; alcohol stove; at consumer - CN | Fuel Processing | Future, Improved | 2013 Grid (IEA) | Not Applicable | Allocation, Physical
2chromium oxide, flakes, at plant - RER | 2 | [6 empty] | 0% |  | chromium oxide, flakes, at plant - RER | 0.60289 | MJ | Energy Demand - CED | 0.60289 | 0.004593% | ¦ | Heat from sugarcane ethanol; alcohol stove; at consumer - CN | Fuel Processing | Future, Improved | 2013 Grid (IEA) | Not Applicable | Allocation, Physical
2zinc, primary, at regional storage - RER | 2 | [6 empty] | 0% |  | zinc, primary, at regional storage - RER | 0.50444 | MJ | Energy Demand - CED | 0.50444 | 0.003843% | ¦ | Heat from sugarcane ethanol; alcohol stove; at consumer - CN | Fuel Processing | Future, Improved | 2013 Grid (IEA) | Not Applicable | Allocation, Physical
2phosphoric acid, industrial grade, 85% in H2O, at plant - RER | 2 | [6 empty] | 0% |  | phosphoric acid, industrial grade, 85% in H2O, at plant - RER | 0.20821 | MJ | Energy Demand - CED | 0.20821 | 0.001586% | ¦ | Heat from sugarcane ethanol; alcohol stove; at consumer - CN | Fuel Processing | Future, Improved | 2013 Grid (IEA) | Not Applicable | Allocation, Physical
2formaldehyde, production mix, at plant - RER | 2 | [6 empty] | 0% |  | formaldehyde, production mix, at plant - RER | 0.06419 | MJ | Energy Demand - CED | 0.06419 | 0.000489% | ¦ | Heat from sugarcane ethanol; alcohol stove; at consumer - CN | Fuel Processing | Future, Improved | 2013 Grid (IEA) | Not Applicable | Allocation, Physical
2sulphuric acid, liquid, at plant - RER | 2 | [6 empty] | 0% |  | sulphuric acid, liquid, at plant - RER | 0.06064 | MJ | Energy Demand - CED | 0.06064 | 0.000462% | ¦ | Heat from sugarcane ethanol; alcohol stove; at consumer - CN | Fuel Processing | Future, Improved | 2013 Grid (IEA) | Not Applicable | Allocation, Physical
2magnesium sulphate, at plant - RER | 2 | [6 empty] | 0% |  | magnesium sulphate, at plant - RER | 0.05009 | MJ | Energy Demand - CED | 0.05009 | 0.0003816% | ¦ | Heat from sugarcane ethanol; alcohol stove; at consumer - CN | Fuel Processing | Future, Improved | 2013 Grid (IEA) | Not Applicable | Allocation, Physical
2soda, powder, at plant - RER | 2 | [6 empty] | 0% |  | soda, powder, at plant - RER | 0.02723 | MJ | Energy Demand - CED | 0.02723 | 0.0002075% | ¦ | Heat from sugarcane ethanol; alcohol stove; at consumer - CN | Fuel Processing | Future, Improved | 2013 Grid (IEA) | Not Applicable | Allocation, Physical
3transport, barge - RER | 3 | [5 empty] | 0.42% |  |  | transport, barge - RER | 55.7398 | MJ | Energy Demand - CED | 55.7398 | 0.4247% | ¦ | Heat from sugarcane ethanol; alcohol stove; at consumer - CN | Distribution | Future, Improved | 2013 Grid (IEA) | Not Applicable | Allocation, Physical
4Process | 4 |  |  |  |  | Contribution |  |  |  | Process | Amount | Unit |  |  |  | ¦ |  |  | Future, Improved | 2013 Grid (IEA) | Not Applicable | Allocation, Physical
4Heat from sugarcane ethanol; alcohol stove; at consumer - CN | 4 |  |  |  |  | 100% |  |  |  | Heat from sugarcane ethanol; alcohol stove; at consumer - CN | 24.8601 | kg oil eq | FDP - Fossil depletion | 0 | 0% | ¦ | Heat from sugarcane ethanol; alcohol stove; at consumer - CN | Cookstove Use | Future, Improved | 2013 Grid (IEA) | Not Applicable | Allocation, Physical
3Ethanol; production from sugarcane molasses; at plant - CN | 3 | [5 empty] | 95.23% |  |  | Ethanol; production from sugarcane molasses; at plant - CN | 23.6732 | kg oil eq | FDP - Fossil depletion | 1e-05 | 4.023e-05% | ¦ | Heat from sugarcane ethanol; alcohol stove; at consumer - CN | Fuel Processing | Future, Improved | 2013 Grid (IEA) | Not Applicable | Allocation, Physical
2Molasses; production from sugarcane; at plant - CN | 2 | [6 empty] | 89.23% |  | Molasses; production from sugarcane; at plant - CN | 22.1822 | kg oil eq | FDP - Fossil depletion | 1e-05 | 4.023e-05% | ¦ | Heat from sugarcane ethanol; alcohol stove; at consumer - CN | Fuel Processing | Future, Improved | 2013 Grid (IEA) | Not Applicable | Allocation, Physical
1Sugarcane, at farm - CN | 1 | [7 empty] | 68.1% | Sugarcane, at farm - CN | 16.9305 | kg oil eq | FDP - Fossil depletion | 16.9305 | 68.1% | ¦ | Heat from sugarcane ethanol; alcohol stove; at consumer - CN | Feedstock Production | Future, Improved | 2013 Grid (IEA) | Not Applicable | Allocation, Physical
1lubricating oil, at plant - RER | 1 | [7 empty] | 10.42% | lubricating oil, at plant - RER | 2.5909 | kg oil eq | FDP - Fossil depletion | 2.5909 | 10.42% | ¦ | Heat from sugarcane ethanol; alcohol stove; at consumer - CN | Fuel Processing | Future, Improved | 2013 Grid (IEA) | Not Applicable | Allocation, Physical
1transport, lorry >28t, fleet average - CH | 1 | [7 empty] | 6.29% | transport, lorry >28t, fleet average - CH | 1.5645 | kg oil eq | FDP - Fossil depletion | 1.5645 | 6.293% | ¦ | Heat from sugarcane ethanol; alcohol stove; at consumer - CN | Fuel Processing | Future, Improved | 2013 Grid (IEA) | Not Applicable | Allocation, Physical
1sulphur dioxide, liquid, at plant - RER | 1 | [7 empty] | 1.92% | sulphur dioxide, liquid, at plant - RER | 0.47626 | kg oil eq | FDP - Fossil depletion | 0.47626 | 1.916% | ¦ | Heat from sugarcane ethanol; alcohol stove; at consumer - CN | Fuel Processing | Future, Improved | 2013 Grid (IEA) | Not Applicable | Allocation, Physical
1sodium hydroxide, 50% in H2O, production mix, at plant - RER | 1 | [7 empty] | 1.49% | sodium hydroxide, 50% in H2O, production mix, at plant - RER | 0.37003 | kg oil eq | FDP - Fossil depletion | 0.37003 | 1.488% | ¦ | Heat from sugarcane ethanol; alcohol stove; at consumer - CN | Fuel Processing | Future, Improved | 2013 Grid (IEA) | Not Applicable | Allocation, Physical
1single superphosphate, as P2O5, at regional storehouse - RER | 1 | [7 empty] | 0.79% | single superphosphate, as P2O5, at regional storehouse - RER | 0.19669 | kg oil eq | FDP - Fossil depletion | 0.19669 | 0.7912% | ¦ | Heat from sugarcane ethanol; alcohol stove; at consumer - CN | Fuel Processing | Future, Improved | 2013 Grid (IEA) | Not Applicable | Allocation, Physical
1chemicals organic, at plant - GLO | 1 | [7 empty] | 0.13% | chemicals organic, at plant - GLO | 0.03337 | kg oil eq | FDP - Fossil depletion | 0.03337 | 0.1342% | ¦ | Heat from sugarcane ethanol; alcohol stove; at consumer - CN | Fuel Processing | Future, Improved | 2013 Grid (IEA) | Not Applicable | Allocation, Physical
1phosphoric acid, industrial grade, 85% in H2O, at plant - RER | 1 | [7 empty] | 0.04% | phosphoric acid, industrial grade, 85% in H2O, at plant - RER | 0.00937 | kg oil eq | FDP - Fossil depletion | 0.00937 | 0.03769% | ¦ | Heat from sugarcane ethanol; alcohol stove; at consumer - CN | Fuel Processing | Future, Improved | 2013 Grid (IEA) | Not Applicable | Allocation, Physical
1soda, powder, at plant - RER | 1 | [7 empty] | 0.03% | soda, powder, at plant - RER | 0.00773 | kg oil eq | FDP - Fossil depletion | 0.00773 | 0.03109% | ¦ | Heat from sugarcane ethanol; alcohol stove; at consumer - CN | Fuel Processing | Future, Improved | 2013 Grid (IEA) | Not Applicable | Allocation, Physical
1limestone, at mine - CH | 1 | [7 empty] | 0.01% | limestone, at mine - CH | 0.00289 | kg oil eq | FDP - Fossil depletion | 0.00289 | 0.01163% | ¦ | Heat from sugarcane ethanol; alcohol stove; at consumer - CN | Fuel Processing | Future, Improved | 2013 Grid (IEA) | Not Applicable | Allocation, Physical
2transport, lorry >28t, fleet average - CH | 2 | [6 empty] | 5.31% |  | transport, lorry >28t, fleet average - CH | 1.3213 | kg oil eq | FDP - Fossil depletion | 1.3213 | 5.315% | ¦ | Heat from sugarcane ethanol; alcohol stove; at consumer - CN | Fuel Processing | Future, Improved | 2013 Grid (IEA) | Not Applicable | Allocation, Physical
2urea, as N, at regional storehouse - RER | 2 | [6 empty] | 0.5% |  | urea, as N, at regional storehouse - RER | 0.12373 | kg oil eq | FDP - Fossil depletion | 0.12373 | 0.4977% | ¦ | Heat from sugarcane ethanol; alcohol stove; at consumer - CN | Fuel Processing | Future, Improved | 2013 Grid (IEA) | Not Applicable | Allocation, Physical
2sodium hydroxide, 50% in H2O, production mix, at plant - RER | 2 | [6 empty] | 0.05% |  | sodium hydroxide, 50% in H2O, production mix, at plant - RER | 0.01243 | kg oil eq | FDP - Fossil depletion | 0.01243 | 0.05% | ¦ | Heat from sugarcane ethanol; alcohol stove; at consumer - CN | Fuel Processing | Future, Improved | 2013 Grid (IEA) | Not Applicable | Allocation, Physical
2chromium oxide, flakes, at plant - RER | 2 | [6 empty] | 0.05% |  | chromium oxide, flakes, at plant - RER | 0.01128 | kg oil eq | FDP - Fossil depletion | 0.01128 | 0.04537% | ¦ | Heat from sugarcane ethanol; alcohol stove; at consumer - CN | Fuel Processing | Future, Improved | 2013 Grid (IEA) | Not Applicable | Allocation, Physical
2chlorine, liquid, production mix, at plant - RER | 2 | [6 empty] | 0.03% |  | chlorine, liquid, production mix, at plant - RER | 0.00757 | kg oil eq | FDP - Fossil depletion | 0.00757 | 0.03045% | ¦ | Heat from sugarcane ethanol; alcohol stove; at consumer - CN | Fuel Processing | Future, Improved | 2013 Grid (IEA) | Not Applicable | Allocation, Physical
2zinc, primary, at regional storage - RER | 2 | [6 empty] | 0.03% |  | zinc, primary, at regional storage - RER | 0.00748 | kg oil eq | FDP - Fossil depletion | 0.00748 | 0.03009% | ¦ | Heat from sugarcane ethanol; alcohol stove; at consumer - CN | Fuel Processing | Future, Improved | 2013 Grid (IEA) | Not Applicable | Allocation, Physical
2phosphoric acid, industrial grade, 85% in H2O, at plant - RER | 2 | [6 empty] | 0.01% |  | phosphoric acid, industrial grade, 85% in H2O, at plant - RER | 0.00367 | kg oil eq | FDP - Fossil depletion | 0.00367 | 0.01476% | ¦ | Heat from sugarcane ethanol; alcohol stove; at consumer - CN | Fuel Processing | Future, Improved | 2013 Grid (IEA) | Not Applicable | Allocation, Physical
2formaldehyde, production mix, at plant - RER | 2 | [6 empty] | 0.01% |  | formaldehyde, production mix, at plant - RER | 0.00132 | kg oil eq | FDP - Fossil depletion | 0.00132 | 0.00531% | ¦ | Heat from sugarcane ethanol; alcohol stove; at consumer - CN | Fuel Processing | Future, Improved | 2013 Grid (IEA) | Not Applicable | Allocation, Physical
2sulphuric acid, liquid, at plant - RER | 2 | [6 empty] | 0% |  | sulphuric acid, liquid, at plant - RER | 0.00111 | kg oil eq | FDP - Fossil depletion | 0.00111 | 0.004465% | ¦ | Heat from sugarcane ethanol; alcohol stove; at consumer - CN | Fuel Processing | Future, Improved | 2013 Grid (IEA) | Not Applicable | Allocation, Physical
2magnesium sulphate, at plant - RER | 2 | [6 empty] | 0% |  | magnesium sulphate, at plant - RER | 0.00062 | kg oil eq | FDP - Fossil depletion | 0.00062 | 0.002494% | ¦ | Heat from sugarcane ethanol; alcohol stove; at consumer - CN | Fuel Processing | Future, Improved | 2013 Grid (IEA) | Not Applicable | Allocation, Physical
2soda, powder, at plant - RER | 2 | [6 empty] | 0% |  | soda, powder, at plant - RER | 0.00043 | kg oil eq | FDP - Fossil depletion | 0.00043 | 0.00173% | ¦ | Heat from sugarcane ethanol; alcohol stove; at consumer - CN | Fuel Processing | Future, Improved | 2013 Grid (IEA) | Not Applicable | Allocation, Physical
3transport, barge - RER | 3 | [5 empty] | 4.77% |  |  | transport, barge - RER | 1.1869 | kg oil eq | FDP - Fossil depletion | 1.1869 | 4.774% | ¦ | Heat from sugarcane ethanol; alcohol stove; at consumer - CN | Distribution | Future, Improved | 2013 Grid (IEA) | Not Applicable | Allocation, Physical
4Process | 4 |  |  |  |  | Contribution |  |  |  | Process | Amount | Unit |  |  |  | ¦ |  |  | Future, Improved | 2013 Grid (IEA) | Not Applicable | Allocation, Physical
4Heat from sugarcane ethanol; alcohol stove; at consumer - CN | 4 |  |  |  |  | 100% |  |  |  | Heat from sugarcane ethanol; alcohol stove; at consumer - CN | 0.03859 | kg P eq | FEP - Freshwater eutrophication | 0 | 0% | ¦ | Heat from sugarcane ethanol; alcohol stove; at consumer - CN | Cookstove Use | Future, Improved | 2013 Grid (IEA) | Not Applicable | Allocation, Physical
3Ethanol; production from sugarcane molasses; at plant - CN | 3 | [5 empty] | 98.69% |  |  | Ethanol; production from sugarcane molasses; at plant - CN | 0.03809 | kg P eq | FEP - Freshwater eutrophication | 1.084e-06 | 0.002809% | ¦ | Heat from sugarcane ethanol; alcohol stove; at consumer - CN | Fuel Processing | Future, Improved | 2013 Grid (IEA) | Not Applicable | Allocation, Physical
2Molasses; production from sugarcane; at plant - CN | 2 | [6 empty] | 97.12% |  | Molasses; production from sugarcane; at plant - CN | 0.03748 | kg P eq | FEP - Freshwater eutrophication | 1.2522e-05 | 0.03245% | ¦ | Heat from sugarcane ethanol; alcohol stove; at consumer - CN | Fuel Processing | Future, Improved | 2013 Grid (IEA) | Not Applicable | Allocation, Physical
1Sugarcane, at farm - CN | 1 | [7 empty] | 85.89% | Sugarcane, at farm - CN | 0.03314 | kg P eq | FEP - Freshwater eutrophication | 0.03314 | 85.88% | ¦ | Heat from sugarcane ethanol; alcohol stove; at consumer - CN | Feedstock Production | Future, Improved | 2013 Grid (IEA) | Not Applicable | Allocation, Physical
1sodium hydroxide, 50% in H2O, production mix, at plant - RER | 1 | [7 empty] | 3.49% | sodium hydroxide, 50% in H2O, production mix, at plant - RER | 0.00135 | kg P eq | FEP - Freshwater eutrophication | 0.00135 | 3.498% | ¦ | Heat from sugarcane ethanol; alcohol stove; at consumer - CN | Fuel Processing | Future, Improved | 2013 Grid (IEA) | Not Applicable | Allocation, Physical
1sulphur dioxide, liquid, at plant - RER | 1 | [7 empty] | 2.6% | sulphur dioxide, liquid, at plant - RER | 0.001 | kg P eq | FEP - Freshwater eutrophication | 0.001 | 2.591% | ¦ | Heat from sugarcane ethanol; alcohol stove; at consumer - CN | Fuel Processing | Future, Improved | 2013 Grid (IEA) | Not Applicable | Allocation, Physical
1single superphosphate, as P2O5, at regional storehouse - RER | 1 | [7 empty] | 2.09% | single superphosphate, as P2O5, at regional storehouse - RER | 0.0008 | kg P eq | FEP - Freshwater eutrophication | 0.0008 | 2.073% | ¦ | Heat from sugarcane ethanol; alcohol stove; at consumer - CN | Fuel Processing | Future, Improved | 2013 Grid (IEA) | Not Applicable | Allocation, Physical
1lubricating oil, at plant - RER | 1 | [7 empty] | 1.49% | lubricating oil, at plant - RER | 0.00058 | kg P eq | FEP - Freshwater eutrophication | 0.00058 | 1.503% | ¦ | Heat from sugarcane ethanol; alcohol stove; at consumer - CN | Fuel Processing | Future, Improved | 2013 Grid (IEA) | Not Applicable | Allocation, Physical
1transport, lorry >28t, fleet average - CH | 1 | [7 empty] | 1.07% | transport, lorry >28t, fleet average - CH | 0.00041 | kg P eq | FEP - Freshwater eutrophication | 0.00041 | 1.062% | ¦ | Heat from sugarcane ethanol; alcohol stove; at consumer - CN | Fuel Processing | Future, Improved | 2013 Grid (IEA) | Not Applicable | Allocation, Physical
1phosphoric acid, industrial grade, 85% in H2O, at plant - RER | 1 | [7 empty] | 0.42% | phosphoric acid, industrial grade, 85% in H2O, at plant - RER | 0.00016 | kg P eq | FEP - Freshwater eutrophication | 0.00016 | 0.4146% | ¦ | Heat from sugarcane ethanol; alcohol stove; at consumer - CN | Fuel Processing | Future, Improved | 2013 Grid (IEA) | Not Applicable | Allocation, Physical
1soda, powder, at plant - RER | 1 | [7 empty] | 0.05% | soda, powder, at plant - RER | 1.8567e-05 | kg P eq | FEP - Freshwater eutrophication | 1.8567e-05 | 0.04811% | ¦ | Heat from sugarcane ethanol; alcohol stove; at consumer - CN | Fuel Processing | Future, Improved | 2013 Grid (IEA) | Not Applicable | Allocation, Physical
1chemicals organic, at plant - GLO | 1 | [7 empty] | 0.02% | chemicals organic, at plant - GLO | 8.2436e-06 | kg P eq | FEP - Freshwater eutrophication | 8.2436e-06 | 0.02136% | ¦ | Heat from sugarcane ethanol; alcohol stove; at consumer - CN | Fuel Processing | Future, Improved | 2013 Grid (IEA) | Not Applicable | Allocation, Physical
1limestone, at mine - CH | 1 | [7 empty] | 0% | limestone, at mine - CH | 6.6771e-07 | kg P eq | FEP - Freshwater eutrophication | 6.6771e-07 | 0.00173% | ¦ | Heat from sugarcane ethanol; alcohol stove; at consumer - CN | Fuel Processing | Future, Improved | 2013 Grid (IEA) | Not Applicable | Allocation, Physical
2transport, lorry >28t, fleet average - CH | 2 | [6 empty] | 0.9% |  | transport, lorry >28t, fleet average - CH | 0.00035 | kg P eq | FEP - Freshwater eutrophication | 0.00035 | 0.907% | ¦ | Heat from sugarcane ethanol; alcohol stove; at consumer - CN | Fuel Processing | Future, Improved | 2013 Grid (IEA) | Not Applicable | Allocation, Physical
2phosphoric acid, industrial grade, 85% in H2O, at plant - RER | 2 | [6 empty] | 0.17% |  | phosphoric acid, industrial grade, 85% in H2O, at plant - RER | 6.4194e-05 | kg P eq | FEP - Freshwater eutrophication | 6.4194e-05 | 0.1663% | ¦ | Heat from sugarcane ethanol; alcohol stove; at consumer - CN | Fuel Processing | Future, Improved | 2013 Grid (IEA) | Not Applicable | Allocation, Physical
2urea, as N, at regional storehouse - RER | 2 | [6 empty] | 0.14% |  | urea, as N, at regional storehouse - RER | 5.2104e-05 | kg P eq | FEP - Freshwater eutrophication | 5.2104e-05 | 0.135% | ¦ | Heat from sugarcane ethanol; alcohol stove; at consumer - CN | Fuel Processing | Future, Improved | 2013 Grid (IEA) | Not Applicable | Allocation, Physical
2zinc, primary, at regional storage - RER | 2 | [6 empty] | 0.13% |  | zinc, primary, at regional storage - RER | 5.1653e-05 | kg P eq | FEP - Freshwater eutrophication | 5.1653e-05 | 0.1339% | ¦ | Heat from sugarcane ethanol; alcohol stove; at consumer - CN | Fuel Processing | Future, Improved | 2013 Grid (IEA) | Not Applicable | Allocation, Physical
2sodium hydroxide, 50% in H2O, production mix, at plant - RER | 2 | [6 empty] | 0.12% |  | sodium hydroxide, 50% in H2O, production mix, at plant - RER | 4.5315e-05 | kg P eq | FEP - Freshwater eutrophication | 4.5315e-05 | 0.1174% | ¦ | Heat from sugarcane ethanol; alcohol stove; at consumer - CN | Fuel Processing | Future, Improved | 2013 Grid (IEA) | Not Applicable | Allocation, Physical
2chlorine, liquid, production mix, at plant - RER | 2 | [6 empty] | 0.07% |  | chlorine, liquid, production mix, at plant - RER | 2.757e-05 | kg P eq | FEP - Freshwater eutrophication | 2.757e-05 | 0.07144% | ¦ | Heat from sugarcane ethanol; alcohol stove; at consumer - CN | Fuel Processing | Future, Improved | 2013 Grid (IEA) | Not Applicable | Allocation, Physical
2chromium oxide, flakes, at plant - RER | 2 | [6 empty] | 0.03% |  | chromium oxide, flakes, at plant - RER | 1.2436e-05 | kg P eq | FEP - Freshwater eutrophication | 1.2436e-05 | 0.03223% | ¦ | Heat from sugarcane ethanol; alcohol stove; at consumer - CN | Fuel Processing | Future, Improved | 2013 Grid (IEA) | Not Applicable | Allocation, Physical
2magnesium sulphate, at plant - RER | 2 | [6 empty] | 0.01% |  | magnesium sulphate, at plant - RER | 2.1626e-06 | kg P eq | FEP - Freshwater eutrophication | 2.1626e-06 | 0.005604% | ¦ | Heat from sugarcane ethanol; alcohol stove; at consumer - CN | Fuel Processing | Future, Improved | 2013 Grid (IEA) | Not Applicable | Allocation, Physical
2sulphuric acid, liquid, at plant - RER | 2 | [6 empty] | 0.01% |  | sulphuric acid, liquid, at plant - RER | 2.071e-06 | kg P eq | FEP - Freshwater eutrophication | 2.071e-06 | 0.005367% | ¦ | Heat from sugarcane ethanol; alcohol stove; at consumer - CN | Fuel Processing | Future, Improved | 2013 Grid (IEA) | Not Applicable | Allocation, Physical
2soda, powder, at plant - RER | 2 | [6 empty] | 0% |  | soda, powder, at plant - RER | 1.0399e-06 | kg P eq | FEP - Freshwater eutrophication | 1.0399e-06 | 0.002695% | ¦ | Heat from sugarcane ethanol; alcohol stove; at consumer - CN | Fuel Processing | Future, Improved | 2013 Grid (IEA) | Not Applicable | Allocation, Physical
2formaldehyde, production mix, at plant - RER | 2 | [6 empty] | 0% |  | formaldehyde, production mix, at plant - RER | 3.7124e-07 | kg P eq | FEP - Freshwater eutrophication | 3.7124e-07 | 0.000962% | ¦ | Heat from sugarcane ethanol; alcohol stove; at consumer - CN | Fuel Processing | Future, Improved | 2013 Grid (IEA) | Not Applicable | Allocation, Physical
3transport, barge - RER | 3 | [5 empty] | 1.31% |  |  | transport, barge - RER | 0.0005 | kg P eq | FEP - Freshwater eutrophication | 0.0005 | 1.296% | ¦ | Heat from sugarcane ethanol; alcohol stove; at consumer - CN | Distribution | Future, Improved | 2013 Grid (IEA) | Not Applicable | Allocation, Physical
4Process | 4 |  |  |  |  | Contribution |  |  |  | Process | Amount | Unit |  |  |  | ¦ |  |  | Future, Improved | 2013 Grid (IEA) | Not Applicable | Allocation, Physical
4Heat from sugarcane ethanol; alcohol stove; at consumer - CN | 4 |  |  |  |  | 100% |  |  |  | Heat from sugarcane ethanol; alcohol stove; at consumer - CN | 113.1025 | kg CO2 eq | GCCP100 - Climate Change | 0.95605 | 0.8453% | ¦ | Heat from sugarcane ethanol; alcohol stove; at consumer - CN | Cookstove Use | Future, Improved | 2013 Grid (IEA) | Not Applicable | Allocation, Physical
3Ethanol; production from sugarcane molasses; at plant - CN | 3 | [5 empty] | 95.6% |  |  | Ethanol; production from sugarcane molasses; at plant - CN | 108.127 | kg CO2 eq | GCCP100 - Climate Change | -1e-05 | -8.842e-06% | ¦ | Heat from sugarcane ethanol; alcohol stove; at consumer - CN | Fuel Processing | Future, Improved | 2013 Grid (IEA) | Not Applicable | Allocation, Physical
2Molasses; production from sugarcane; at plant - CN | 2 | [6 empty] | 91.96% |  | Molasses; production from sugarcane; at plant - CN | 104.0075 | kg CO2 eq | GCCP100 - Climate Change | 0 | 0% | ¦ | Heat from sugarcane ethanol; alcohol stove; at consumer - CN | Fuel Processing | Future, Improved | 2013 Grid (IEA) | Not Applicable | Allocation, Physical
1Sugarcane, at farm - CN | 1 | [7 empty] | 83.45% | Sugarcane, at farm - CN | 94.3866 | kg CO2 eq | GCCP100 - Climate Change | 94.3866 | 83.45% | ¦ | Heat from sugarcane ethanol; alcohol stove; at consumer - CN | Feedstock Production | Future, Improved | 2013 Grid (IEA) | Not Applicable | Allocation, Physical
1transport, lorry >28t, fleet average - CH | 1 | [7 empty] | 3.81% | transport, lorry >28t, fleet average - CH | 4.3123 | kg CO2 eq | GCCP100 - Climate Change | 4.3123 | 3.813% | ¦ | Heat from sugarcane ethanol; alcohol stove; at consumer - CN | Fuel Processing | Future, Improved | 2013 Grid (IEA) | Not Applicable | Allocation, Physical
1lubricating oil, at plant - RER | 1 | [7 empty] | 1.4% | lubricating oil, at plant - RER | 1.5838 | kg CO2 eq | GCCP100 - Climate Change | 1.5838 | 1.4% | ¦ | Heat from sugarcane ethanol; alcohol stove; at consumer - CN | Fuel Processing | Future, Improved | 2013 Grid (IEA) | Not Applicable | Allocation, Physical
1sulphur dioxide, liquid, at plant - RER | 1 | [7 empty] | 1.39% | sulphur dioxide, liquid, at plant - RER | 1.5701 | kg CO2 eq | GCCP100 - Climate Change | 1.5701 | 1.388% | ¦ | Heat from sugarcane ethanol; alcohol stove; at consumer - CN | Fuel Processing | Future, Improved | 2013 Grid (IEA) | Not Applicable | Allocation, Physical
1sodium hydroxide, 50% in H2O, production mix, at plant - RER | 1 | [7 empty] | 1.21% | sodium hydroxide, 50% in H2O, production mix, at plant - RER | 1.3735 | kg CO2 eq | GCCP100 - Climate Change | 1.3735 | 1.214% | ¦ | Heat from sugarcane ethanol; alcohol stove; at consumer - CN | Fuel Processing | Future, Improved | 2013 Grid (IEA) | Not Applicable | Allocation, Physical
1single superphosphate, as P2O5, at regional storehouse - RER | 1 | [7 empty] | 0.58% | single superphosphate, as P2O5, at regional storehouse - RER | 0.65529 | kg CO2 eq | GCCP100 - Climate Change | 0.65529 | 0.5794% | ¦ | Heat from sugarcane ethanol; alcohol stove; at consumer - CN | Fuel Processing | Future, Improved | 2013 Grid (IEA) | Not Applicable | Allocation, Physical
1chemicals organic, at plant - GLO | 1 | [7 empty] | 0.04% | chemicals organic, at plant - GLO | 0.04806 | kg CO2 eq | GCCP100 - Climate Change | 0.04806 | 0.04249% | ¦ | Heat from sugarcane ethanol; alcohol stove; at consumer - CN | Fuel Processing | Future, Improved | 2013 Grid (IEA) | Not Applicable | Allocation, Physical
1phosphoric acid, industrial grade, 85% in H2O, at plant - RER | 1 | [7 empty] | 0.03% | phosphoric acid, industrial grade, 85% in H2O, at plant - RER | 0.0355 | kg CO2 eq | GCCP100 - Climate Change | 0.0355 | 0.03139% | ¦ | Heat from sugarcane ethanol; alcohol stove; at consumer - CN | Fuel Processing | Future, Improved | 2013 Grid (IEA) | Not Applicable | Allocation, Physical
1soda, powder, at plant - RER | 1 | [7 empty] | 0.03% | soda, powder, at plant - RER | 0.03323 | kg CO2 eq | GCCP100 - Climate Change | 0.03323 | 0.02938% | ¦ | Heat from sugarcane ethanol; alcohol stove; at consumer - CN | Fuel Processing | Future, Improved | 2013 Grid (IEA) | Not Applicable | Allocation, Physical
1limestone, at mine - CH | 1 | [7 empty] | 0.01% | limestone, at mine - CH | 0.00904 | kg CO2 eq | GCCP100 - Climate Change | 0.00904 | 0.007993% | ¦ | Heat from sugarcane ethanol; alcohol stove; at consumer - CN | Fuel Processing | Future, Improved | 2013 Grid (IEA) | Not Applicable | Allocation, Physical
2transport, lorry >28t, fleet average - CH | 2 | [6 empty] | 3.22% |  | transport, lorry >28t, fleet average - CH | 3.642 | kg CO2 eq | GCCP100 - Climate Change | 3.642 | 3.22% | ¦ | Heat from sugarcane ethanol; alcohol stove; at consumer - CN | Fuel Processing | Future, Improved | 2013 Grid (IEA) | Not Applicable | Allocation, Physical
2urea, as N, at regional storehouse - RER | 2 | [6 empty] | 0.27% |  | urea, as N, at regional storehouse - RER | 0.30216 | kg CO2 eq | GCCP100 - Climate Change | 0.30216 | 0.2672% | ¦ | Heat from sugarcane ethanol; alcohol stove; at consumer - CN | Fuel Processing | Future, Improved | 2013 Grid (IEA) | Not Applicable | Allocation, Physical
2chromium oxide, flakes, at plant - RER | 2 | [6 empty] | 0.04% |  | chromium oxide, flakes, at plant - RER | 0.04933 | kg CO2 eq | GCCP100 - Climate Change | 0.04933 | 0.04362% | ¦ | Heat from sugarcane ethanol; alcohol stove; at consumer - CN | Fuel Processing | Future, Improved | 2013 Grid (IEA) | Not Applicable | Allocation, Physical
2sodium hydroxide, 50% in H2O, production mix, at plant - RER | 2 | [6 empty] | 0.04% |  | sodium hydroxide, 50% in H2O, production mix, at plant - RER | 0.04616 | kg CO2 eq | GCCP100 - Climate Change | 0.04616 | 0.04081% | ¦ | Heat from sugarcane ethanol; alcohol stove; at consumer - CN | Fuel Processing | Future, Improved | 2013 Grid (IEA) | Not Applicable | Allocation, Physical
2zinc, primary, at regional storage - RER | 2 | [6 empty] | 0.03% |  | zinc, primary, at regional storage - RER | 0.02844 | kg CO2 eq | GCCP100 - Climate Change | 0.02844 | 0.02515% | ¦ | Heat from sugarcane ethanol; alcohol stove; at consumer - CN | Fuel Processing | Future, Improved | 2013 Grid (IEA) | Not Applicable | Allocation, Physical
2chlorine, liquid, production mix, at plant - RER | 2 | [6 empty] | 0.02% |  | chlorine, liquid, production mix, at plant - RER | 0.02818 | kg CO2 eq | GCCP100 - Climate Change | 0.02818 | 0.02492% | ¦ | Heat from sugarcane ethanol; alcohol stove; at consumer - CN | Fuel Processing | Future, Improved | 2013 Grid (IEA) | Not Applicable | Allocation, Physical
2phosphoric acid, industrial grade, 85% in H2O, at plant - RER | 2 | [6 empty] | 0.01% |  | phosphoric acid, industrial grade, 85% in H2O, at plant - RER | 0.01392 | kg CO2 eq | GCCP100 - Climate Change | 0.01392 | 0.01231% | ¦ | Heat from sugarcane ethanol; alcohol stove; at consumer - CN | Fuel Processing | Future, Improved | 2013 Grid (IEA) | Not Applicable | Allocation, Physical
2sulphuric acid, liquid, at plant - RER | 2 | [6 empty] | 0% |  | sulphuric acid, liquid, at plant - RER | 0.00356 | kg CO2 eq | GCCP100 - Climate Change | 0.00356 | 0.003148% | ¦ | Heat from sugarcane ethanol; alcohol stove; at consumer - CN | Fuel Processing | Future, Improved | 2013 Grid (IEA) | Not Applicable | Allocation, Physical
2magnesium sulphate, at plant - RER | 2 | [6 empty] | 0% |  | magnesium sulphate, at plant - RER | 0.00229 | kg CO2 eq | GCCP100 - Climate Change | 0.00229 | 0.002025% | ¦ | Heat from sugarcane ethanol; alcohol stove; at consumer - CN | Fuel Processing | Future, Improved | 2013 Grid (IEA) | Not Applicable | Allocation, Physical
2soda, powder, at plant - RER | 2 | [6 empty] | 0% |  | soda, powder, at plant - RER | 0.00186 | kg CO2 eq | GCCP100 - Climate Change | 0.00186 | 0.001645% | ¦ | Heat from sugarcane ethanol; alcohol stove; at consumer - CN | Fuel Processing | Future, Improved | 2013 Grid (IEA) | Not Applicable | Allocation, Physical
2formaldehyde, production mix, at plant - RER | 2 | [6 empty] | 0% |  | formaldehyde, production mix, at plant - RER | 0.00157 | kg CO2 eq | GCCP100 - Climate Change | 0.00157 | 0.001388% | ¦ | Heat from sugarcane ethanol; alcohol stove; at consumer - CN | Fuel Processing | Future, Improved | 2013 Grid (IEA) | Not Applicable | Allocation, Physical
3transport, barge - RER | 3 | [5 empty] | 3.55% |  |  | transport, barge - RER | 4.0195 | kg CO2 eq | GCCP100 - Climate Change | 4.0195 | 3.554% | ¦ | Heat from sugarcane ethanol; alcohol stove; at consumer - CN | Distribution | Future, Improved | 2013 Grid (IEA) | Not Applicable | Allocation, Physical
4Process | 4 |  |  |  |  | Contribution |  |  |  | Process | Amount | Unit |  |  |  | ¦ |  |  | Future, Improved | 2013 Grid (IEA) | Not Applicable | Allocation, Physical
4Heat from sugarcane ethanol; alcohol stove; at consumer - CN | 4 |  |  |  |  | 100% |  |  |  | Heat from sugarcane ethanol; alcohol stove; at consumer - CN | 2.7518e-06 | kg CFC-11 eq | ODP - Ozone depletion | -8.15e-12 | -0.0002962% | ¦ | Heat from sugarcane ethanol; alcohol stove; at consumer - CN | Cookstove Use | Future, Improved | 2013 Grid (IEA) | Not Applicable | Allocation, Physical
3Ethanol; production from sugarcane molasses; at plant - CN | 3 | [5 empty] | 99.77% |  |  | Ethanol; production from sugarcane molasses; at plant - CN | 2.7455e-06 | kg CFC-11 eq | ODP - Ozone depletion | -5.8392e-13 | -2.122e-05% | ¦ | Heat from sugarcane ethanol; alcohol stove; at consumer - CN | Fuel Processing | Future, Improved | 2013 Grid (IEA) | Not Applicable | Allocation, Physical
2Molasses; production from sugarcane; at plant - CN | 2 | [6 empty] | 97.8% |  | Molasses; production from sugarcane; at plant - CN | 2.6912e-06 | kg CFC-11 eq | ODP - Ozone depletion | 8.3977e-12 | 0.0003052% | ¦ | Heat from sugarcane ethanol; alcohol stove; at consumer - CN | Fuel Processing | Future, Improved | 2013 Grid (IEA) | Not Applicable | Allocation, Physical
1Sugarcane, at farm - CN | 1 | [7 empty] | 95.58% | Sugarcane, at farm - CN | 2.6302e-06 | kg CFC-11 eq | ODP - Ozone depletion | 2.6302e-06 | 95.58% | ¦ | Heat from sugarcane ethanol; alcohol stove; at consumer - CN | Feedstock Production | Future, Improved | 2013 Grid (IEA) | Not Applicable | Allocation, Physical
1sodium hydroxide, 50% in H2O, production mix, at plant - RER | 1 | [7 empty] | 0.96% | sodium hydroxide, 50% in H2O, production mix, at plant - RER | 2.6429e-08 | kg CFC-11 eq | ODP - Ozone depletion | 2.6429e-08 | 0.9604% | ¦ | Heat from sugarcane ethanol; alcohol stove; at consumer - CN | Fuel Processing | Future, Improved | 2013 Grid (IEA) | Not Applicable | Allocation, Physical
1sulphur dioxide, liquid, at plant - RER | 1 | [7 empty] | 0.4% | sulphur dioxide, liquid, at plant - RER | 1.0999e-08 | kg CFC-11 eq | ODP - Ozone depletion | 1.0999e-08 | 0.3997% | ¦ | Heat from sugarcane ethanol; alcohol stove; at consumer - CN | Fuel Processing | Future, Improved | 2013 Grid (IEA) | Not Applicable | Allocation, Physical
1transport, lorry >28t, fleet average - CH | 1 | [7 empty] | 0.31% | transport, lorry >28t, fleet average - CH | 8.4976e-09 | kg CFC-11 eq | ODP - Ozone depletion | 8.4976e-09 | 0.3088% | ¦ | Heat from sugarcane ethanol; alcohol stove; at consumer - CN | Fuel Processing | Future, Improved | 2013 Grid (IEA) | Not Applicable | Allocation, Physical
1lubricating oil, at plant - RER | 1 | [7 empty] | 0.28% | lubricating oil, at plant - RER | 7.7986e-09 | kg CFC-11 eq | ODP - Ozone depletion | 7.7986e-09 | 0.2834% | ¦ | Heat from sugarcane ethanol; alcohol stove; at consumer - CN | Fuel Processing | Future, Improved | 2013 Grid (IEA) | Not Applicable | Allocation, Physical
1single superphosphate, as P2O5, at regional storehouse - RER | 1 | [7 empty] | 0.19% | single superphosphate, as P2O5, at regional storehouse - RER | 5.2954e-09 | kg CFC-11 eq | ODP - Ozone depletion | 5.2954e-09 | 0.1924% | ¦ | Heat from sugarcane ethanol; alcohol stove; at consumer - CN | Fuel Processing | Future, Improved | 2013 Grid (IEA) | Not Applicable | Allocation, Physical
1chemicals organic, at plant - GLO | 1 | [7 empty] | 0.06% | chemicals organic, at plant - GLO | 1.6454e-09 | kg CFC-11 eq | ODP - Ozone depletion | 1.6454e-09 | 0.05979% | ¦ | Heat from sugarcane ethanol; alcohol stove; at consumer - CN | Fuel Processing | Future, Improved | 2013 Grid (IEA) | Not Applicable | Allocation, Physical
1phosphoric acid, industrial grade, 85% in H2O, at plant - RER | 1 | [7 empty] | 0.01% | phosphoric acid, industrial grade, 85% in H2O, at plant - RER | 2.6935e-10 | kg CFC-11 eq | ODP - Ozone depletion | 2.6935e-10 | 0.009788% | ¦ | Heat from sugarcane ethanol; alcohol stove; at consumer - CN | Fuel Processing | Future, Improved | 2013 Grid (IEA) | Not Applicable | Allocation, Physical
1soda, powder, at plant - RER | 1 | [7 empty] | 0% | soda, powder, at plant - RER | 1.0741e-10 | kg CFC-11 eq | ODP - Ozone depletion | 1.0741e-10 | 0.003903% | ¦ | Heat from sugarcane ethanol; alcohol stove; at consumer - CN | Fuel Processing | Future, Improved | 2013 Grid (IEA) | Not Applicable | Allocation, Physical
1limestone, at mine - CH | 1 | [7 empty] | 0% | limestone, at mine - CH | 1.0293e-11 | kg CFC-11 eq | ODP - Ozone depletion | 1.0293e-11 | 0.0003741% | ¦ | Heat from sugarcane ethanol; alcohol stove; at consumer - CN | Fuel Processing | Future, Improved | 2013 Grid (IEA) | Not Applicable | Allocation, Physical
2chlorine, liquid, production mix, at plant - RER | 2 | [6 empty] | 1.61% |  | chlorine, liquid, production mix, at plant - RER | 4.4168e-08 | kg CFC-11 eq | ODP - Ozone depletion | 4.4168e-08 | 1.605% | ¦ | Heat from sugarcane ethanol; alcohol stove; at consumer - CN | Fuel Processing | Future, Improved | 2013 Grid (IEA) | Not Applicable | Allocation, Physical
2transport, lorry >28t, fleet average - CH | 2 | [6 empty] | 0.26% |  | transport, lorry >28t, fleet average - CH | 7.1768e-09 | kg CFC-11 eq | ODP - Ozone depletion | 7.1768e-09 | 0.2608% | ¦ | Heat from sugarcane ethanol; alcohol stove; at consumer - CN | Fuel Processing | Future, Improved | 2013 Grid (IEA) | Not Applicable | Allocation, Physical
2urea, as N, at regional storehouse - RER | 2 | [6 empty] | 0.06% |  | urea, as N, at regional storehouse - RER | 1.6127e-09 | kg CFC-11 eq | ODP - Ozone depletion | 1.6127e-09 | 0.05861% | ¦ | Heat from sugarcane ethanol; alcohol stove; at consumer - CN | Fuel Processing | Future, Improved | 2013 Grid (IEA) | Not Applicable | Allocation, Physical
2sodium hydroxide, 50% in H2O, production mix, at plant - RER | 2 | [6 empty] | 0.03% |  | sodium hydroxide, 50% in H2O, production mix, at plant - RER | 8.8813e-10 | kg CFC-11 eq | ODP - Ozone depletion | 8.8813e-10 | 0.03227% | ¦ | Heat from sugarcane ethanol; alcohol stove; at consumer - CN | Fuel Processing | Future, Improved | 2013 Grid (IEA) | Not Applicable | Allocation, Physical
2chromium oxide, flakes, at plant - RER | 2 | [6 empty] | 0.01% |  | chromium oxide, flakes, at plant - RER | 1.688e-10 | kg CFC-11 eq | ODP - Ozone depletion | 1.688e-10 | 0.006134% | ¦ | Heat from sugarcane ethanol; alcohol stove; at consumer - CN | Fuel Processing | Future, Improved | 2013 Grid (IEA) | Not Applicable | Allocation, Physical
2zinc, primary, at regional storage - RER | 2 | [6 empty] | 0.01% |  | zinc, primary, at regional storage - RER | 1.3863e-10 | kg CFC-11 eq | ODP - Ozone depletion | 1.3863e-10 | 0.005038% | ¦ | Heat from sugarcane ethanol; alcohol stove; at consumer - CN | Fuel Processing | Future, Improved | 2013 Grid (IEA) | Not Applicable | Allocation, Physical
2phosphoric acid, industrial grade, 85% in H2O, at plant - RER | 2 | [6 empty] | 0% |  | phosphoric acid, industrial grade, 85% in H2O, at plant - RER | 1.056e-10 | kg CFC-11 eq | ODP - Ozone depletion | 1.056e-10 | 0.003838% | ¦ | Heat from sugarcane ethanol; alcohol stove; at consumer - CN | Fuel Processing | Future, Improved | 2013 Grid (IEA) | Not Applicable | Allocation, Physical
2magnesium sulphate, at plant - RER | 2 | [6 empty] | 0% |  | magnesium sulphate, at plant - RER | 2.4302e-11 | kg CFC-11 eq | ODP - Ozone depletion | 2.4302e-11 | 0.0008832% | ¦ | Heat from sugarcane ethanol; alcohol stove; at consumer - CN | Fuel Processing | Future, Improved | 2013 Grid (IEA) | Not Applicable | Allocation, Physical
2sulphuric acid, liquid, at plant - RER | 2 | [6 empty] | 0% |  | sulphuric acid, liquid, at plant - RER | 2.0187e-11 | kg CFC-11 eq | ODP - Ozone depletion | 2.0187e-11 | 0.0007336% | ¦ | Heat from sugarcane ethanol; alcohol stove; at consumer - CN | Fuel Processing | Future, Improved | 2013 Grid (IEA) | Not Applicable | Allocation, Physical
2formaldehyde, production mix, at plant - RER | 2 | [6 empty] | 0% |  | formaldehyde, production mix, at plant - RER | 1.1958e-11 | kg CFC-11 eq | ODP - Ozone depletion | 1.1958e-11 | 0.0004346% | ¦ | Heat from sugarcane ethanol; alcohol stove; at consumer - CN | Fuel Processing | Future, Improved | 2013 Grid (IEA) | Not Applicable | Allocation, Physical
2soda, powder, at plant - RER | 2 | [6 empty] | 0% |  | soda, powder, at plant - RER | 6.0158e-12 | kg CFC-11 eq | ODP - Ozone depletion | 6.0158e-12 | 0.0002186% | ¦ | Heat from sugarcane ethanol; alcohol stove; at consumer - CN | Fuel Processing | Future, Improved | 2013 Grid (IEA) | Not Applicable | Allocation, Physical
3transport, barge - RER | 3 | [5 empty] | 0.23% |  |  | transport, barge - RER | 6.2181e-09 | kg CFC-11 eq | ODP - Ozone depletion | 6.2181e-09 | 0.226% | ¦ | Heat from sugarcane ethanol; alcohol stove; at consumer - CN | Distribution | Future, Improved | 2013 Grid (IEA) | Not Applicable | Allocation, Physical
4 | 4 |  |  |  |  | Contribution | [9 empty] | ¦ |  |  | Future, Improved | 2013 Grid (IEA) | Not Applicable | Allocation, Physical
4Heat from sugarcane ethanol; alcohol stove; at consumer - CN | 4 |  |  |  |  | 100% |  |  |  | Heat from sugarcane ethanol; alcohol stove; at consumer - CN | 4.329 | kg PM10 eq | PMFP - Particulate matter formation | 0.00081 | 0.01871% | ¦ | Heat from sugarcane ethanol; alcohol stove; at consumer - CN | Cookstove Use | Future, Improved | 2013 Grid (IEA) | Not Applicable | Allocation, Physical
3Ethanol; production from sugarcane molasses; at plant - CN | 3 | [5 empty] | 99.69% |  |  | Ethanol; production from sugarcane molasses; at plant - CN | 4.3157 | kg PM10 eq | PMFP - Particulate matter formation | 6.6037e-06 | 0.0001525% | ¦ | Heat from sugarcane ethanol; alcohol stove; at consumer - CN | Fuel Processing | Future, Improved | 2013 Grid (IEA) | Not Applicable | Allocation, Physical
2Molasses; production from sugarcane; at plant - CN | 2 | [6 empty] | 99.46% |  | Molasses; production from sugarcane; at plant - CN | 4.3059 | kg PM10 eq | PMFP - Particulate matter formation | 1.8696e-06 | 4.319e-05% | ¦ | Heat from sugarcane ethanol; alcohol stove; at consumer - CN | Fuel Processing | Future, Improved | 2013 Grid (IEA) | Not Applicable | Allocation, Physical
1Sugarcane, at farm - CN | 1 | [7 empty] | 97.84% | Sugarcane, at farm - CN | 4.2356 | kg PM10 eq | PMFP - Particulate matter formation | 4.2356 | 97.84% | ¦ | Heat from sugarcane ethanol; alcohol stove; at consumer - CN | Feedstock Production | Future, Improved | 2013 Grid (IEA) | Not Applicable | Allocation, Physical
1sulphur dioxide, liquid, at plant - RER | 1 | [7 empty] | 1.16% | sulphur dioxide, liquid, at plant - RER | 0.05007 | kg PM10 eq | PMFP - Particulate matter formation | 0.05007 | 1.157% | ¦ | Heat from sugarcane ethanol; alcohol stove; at consumer - CN | Fuel Processing | Future, Improved | 2013 Grid (IEA) | Not Applicable | Allocation, Physical
1transport, lorry >28t, fleet average - CH | 1 | [7 empty] | 0.24% | transport, lorry >28t, fleet average - CH | 0.01055 | kg PM10 eq | PMFP - Particulate matter formation | 0.01055 | 0.2437% | ¦ | Heat from sugarcane ethanol; alcohol stove; at consumer - CN | Fuel Processing | Future, Improved | 2013 Grid (IEA) | Not Applicable | Allocation, Physical
1lubricating oil, at plant - RER | 1 | [7 empty] | 0.08% | lubricating oil, at plant - RER | 0.00357 | kg PM10 eq | PMFP - Particulate matter formation | 0.00357 | 0.08247% | ¦ | Heat from sugarcane ethanol; alcohol stove; at consumer - CN | Fuel Processing | Future, Improved | 2013 Grid (IEA) | Not Applicable | Allocation, Physical
1single superphosphate, as P2O5, at regional storehouse - RER | 1 | [7 empty] | 0.08% | single superphosphate, as P2O5, at regional storehouse - RER | 0.00345 | kg PM10 eq | PMFP - Particulate matter formation | 0.00345 | 0.07969% | ¦ | Heat from sugarcane ethanol; alcohol stove; at consumer - CN | Fuel Processing | Future, Improved | 2013 Grid (IEA) | Not Applicable | Allocation, Physical
1sodium hydroxide, 50% in H2O, production mix, at plant - RER | 1 | [7 empty] | 0.04% | sodium hydroxide, 50% in H2O, production mix, at plant - RER | 0.00193 | kg PM10 eq | PMFP - Particulate matter formation | 0.00193 | 0.04458% | ¦ | Heat from sugarcane ethanol; alcohol stove; at consumer - CN | Fuel Processing | Future, Improved | 2013 Grid (IEA) | Not Applicable | Allocation, Physical
1limestone, at mine - CH | 1 | [7 empty] | 0.01% | limestone, at mine - CH | 0.0003 | kg PM10 eq | PMFP - Particulate matter formation | 0.0003 | 0.00693% | ¦ | Heat from sugarcane ethanol; alcohol stove; at consumer - CN | Fuel Processing | Future, Improved | 2013 Grid (IEA) | Not Applicable | Allocation, Physical
1phosphoric acid, industrial grade, 85% in H2O, at plant - RER | 1 | [7 empty] | 0.01% | phosphoric acid, industrial grade, 85% in H2O, at plant - RER | 0.00022 | kg PM10 eq | PMFP - Particulate matter formation | 0.00022 | 0.005082% | ¦ | Heat from sugarcane ethanol; alcohol stove; at consumer - CN | Fuel Processing | Future, Improved | 2013 Grid (IEA) | Not Applicable | Allocation, Physical
1soda, powder, at plant - RER | 1 | [7 empty] | 0% | soda, powder, at plant - RER | 8.0979e-05 | kg PM10 eq | PMFP - Particulate matter formation | 8.0979e-05 | 0.001871% | ¦ | Heat from sugarcane ethanol; alcohol stove; at consumer - CN | Fuel Processing | Future, Improved | 2013 Grid (IEA) | Not Applicable | Allocation, Physical
1chemicals organic, at plant - GLO | 1 | [7 empty] | 0% | chemicals organic, at plant - GLO | 4.7151e-05 | kg PM10 eq | PMFP - Particulate matter formation | 4.7151e-05 | 0.001089% | ¦ | Heat from sugarcane ethanol; alcohol stove; at consumer - CN | Fuel Processing | Future, Improved | 2013 Grid (IEA) | Not Applicable | Allocation, Physical
2transport, lorry >28t, fleet average - CH | 2 | [6 empty] | 0.21% |  | transport, lorry >28t, fleet average - CH | 0.00891 | kg PM10 eq | PMFP - Particulate matter formation | 0.00891 | 0.2058% | ¦ | Heat from sugarcane ethanol; alcohol stove; at consumer - CN | Fuel Processing | Future, Improved | 2013 Grid (IEA) | Not Applicable | Allocation, Physical
2urea, as N, at regional storehouse - RER | 2 | [6 empty] | 0.01% |  | urea, as N, at regional storehouse - RER | 0.00044 | kg PM10 eq | PMFP - Particulate matter formation | 0.00044 | 0.01016% | ¦ | Heat from sugarcane ethanol; alcohol stove; at consumer - CN | Fuel Processing | Future, Improved | 2013 Grid (IEA) | Not Applicable | Allocation, Physical
2chromium oxide, flakes, at plant - RER | 2 | [6 empty] | 0% |  | chromium oxide, flakes, at plant - RER | 0.00011 | kg PM10 eq | PMFP - Particulate matter formation | 0.00011 | 0.002541% | ¦ | Heat from sugarcane ethanol; alcohol stove; at consumer - CN | Fuel Processing | Future, Improved | 2013 Grid (IEA) | Not Applicable | Allocation, Physical
2zinc, primary, at regional storage - RER | 2 | [6 empty] | 0% |  | zinc, primary, at regional storage - RER | 0.0001 | kg PM10 eq | PMFP - Particulate matter formation | 0.0001 | 0.00231% | ¦ | Heat from sugarcane ethanol; alcohol stove; at consumer - CN | Fuel Processing | Future, Improved | 2013 Grid (IEA) | Not Applicable | Allocation, Physical
2phosphoric acid, industrial grade, 85% in H2O, at plant - RER | 2 | [6 empty] | 0% |  | phosphoric acid, industrial grade, 85% in H2O, at plant - RER | 8.7107e-05 | kg PM10 eq | PMFP - Particulate matter formation | 8.7107e-05 | 0.002012% | ¦ | Heat from sugarcane ethanol; alcohol stove; at consumer - CN | Fuel Processing | Future, Improved | 2013 Grid (IEA) | Not Applicable | Allocation, Physical
2sulphuric acid, liquid, at plant - RER | 2 | [6 empty] | 0% |  | sulphuric acid, liquid, at plant - RER | 8.0945e-05 | kg PM10 eq | PMFP - Particulate matter formation | 8.0945e-05 | 0.00187% | ¦ | Heat from sugarcane ethanol; alcohol stove; at consumer - CN | Fuel Processing | Future, Improved | 2013 Grid (IEA) | Not Applicable | Allocation, Physical
2sodium hydroxide, 50% in H2O, production mix, at plant - RER | 2 | [6 empty] | 0% |  | sodium hydroxide, 50% in H2O, production mix, at plant - RER | 6.4934e-05 | kg PM10 eq | PMFP - Particulate matter formation | 6.4934e-05 | 0.0015% | ¦ | Heat from sugarcane ethanol; alcohol stove; at consumer - CN | Fuel Processing | Future, Improved | 2013 Grid (IEA) | Not Applicable | Allocation, Physical
2chlorine, liquid, production mix, at plant - RER | 2 | [6 empty] | 0% |  | chlorine, liquid, production mix, at plant - RER | 4.0269e-05 | kg PM10 eq | PMFP - Particulate matter formation | 4.0269e-05 | 0.0009302% | ¦ | Heat from sugarcane ethanol; alcohol stove; at consumer - CN | Fuel Processing | Future, Improved | 2013 Grid (IEA) | Not Applicable | Allocation, Physical
2magnesium sulphate, at plant - RER | 2 | [6 empty] | 0% |  | magnesium sulphate, at plant - RER | 1.4424e-05 | kg PM10 eq | PMFP - Particulate matter formation | 1.4424e-05 | 0.0003332% | ¦ | Heat from sugarcane ethanol; alcohol stove; at consumer - CN | Fuel Processing | Future, Improved | 2013 Grid (IEA) | Not Applicable | Allocation, Physical
2soda, powder, at plant - RER | 2 | [6 empty] | 0% |  | soda, powder, at plant - RER | 4.5355e-06 | kg PM10 eq | PMFP - Particulate matter formation | 4.5355e-06 | 0.0001048% | ¦ | Heat from sugarcane ethanol; alcohol stove; at consumer - CN | Fuel Processing | Future, Improved | 2013 Grid (IEA) | Not Applicable | Allocation, Physical
2formaldehyde, production mix, at plant - RER | 2 | [6 empty] | 0% |  | formaldehyde, production mix, at plant - RER | 1.1829e-06 | kg PM10 eq | PMFP - Particulate matter formation | 1.1829e-06 | 2.732e-05% | ¦ | Heat from sugarcane ethanol; alcohol stove; at consumer - CN | Fuel Processing | Future, Improved | 2013 Grid (IEA) | Not Applicable | Allocation, Physical
3transport, barge - RER | 3 | [5 empty] | 0.29% |  |  | transport, barge - RER | 0.01251 | kg PM10 eq | PMFP - Particulate matter formation | 0.01251 | 0.289% | ¦ | Heat from sugarcane ethanol; alcohol stove; at consumer - CN | Distribution | Future, Improved | 2013 Grid (IEA) | Not Applicable | Allocation, Physical
4Process | 4 |  |  |  |  | Contribution |  |  |  | Process | Amount | Unit |  |  |  | ¦ |  |  | Future, Improved | 2013 Grid (IEA) | Not Applicable | Allocation, Physical
4Heat from sugarcane ethanol; alcohol stove; at consumer - CN | 4 |  |  |  |  | 100% |  |  |  | Heat from sugarcane ethanol; alcohol stove; at consumer - CN | 0.5114 | kg NMVOC | POFP - Photochemical oxidant formation | 0.11799 | 23.07% | ¦ | Heat from sugarcane ethanol; alcohol stove; at consumer - CN | Cookstove Use | Future, Improved | 2013 Grid (IEA) | Not Applicable | Allocation, Physical
3Ethanol; production from sugarcane molasses; at plant - CN | 3 | [5 empty] | 67.4% |  |  | Ethanol; production from sugarcane molasses; at plant - CN | 0.3447 | kg NMVOC | POFP - Photochemical oxidant formation | 7.8992e-06 | 0.001545% | ¦ | Heat from sugarcane ethanol; alcohol stove; at consumer - CN | Fuel Processing | Future, Improved | 2013 Grid (IEA) | Not Applicable | Allocation, Physical
2Molasses; production from sugarcane; at plant - CN | 2 | [6 empty] | 60.33% |  | Molasses; production from sugarcane; at plant - CN | 0.30853 | kg NMVOC | POFP - Photochemical oxidant formation | -9.978e-06 | -0.001951% | ¦ | Heat from sugarcane ethanol; alcohol stove; at consumer - CN | Fuel Processing | Future, Improved | 2013 Grid (IEA) | Not Applicable | Allocation, Physical
1Sugarcane, at farm - CN | 1 | [7 empty] | 41.64% | Sugarcane, at farm - CN | 0.21294 | kg NMVOC | POFP - Photochemical oxidant formation | 0.21294 | 41.64% | ¦ | Heat from sugarcane ethanol; alcohol stove; at consumer - CN | Feedstock Production | Future, Improved | 2013 Grid (IEA) | Not Applicable | Allocation, Physical
1transport, lorry >28t, fleet average - CH | 1 | [7 empty] | 8.11% | transport, lorry >28t, fleet average - CH | 0.04146 | kg NMVOC | POFP - Photochemical oxidant formation | 0.04146 | 8.107% | ¦ | Heat from sugarcane ethanol; alcohol stove; at consumer - CN | Fuel Processing | Future, Improved | 2013 Grid (IEA) | Not Applicable | Allocation, Physical
1lubricating oil, at plant - RER | 1 | [7 empty] | 4.51% | lubricating oil, at plant - RER | 0.02308 | kg NMVOC | POFP - Photochemical oxidant formation | 0.02308 | 4.513% | ¦ | Heat from sugarcane ethanol; alcohol stove; at consumer - CN | Fuel Processing | Future, Improved | 2013 Grid (IEA) | Not Applicable | Allocation, Physical
1sulphur dioxide, liquid, at plant - RER | 1 | [7 empty] | 4.5% | sulphur dioxide, liquid, at plant - RER | 0.023 | kg NMVOC | POFP - Photochemical oxidant formation | 0.023 | 4.497% | ¦ | Heat from sugarcane ethanol; alcohol stove; at consumer - CN | Fuel Processing | Future, Improved | 2013 Grid (IEA) | Not Applicable | Allocation, Physical
1single superphosphate, as P2O5, at regional storehouse - RER | 1 | [7 empty] | 0.84% | single superphosphate, as P2O5, at regional storehouse - RER | 0.00427 | kg NMVOC | POFP - Photochemical oxidant formation | 0.00427 | 0.835% | ¦ | Heat from sugarcane ethanol; alcohol stove; at consumer - CN | Fuel Processing | Future, Improved | 2013 Grid (IEA) | Not Applicable | Allocation, Physical
1sodium hydroxide, 50% in H2O, production mix, at plant - RER | 1 | [7 empty] | 0.61% | sodium hydroxide, 50% in H2O, production mix, at plant - RER | 0.00311 | kg NMVOC | POFP - Photochemical oxidant formation | 0.00311 | 0.6081% | ¦ | Heat from sugarcane ethanol; alcohol stove; at consumer - CN | Fuel Processing | Future, Improved | 2013 Grid (IEA) | Not Applicable | Allocation, Physical
1limestone, at mine - CH | 1 | [7 empty] | 0.05% | limestone, at mine - CH | 0.00026 | kg NMVOC | POFP - Photochemical oxidant formation | 0.00026 | 0.05084% | ¦ | Heat from sugarcane ethanol; alcohol stove; at consumer - CN | Fuel Processing | Future, Improved | 2013 Grid (IEA) | Not Applicable | Allocation, Physical
1phosphoric acid, industrial grade, 85% in H2O, at plant - RER | 1 | [7 empty] | 0.03% | phosphoric acid, industrial grade, 85% in H2O, at plant - RER | 0.00017 | kg NMVOC | POFP - Photochemical oxidant formation | 0.00017 | 0.03324% | ¦ | Heat from sugarcane ethanol; alcohol stove; at consumer - CN | Fuel Processing | Future, Improved | 2013 Grid (IEA) | Not Applicable | Allocation, Physical
1chemicals organic, at plant - GLO | 1 | [7 empty] | 0.03% | chemicals organic, at plant - GLO | 0.00015 | kg NMVOC | POFP - Photochemical oxidant formation | 0.00015 | 0.02933% | ¦ | Heat from sugarcane ethanol; alcohol stove; at consumer - CN | Fuel Processing | Future, Improved | 2013 Grid (IEA) | Not Applicable | Allocation, Physical
1soda, powder, at plant - RER | 1 | [7 empty] | 0.02% | soda, powder, at plant - RER | 9.9978e-05 | kg NMVOC | POFP - Photochemical oxidant formation | 9.9978e-05 | 0.01955% | ¦ | Heat from sugarcane ethanol; alcohol stove; at consumer - CN | Fuel Processing | Future, Improved | 2013 Grid (IEA) | Not Applicable | Allocation, Physical
2transport, lorry >28t, fleet average - CH | 2 | [6 empty] | 6.85% |  | transport, lorry >28t, fleet average - CH | 0.03501 | kg NMVOC | POFP - Photochemical oxidant formation | 0.03501 | 6.846% | ¦ | Heat from sugarcane ethanol; alcohol stove; at consumer - CN | Fuel Processing | Future, Improved | 2013 Grid (IEA) | Not Applicable | Allocation, Physical
2urea, as N, at regional storehouse - RER | 2 | [6 empty] | 0.1% |  | urea, as N, at regional storehouse - RER | 0.00053 | kg NMVOC | POFP - Photochemical oxidant formation | 0.00053 | 0.1036% | ¦ | Heat from sugarcane ethanol; alcohol stove; at consumer - CN | Fuel Processing | Future, Improved | 2013 Grid (IEA) | Not Applicable | Allocation, Physical
2zinc, primary, at regional storage - RER | 2 | [6 empty] | 0.04% |  | zinc, primary, at regional storage - RER | 0.00018 | kg NMVOC | POFP - Photochemical oxidant formation | 0.00018 | 0.0352% | ¦ | Heat from sugarcane ethanol; alcohol stove; at consumer - CN | Fuel Processing | Future, Improved | 2013 Grid (IEA) | Not Applicable | Allocation, Physical
2chromium oxide, flakes, at plant - RER | 2 | [6 empty] | 0.03% |  | chromium oxide, flakes, at plant - RER | 0.00014 | kg NMVOC | POFP - Photochemical oxidant formation | 0.00014 | 0.02738% | ¦ | Heat from sugarcane ethanol; alcohol stove; at consumer - CN | Fuel Processing | Future, Improved | 2013 Grid (IEA) | Not Applicable | Allocation, Physical
2sodium hydroxide, 50% in H2O, production mix, at plant - RER | 2 | [6 empty] | 0.02% |  | sodium hydroxide, 50% in H2O, production mix, at plant - RER | 0.0001 | kg NMVOC | POFP - Photochemical oxidant formation | 0.0001 | 0.01955% | ¦ | Heat from sugarcane ethanol; alcohol stove; at consumer - CN | Fuel Processing | Future, Improved | 2013 Grid (IEA) | Not Applicable | Allocation, Physical
2phosphoric acid, industrial grade, 85% in H2O, at plant - RER | 2 | [6 empty] | 0.01% |  | phosphoric acid, industrial grade, 85% in H2O, at plant - RER | 6.8452e-05 | kg NMVOC | POFP - Photochemical oxidant formation | 6.8452e-05 | 0.01339% | ¦ | Heat from sugarcane ethanol; alcohol stove; at consumer - CN | Fuel Processing | Future, Improved | 2013 Grid (IEA) | Not Applicable | Allocation, Physical
2chlorine, liquid, production mix, at plant - RER | 2 | [6 empty] | 0.01% |  | chlorine, liquid, production mix, at plant - RER | 6.413e-05 | kg NMVOC | POFP - Photochemical oxidant formation | 6.413e-05 | 0.01254% | ¦ | Heat from sugarcane ethanol; alcohol stove; at consumer - CN | Fuel Processing | Future, Improved | 2013 Grid (IEA) | Not Applicable | Allocation, Physical
2sulphuric acid, liquid, at plant - RER | 2 | [6 empty] | 0.01% |  | sulphuric acid, liquid, at plant - RER | 5.4194e-05 | kg NMVOC | POFP - Photochemical oxidant formation | 5.4194e-05 | 0.0106% | ¦ | Heat from sugarcane ethanol; alcohol stove; at consumer - CN | Fuel Processing | Future, Improved | 2013 Grid (IEA) | Not Applicable | Allocation, Physical
2magnesium sulphate, at plant - RER | 2 | [6 empty] | 0% |  | magnesium sulphate, at plant - RER | 5.8838e-06 | kg NMVOC | POFP - Photochemical oxidant formation | 5.8838e-06 | 0.001151% | ¦ | Heat from sugarcane ethanol; alcohol stove; at consumer - CN | Fuel Processing | Future, Improved | 2013 Grid (IEA) | Not Applicable | Allocation, Physical
2soda, powder, at plant - RER | 2 | [6 empty] | 0% |  | soda, powder, at plant - RER | 5.5996e-06 | kg NMVOC | POFP - Photochemical oxidant formation | 5.5996e-06 | 0.001095% | ¦ | Heat from sugarcane ethanol; alcohol stove; at consumer - CN | Fuel Processing | Future, Improved | 2013 Grid (IEA) | Not Applicable | Allocation, Physical
2formaldehyde, production mix, at plant - RER | 2 | [6 empty] | 0% |  | formaldehyde, production mix, at plant - RER | 3.8413e-06 | kg NMVOC | POFP - Photochemical oxidant formation | 3.8413e-06 | 0.0007511% | ¦ | Heat from sugarcane ethanol; alcohol stove; at consumer - CN | Fuel Processing | Future, Improved | 2013 Grid (IEA) | Not Applicable | Allocation, Physical
3transport, barge - RER | 3 | [5 empty] | 9.52% |  |  | transport, barge - RER | 0.04871 | kg NMVOC | POFP - Photochemical oxidant formation | 0.04871 | 9.525% | ¦ | Heat from sugarcane ethanol; alcohol stove; at consumer - CN | Distribution | Future, Improved | 2013 Grid (IEA) | Not Applicable | Allocation, Physical
4Process | 4 |  |  |  |  | Contribution |  |  |  | Process | Amount | Unit |  |  |  | ¦ |  |  | Future, Improved | 2013 Grid (IEA) | Not Applicable | Allocation, Physical
4Heat from sugarcane ethanol; alcohol stove; at consumer - CN | 4 |  |  |  |  | 100% |  |  |  | Heat from sugarcane ethanol; alcohol stove; at consumer - CN | 4.3278 | kg SO2 eq | TAP - Terrestrial acidification | 0 | 0% | ¦ | Heat from sugarcane ethanol; alcohol stove; at consumer - CN | Cookstove Use | Future, Improved | 2013 Grid (IEA) | Not Applicable | Allocation, Physical
3Ethanol; production from sugarcane molasses; at plant - CN | 3 | [5 empty] | 99.29% |  |  | Ethanol; production from sugarcane molasses; at plant - CN | 4.2971 | kg SO2 eq | TAP - Terrestrial acidification | 8.7923e-06 | 0.0002032% | ¦ | Heat from sugarcane ethanol; alcohol stove; at consumer - CN | Fuel Processing | Future, Improved | 2013 Grid (IEA) | Not Applicable | Allocation, Physical
2Molasses; production from sugarcane; at plant - CN | 2 | [6 empty] | 98.75% |  | Molasses; production from sugarcane; at plant - CN | 4.2739 | kg SO2 eq | TAP - Terrestrial acidification | 0 | 0% | ¦ | Heat from sugarcane ethanol; alcohol stove; at consumer - CN | Fuel Processing | Future, Improved | 2013 Grid (IEA) | Not Applicable | Allocation, Physical
1Sugarcane, at farm - CN | 1 | [7 empty] | 91.84% | Sugarcane, at farm - CN | 3.9748 | kg SO2 eq | TAP - Terrestrial acidification | 3.9748 | 91.84% | ¦ | Heat from sugarcane ethanol; alcohol stove; at consumer - CN | Feedstock Production | Future, Improved | 2013 Grid (IEA) | Not Applicable | Allocation, Physical
1sulphur dioxide, liquid, at plant - RER | 1 | [7 empty] | 5.68% | sulphur dioxide, liquid, at plant - RER | 0.24584 | kg SO2 eq | TAP - Terrestrial acidification | 0.24584 | 5.68% | ¦ | Heat from sugarcane ethanol; alcohol stove; at consumer - CN | Fuel Processing | Future, Improved | 2013 Grid (IEA) | Not Applicable | Allocation, Physical
1transport, lorry >28t, fleet average - CH | 1 | [7 empty] | 0.55% | transport, lorry >28t, fleet average - CH | 0.02382 | kg SO2 eq | TAP - Terrestrial acidification | 0.02382 | 0.5504% | ¦ | Heat from sugarcane ethanol; alcohol stove; at consumer - CN | Fuel Processing | Future, Improved | 2013 Grid (IEA) | Not Applicable | Allocation, Physical
1lubricating oil, at plant - RER | 1 | [7 empty] | 0.29% | lubricating oil, at plant - RER | 0.01235 | kg SO2 eq | TAP - Terrestrial acidification | 0.01235 | 0.2854% | ¦ | Heat from sugarcane ethanol; alcohol stove; at consumer - CN | Fuel Processing | Future, Improved | 2013 Grid (IEA) | Not Applicable | Allocation, Physical
1single superphosphate, as P2O5, at regional storehouse - RER | 1 | [7 empty] | 0.23% | single superphosphate, as P2O5, at regional storehouse - RER | 0.00974 | kg SO2 eq | TAP - Terrestrial acidification | 0.00974 | 0.2251% | ¦ | Heat from sugarcane ethanol; alcohol stove; at consumer - CN | Fuel Processing | Future, Improved | 2013 Grid (IEA) | Not Applicable | Allocation, Physical
1sodium hydroxide, 50% in H2O, production mix, at plant - RER | 1 | [7 empty] | 0.14% | sodium hydroxide, 50% in H2O, production mix, at plant - RER | 0.00589 | kg SO2 eq | TAP - Terrestrial acidification | 0.00589 | 0.1361% | ¦ | Heat from sugarcane ethanol; alcohol stove; at consumer - CN | Fuel Processing | Future, Improved | 2013 Grid (IEA) | Not Applicable | Allocation, Physical
1phosphoric acid, industrial grade, 85% in H2O, at plant - RER | 1 | [7 empty] | 0.02% | phosphoric acid, industrial grade, 85% in H2O, at plant - RER | 0.00083 | kg SO2 eq | TAP - Terrestrial acidification | 0.00083 | 0.01918% | ¦ | Heat from sugarcane ethanol; alcohol stove; at consumer - CN | Fuel Processing | Future, Improved | 2013 Grid (IEA) | Not Applicable | Allocation, Physical
1soda, powder, at plant - RER | 1 | [7 empty] | 0.01% | soda, powder, at plant - RER | 0.00032 | kg SO2 eq | TAP - Terrestrial acidification | 0.00032 | 0.007394% | ¦ | Heat from sugarcane ethanol; alcohol stove; at consumer - CN | Fuel Processing | Future, Improved | 2013 Grid (IEA) | Not Applicable | Allocation, Physical
1limestone, at mine - CH | 1 | [7 empty] | 0% | limestone, at mine - CH | 0.00019 | kg SO2 eq | TAP - Terrestrial acidification | 0.00019 | 0.00439% | ¦ | Heat from sugarcane ethanol; alcohol stove; at consumer - CN | Fuel Processing | Future, Improved | 2013 Grid (IEA) | Not Applicable | Allocation, Physical
1chemicals organic, at plant - GLO | 1 | [7 empty] | 0% | chemicals organic, at plant - GLO | 0.00014 | kg SO2 eq | TAP - Terrestrial acidification | 0.00014 | 0.003235% | ¦ | Heat from sugarcane ethanol; alcohol stove; at consumer - CN | Fuel Processing | Future, Improved | 2013 Grid (IEA) | Not Applicable | Allocation, Physical
2transport, lorry >28t, fleet average - CH | 2 | [6 empty] | 0.46% |  | transport, lorry >28t, fleet average - CH | 0.02012 | kg SO2 eq | TAP - Terrestrial acidification | 0.02012 | 0.4649% | ¦ | Heat from sugarcane ethanol; alcohol stove; at consumer - CN | Fuel Processing | Future, Improved | 2013 Grid (IEA) | Not Applicable | Allocation, Physical
2urea, as N, at regional storehouse - RER | 2 | [6 empty] | 0.03% |  | urea, as N, at regional storehouse - RER | 0.00135 | kg SO2 eq | TAP - Terrestrial acidification | 0.00135 | 0.03119% | ¦ | Heat from sugarcane ethanol; alcohol stove; at consumer - CN | Fuel Processing | Future, Improved | 2013 Grid (IEA) | Not Applicable | Allocation, Physical
2sulphuric acid, liquid, at plant - RER | 2 | [6 empty] | 0.01% |  | sulphuric acid, liquid, at plant - RER | 0.00038 | kg SO2 eq | TAP - Terrestrial acidification | 0.00038 | 0.00878% | ¦ | Heat from sugarcane ethanol; alcohol stove; at consumer - CN | Fuel Processing | Future, Improved | 2013 Grid (IEA) | Not Applicable | Allocation, Physical
2zinc, primary, at regional storage - RER | 2 | [6 empty] | 0.01% |  | zinc, primary, at regional storage - RER | 0.00035 | kg SO2 eq | TAP - Terrestrial acidification | 0.00035 | 0.008087% | ¦ | Heat from sugarcane ethanol; alcohol stove; at consumer - CN | Fuel Processing | Future, Improved | 2013 Grid (IEA) | Not Applicable | Allocation, Physical
2phosphoric acid, industrial grade, 85% in H2O, at plant - RER | 2 | [6 empty] | 0.01% |  | phosphoric acid, industrial grade, 85% in H2O, at plant - RER | 0.00032 | kg SO2 eq | TAP - Terrestrial acidification | 0.00032 | 0.007394% | ¦ | Heat from sugarcane ethanol; alcohol stove; at consumer - CN | Fuel Processing | Future, Improved | 2013 Grid (IEA) | Not Applicable | Allocation, Physical
2chromium oxide, flakes, at plant - RER | 2 | [6 empty] | 0.01% |  | chromium oxide, flakes, at plant - RER | 0.0003 | kg SO2 eq | TAP - Terrestrial acidification | 0.0003 | 0.006932% | ¦ | Heat from sugarcane ethanol; alcohol stove; at consumer - CN | Fuel Processing | Future, Improved | 2013 Grid (IEA) | Not Applicable | Allocation, Physical
2sodium hydroxide, 50% in H2O, production mix, at plant - RER | 2 | [6 empty] | 0% |  | sodium hydroxide, 50% in H2O, production mix, at plant - RER | 0.0002 | kg SO2 eq | TAP - Terrestrial acidification | 0.0002 | 0.004621% | ¦ | Heat from sugarcane ethanol; alcohol stove; at consumer - CN | Fuel Processing | Future, Improved | 2013 Grid (IEA) | Not Applicable | Allocation, Physical
2chlorine, liquid, production mix, at plant - RER | 2 | [6 empty] | 0% |  | chlorine, liquid, production mix, at plant - RER | 0.00012 | kg SO2 eq | TAP - Terrestrial acidification | 0.00012 | 0.002773% | ¦ | Heat from sugarcane ethanol; alcohol stove; at consumer - CN | Fuel Processing | Future, Improved | 2013 Grid (IEA) | Not Applicable | Allocation, Physical
2soda, powder, at plant - RER | 2 | [6 empty] | 0% |  | soda, powder, at plant - RER | 1.7801e-05 | kg SO2 eq | TAP - Terrestrial acidification | 1.7801e-05 | 0.0004113% | ¦ | Heat from sugarcane ethanol; alcohol stove; at consumer - CN | Fuel Processing | Future, Improved | 2013 Grid (IEA) | Not Applicable | Allocation, Physical
2magnesium sulphate, at plant - RER | 2 | [6 empty] | 0% |  | magnesium sulphate, at plant - RER | 1.0171e-05 | kg SO2 eq | TAP - Terrestrial acidification | 1.0171e-05 | 0.000235% | ¦ | Heat from sugarcane ethanol; alcohol stove; at consumer - CN | Fuel Processing | Future, Improved | 2013 Grid (IEA) | Not Applicable | Allocation, Physical
2formaldehyde, production mix, at plant - RER | 2 | [6 empty] | 0% |  | formaldehyde, production mix, at plant - RER | 3.2353e-06 | kg SO2 eq | TAP - Terrestrial acidification | 3.2353e-06 | 7.476e-05% | ¦ | Heat from sugarcane ethanol; alcohol stove; at consumer - CN | Fuel Processing | Future, Improved | 2013 Grid (IEA) | Not Applicable | Allocation, Physical
3transport, barge - RER | 3 | [5 empty] | 0.71% |  |  | transport, barge - RER | 0.03075 | kg SO2 eq | TAP - Terrestrial acidification | 0.03075 | 0.7105% | ¦ | Heat from sugarcane ethanol; alcohol stove; at consumer - CN | Distribution | Future, Improved | 2013 Grid (IEA) | Not Applicable | Allocation, Physical
4Process | 4 |  |  |  |  | Contribution |  |  |  | Process | Amount | Unit |  |  |  | ¦ |  |  | Future, Improved | 2013 Grid (IEA) | Not Applicable | Allocation, Physical
4Heat from sugarcane ethanol; alcohol stove; at consumer - CN | 4 |  |  |  |  | 100% |  |  |  | Heat from sugarcane ethanol; alcohol stove; at consumer - CN | 642.6595 | m3 | WDP - Water depletion | 0 | 0% | ¦ | Heat from sugarcane ethanol; alcohol stove; at consumer - CN | Cookstove Use | Future, Improved | 2013 Grid (IEA) | Not Applicable | Allocation, Physical
3Ethanol; production from sugarcane molasses; at plant - CN | 3 | [5 empty] | 100% |  |  | Ethanol; production from sugarcane molasses; at plant - CN | 642.646 | m3 | WDP - Water depletion | 0.79666 | 0.124% | ¦ | Heat from sugarcane ethanol; alcohol stove; at consumer - CN | Fuel Processing | Future, Improved | 2013 Grid (IEA) | Not Applicable | Allocation, Physical
2Molasses; production from sugarcane; at plant - CN | 2 | [6 empty] | 99.87% |  | Molasses; production from sugarcane; at plant - CN | 641.8273 | m3 | WDP - Water depletion | 0.074862 | 0.01165% | ¦ | Heat from sugarcane ethanol; alcohol stove; at consumer - CN | Fuel Processing | Future, Improved | 2013 Grid (IEA) | Not Applicable | Allocation, Physical
1Sugarcane, at farm - CN | 1 | [7 empty] | 99.84% | Sugarcane, at farm - CN | 641.6593 | m3 | WDP - Water depletion | 641.6593 | 99.84% | ¦ | Heat from sugarcane ethanol; alcohol stove; at consumer - CN | Feedstock Production | Future, Improved | 2013 Grid (IEA) | Not Applicable | Allocation, Physical
1single superphosphate, as P2O5, at regional storehouse - RER | 1 | [7 empty] | 0% | single superphosphate, as P2O5, at regional storehouse - RER | 0.02713 | m3 | WDP - Water depletion | 0.02713 | 0.004222% | ¦ | Heat from sugarcane ethanol; alcohol stove; at consumer - CN | Fuel Processing | Future, Improved | 2013 Grid (IEA) | Not Applicable | Allocation, Physical
1transport, lorry >28t, fleet average - CH | 1 | [7 empty] | 0% | transport, lorry >28t, fleet average - CH | 0.0188 | m3 | WDP - Water depletion | 0.0188 | 0.002925% | ¦ | Heat from sugarcane ethanol; alcohol stove; at consumer - CN | Fuel Processing | Future, Improved | 2013 Grid (IEA) | Not Applicable | Allocation, Physical
1sodium hydroxide, 50% in H2O, production mix, at plant - RER | 1 | [7 empty] | 0% | sodium hydroxide, 50% in H2O, production mix, at plant - RER | 0.01839 | m3 | WDP - Water depletion | 0.01839 | 0.002862% | ¦ | Heat from sugarcane ethanol; alcohol stove; at consumer - CN | Fuel Processing | Future, Improved | 2013 Grid (IEA) | Not Applicable | Allocation, Physical
1lubricating oil, at plant - RER | 1 | [7 empty] | 0% | lubricating oil, at plant - RER | 0.01225 | m3 | WDP - Water depletion | 0.01225 | 0.001906% | ¦ | Heat from sugarcane ethanol; alcohol stove; at consumer - CN | Fuel Processing | Future, Improved | 2013 Grid (IEA) | Not Applicable | Allocation, Physical
1sulphur dioxide, liquid, at plant - RER | 1 | [7 empty] | 0% | sulphur dioxide, liquid, at plant - RER | 0.01095 | m3 | WDP - Water depletion | 0.01095 | 0.001704% | ¦ | Heat from sugarcane ethanol; alcohol stove; at consumer - CN | Fuel Processing | Future, Improved | 2013 Grid (IEA) | Not Applicable | Allocation, Physical
1phosphoric acid, industrial grade, 85% in H2O, at plant - RER | 1 | [7 empty] | 0% | phosphoric acid, industrial grade, 85% in H2O, at plant - RER | 0.00317 | m3 | WDP - Water depletion | 0.00317 | 0.0004933% | ¦ | Heat from sugarcane ethanol; alcohol stove; at consumer - CN | Fuel Processing | Future, Improved | 2013 Grid (IEA) | Not Applicable | Allocation, Physical
1soda, powder, at plant - RER | 1 | [7 empty] | 0% | soda, powder, at plant - RER | 0.00225 | m3 | WDP - Water depletion | 0.00225 | 0.0003501% | ¦ | Heat from sugarcane ethanol; alcohol stove; at consumer - CN | Fuel Processing | Future, Improved | 2013 Grid (IEA) | Not Applicable | Allocation, Physical
1chemicals organic, at plant - GLO | 1 | [7 empty] | 0% | chemicals organic, at plant - GLO | 0.0002 | m3 | WDP - Water depletion | 0.0002 | 3.112e-05% | ¦ | Heat from sugarcane ethanol; alcohol stove; at consumer - CN | Fuel Processing | Future, Improved | 2013 Grid (IEA) | Not Applicable | Allocation, Physical
1limestone, at mine - CH | 1 | [7 empty] | 0% | limestone, at mine - CH | 1.8105e-05 | m3 | WDP - Water depletion | 1.8105e-05 | 2.817e-06% | ¦ | Heat from sugarcane ethanol; alcohol stove; at consumer - CN | Fuel Processing | Future, Improved | 2013 Grid (IEA) | Not Applicable | Allocation, Physical
2transport, lorry >28t, fleet average - CH | 2 | [6 empty] | 0% |  | transport, lorry >28t, fleet average - CH | 0.01588 | m3 | WDP - Water depletion | 0.01588 | 0.002471% | ¦ | Heat from sugarcane ethanol; alcohol stove; at consumer - CN | Fuel Processing | Future, Improved | 2013 Grid (IEA) | Not Applicable | Allocation, Physical
2sulphuric acid, liquid, at plant - RER | 2 | [6 empty] | 0% |  | sulphuric acid, liquid, at plant - RER | 0.00142 | m3 | WDP - Water depletion | 0.00142 | 0.000221% | ¦ | Heat from sugarcane ethanol; alcohol stove; at consumer - CN | Fuel Processing | Future, Improved | 2013 Grid (IEA) | Not Applicable | Allocation, Physical
2phosphoric acid, industrial grade, 85% in H2O, at plant - RER | 2 | [6 empty] | 0% |  | phosphoric acid, industrial grade, 85% in H2O, at plant - RER | 0.00124 | m3 | WDP - Water depletion | 0.00124 | 0.0001929% | ¦ | Heat from sugarcane ethanol; alcohol stove; at consumer - CN | Fuel Processing | Future, Improved | 2013 Grid (IEA) | Not Applicable | Allocation, Physical
2chromium oxide, flakes, at plant - RER | 2 | [6 empty] | 0% |  | chromium oxide, flakes, at plant - RER | 0.00099 | m3 | WDP - Water depletion | 0.00099 | 0.000154% | ¦ | Heat from sugarcane ethanol; alcohol stove; at consumer - CN | Fuel Processing | Future, Improved | 2013 Grid (IEA) | Not Applicable | Allocation, Physical
2zinc, primary, at regional storage - RER | 2 | [6 empty] | 0% |  | zinc, primary, at regional storage - RER | 0.00071 | m3 | WDP - Water depletion | 0.00071 | 0.0001105% | ¦ | Heat from sugarcane ethanol; alcohol stove; at consumer - CN | Fuel Processing | Future, Improved | 2013 Grid (IEA) | Not Applicable | Allocation, Physical
2urea, as N, at regional storehouse - RER | 2 | [6 empty] | 0% |  | urea, as N, at regional storehouse - RER | 0.00071 | m3 | WDP - Water depletion | 0.00071 | 0.0001105% | ¦ | Heat from sugarcane ethanol; alcohol stove; at consumer - CN | Fuel Processing | Future, Improved | 2013 Grid (IEA) | Not Applicable | Allocation, Physical
2sodium hydroxide, 50% in H2O, production mix, at plant - RER | 2 | [6 empty] | 0% |  | sodium hydroxide, 50% in H2O, production mix, at plant - RER | 0.00062 | m3 | WDP - Water depletion | 0.00062 | 9.647e-05% | ¦ | Heat from sugarcane ethanol; alcohol stove; at consumer - CN | Fuel Processing | Future, Improved | 2013 Grid (IEA) | Not Applicable | Allocation, Physical
2chlorine, liquid, production mix, at plant - RER | 2 | [6 empty] | 0% |  | chlorine, liquid, production mix, at plant - RER | 0.00039 | m3 | WDP - Water depletion | 0.00039 | 6.069e-05% | ¦ | Heat from sugarcane ethanol; alcohol stove; at consumer - CN | Fuel Processing | Future, Improved | 2013 Grid (IEA) | Not Applicable | Allocation, Physical
2soda, powder, at plant - RER | 2 | [6 empty] | 0% |  | soda, powder, at plant - RER | 0.00013 | m3 | WDP - Water depletion | 0.00013 | 2.023e-05% | ¦ | Heat from sugarcane ethanol; alcohol stove; at consumer - CN | Fuel Processing | Future, Improved | 2013 Grid (IEA) | Not Applicable | Allocation, Physical
2magnesium sulphate, at plant - RER | 2 | [6 empty] | 0% |  | magnesium sulphate, at plant - RER | 1.9344e-05 | m3 | WDP - Water depletion | 1.9344e-05 | 3.01e-06% | ¦ | Heat from sugarcane ethanol; alcohol stove; at consumer - CN | Fuel Processing | Future, Improved | 2013 Grid (IEA) | Not Applicable | Allocation, Physical
2formaldehyde, production mix, at plant - RER | 2 | [6 empty] | 0% |  | formaldehyde, production mix, at plant - RER | 5.2528e-06 | m3 | WDP - Water depletion | 5.2528e-06 | 8.174e-07% | ¦ | Heat from sugarcane ethanol; alcohol stove; at consumer - CN | Fuel Processing | Future, Improved | 2013 Grid (IEA) | Not Applicable | Allocation, Physical
3transport, barge - RER | 3 | [5 empty] | 0% |  |  | transport, barge - RER | 0.01343 | m3 | WDP - Water depletion | 0.01343 | 0.00209% | ¦ | Heat from sugarcane ethanol; alcohol stove; at consumer - CN | Distribution | Future, Improved | 2013 Grid (IEA) | Not Applicable | Allocation, Physical
4 | 4 |  |  |  |  | Contribution | [9 empty] | ¦ |  |  |  |  | Not Applicable
4Heat from Coal Powder; Improved Stove - CN | 4 |  |  |  |  | 100% |  |  |  | Heat from Coal Powder; Improved Stove - CN | 3.3934 | kg BC eq | Black Carbon and Short-Lived Climate Pollutants | 3.4313 | 101.1% | ¦ | Heat from Coal Powder; Improved Stove - CN | Cookstove Use | Future, Improved | 2013 Grid (IEA) | Not Applicable | Allocation, Physical
3disposal, lignite ash from stove, 0% water, to sanitary landfill - CH | 3 | [5 empty] | 0% |  |  | disposal, lignite ash from stove, 0% water, to sanitary landfill - CH | 3.1091e-05 | kg BC eq | Black Carbon and Short-Lived Climate Pollutants | 3.1091e-05 | 0.0009162% | ¦ | Heat from Coal Powder; Improved Stove - CN | Cookstove Use | Future, Improved | 2013 Grid (IEA) | Not Applicable | Allocation, Physical
3Coal powder; at consumer - CN | 3 | [5 empty] | -1.12% |  |  | Coal powder; at consumer - CN | -0.03791 | kg BC eq | Black Carbon and Short-Lived Climate Pollutants | 0 | 0% | ¦ | Heat from Coal Powder; Improved Stove - CN | Distribution | Future, Improved | 2013 Grid (IEA) | Not Applicable | Allocation, Physical
2hard coal supply mix, at regional storage 2011; used in stoves - CN | 2 | [6 empty] | -1.12% |  | hard coal supply mix, at regional storage 2011; used in stoves - CN | -0.03791 | kg BC eq | Black Carbon and Short-Lived Climate Pollutants | 7.5372e-06 | 0.0002221% | ¦ | Heat from Coal Powder; Improved Stove - CN | Distribution | Future, Improved | 2013 Grid (IEA) | Not Applicable | Allocation, Physical
1transport, freight, rail - RER | 1 | [7 empty] | 0.01% | transport, freight, rail - RER | 0.00046 | kg BC eq | Black Carbon and Short-Lived Climate Pollutants | 0.00046 | 0.01356% | ¦ | Heat from Coal Powder; Improved Stove - CN | Distribution | Future, Improved | 2013 Grid (IEA) | Not Applicable | Allocation, Physical
1transport, barge - RER | 1 | [7 empty] | 0% | transport, barge - RER | 0.0001 | kg BC eq | Black Carbon and Short-Lived Climate Pollutants | 0.0001 | 0.002947% | ¦ | Heat from Coal Powder; Improved Stove - CN | Distribution | Future, Improved | 2013 Grid (IEA) | Not Applicable | Allocation, Physical
1transport, lorry >16t, fleet average - RER | 1 | [7 empty] | 0% | transport, lorry >16t, fleet average - RER | 2.2463e-05 | kg BC eq | Black Carbon and Short-Lived Climate Pollutants | 2.2463e-05 | 0.000662% | ¦ | Heat from Coal Powder; Improved Stove - CN | Distribution | Future, Improved | 2013 Grid (IEA) | Not Applicable | Allocation, Physical
1transport, freight, rail - CH | 1 | [7 empty] | 0% | transport, freight, rail - CH | 0 | kg BC eq | Black Carbon and Short-Lived Climate Pollutants | 0 | 0% | ¦ | Heat from Coal Powder; Improved Stove - CN | Distribution | Future, Improved | 2013 Grid (IEA) | Not Applicable | Allocation, Physical
1Electricity; grid scenario; at consumer; production mix - CN | 1 | [7 empty] | -0.01% | Electricity; grid scenario; at consumer; production mix - CN | -0.00047 | kg BC eq | Black Carbon and Short-Lived Climate Pollutants | -0.00047 | -0.01385% | ¦ | Heat from Coal Powder; Improved Stove - CN | Distribution | Future, Improved | 2013 Grid (IEA) | Not Applicable | Allocation, Physical
1hard coal, at mine 2011; used in stove - CN | 1 | [7 empty] | -1.12% | hard coal, at mine 2011; used in stove - CN | -0.03803 | kg BC eq | Black Carbon and Short-Lived Climate Pollutants | -0.03803 | -1.121% | ¦ | Heat from Coal Powder; Improved Stove - CN | Feedstock Production | Future, Improved | 2013 Grid (IEA) | Not Applicable | Allocation, Physical
4Process | 4 |  |  |  |  | Contribution |  |  |  | Process | Amount | Unit |  |  |  | ¦ |  |  | Future, Improved | 2013 Grid (IEA) | Not Applicable | Allocation, Physical
4Heat from Coal Powder; Improved Stove - CN | 4 |  |  |  |  | 100% |  |  |  | Heat from Coal Powder; Improved Stove - CN | 7504.227 | MJ | Energy Demand - CED | 6090.9068 | 81.17% | ¦ | Heat from Coal Powder; Improved Stove - CN | Cookstove Use | Future, Improved | 2013 Grid (IEA) | Not Applicable | Allocation, Physical
3Coal powder; at consumer - CN | 3 | [5 empty] | 18.77% |  |  | Coal powder; at consumer - CN | 1408.2743 | MJ | Energy Demand - CED | 0 | 0% | ¦ | Heat from Coal Powder; Improved Stove - CN | Distribution | Future, Improved | 2013 Grid (IEA) | Not Applicable | Allocation, Physical
2hard coal supply mix, at regional storage 2011; used in stoves - CN | 2 | [6 empty] | 18.77% |  | hard coal supply mix, at regional storage 2011; used in stoves - CN | 1408.2743 | MJ | Energy Demand - CED | -1e-05 | -1.333e-07% | ¦ | Heat from Coal Powder; Improved Stove - CN | Distribution | Future, Improved | 2013 Grid (IEA) | Not Applicable | Allocation, Physical
1hard coal, at mine 2011; used in stove - CN | 1 | [7 empty] | 15.93% | hard coal, at mine 2011; used in stove - CN | 1195.1076 | MJ | Energy Demand - CED | 1195.1076 | 15.93% | ¦ | Heat from Coal Powder; Improved Stove - CN | Feedstock Production | Future, Improved | 2013 Grid (IEA) | Not Applicable | Allocation, Physical
1transport, freight, rail - RER | 1 | [7 empty] | 2.26% | transport, freight, rail - RER | 169.6969 | MJ | Energy Demand - CED | 169.6969 | 2.261% | ¦ | Heat from Coal Powder; Improved Stove - CN | Distribution | Future, Improved | 2013 Grid (IEA) | Not Applicable | Allocation, Physical
1Electricity; grid scenario; at consumer; production mix - CN | 1 | [7 empty] | 0.31% | Electricity; grid scenario; at consumer; production mix - CN | 23.1701 | MJ | Energy Demand - CED | 23.1701 | 0.3088% | ¦ | Heat from Coal Powder; Improved Stove - CN | Distribution | Future, Improved | 2013 Grid (IEA) | Not Applicable | Allocation, Physical
1transport, barge - RER | 1 | [7 empty] | 0.23% | transport, barge - RER | 17.1095 | MJ | Energy Demand - CED | 17.1095 | 0.228% | ¦ | Heat from Coal Powder; Improved Stove - CN | Distribution | Future, Improved | 2013 Grid (IEA) | Not Applicable | Allocation, Physical
1transport, lorry >16t, fleet average - RER | 1 | [7 empty] | 0.04% | transport, lorry >16t, fleet average - RER | 3.1902 | MJ | Energy Demand - CED | 3.1902 | 0.04251% | ¦ | Heat from Coal Powder; Improved Stove - CN | Distribution | Future, Improved | 2013 Grid (IEA) | Not Applicable | Allocation, Physical
1transport, freight, rail - CH | 1 | [7 empty] | 0% | transport, freight, rail - CH | 0 | MJ | Energy Demand - CED | 0 | 0% | ¦ | Heat from Coal Powder; Improved Stove - CN | Distribution | Future, Improved | 2013 Grid (IEA) | Not Applicable | Allocation, Physical
3disposal, lignite ash from stove, 0% water, to sanitary landfill - CH | 3 | [5 empty] | 0.07% |  |  | disposal, lignite ash from stove, 0% water, to sanitary landfill - CH | 5.0459 | MJ | Energy Demand - CED | 5.0459 | 0.06724% | ¦ | Heat from Coal Powder; Improved Stove - CN | Cookstove Use | Future, Improved | 2013 Grid (IEA) | Not Applicable | Allocation, Physical
4Process | 4 |  |  |  |  | Contribution |  |  |  | Process | Amount | Unit |  |  |  | ¦ |  |  | Future, Improved | 2013 Grid (IEA) | Not Applicable | Allocation, Physical
4Heat from Coal Powder; Improved Stove - CN | 4 |  |  |  |  | 100% |  |  |  | Heat from Coal Powder; Improved Stove - CN | 176.7132 | kg oil eq | FDP - Fossil depletion | 145.4435 | 82.3% | ¦ | Heat from Coal Powder; Improved Stove - CN | Cookstove Use | Future, Improved | 2013 Grid (IEA) | Not Applicable | Allocation, Physical
3Coal powder; at consumer - CN | 3 | [5 empty] | 17.64% |  |  | Coal powder; at consumer - CN | 31.1651 | kg oil eq | FDP - Fossil depletion | 0 | 0% | ¦ | Heat from Coal Powder; Improved Stove - CN | Distribution | Future, Improved | 2013 Grid (IEA) | Not Applicable | Allocation, Physical
2hard coal supply mix, at regional storage 2011; used in stoves - CN | 2 | [6 empty] | 17.64% |  | hard coal supply mix, at regional storage 2011; used in stoves - CN | 31.1651 | kg oil eq | FDP - Fossil depletion | -1e-05 | -5.659e-06% | ¦ | Heat from Coal Powder; Improved Stove - CN | Distribution | Future, Improved | 2013 Grid (IEA) | Not Applicable | Allocation, Physical
1hard coal, at mine 2011; used in stove - CN | 1 | [7 empty] | 15.77% | hard coal, at mine 2011; used in stove - CN | 27.8705 | kg oil eq | FDP - Fossil depletion | 27.8705 | 15.77% | ¦ | Heat from Coal Powder; Improved Stove - CN | Feedstock Production | Future, Improved | 2013 Grid (IEA) | Not Applicable | Allocation, Physical
1transport, freight, rail - RER | 1 | [7 empty] | 1.41% | transport, freight, rail - RER | 2.4831 | kg oil eq | FDP - Fossil depletion | 2.4831 | 1.405% | ¦ | Heat from Coal Powder; Improved Stove - CN | Distribution | Future, Improved | 2013 Grid (IEA) | Not Applicable | Allocation, Physical
1Electricity; grid scenario; at consumer; production mix - CN | 1 | [7 empty] | 0.21% | Electricity; grid scenario; at consumer; production mix - CN | 0.37817 | kg oil eq | FDP - Fossil depletion | 0.37817 | 0.214% | ¦ | Heat from Coal Powder; Improved Stove - CN | Distribution | Future, Improved | 2013 Grid (IEA) | Not Applicable | Allocation, Physical
1transport, barge - RER | 1 | [7 empty] | 0.21% | transport, barge - RER | 0.36432 | kg oil eq | FDP - Fossil depletion | 0.36432 | 0.2062% | ¦ | Heat from Coal Powder; Improved Stove - CN | Distribution | Future, Improved | 2013 Grid (IEA) | Not Applicable | Allocation, Physical
1transport, lorry >16t, fleet average - RER | 1 | [7 empty] | 0.04% | transport, lorry >16t, fleet average - RER | 0.06902 | kg oil eq | FDP - Fossil depletion | 0.06902 | 0.03906% | ¦ | Heat from Coal Powder; Improved Stove - CN | Distribution | Future, Improved | 2013 Grid (IEA) | Not Applicable | Allocation, Physical
1transport, freight, rail - CH | 1 | [7 empty] | 0% | transport, freight, rail - CH | 0 | kg oil eq | FDP - Fossil depletion | 0 | 0% | ¦ | Heat from Coal Powder; Improved Stove - CN | Distribution | Future, Improved | 2013 Grid (IEA) | Not Applicable | Allocation, Physical
3disposal, lignite ash from stove, 0% water, to sanitary landfill - CH | 3 | [5 empty] | 0.06% |  |  | disposal, lignite ash from stove, 0% water, to sanitary landfill - CH | 0.10461 | kg oil eq | FDP - Fossil depletion | 0.10461 | 0.0592% | ¦ | Heat from Coal Powder; Improved Stove - CN | Cookstove Use | Future, Improved | 2013 Grid (IEA) | Not Applicable | Allocation, Physical
4 | 4 |  |  |  |  | Contribution | [9 empty] | ¦ |  |  | Future, Improved | 2013 Grid (IEA) | Not Applicable | Allocation, Physical
4Heat from Coal Powder; Improved Stove - CN | 4 |  |  |  |  | 100% |  |  |  | Heat from Coal Powder; Improved Stove - CN | 0.08034 | kg P eq | FEP - Freshwater eutrophication | 1.2568e-06 | 0.001564% | ¦ | Heat from Coal Powder; Improved Stove - CN | Cookstove Use | Future, Improved | 2013 Grid (IEA) | Not Applicable | Allocation, Physical
3Coal powder; at consumer - CN | 3 | [5 empty] | 99.91% |  |  | Coal powder; at consumer - CN | 0.08027 | kg P eq | FEP - Freshwater eutrophication | 0 | 0% | ¦ | Heat from Coal Powder; Improved Stove - CN | Distribution | Future, Improved | 2013 Grid (IEA) | Not Applicable | Allocation, Physical
2hard coal supply mix, at regional storage 2011; used in stoves - CN | 2 | [6 empty] | 99.91% |  | hard coal supply mix, at regional storage 2011; used in stoves - CN | 0.08027 | kg P eq | FEP - Freshwater eutrophication | 1.3767e-06 | 0.001714% | ¦ | Heat from Coal Powder; Improved Stove - CN | Distribution | Future, Improved | 2013 Grid (IEA) | Not Applicable | Allocation, Physical
1hard coal, at mine 2011; used in stove - CN | 1 | [7 empty] | 92.53% | hard coal, at mine 2011; used in stove - CN | 0.07434 | kg P eq | FEP - Freshwater eutrophication | 0.07434 | 92.53% | ¦ | Heat from Coal Powder; Improved Stove - CN | Feedstock Production | Future, Improved | 2013 Grid (IEA) | Not Applicable | Allocation, Physical
1transport, freight, rail - RER | 1 | [7 empty] | 6.86% | transport, freight, rail - RER | 0.00551 | kg P eq | FEP - Freshwater eutrophication | 0.00551 | 6.858% | ¦ | Heat from Coal Powder; Improved Stove - CN | Distribution | Future, Improved | 2013 Grid (IEA) | Not Applicable | Allocation, Physical
1Electricity; grid scenario; at consumer; production mix - CN | 1 | [7 empty] | 0.31% | Electricity; grid scenario; at consumer; production mix - CN | 0.00025 | kg P eq | FEP - Freshwater eutrophication | 0.00025 | 0.3112% | ¦ | Heat from Coal Powder; Improved Stove - CN | Distribution | Future, Improved | 2013 Grid (IEA) | Not Applicable | Allocation, Physical
1transport, barge - RER | 1 | [7 empty] | 0.19% | transport, barge - RER | 0.00015 | kg P eq | FEP - Freshwater eutrophication | 0.00015 | 0.1867% | ¦ | Heat from Coal Powder; Improved Stove - CN | Distribution | Future, Improved | 2013 Grid (IEA) | Not Applicable | Allocation, Physical
1transport, lorry >16t, fleet average - RER | 1 | [7 empty] | 0.02% | transport, lorry >16t, fleet average - RER | 1.8623e-05 | kg P eq | FEP - Freshwater eutrophication | 1.8623e-05 | 0.02318% | ¦ | Heat from Coal Powder; Improved Stove - CN | Distribution | Future, Improved | 2013 Grid (IEA) | Not Applicable | Allocation, Physical
1transport, freight, rail - CH | 1 | [7 empty] | 0% | transport, freight, rail - CH | 0 | kg P eq | FEP - Freshwater eutrophication | 0 | 0% | ¦ | Heat from Coal Powder; Improved Stove - CN | Distribution | Future, Improved | 2013 Grid (IEA) | Not Applicable | Allocation, Physical
3disposal, lignite ash from stove, 0% water, to sanitary landfill - CH | 3 | [5 empty] | 0.09% |  |  | disposal, lignite ash from stove, 0% water, to sanitary landfill - CH | 6.8743e-05 | kg P eq | FEP - Freshwater eutrophication | 6.8743e-05 | 0.08557% | ¦ | Heat from Coal Powder; Improved Stove - CN | Cookstove Use | Future, Improved | 2013 Grid (IEA) | Not Applicable | Allocation, Physical
4Process | 4 |  |  |  |  | Contribution |  |  |  | Process | Amount | Unit |  |  |  | ¦ |  |  | Future, Improved | 2013 Grid (IEA) | Not Applicable | Allocation, Physical
4Heat from Coal Powder; Improved Stove - CN | 4 |  |  |  |  | 100% |  |  |  | Heat from Coal Powder; Improved Stove - CN | 842.8346 | kg CO2 eq | GCCP100 - Climate Change | 649.2004 | 77.03% | ¦ | Heat from Coal Powder; Improved Stove - CN | Cookstove Use | Future, Improved | 2013 Grid (IEA) | Not Applicable | Allocation, Physical
3Coal powder; at consumer - CN | 3 | [5 empty] | 22.83% |  |  | Coal powder; at consumer - CN | 192.4192 | kg CO2 eq | GCCP100 - Climate Change | 0 | 0% | ¦ | Heat from Coal Powder; Improved Stove - CN | Distribution | Future, Improved | 2013 Grid (IEA) | Not Applicable | Allocation, Physical
2hard coal supply mix, at regional storage 2011; used in stoves - CN | 2 | [6 empty] | 22.83% |  | hard coal supply mix, at regional storage 2011; used in stoves - CN | 192.4192 | kg CO2 eq | GCCP100 - Climate Change | 0 | 0% | ¦ | Heat from Coal Powder; Improved Stove - CN | Distribution | Future, Improved | 2013 Grid (IEA) | Not Applicable | Allocation, Physical
1hard coal, at mine 2011; used in stove - CN | 1 | [7 empty] | 21.39% | hard coal, at mine 2011; used in stove - CN | 180.3214 | kg CO2 eq | GCCP100 - Climate Change | 180.3214 | 21.39% | ¦ | Heat from Coal Powder; Improved Stove - CN | Feedstock Production | Future, Improved | 2013 Grid (IEA) | Not Applicable | Allocation, Physical
1transport, freight, rail - RER | 1 | [7 empty] | 1.03% | transport, freight, rail - RER | 8.7058 | kg CO2 eq | GCCP100 - Climate Change | 8.7058 | 1.033% | ¦ | Heat from Coal Powder; Improved Stove - CN | Distribution | Future, Improved | 2013 Grid (IEA) | Not Applicable | Allocation, Physical
1Electricity; grid scenario; at consumer; production mix - CN | 1 | [7 empty] | 0.23% | Electricity; grid scenario; at consumer; production mix - CN | 1.9639 | kg CO2 eq | GCCP100 - Climate Change | 1.9639 | 0.233% | ¦ | Heat from Coal Powder; Improved Stove - CN | Distribution | Future, Improved | 2013 Grid (IEA) | Not Applicable | Allocation, Physical
1transport, barge - RER | 1 | [7 empty] | 0.15% | transport, barge - RER | 1.2338 | kg CO2 eq | GCCP100 - Climate Change | 1.2338 | 0.1464% | ¦ | Heat from Coal Powder; Improved Stove - CN | Distribution | Future, Improved | 2013 Grid (IEA) | Not Applicable | Allocation, Physical
1transport, lorry >16t, fleet average - RER | 1 | [7 empty] | 0.02% | transport, lorry >16t, fleet average - RER | 0.1943 | kg CO2 eq | GCCP100 - Climate Change | 0.1943 | 0.02305% | ¦ | Heat from Coal Powder; Improved Stove - CN | Distribution | Future, Improved | 2013 Grid (IEA) | Not Applicable | Allocation, Physical
1transport, freight, rail - CH | 1 | [7 empty] | 0% | transport, freight, rail - CH | 0 | kg CO2 eq | GCCP100 - Climate Change | 0 | 0% | ¦ | Heat from Coal Powder; Improved Stove - CN | Distribution | Future, Improved | 2013 Grid (IEA) | Not Applicable | Allocation, Physical
3disposal, lignite ash from stove, 0% water, to sanitary landfill - CH | 3 | [5 empty] | 0.14% |  |  | disposal, lignite ash from stove, 0% water, to sanitary landfill - CH | 1.215 | kg CO2 eq | GCCP100 - Climate Change | 1.215 | 0.1442% | ¦ | Heat from Coal Powder; Improved Stove - CN | Cookstove Use | Future, Improved | 2013 Grid (IEA) | Not Applicable | Allocation, Physical
4Process | 4 |  |  |  |  | Contribution |  |  |  | Process | Amount | Unit |  |  |  | ¦ |  |  | Future, Improved | 2013 Grid (IEA) | Not Applicable | Allocation, Physical
4Heat from Coal Powder; Improved Stove - CN | 4 |  |  |  |  | 100% |  |  |  | Heat from Coal Powder; Improved Stove - CN | 7.8358e-08 | kg CFC-11 eq | ODP - Ozone depletion | -7.7e-14 | -9.827e-05% | ¦ | Heat from Coal Powder; Improved Stove - CN | Cookstove Use | Future, Improved | 2013 Grid (IEA) | Not Applicable | Allocation, Physical
3Coal powder; at consumer - CN | 3 | [5 empty] | 98.85% |  |  | Coal powder; at consumer - CN | 7.7456e-08 | kg CFC-11 eq | ODP - Ozone depletion | 0 | 0% | ¦ | Heat from Coal Powder; Improved Stove - CN | Distribution | Future, Improved | 2013 Grid (IEA) | Not Applicable | Allocation, Physical
2hard coal supply mix, at regional storage 2011; used in stoves - CN | 2 | [6 empty] | 98.85% |  | hard coal supply mix, at regional storage 2011; used in stoves - CN | 7.7456e-08 | kg CFC-11 eq | ODP - Ozone depletion | 5e-15 | 6.381e-06% | ¦ | Heat from Coal Powder; Improved Stove - CN | Distribution | Future, Improved | 2013 Grid (IEA) | Not Applicable | Allocation, Physical
1transport, freight, rail - RER | 1 | [7 empty] | 86.79% | transport, freight, rail - RER | 6.8004e-08 | kg CFC-11 eq | ODP - Ozone depletion | 6.8004e-08 | 86.79% | ¦ | Heat from Coal Powder; Improved Stove - CN | Distribution | Future, Improved | 2013 Grid (IEA) | Not Applicable | Allocation, Physical
1hard coal, at mine 2011; used in stove - CN | 1 | [7 empty] | 8.43% | hard coal, at mine 2011; used in stove - CN | 6.6095e-09 | kg CFC-11 eq | ODP - Ozone depletion | 6.6095e-09 | 8.435% | ¦ | Heat from Coal Powder; Improved Stove - CN | Feedstock Production | Future, Improved | 2013 Grid (IEA) | Not Applicable | Allocation, Physical
1transport, barge - RER | 1 | [7 empty] | 2.44% | transport, barge - RER | 1.9087e-09 | kg CFC-11 eq | ODP - Ozone depletion | 1.9087e-09 | 2.436% | ¦ | Heat from Coal Powder; Improved Stove - CN | Distribution | Future, Improved | 2013 Grid (IEA) | Not Applicable | Allocation, Physical
1Electricity; grid scenario; at consumer; production mix - CN | 1 | [7 empty] | 0.68% | Electricity; grid scenario; at consumer; production mix - CN | 5.3653e-10 | kg CFC-11 eq | ODP - Ozone depletion | 5.3653e-10 | 0.6847% | ¦ | Heat from Coal Powder; Improved Stove - CN | Distribution | Future, Improved | 2013 Grid (IEA) | Not Applicable | Allocation, Physical
1transport, lorry >16t, fleet average - RER | 1 | [7 empty] | 0.51% | transport, lorry >16t, fleet average - RER | 3.9773e-10 | kg CFC-11 eq | ODP - Ozone depletion | 3.9773e-10 | 0.5076% | ¦ | Heat from Coal Powder; Improved Stove - CN | Distribution | Future, Improved | 2013 Grid (IEA) | Not Applicable | Allocation, Physical
1transport, freight, rail - CH | 1 | [7 empty] | 0% | transport, freight, rail - CH | 0 | kg CFC-11 eq | ODP - Ozone depletion | 0 | 0% | ¦ | Heat from Coal Powder; Improved Stove - CN | Distribution | Future, Improved | 2013 Grid (IEA) | Not Applicable | Allocation, Physical
3disposal, lignite ash from stove, 0% water, to sanitary landfill - CH | 3 | [5 empty] | 1.15% |  |  | disposal, lignite ash from stove, 0% water, to sanitary landfill - CH | 9.0168e-10 | kg CFC-11 eq | ODP - Ozone depletion | 9.0168e-10 | 1.151% | ¦ | Heat from Coal Powder; Improved Stove - CN | Cookstove Use | Future, Improved | 2013 Grid (IEA) | Not Applicable | Allocation, Physical
4 | 4 |  |  |  |  | Contribution | [9 empty] | ¦ |  |  | Future, Improved | 2013 Grid (IEA) | Not Applicable | Allocation, Physical
4Heat from Coal Powder; Improved Stove - CN | 4 |  |  |  |  | 100% |  |  |  | Heat from Coal Powder; Improved Stove - CN | 16.1892 | kg PM10 eq | PMFP - Particulate matter formation | 16.0011 | 98.84% | ¦ | Heat from Coal Powder; Improved Stove - CN | Cookstove Use | Future, Improved | 2013 Grid (IEA) | Not Applicable | Allocation, Physical
3Coal powder; at consumer - CN | 3 | [5 empty] | 1.16% |  |  | Coal powder; at consumer - CN | 0.18754 | kg PM10 eq | PMFP - Particulate matter formation | 0 | 0% | ¦ | Heat from Coal Powder; Improved Stove - CN | Distribution | Future, Improved | 2013 Grid (IEA) | Not Applicable | Allocation, Physical
2hard coal supply mix, at regional storage 2011; used in stoves - CN | 2 | [6 empty] | 1.16% |  | hard coal supply mix, at regional storage 2011; used in stoves - CN | 0.18754 | kg PM10 eq | PMFP - Particulate matter formation | 1e-05 | 6.177e-05% | ¦ | Heat from Coal Powder; Improved Stove - CN | Distribution | Future, Improved | 2013 Grid (IEA) | Not Applicable | Allocation, Physical
1hard coal, at mine 2011; used in stove - CN | 1 | [7 empty] | 0.98% | hard coal, at mine 2011; used in stove - CN | 0.15811 | kg PM10 eq | PMFP - Particulate matter formation | 0.15811 | 0.9766% | ¦ | Heat from Coal Powder; Improved Stove - CN | Feedstock Production | Future, Improved | 2013 Grid (IEA) | Not Applicable | Allocation, Physical
1transport, freight, rail - RER | 1 | [7 empty] | 0.12% | transport, freight, rail - RER | 0.0198 | kg PM10 eq | PMFP - Particulate matter formation | 0.0198 | 0.1223% | ¦ | Heat from Coal Powder; Improved Stove - CN | Distribution | Future, Improved | 2013 Grid (IEA) | Not Applicable | Allocation, Physical
1Electricity; grid scenario; at consumer; production mix - CN | 1 | [7 empty] | 0.03% | Electricity; grid scenario; at consumer; production mix - CN | 0.00529 | kg PM10 eq | PMFP - Particulate matter formation | 0.00529 | 0.03268% | ¦ | Heat from Coal Powder; Improved Stove - CN | Distribution | Future, Improved | 2013 Grid (IEA) | Not Applicable | Allocation, Physical
1transport, barge - RER | 1 | [7 empty] | 0.02% | transport, barge - RER | 0.00384 | kg PM10 eq | PMFP - Particulate matter formation | 0.00384 | 0.02372% | ¦ | Heat from Coal Powder; Improved Stove - CN | Distribution | Future, Improved | 2013 Grid (IEA) | Not Applicable | Allocation, Physical
1transport, lorry >16t, fleet average - RER | 1 | [7 empty] | 0% | transport, lorry >16t, fleet average - RER | 0.00049 | kg PM10 eq | PMFP - Particulate matter formation | 0.00049 | 0.003027% | ¦ | Heat from Coal Powder; Improved Stove - CN | Distribution | Future, Improved | 2013 Grid (IEA) | Not Applicable | Allocation, Physical
1transport, freight, rail - CH | 1 | [7 empty] | 0% | transport, freight, rail - CH | 0 | kg PM10 eq | PMFP - Particulate matter formation | 0 | 0% | ¦ | Heat from Coal Powder; Improved Stove - CN | Distribution | Future, Improved | 2013 Grid (IEA) | Not Applicable | Allocation, Physical
3disposal, lignite ash from stove, 0% water, to sanitary landfill - CH | 3 | [5 empty] | 0% |  |  | disposal, lignite ash from stove, 0% water, to sanitary landfill - CH | 0.00056 | kg PM10 eq | PMFP - Particulate matter formation | 0.00056 | 0.003459% | ¦ | Heat from Coal Powder; Improved Stove - CN | Cookstove Use | Future, Improved | 2013 Grid (IEA) | Not Applicable | Allocation, Physical
4Process | 4 |  |  |  |  | Contribution |  |  |  | Process | Amount | Unit |  |  |  | ¦ |  |  | Future, Improved | 2013 Grid (IEA) | Not Applicable | Allocation, Physical
4Heat from Coal Powder; Improved Stove - CN | 4 |  |  |  |  | 100% |  |  |  | Heat from Coal Powder; Improved Stove - CN | 2.4704 | kg NMVOC | POFP - Photochemical oxidant formation | 2.2496 | 91.06% | ¦ | Heat from Coal Powder; Improved Stove - CN | Cookstove Use | Future, Improved | 2013 Grid (IEA) | Not Applicable | Allocation, Physical
3Coal powder; at consumer - CN | 3 | [5 empty] | 8.85% |  |  | Coal powder; at consumer - CN | 0.21854 | kg NMVOC | POFP - Photochemical oxidant formation | 0 | 0% | ¦ | Heat from Coal Powder; Improved Stove - CN | Distribution | Future, Improved | 2013 Grid (IEA) | Not Applicable | Allocation, Physical
2hard coal supply mix, at regional storage 2011; used in stoves - CN | 2 | [6 empty] | 8.85% |  | hard coal supply mix, at regional storage 2011; used in stoves - CN | 0.21854 | kg NMVOC | POFP - Photochemical oxidant formation | 0 | 0% | ¦ | Heat from Coal Powder; Improved Stove - CN | Distribution | Future, Improved | 2013 Grid (IEA) | Not Applicable | Allocation, Physical
1hard coal, at mine 2011; used in stove - CN | 1 | [7 empty] | 5.86% | hard coal, at mine 2011; used in stove - CN | 0.14469 | kg NMVOC | POFP - Photochemical oxidant formation | 0.14469 | 5.857% | ¦ | Heat from Coal Powder; Improved Stove - CN | Feedstock Production | Future, Improved | 2013 Grid (IEA) | Not Applicable | Allocation, Physical
1transport, freight, rail - RER | 1 | [7 empty] | 2.01% | transport, freight, rail - RER | 0.04961 | kg NMVOC | POFP - Photochemical oxidant formation | 0.04961 | 2.008% | ¦ | Heat from Coal Powder; Improved Stove - CN | Distribution | Future, Improved | 2013 Grid (IEA) | Not Applicable | Allocation, Physical
1transport, barge - RER | 1 | [7 empty] | 0.61% | transport, barge - RER | 0.01495 | kg NMVOC | POFP - Photochemical oxidant formation | 0.01495 | 0.6052% | ¦ | Heat from Coal Powder; Improved Stove - CN | Distribution | Future, Improved | 2013 Grid (IEA) | Not Applicable | Allocation, Physical
1Electricity; grid scenario; at consumer; production mix - CN | 1 | [7 empty] | 0.3% | Electricity; grid scenario; at consumer; production mix - CN | 0.0074 | kg NMVOC | POFP - Photochemical oxidant formation | 0.0074 | 0.2995% | ¦ | Heat from Coal Powder; Improved Stove - CN | Distribution | Future, Improved | 2013 Grid (IEA) | Not Applicable | Allocation, Physical
1transport, lorry >16t, fleet average - RER | 1 | [7 empty] | 0.08% | transport, lorry >16t, fleet average - RER | 0.00189 | kg NMVOC | POFP - Photochemical oxidant formation | 0.00189 | 0.0765% | ¦ | Heat from Coal Powder; Improved Stove - CN | Distribution | Future, Improved | 2013 Grid (IEA) | Not Applicable | Allocation, Physical
1transport, freight, rail - CH | 1 | [7 empty] | 0% | transport, freight, rail - CH | 0 | kg NMVOC | POFP - Photochemical oxidant formation | 0 | 0% | ¦ | Heat from Coal Powder; Improved Stove - CN | Distribution | Future, Improved | 2013 Grid (IEA) | Not Applicable | Allocation, Physical
3disposal, lignite ash from stove, 0% water, to sanitary landfill - CH | 3 | [5 empty] | 0.09% |  |  | disposal, lignite ash from stove, 0% water, to sanitary landfill - CH | 0.0023 | kg NMVOC | POFP - Photochemical oxidant formation | 0.0023 | 0.0931% | ¦ | Heat from Coal Powder; Improved Stove - CN | Cookstove Use | Future, Improved | 2013 Grid (IEA) | Not Applicable | Allocation, Physical
4Process | 4 |  |  |  |  | Contribution |  |  |  | Process | Amount | Unit |  |  |  | ¦ |  |  | Future, Improved | 2013 Grid (IEA) | Not Applicable | Allocation, Physical
4Heat from Coal Powder; Improved Stove - CN | 4 |  |  |  |  | 100% |  |  |  | Heat from Coal Powder; Improved Stove - CN | 1.0159 | kg SO2 eq | TAP - Terrestrial acidification | 0.21753 | 21.41% | ¦ | Heat from Coal Powder; Improved Stove - CN | Cookstove Use | Future, Improved | 2013 Grid (IEA) | Not Applicable | Allocation, Physical
3Coal powder; at consumer - CN | 3 | [5 empty] | 78.47% |  |  | Coal powder; at consumer - CN | 0.79725 | kg SO2 eq | TAP - Terrestrial acidification | 0 | 0% | ¦ | Heat from Coal Powder; Improved Stove - CN | Distribution | Future, Improved | 2013 Grid (IEA) | Not Applicable | Allocation, Physical
2hard coal supply mix, at regional storage 2011; used in stoves - CN | 2 | [6 empty] | 78.47% |  | hard coal supply mix, at regional storage 2011; used in stoves - CN | 0.79725 | kg SO2 eq | TAP - Terrestrial acidification | 0 | 0% | ¦ | Heat from Coal Powder; Improved Stove - CN | Distribution | Future, Improved | 2013 Grid (IEA) | Not Applicable | Allocation, Physical
1hard coal, at mine 2011; used in stove - CN | 1 | [7 empty] | 71.33% | hard coal, at mine 2011; used in stove - CN | 0.72465 | kg SO2 eq | TAP - Terrestrial acidification | 0.72465 | 71.33% | ¦ | Heat from Coal Powder; Improved Stove - CN | Feedstock Production | Future, Improved | 2013 Grid (IEA) | Not Applicable | Allocation, Physical
1transport, freight, rail - RER | 1 | [7 empty] | 4.44% | transport, freight, rail - RER | 0.04513 | kg SO2 eq | TAP - Terrestrial acidification | 0.04513 | 4.442% | ¦ | Heat from Coal Powder; Improved Stove - CN | Distribution | Future, Improved | 2013 Grid (IEA) | Not Applicable | Allocation, Physical
1Electricity; grid scenario; at consumer; production mix - CN | 1 | [7 empty] | 1.67% | Electricity; grid scenario; at consumer; production mix - CN | 0.01692 | kg SO2 eq | TAP - Terrestrial acidification | 0.01692 | 1.665% | ¦ | Heat from Coal Powder; Improved Stove - CN | Distribution | Future, Improved | 2013 Grid (IEA) | Not Applicable | Allocation, Physical
1transport, barge - RER | 1 | [7 empty] | 0.93% | transport, barge - RER | 0.00944 | kg SO2 eq | TAP - Terrestrial acidification | 0.00944 | 0.9292% | ¦ | Heat from Coal Powder; Improved Stove - CN | Distribution | Future, Improved | 2013 Grid (IEA) | Not Applicable | Allocation, Physical
1transport, lorry >16t, fleet average - RER | 1 | [7 empty] | 0.11% | transport, lorry >16t, fleet average - RER | 0.00111 | kg SO2 eq | TAP - Terrestrial acidification | 0.00111 | 0.1093% | ¦ | Heat from Coal Powder; Improved Stove - CN | Distribution | Future, Improved | 2013 Grid (IEA) | Not Applicable | Allocation, Physical
1transport, freight, rail - CH | 1 | [7 empty] | 0% | transport, freight, rail - CH | 0 | kg SO2 eq | TAP - Terrestrial acidification | 0 | 0% | ¦ | Heat from Coal Powder; Improved Stove - CN | Distribution | Future, Improved | 2013 Grid (IEA) | Not Applicable | Allocation, Physical
3disposal, lignite ash from stove, 0% water, to sanitary landfill - CH | 3 | [5 empty] | 0.11% |  |  | disposal, lignite ash from stove, 0% water, to sanitary landfill - CH | 0.00117 | kg SO2 eq | TAP - Terrestrial acidification | 0.00117 | 0.1152% | ¦ | Heat from Coal Powder; Improved Stove - CN | Cookstove Use | Future, Improved | 2013 Grid (IEA) | Not Applicable | Allocation, Physical
4Process | 4 |  |  |  |  | Contribution |  |  |  | Process | Amount | Unit |  |  |  | ¦ |  |  | Future, Improved | 2013 Grid (IEA) | Not Applicable | Allocation, Physical
4Heat from Coal Powder; Improved Stove - CN | 4 |  |  |  |  | 100% |  |  |  | Heat from Coal Powder; Improved Stove - CN | 0.79999 | m3 | WDP - Water depletion | 0 | 0% | ¦ | Heat from Coal Powder; Improved Stove - CN | Cookstove Use | Future, Improved | 2013 Grid (IEA) | Not Applicable | Allocation, Physical
3Coal powder; at consumer - CN | 3 | [5 empty] | 99.43% |  |  | Coal powder; at consumer - CN | 0.79542 | m3 | WDP - Water depletion | 0 | 0% | ¦ | Heat from Coal Powder; Improved Stove - CN | Distribution | Future, Improved | 2013 Grid (IEA) | Not Applicable | Allocation, Physical
2hard coal supply mix, at regional storage 2011; used in stoves - CN | 2 | [6 empty] | 99.43% |  | hard coal supply mix, at regional storage 2011; used in stoves - CN | 0.79542 | m3 | WDP - Water depletion | 0 | 0% | ¦ | Heat from Coal Powder; Improved Stove - CN | Distribution | Future, Improved | 2013 Grid (IEA) | Not Applicable | Allocation, Physical
1hard coal, at mine 2011; used in stove - CN | 1 | [7 empty] | 87.4% | hard coal, at mine 2011; used in stove - CN | 0.69922 | m3 | WDP - Water depletion | 0.69922 | 87.4% | ¦ | Heat from Coal Powder; Improved Stove - CN | Feedstock Production | Future, Improved | 2013 Grid (IEA) | Not Applicable | Allocation, Physical
1transport, freight, rail - RER | 1 | [7 empty] | 9.78% | transport, freight, rail - RER | 0.07823 | m3 | WDP - Water depletion | 0.07823 | 9.779% | ¦ | Heat from Coal Powder; Improved Stove - CN | Distribution | Future, Improved | 2013 Grid (IEA) | Not Applicable | Allocation, Physical
1Electricity; grid scenario; at consumer; production mix - CN | 1 | [7 empty] | 1.63% | Electricity; grid scenario; at consumer; production mix - CN | 0.01307 | m3 | WDP - Water depletion | 0.01307 | 1.634% | ¦ | Heat from Coal Powder; Improved Stove - CN | Distribution | Future, Improved | 2013 Grid (IEA) | Not Applicable | Allocation, Physical
1transport, barge - RER | 1 | [7 empty] | 0.52% | transport, barge - RER | 0.00412 | m3 | WDP - Water depletion | 0.00412 | 0.515% | ¦ | Heat from Coal Powder; Improved Stove - CN | Distribution | Future, Improved | 2013 Grid (IEA) | Not Applicable | Allocation, Physical
1transport, lorry >16t, fleet average - RER | 1 | [7 empty] | 0.1% | transport, lorry >16t, fleet average - RER | 0.00078 | m3 | WDP - Water depletion | 0.00078 | 0.0975% | ¦ | Heat from Coal Powder; Improved Stove - CN | Distribution | Future, Improved | 2013 Grid (IEA) | Not Applicable | Allocation, Physical
1transport, freight, rail - CH | 1 | [7 empty] | 0% | transport, freight, rail - CH | 0 | m3 | WDP - Water depletion | 0 | 0% | ¦ | Heat from Coal Powder; Improved Stove - CN | Distribution | Future, Improved | 2013 Grid (IEA) | Not Applicable | Allocation, Physical
3disposal, lignite ash from stove, 0% water, to sanitary landfill - CH | 3 | [5 empty] | 0.57% |  |  | disposal, lignite ash from stove, 0% water, to sanitary landfill - CH | 0.00457 | m3 | WDP - Water depletion | 0.00457 | 0.5713% | ¦ | Heat from Coal Powder; Improved Stove - CN | Cookstove Use | Future, Improved | 2013 Grid (IEA) | Not Applicable | Allocation, Physical
FALSEProcess | FALSE | Contribution | [7 empty] | Process | Amount | Unit |  |  |  | ¦ |  |  |  |  | Not Applicable
FALSEHeat from Coal Gas; Traditional Stoves - CN | FALSE | 100% | [7 empty] | Heat from Coal Gas; Traditional Stoves - CN | 0.03774 | kg BC eq | Black Carbon and Short-Lived Climate Pollutants | -0.00215 | -5.697% | ¦ | Heat from Coal Gas; Traditional Stoves - CN | Cookstove Use | Future, Improved | 2013 Grid (IEA) | Not Applicable | Allocation, Physical
7Coal gas; at consumer - CN | 7 |  | 105.7% | [6 empty] | Coal gas; at consumer - CN | 0.03989 | kg BC eq | Black Carbon and Short-Lived Climate Pollutants | 0 | 0% | ¦ | Heat from Coal Gas; Traditional Stoves - CN | Distribution | Future, Improved | 2013 Grid (IEA) | Not Applicable | Allocation, Physical
6coal gas, high pressure, at consumer 2011 - CN | 6 |  |  | 105.7% | [5 empty] | coal gas, high pressure, at consumer 2011 - CN | 0.03989 | kg BC eq | Black Carbon and Short-Lived Climate Pollutants | 3.3767e-06 | 0.008947% | ¦ | Heat from Coal Gas; Traditional Stoves - CN | Distribution | Future, Improved | 2013 Grid (IEA) | Not Applicable | Allocation, Physical
5coal gas, at long-distance pipeline 2011 - CN | 5 |  |  |  | 105.7% |  |  |  |  | coal gas, at long-distance pipeline 2011 - CN | 0.03989 | kg BC eq | Black Carbon and Short-Lived Climate Pollutants | 0 | 0% | ¦ | Heat from Coal Gas; Traditional Stoves - CN | Distribution | Future, Improved | 2013 Grid (IEA) | Not Applicable | Allocation, Physical
4coal gas, production RU, at long-distance pipeline 2011 - CN | 4 |  |  |  |  | 105.7% |  |  |  | coal gas, production RU, at long-distance pipeline 2011 - CN | 0.03989 | kg BC eq | Black Carbon and Short-Lived Climate Pollutants | -4.97e-06 | -0.01317% | ¦ | Heat from Coal Gas; Traditional Stoves - CN | Distribution | Future, Improved | 2013 Grid (IEA) | Not Applicable | Allocation, Physical
3coke oven gas, at plant 2011 - CN | 3 | [5 empty] | 105.8% |  |  | coke oven gas, at plant 2011 - CN | 0.03993 | kg BC eq | Black Carbon and Short-Lived Climate Pollutants | 0.059948 | 158.8% | ¦ | Heat from Coal Gas; Traditional Stoves - CN | Fuel Processing | Future, Improved | 2013 Grid (IEA) | Not Applicable | Allocation, Physical
2hard coal coke production plant - RER | 2 | [6 empty] | 0.4% |  | hard coal coke production plant - RER | 0.00015 | kg BC eq | Black Carbon and Short-Lived Climate Pollutants | 0.00015 | 0.3975% | ¦ | Heat from Coal Gas; Traditional Stoves - CN | Fuel Processing | Future, Improved | 2013 Grid (IEA) | Not Applicable | Allocation, Physical
2transport, freight, rail - RER | 2 | [6 empty] | 0.03% |  | transport, freight, rail - RER | 1.1453e-05 | kg BC eq | Black Carbon and Short-Lived Climate Pollutants | 1.1453e-05 | 0.03035% | ¦ | Heat from Coal Gas; Traditional Stoves - CN | Fuel Processing | Future, Improved | 2013 Grid (IEA) | Not Applicable | Allocation, Physical
2water, decarbonised, at plant - RER | 2 | [6 empty] | 0% |  | water, decarbonised, at plant - RER | 1.6294e-07 | kg BC eq | Black Carbon and Short-Lived Climate Pollutants | 1.6294e-07 | 0.0004317% | ¦ | Heat from Coal Gas; Traditional Stoves - CN | Fuel Processing | Future, Improved | 2013 Grid (IEA) | Not Applicable | Allocation, Physical
2transport, freight, rail - CH | 2 | [6 empty] | 0% |  | transport, freight, rail - CH | 0 | kg BC eq | Black Carbon and Short-Lived Climate Pollutants | 0 | 0% | ¦ | Heat from Coal Gas; Traditional Stoves - CN | Fuel Processing | Future, Improved | 2013 Grid (IEA) | Not Applicable | Allocation, Physical
2iron sulphate, at plant - RER | 2 | [6 empty] | 0% |  | iron sulphate, at plant - RER | -5.423e-08 | kg BC eq | Black Carbon and Short-Lived Climate Pollutants | -5.423e-08 | -0.0001437% | ¦ | Heat from Coal Gas; Traditional Stoves - CN | Fuel Processing | Future, Improved | 2013 Grid (IEA) | Not Applicable | Allocation, Physical
2phosphoric acid, fertiliser grade, 70% in H2O, at plant - GLO | 2 | [6 empty] | -0.04% |  | phosphoric acid, fertiliser grade, 70% in H2O, at plant - GLO | -1.3814e-05 | kg BC eq | Black Carbon and Short-Lived Climate Pollutants | -1.3814e-05 | -0.0366% | ¦ | Heat from Coal Gas; Traditional Stoves - CN | Fuel Processing | Future, Improved | 2013 Grid (IEA) | Not Applicable | Allocation, Physical
2sodium hydroxide, 50% in H2O, production mix, at plant - RER | 2 | [6 empty] | -0.04% |  | sodium hydroxide, 50% in H2O, production mix, at plant - RER | -1.6143e-05 | kg BC eq | Black Carbon and Short-Lived Climate Pollutants | -1.6143e-05 | -0.04277% | ¦ | Heat from Coal Gas; Traditional Stoves - CN | Fuel Processing | Future, Improved | 2013 Grid (IEA) | Not Applicable | Allocation, Physical
2electricity, production mix CN 2011 - CN | 2 | [6 empty] | -2.82% |  | electricity, production mix CN 2011 - CN | -0.00107 | kg BC eq | Black Carbon and Short-Lived Climate Pollutants | -0.00107 | -2.835% | ¦ | Heat from Coal Gas; Traditional Stoves - CN | Fuel Processing | Future, Improved | 2013 Grid (IEA) | Not Applicable | Allocation, Physical
2hard coal supply mix, at regional storage 2011; used in stoves - CN | 2 | [6 empty] | -50.57% |  | hard coal supply mix, at regional storage 2011; used in stoves - CN | -0.01908 | kg BC eq | Black Carbon and Short-Lived Climate Pollutants | 6.1086e-06 | 0.01619% | ¦ | Heat from Coal Gas; Traditional Stoves - CN | Fuel Processing | Future, Improved | 2013 Grid (IEA) | Not Applicable | Allocation, Physical
1transport, freight, rail - RER | 1 | [7 empty] | 0.61% | transport, freight, rail - RER | 0.00023 | kg BC eq | Black Carbon and Short-Lived Climate Pollutants | 0.00023 | 0.6094% | ¦ | Heat from Coal Gas; Traditional Stoves - CN | Fuel Processing | Future, Improved | 2013 Grid (IEA) | Not Applicable | Allocation, Physical
1transport, barge - RER | 1 | [7 empty] | 0.14% | transport, barge - RER | 5.2584e-05 | kg BC eq | Black Carbon and Short-Lived Climate Pollutants | 5.2584e-05 | 0.1393% | ¦ | Heat from Coal Gas; Traditional Stoves - CN | Fuel Processing | Future, Improved | 2013 Grid (IEA) | Not Applicable | Allocation, Physical
1transport, lorry >16t, fleet average - RER | 1 | [7 empty] | 0.03% | transport, lorry >16t, fleet average - RER | 1.1307e-05 | kg BC eq | Black Carbon and Short-Lived Climate Pollutants | 1.1307e-05 | 0.02996% | ¦ | Heat from Coal Gas; Traditional Stoves - CN | Fuel Processing | Future, Improved | 2013 Grid (IEA) | Not Applicable | Allocation, Physical
1transport, freight, rail - CH | 1 | [7 empty] | 0% | transport, freight, rail - CH | 0 | kg BC eq | Black Carbon and Short-Lived Climate Pollutants | 0 | 0% | ¦ | Heat from Coal Gas; Traditional Stoves - CN | Fuel Processing | Future, Improved | 2013 Grid (IEA) | Not Applicable | Allocation, Physical
1Electricity; grid scenario; at consumer; production mix - CN | 1 | [7 empty] | -0.63% | Electricity; grid scenario; at consumer; production mix - CN | -0.00024 | kg BC eq | Black Carbon and Short-Lived Climate Pollutants | -0.00024 | -0.6359% | ¦ | Heat from Coal Gas; Traditional Stoves - CN | Fuel Processing | Future, Improved | 2013 Grid (IEA) | Not Applicable | Allocation, Physical
1hard coal, at mine 2011; used in stove - CN | 1 | [7 empty] | -50.71% | hard coal, at mine 2011; used in stove - CN | -0.01914 | kg BC eq | Black Carbon and Short-Lived Climate Pollutants | -0.01914 | -50.72% | ¦ | Heat from Coal Gas; Traditional Stoves - CN | Feedstock Production | Future, Improved | 2013 Grid (IEA) | Not Applicable | Allocation, Physical
3natural gas, burned in gas motor, for storage - RU | 3 | [5 empty] | -0.01% |  |  | natural gas, burned in gas motor, for storage - RU | -4.4167e-06 | kg BC eq | Black Carbon and Short-Lived Climate Pollutants | -4.4167e-06 | -0.0117% | ¦ | Heat from Coal Gas; Traditional Stoves - CN | Distribution | Future, Improved | 2013 Grid (IEA) | Not Applicable | Allocation, Physical
3transport, natural gas, pipeline, long distance 2011 - CN | 3 | [5 empty] | -0.08% |  |  | transport, natural gas, pipeline, long distance 2011 - CN | -3.0613e-05 | kg BC eq | Black Carbon and Short-Lived Climate Pollutants | -3.0613e-05 | -0.08112% | ¦ | Heat from Coal Gas; Traditional Stoves - CN | Distribution | Future, Improved | 2013 Grid (IEA) | Not Applicable | Allocation, Physical
5transport, natural gas, pipeline, long distance - RER | 5 |  |  |  | 0.07% |  |  |  |  | transport, natural gas, pipeline, long distance - RER | 2.7713e-05 | kg BC eq | Black Carbon and Short-Lived Climate Pollutants | 2.7713e-05 | 0.07343% | ¦ | Heat from Coal Gas; Traditional Stoves - CN | Distribution | Future, Improved | 2013 Grid (IEA) | Not Applicable | Allocation, Physical
5pipeline, natural gas, high pressure distribution network 2011 - CN | 5 |  |  |  | 0.05% |  |  |  |  | pipeline, natural gas, high pressure distribution network 2011 - CN | 2.0164e-05 | kg BC eq | Black Carbon and Short-Lived Climate Pollutants | 2.0164e-05 | 0.05343% | ¦ | Heat from Coal Gas; Traditional Stoves - CN | Distribution | Future, Improved | 2013 Grid (IEA) | Not Applicable | Allocation, Physical
5natural gas, burned in industrial furnace >100kW - RER | 5 |  |  |  | -0.01% |  |  |  |  | natural gas, burned in industrial furnace >100kW - RER | -2.3889e-06 | kg BC eq | Black Carbon and Short-Lived Climate Pollutants | -2.3889e-06 | -0.00633% | ¦ | Heat from Coal Gas; Traditional Stoves - CN | Distribution | Future, Improved | 2013 Grid (IEA) | Not Applicable | Allocation, Physical
5Electricity; grid scenario; at consumer; production mix - CN | 5 |  |  |  | -0.13% |  |  |  |  | Electricity; grid scenario; at consumer; production mix - CN | -4.8864e-05 | kg BC eq | Black Carbon and Short-Lived Climate Pollutants | -4.8864e-05 | -0.1295% | ¦ | Heat from Coal Gas; Traditional Stoves - CN | Distribution | Future, Improved | 2013 Grid (IEA) | Not Applicable | Allocation, Physical
FALSEProcess | FALSE | Contribution | [7 empty] | Process | Amount | Unit |  |  |  | ¦ |  |  | Future, Improved | 2013 Grid (IEA) | Not Applicable | Allocation, Physical
FALSEHeat from Coal Gas; Traditional Stoves - CN | FALSE | 100% | [7 empty] | Heat from Coal Gas; Traditional Stoves - CN | 3691.4132 | MJ | Energy Demand - CED | 2390.4825 | 64.76% | ¦ | Heat from Coal Gas; Traditional Stoves - CN | Cookstove Use | Future, Improved | 2013 Grid (IEA) | Not Applicable | Allocation, Physical
7Coal gas; at consumer - CN | 7 |  | 35.24% | [6 empty] | Coal gas; at consumer - CN | 1300.9307 | MJ | Energy Demand - CED | 0 | 0% | ¦ | Heat from Coal Gas; Traditional Stoves - CN | Distribution | Future, Improved | 2013 Grid (IEA) | Not Applicable | Allocation, Physical
6coal gas, high pressure, at consumer 2011 - CN | 6 |  |  | 35.24% | [5 empty] | coal gas, high pressure, at consumer 2011 - CN | 1300.9307 | MJ | Energy Demand - CED | 1e-05 | 2.709e-07% | ¦ | Heat from Coal Gas; Traditional Stoves - CN | Distribution | Future, Improved | 2013 Grid (IEA) | Not Applicable | Allocation, Physical
5coal gas, at long-distance pipeline 2011 - CN | 5 |  |  |  | 34.44% |  |  |  |  | coal gas, at long-distance pipeline 2011 - CN | 1271.4279 | MJ | Energy Demand - CED | 0 | 0% | ¦ | Heat from Coal Gas; Traditional Stoves - CN | Distribution | Future, Improved | 2013 Grid (IEA) | Not Applicable | Allocation, Physical
4coal gas, production RU, at long-distance pipeline 2011 - CN | 4 |  |  |  |  | 34.44% |  |  |  | coal gas, production RU, at long-distance pipeline 2011 - CN | 1271.4279 | MJ | Energy Demand - CED | 73.5042 | 1.991% | ¦ | Heat from Coal Gas; Traditional Stoves - CN | Distribution | Future, Improved | 2013 Grid (IEA) | Not Applicable | Allocation, Physical
3coke oven gas, at plant 2011 - CN | 3 | [5 empty] | 21.08% |  |  | coke oven gas, at plant 2011 - CN | 778.0813 | MJ | Energy Demand - CED | -700.7034 | -18.98% | ¦ | Heat from Coal Gas; Traditional Stoves - CN | Fuel Processing | Future, Improved | 2013 Grid (IEA) | Not Applicable | Allocation, Physical
2hard coal supply mix, at regional storage 2011; used in stoves - CN | 2 | [6 empty] | 19.2% |  | hard coal supply mix, at regional storage 2011; used in stoves - CN | 708.8685 | MJ | Energy Demand - CED | 708.8685 | 19.2% | ¦ | Heat from Coal Gas; Traditional Stoves - CN | Fuel Processing | Future, Improved | 2013 Grid (IEA) | Not Applicable | Allocation, Physical
1hard coal, at mine 2011; used in stove - CN | 1 | [7 empty] | 16.3% | hard coal, at mine 2011; used in stove - CN | 601.5689 | MJ | Energy Demand - CED | 601.5689 | 16.3% | ¦ | Heat from Coal Gas; Traditional Stoves - CN | Feedstock Production | Future, Improved | 2013 Grid (IEA) | Not Applicable | Allocation, Physical
1transport, freight, rail - RER | 1 | [7 empty] | 2.31% | transport, freight, rail - RER | 85.4185 | MJ | Energy Demand - CED | 85.4185 | 2.314% | ¦ | Heat from Coal Gas; Traditional Stoves - CN | Fuel Processing | Future, Improved | 2013 Grid (IEA) | Not Applicable | Allocation, Physical
1Electricity; grid scenario; at consumer; production mix - CN | 1 | [7 empty] | 0.32% | Electricity; grid scenario; at consumer; production mix - CN | 11.6629 | MJ | Energy Demand - CED | 11.6629 | 0.3159% | ¦ | Heat from Coal Gas; Traditional Stoves - CN | Fuel Processing | Future, Improved | 2013 Grid (IEA) | Not Applicable | Allocation, Physical
1transport, barge - RER | 1 | [7 empty] | 0.23% | transport, barge - RER | 8.6122 | MJ | Energy Demand - CED | 8.6122 | 0.2333% | ¦ | Heat from Coal Gas; Traditional Stoves - CN | Fuel Processing | Future, Improved | 2013 Grid (IEA) | Not Applicable | Allocation, Physical
1transport, lorry >16t, fleet average - RER | 1 | [7 empty] | 0.04% | transport, lorry >16t, fleet average - RER | 1.6058 | MJ | Energy Demand - CED | 1.6058 | 0.0435% | ¦ | Heat from Coal Gas; Traditional Stoves - CN | Fuel Processing | Future, Improved | 2013 Grid (IEA) | Not Applicable | Allocation, Physical
1transport, freight, rail - CH | 1 | [7 empty] | 0% | transport, freight, rail - CH | 0 | MJ | Energy Demand - CED | 0 | 0% | ¦ | Heat from Coal Gas; Traditional Stoves - CN | Fuel Processing | Future, Improved | 2013 Grid (IEA) | Not Applicable | Allocation, Physical
2electricity, production mix CN 2011 - CN | 2 | [6 empty] | 1.39% |  | electricity, production mix CN 2011 - CN | 51.2473 | MJ | Energy Demand - CED | 51.2473 | 1.388% | ¦ | Heat from Coal Gas; Traditional Stoves - CN | Fuel Processing | Future, Improved | 2013 Grid (IEA) | Not Applicable | Allocation, Physical
2hard coal coke production plant - RER | 2 | [6 empty] | 0.27% |  | hard coal coke production plant - RER | 9.8006 | MJ | Energy Demand - CED | 1.6356 | 0.04431% | ¦ | Heat from Coal Gas; Traditional Stoves - CN | Fuel Processing | Future, Improved | 2013 Grid (IEA) | Not Applicable | Allocation, Physical
2transport, freight, rail - RER | 2 | [6 empty] | 0.11% |  | transport, freight, rail - RER | 4.2377 | MJ | Energy Demand - CED | 4.2377 | 0.1148% | ¦ | Heat from Coal Gas; Traditional Stoves - CN | Fuel Processing | Future, Improved | 2013 Grid (IEA) | Not Applicable | Allocation, Physical
2sodium hydroxide, 50% in H2O, production mix, at plant - RER | 2 | [6 empty] | 0.1% |  | sodium hydroxide, 50% in H2O, production mix, at plant - RER | 3.7258 | MJ | Energy Demand - CED | 3.7258 | 0.1009% | ¦ | Heat from Coal Gas; Traditional Stoves - CN | Fuel Processing | Future, Improved | 2013 Grid (IEA) | Not Applicable | Allocation, Physical
2phosphoric acid, fertiliser grade, 70% in H2O, at plant - GLO | 2 | [6 empty] | 0% |  | phosphoric acid, fertiliser grade, 70% in H2O, at plant - GLO | 0.16984 | MJ | Energy Demand - CED | 0.16984 | 0.004601% | ¦ | Heat from Coal Gas; Traditional Stoves - CN | Fuel Processing | Future, Improved | 2013 Grid (IEA) | Not Applicable | Allocation, Physical
2iron sulphate, at plant - RER | 2 | [6 empty] | 0% |  | iron sulphate, at plant - RER | 0.02008 | MJ | Energy Demand - CED | 0.02008 | 0.000544% | ¦ | Heat from Coal Gas; Traditional Stoves - CN | Fuel Processing | Future, Improved | 2013 Grid (IEA) | Not Applicable | Allocation, Physical
2water, decarbonised, at plant - RER | 2 | [6 empty] | 0% |  | water, decarbonised, at plant - RER | 0.01165 | MJ | Energy Demand - CED | 0.01165 | 0.0003156% | ¦ | Heat from Coal Gas; Traditional Stoves - CN | Fuel Processing | Future, Improved | 2013 Grid (IEA) | Not Applicable | Allocation, Physical
2transport, freight, rail - CH | 2 | [6 empty] | 0% |  | transport, freight, rail - CH | 0 | MJ | Energy Demand - CED | 0 | 0% | ¦ | Heat from Coal Gas; Traditional Stoves - CN | Fuel Processing | Future, Improved | 2013 Grid (IEA) | Not Applicable | Allocation, Physical
3transport, natural gas, pipeline, long distance 2011 - CN | 3 | [5 empty] | 11.28% |  |  | transport, natural gas, pipeline, long distance 2011 - CN | 416.2764 | MJ | Energy Demand - CED | 416.2764 | 11.28% | ¦ | Heat from Coal Gas; Traditional Stoves - CN | Distribution | Future, Improved | 2013 Grid (IEA) | Not Applicable | Allocation, Physical
3natural gas, burned in gas motor, for storage - RU | 3 | [5 empty] | 0.1% |  |  | natural gas, burned in gas motor, for storage - RU | 3.566 | MJ | Energy Demand - CED | 3.566 | 0.0966% | ¦ | Heat from Coal Gas; Traditional Stoves - CN | Distribution | Future, Improved | 2013 Grid (IEA) | Not Applicable | Allocation, Physical
5transport, natural gas, pipeline, long distance - RER | 5 |  |  |  | 0.56% |  |  |  |  | transport, natural gas, pipeline, long distance - RER | 20.8398 | MJ | Energy Demand - CED | 20.8398 | 0.5645% | ¦ | Heat from Coal Gas; Traditional Stoves - CN | Distribution | Future, Improved | 2013 Grid (IEA) | Not Applicable | Allocation, Physical
5natural gas, burned in industrial furnace >100kW - RER | 5 |  |  |  | 0.12% |  |  |  |  | natural gas, burned in industrial furnace >100kW - RER | 4.3726 | MJ | Energy Demand - CED | 4.3726 | 0.1185% | ¦ | Heat from Coal Gas; Traditional Stoves - CN | Distribution | Future, Improved | 2013 Grid (IEA) | Not Applicable | Allocation, Physical
5Electricity; grid scenario; at consumer; production mix - CN | 5 |  |  |  | 0.06% |  |  |  |  | Electricity; grid scenario; at consumer; production mix - CN | 2.3876 | MJ | Energy Demand - CED | 2.3876 | 0.06468% | ¦ | Heat from Coal Gas; Traditional Stoves - CN | Distribution | Future, Improved | 2013 Grid (IEA) | Not Applicable | Allocation, Physical
5pipeline, natural gas, high pressure distribution network 2011 - CN | 5 |  |  |  | 0.05% |  |  |  |  | pipeline, natural gas, high pressure distribution network 2011 - CN | 1.9028 | MJ | Energy Demand - CED | 1.9028 | 0.05155% | ¦ | Heat from Coal Gas; Traditional Stoves - CN | Distribution | Future, Improved | 2013 Grid (IEA) | Not Applicable | Allocation, Physical
FALSEProcess | FALSE | Contribution | [7 empty] | Process | Amount | Unit |  |  |  | ¦ |  |  | Future, Improved | 2013 Grid (IEA) | Not Applicable | Allocation, Physical
FALSEHeat from Coal Gas; Traditional Stoves - CN | FALSE | 100% | [7 empty] | Heat from Coal Gas; Traditional Stoves - CN | 82.2833 | kg oil eq | FDP - Fossil depletion | 54.24 | 65.92% | ¦ | Heat from Coal Gas; Traditional Stoves - CN | Cookstove Use | Future, Improved | 2013 Grid (IEA) | Not Applicable | Allocation, Physical
7Coal gas; at consumer - CN | 7 |  | 34.08% | [6 empty] | Coal gas; at consumer - CN | 28.0432 | kg oil eq | FDP - Fossil depletion | 0 | 0% | ¦ | Heat from Coal Gas; Traditional Stoves - CN | Distribution | Future, Improved | 2013 Grid (IEA) | Not Applicable | Allocation, Physical
6coal gas, high pressure, at consumer 2011 - CN | 6 |  |  | 34.08% | [5 empty] | coal gas, high pressure, at consumer 2011 - CN | 28.0432 | kg oil eq | FDP - Fossil depletion | -1e-05 | -1.215e-05% | ¦ | Heat from Coal Gas; Traditional Stoves - CN | Distribution | Future, Improved | 2013 Grid (IEA) | Not Applicable | Allocation, Physical
5coal gas, at long-distance pipeline 2011 - CN | 5 |  |  |  | 33.34% |  |  |  |  | coal gas, at long-distance pipeline 2011 - CN | 27.4327 | kg oil eq | FDP - Fossil depletion | 0 | 0% | ¦ | Heat from Coal Gas; Traditional Stoves - CN | Distribution | Future, Improved | 2013 Grid (IEA) | Not Applicable | Allocation, Physical
4coal gas, production RU, at long-distance pipeline 2011 - CN | 4 |  |  |  |  | 33.34% |  |  |  | coal gas, production RU, at long-distance pipeline 2011 - CN | 27.4327 | kg oil eq | FDP - Fossil depletion | 1.6678 | 2.027% | ¦ | Heat from Coal Gas; Traditional Stoves - CN | Distribution | Future, Improved | 2013 Grid (IEA) | Not Applicable | Allocation, Physical
3coke oven gas, at plant 2011 - CN | 3 | [5 empty] | 20.46% |  |  | coke oven gas, at plant 2011 - CN | 16.837 | kg oil eq | FDP - Fossil depletion | -15.5751 | -18.93% | ¦ | Heat from Coal Gas; Traditional Stoves - CN | Fuel Processing | Future, Improved | 2013 Grid (IEA) | Not Applicable | Allocation, Physical
2hard coal supply mix, at regional storage 2011; used in stoves - CN | 2 | [6 empty] | 19.06% |  | hard coal supply mix, at regional storage 2011; used in stoves - CN | 15.6873 | kg oil eq | FDP - Fossil depletion | 15.6873 | 19.06% | ¦ | Heat from Coal Gas; Traditional Stoves - CN | Fuel Processing | Future, Improved | 2013 Grid (IEA) | Not Applicable | Allocation, Physical
1hard coal, at mine 2011; used in stove - CN | 1 | [7 empty] | 17.05% | hard coal, at mine 2011; used in stove - CN | 14.0289 | kg oil eq | FDP - Fossil depletion | 14.0289 | 17.05% | ¦ | Heat from Coal Gas; Traditional Stoves - CN | Feedstock Production | Future, Improved | 2013 Grid (IEA) | Not Applicable | Allocation, Physical
1transport, freight, rail - RER | 1 | [7 empty] | 1.52% | transport, freight, rail - RER | 1.2499 | kg oil eq | FDP - Fossil depletion | 1.2499 | 1.519% | ¦ | Heat from Coal Gas; Traditional Stoves - CN | Fuel Processing | Future, Improved | 2013 Grid (IEA) | Not Applicable | Allocation, Physical
1Electricity; grid scenario; at consumer; production mix - CN | 1 | [7 empty] | 0.23% | Electricity; grid scenario; at consumer; production mix - CN | 0.19035 | kg oil eq | FDP - Fossil depletion | 0.19035 | 0.2313% | ¦ | Heat from Coal Gas; Traditional Stoves - CN | Fuel Processing | Future, Improved | 2013 Grid (IEA) | Not Applicable | Allocation, Physical
1transport, barge - RER | 1 | [7 empty] | 0.22% | transport, barge - RER | 0.18339 | kg oil eq | FDP - Fossil depletion | 0.18339 | 0.2229% | ¦ | Heat from Coal Gas; Traditional Stoves - CN | Fuel Processing | Future, Improved | 2013 Grid (IEA) | Not Applicable | Allocation, Physical
1transport, lorry >16t, fleet average - RER | 1 | [7 empty] | 0.04% | transport, lorry >16t, fleet average - RER | 0.03474 | kg oil eq | FDP - Fossil depletion | 0.03474 | 0.04222% | ¦ | Heat from Coal Gas; Traditional Stoves - CN | Fuel Processing | Future, Improved | 2013 Grid (IEA) | Not Applicable | Allocation, Physical
1transport, freight, rail - CH | 1 | [7 empty] | 0% | transport, freight, rail - CH | 0 | kg oil eq | FDP - Fossil depletion | 0 | 0% | ¦ | Heat from Coal Gas; Traditional Stoves - CN | Fuel Processing | Future, Improved | 2013 Grid (IEA) | Not Applicable | Allocation, Physical
2electricity, production mix CN 2011 - CN | 2 | [6 empty] | 1.04% |  | electricity, production mix CN 2011 - CN | 0.85773 | kg oil eq | FDP - Fossil depletion | 0.85773 | 1.042% | ¦ | Heat from Coal Gas; Traditional Stoves - CN | Fuel Processing | Future, Improved | 2013 Grid (IEA) | Not Applicable | Allocation, Physical
2hard coal coke production plant - RER | 2 | [6 empty] | 0.22% |  | hard coal coke production plant - RER | 0.17996 | kg oil eq | FDP - Fossil depletion | 0.06787 | 0.08248% | ¦ | Heat from Coal Gas; Traditional Stoves - CN | Fuel Processing | Future, Improved | 2013 Grid (IEA) | Not Applicable | Allocation, Physical
2transport, freight, rail - RER | 2 | [6 empty] | 0.08% |  | transport, freight, rail - RER | 0.06201 | kg oil eq | FDP - Fossil depletion | 0.06201 | 0.07536% | ¦ | Heat from Coal Gas; Traditional Stoves - CN | Fuel Processing | Future, Improved | 2013 Grid (IEA) | Not Applicable | Allocation, Physical
2sodium hydroxide, 50% in H2O, production mix, at plant - RER | 2 | [6 empty] | 0.06% |  | sodium hydroxide, 50% in H2O, production mix, at plant - RER | 0.04667 | kg oil eq | FDP - Fossil depletion | 0.04667 | 0.05672% | ¦ | Heat from Coal Gas; Traditional Stoves - CN | Fuel Processing | Future, Improved | 2013 Grid (IEA) | Not Applicable | Allocation, Physical
2phosphoric acid, fertiliser grade, 70% in H2O, at plant - GLO | 2 | [6 empty] | 0% |  | phosphoric acid, fertiliser grade, 70% in H2O, at plant - GLO | 0.00297 | kg oil eq | FDP - Fossil depletion | 0.00297 | 0.003609% | ¦ | Heat from Coal Gas; Traditional Stoves - CN | Fuel Processing | Future, Improved | 2013 Grid (IEA) | Not Applicable | Allocation, Physical
2iron sulphate, at plant - RER | 2 | [6 empty] | 0% |  | iron sulphate, at plant - RER | 0.00025 | kg oil eq | FDP - Fossil depletion | 0.00025 | 0.0003038% | ¦ | Heat from Coal Gas; Traditional Stoves - CN | Fuel Processing | Future, Improved | 2013 Grid (IEA) | Not Applicable | Allocation, Physical
2water, decarbonised, at plant - RER | 2 | [6 empty] | 0% |  | water, decarbonised, at plant - RER | 0.00019 | kg oil eq | FDP - Fossil depletion | 0.00019 | 0.0002309% | ¦ | Heat from Coal Gas; Traditional Stoves - CN | Fuel Processing | Future, Improved | 2013 Grid (IEA) | Not Applicable | Allocation, Physical
2transport, freight, rail - CH | 2 | [6 empty] | 0% |  | transport, freight, rail - CH | 0 | kg oil eq | FDP - Fossil depletion | 0 | 0% | ¦ | Heat from Coal Gas; Traditional Stoves - CN | Fuel Processing | Future, Improved | 2013 Grid (IEA) | Not Applicable | Allocation, Physical
3transport, natural gas, pipeline, long distance 2011 - CN | 3 | [5 empty] | 10.76% |  |  | transport, natural gas, pipeline, long distance 2011 - CN | 8.8518 | kg oil eq | FDP - Fossil depletion | 8.8518 | 10.76% | ¦ | Heat from Coal Gas; Traditional Stoves - CN | Distribution | Future, Improved | 2013 Grid (IEA) | Not Applicable | Allocation, Physical
3natural gas, burned in gas motor, for storage - RU | 3 | [5 empty] | 0.09% |  |  | natural gas, burned in gas motor, for storage - RU | 0.07613 | kg oil eq | FDP - Fossil depletion | 0.07613 | 0.09252% | ¦ | Heat from Coal Gas; Traditional Stoves - CN | Distribution | Future, Improved | 2013 Grid (IEA) | Not Applicable | Allocation, Physical
5transport, natural gas, pipeline, long distance - RER | 5 |  |  |  | 0.54% |  |  |  |  | transport, natural gas, pipeline, long distance - RER | 0.44262 | kg oil eq | FDP - Fossil depletion | 0.44262 | 0.5379% | ¦ | Heat from Coal Gas; Traditional Stoves - CN | Distribution | Future, Improved | 2013 Grid (IEA) | Not Applicable | Allocation, Physical
5natural gas, burned in industrial furnace >100kW - RER | 5 |  |  |  | 0.11% |  |  |  |  | natural gas, burned in industrial furnace >100kW - RER | 0.09285 | kg oil eq | FDP - Fossil depletion | 0.09285 | 0.1128% | ¦ | Heat from Coal Gas; Traditional Stoves - CN | Distribution | Future, Improved | 2013 Grid (IEA) | Not Applicable | Allocation, Physical
5Electricity; grid scenario; at consumer; production mix - CN | 5 |  |  |  | 0.05% |  |  |  |  | Electricity; grid scenario; at consumer; production mix - CN | 0.03897 | kg oil eq | FDP - Fossil depletion | 0.03897 | 0.04736% | ¦ | Heat from Coal Gas; Traditional Stoves - CN | Distribution | Future, Improved | 2013 Grid (IEA) | Not Applicable | Allocation, Physical
5pipeline, natural gas, high pressure distribution network 2011 - CN | 5 |  |  |  | 0.04% |  |  |  |  | pipeline, natural gas, high pressure distribution network 2011 - CN | 0.03608 | kg oil eq | FDP - Fossil depletion | 0.03608 | 0.04385% | ¦ | Heat from Coal Gas; Traditional Stoves - CN | Distribution | Future, Improved | 2013 Grid (IEA) | Not Applicable | Allocation, Physical
FALSEProcess | FALSE | Contribution | [7 empty] | Process | Amount | Unit |  |  |  | ¦ |  |  | Future, Improved | 2013 Grid (IEA) | Not Applicable | Allocation, Physical
FALSEHeat from Coal Gas; Traditional Stoves - CN | FALSE | 100% | [7 empty] | Heat from Coal Gas; Traditional Stoves - CN | 0.04204 | kg P eq | FEP - Freshwater eutrophication | 0 | 0% | ¦ | Heat from Coal Gas; Traditional Stoves - CN | Cookstove Use | Future, Improved | 2013 Grid (IEA) | Not Applicable | Allocation, Physical
7Coal gas; at consumer - CN | 7 |  | 100% | [6 empty] | Coal gas; at consumer - CN | 0.04204 | kg P eq | FEP - Freshwater eutrophication | 0 | 0% | ¦ | Heat from Coal Gas; Traditional Stoves - CN | Distribution | Future, Improved | 2013 Grid (IEA) | Not Applicable | Allocation, Physical
6coal gas, high pressure, at consumer 2011 - CN | 6 |  |  | 100% | [5 empty] | coal gas, high pressure, at consumer 2011 - CN | 0.04204 | kg P eq | FEP - Freshwater eutrophication | 8.7135e-07 | 0.002073% | ¦ | Heat from Coal Gas; Traditional Stoves - CN | Distribution | Future, Improved | 2013 Grid (IEA) | Not Applicable | Allocation, Physical
5coal gas, at long-distance pipeline 2011 - CN | 5 |  |  |  | 99.76% |  |  |  |  | coal gas, at long-distance pipeline 2011 - CN | 0.04194 | kg P eq | FEP - Freshwater eutrophication | 0 | 0% | ¦ | Heat from Coal Gas; Traditional Stoves - CN | Distribution | Future, Improved | 2013 Grid (IEA) | Not Applicable | Allocation, Physical
4coal gas, production RU, at long-distance pipeline 2011 - CN | 4 |  |  |  |  | 99.76% |  |  |  | coal gas, production RU, at long-distance pipeline 2011 - CN | 0.04194 | kg P eq | FEP - Freshwater eutrophication | -5.754e-07 | -0.001369% | ¦ | Heat from Coal Gas; Traditional Stoves - CN | Distribution | Future, Improved | 2013 Grid (IEA) | Not Applicable | Allocation, Physical
3coke oven gas, at plant 2011 - CN | 3 | [5 empty] | 98.84% |  |  | coke oven gas, at plant 2011 - CN | 0.04155 | kg P eq | FEP - Freshwater eutrophication | -0.040047 | -95.26% | ¦ | Heat from Coal Gas; Traditional Stoves - CN | Fuel Processing | Future, Improved | 2013 Grid (IEA) | Not Applicable | Allocation, Physical
2hard coal supply mix, at regional storage 2011; used in stoves - CN | 2 | [6 empty] | 96.11% |  | hard coal supply mix, at regional storage 2011; used in stoves - CN | 0.04041 | kg P eq | FEP - Freshwater eutrophication | 0.04041 | 96.12% | ¦ | Heat from Coal Gas; Traditional Stoves - CN | Fuel Processing | Future, Improved | 2013 Grid (IEA) | Not Applicable | Allocation, Physical
1hard coal, at mine 2011; used in stove - CN | 1 | [7 empty] | 89.01% | hard coal, at mine 2011; used in stove - CN | 0.03742 | kg P eq | FEP - Freshwater eutrophication | 0.03742 | 89.01% | ¦ | Heat from Coal Gas; Traditional Stoves - CN | Feedstock Production | Future, Improved | 2013 Grid (IEA) | Not Applicable | Allocation, Physical
1transport, freight, rail - RER | 1 | [7 empty] | 6.6% | transport, freight, rail - RER | 0.00277 | kg P eq | FEP - Freshwater eutrophication | 0.00277 | 6.589% | ¦ | Heat from Coal Gas; Traditional Stoves - CN | Fuel Processing | Future, Improved | 2013 Grid (IEA) | Not Applicable | Allocation, Physical
1Electricity; grid scenario; at consumer; production mix - CN | 1 | [7 empty] | 0.3% | Electricity; grid scenario; at consumer; production mix - CN | 0.00013 | kg P eq | FEP - Freshwater eutrophication | 0.00013 | 0.3092% | ¦ | Heat from Coal Gas; Traditional Stoves - CN | Fuel Processing | Future, Improved | 2013 Grid (IEA) | Not Applicable | Allocation, Physical
1transport, barge - RER | 1 | [7 empty] | 0.19% | transport, barge - RER | 7.7836e-05 | kg P eq | FEP - Freshwater eutrophication | 7.7836e-05 | 0.1851% | ¦ | Heat from Coal Gas; Traditional Stoves - CN | Fuel Processing | Future, Improved | 2013 Grid (IEA) | Not Applicable | Allocation, Physical
1transport, lorry >16t, fleet average - RER | 1 | [7 empty] | 0.02% | transport, lorry >16t, fleet average - RER | 9.3742e-06 | kg P eq | FEP - Freshwater eutrophication | 9.3742e-06 | 0.0223% | ¦ | Heat from Coal Gas; Traditional Stoves - CN | Fuel Processing | Future, Improved | 2013 Grid (IEA) | Not Applicable | Allocation, Physical
1transport, freight, rail - CH | 1 | [7 empty] | 0% | transport, freight, rail - CH | 0 | kg P eq | FEP - Freshwater eutrophication | 0 | 0% | ¦ | Heat from Coal Gas; Traditional Stoves - CN | Fuel Processing | Future, Improved | 2013 Grid (IEA) | Not Applicable | Allocation, Physical
2electricity, production mix CN 2011 - CN | 2 | [6 empty] | 1.31% |  | electricity, production mix CN 2011 - CN | 0.00055 | kg P eq | FEP - Freshwater eutrophication | 0.00055 | 1.308% | ¦ | Heat from Coal Gas; Traditional Stoves - CN | Fuel Processing | Future, Improved | 2013 Grid (IEA) | Not Applicable | Allocation, Physical
2hard coal coke production plant - RER | 2 | [6 empty] | 0.55% |  | hard coal coke production plant - RER | 0.00023 | kg P eq | FEP - Freshwater eutrophication | -0.00013832 | -0.329% | ¦ | Heat from Coal Gas; Traditional Stoves - CN | Fuel Processing | Future, Improved | 2013 Grid (IEA) | Not Applicable | Allocation, Physical
2sodium hydroxide, 50% in H2O, production mix, at plant - RER | 2 | [6 empty] | 0.4% |  | sodium hydroxide, 50% in H2O, production mix, at plant - RER | 0.00017 | kg P eq | FEP - Freshwater eutrophication | 0.00017 | 0.4044% | ¦ | Heat from Coal Gas; Traditional Stoves - CN | Fuel Processing | Future, Improved | 2013 Grid (IEA) | Not Applicable | Allocation, Physical
2transport, freight, rail - RER | 2 | [6 empty] | 0.33% |  | transport, freight, rail - RER | 0.00014 | kg P eq | FEP - Freshwater eutrophication | 0.00014 | 0.333% | ¦ | Heat from Coal Gas; Traditional Stoves - CN | Fuel Processing | Future, Improved | 2013 Grid (IEA) | Not Applicable | Allocation, Physical
2phosphoric acid, fertiliser grade, 70% in H2O, at plant - GLO | 2 | [6 empty] | 0.14% |  | phosphoric acid, fertiliser grade, 70% in H2O, at plant - GLO | 5.6984e-05 | kg P eq | FEP - Freshwater eutrophication | 5.6984e-05 | 0.1355% | ¦ | Heat from Coal Gas; Traditional Stoves - CN | Fuel Processing | Future, Improved | 2013 Grid (IEA) | Not Applicable | Allocation, Physical
2iron sulphate, at plant - RER | 2 | [6 empty] | 0% |  | iron sulphate, at plant - RER | 1.0968e-06 | kg P eq | FEP - Freshwater eutrophication | 1.0968e-06 | 0.002609% | ¦ | Heat from Coal Gas; Traditional Stoves - CN | Fuel Processing | Future, Improved | 2013 Grid (IEA) | Not Applicable | Allocation, Physical
2water, decarbonised, at plant - RER | 2 | [6 empty] | 0% |  | water, decarbonised, at plant - RER | 2.4267e-07 | kg P eq | FEP - Freshwater eutrophication | 2.4267e-07 | 0.0005772% | ¦ | Heat from Coal Gas; Traditional Stoves - CN | Fuel Processing | Future, Improved | 2013 Grid (IEA) | Not Applicable | Allocation, Physical
2transport, freight, rail - CH | 2 | [6 empty] | 0% |  | transport, freight, rail - CH | 0 | kg P eq | FEP - Freshwater eutrophication | 0 | 0% | ¦ | Heat from Coal Gas; Traditional Stoves - CN | Fuel Processing | Future, Improved | 2013 Grid (IEA) | Not Applicable | Allocation, Physical
3transport, natural gas, pipeline, long distance 2011 - CN | 3 | [5 empty] | 0.92% |  |  | transport, natural gas, pipeline, long distance 2011 - CN | 0.00039 | kg P eq | FEP - Freshwater eutrophication | 0.00039 | 0.9277% | ¦ | Heat from Coal Gas; Traditional Stoves - CN | Distribution | Future, Improved | 2013 Grid (IEA) | Not Applicable | Allocation, Physical
3natural gas, burned in gas motor, for storage - RU | 3 | [5 empty] | 0% |  |  | natural gas, burned in gas motor, for storage - RU | 5.754e-07 | kg P eq | FEP - Freshwater eutrophication | 5.754e-07 | 0.001369% | ¦ | Heat from Coal Gas; Traditional Stoves - CN | Distribution | Future, Improved | 2013 Grid (IEA) | Not Applicable | Allocation, Physical
5pipeline, natural gas, high pressure distribution network 2011 - CN | 5 |  |  |  | 0.1% |  |  |  |  | pipeline, natural gas, high pressure distribution network 2011 - CN | 4.2427e-05 | kg P eq | FEP - Freshwater eutrophication | 4.2427e-05 | 0.1009% | ¦ | Heat from Coal Gas; Traditional Stoves - CN | Distribution | Future, Improved | 2013 Grid (IEA) | Not Applicable | Allocation, Physical
5transport, natural gas, pipeline, long distance - RER | 5 |  |  |  | 0.06% |  |  |  |  | transport, natural gas, pipeline, long distance - RER | 2.7296e-05 | kg P eq | FEP - Freshwater eutrophication | 2.7296e-05 | 0.06493% | ¦ | Heat from Coal Gas; Traditional Stoves - CN | Distribution | Future, Improved | 2013 Grid (IEA) | Not Applicable | Allocation, Physical
5Electricity; grid scenario; at consumer; production mix - CN | 5 |  |  |  | 0.06% |  |  |  |  | Electricity; grid scenario; at consumer; production mix - CN | 2.569e-05 | kg P eq | FEP - Freshwater eutrophication | 2.569e-05 | 0.06111% | ¦ | Heat from Coal Gas; Traditional Stoves - CN | Distribution | Future, Improved | 2013 Grid (IEA) | Not Applicable | Allocation, Physical
5natural gas, burned in industrial furnace >100kW - RER | 5 |  |  |  | 0.01% |  |  |  |  | natural gas, burned in industrial furnace >100kW - RER | 3.7157e-06 | kg P eq | FEP - Freshwater eutrophication | 3.7157e-06 | 0.008839% | ¦ | Heat from Coal Gas; Traditional Stoves - CN | Distribution | Future, Improved | 2013 Grid (IEA) | Not Applicable | Allocation, Physical
FALSEProcess | FALSE | Contribution | [7 empty] | Process | Amount | Unit |  |  |  | ¦ |  |  | Future, Improved | 2013 Grid (IEA) | Not Applicable | Allocation, Physical
FALSEHeat from Coal Gas; Traditional Stoves - CN | FALSE | 100% | [7 empty] | Heat from Coal Gas; Traditional Stoves - CN | 254.2303 | kg CO2 eq | GCCP100 - Climate Change | 92.5 | 36.38% | ¦ | Heat from Coal Gas; Traditional Stoves - CN | Cookstove Use | Future, Improved | 2013 Grid (IEA) | Not Applicable | Allocation, Physical
7Coal gas; at consumer - CN | 7 |  | 63.62% | [6 empty] | Coal gas; at consumer - CN | 161.7303 | kg CO2 eq | GCCP100 - Climate Change | 0 | 0% | ¦ | Heat from Coal Gas; Traditional Stoves - CN | Distribution | Future, Improved | 2013 Grid (IEA) | Not Applicable | Allocation, Physical
6coal gas, high pressure, at consumer 2011 - CN | 6 |  |  | 63.62% | [5 empty] | coal gas, high pressure, at consumer 2011 - CN | 161.7303 | kg CO2 eq | GCCP100 - Climate Change | 0.66533 | 0.2617% | ¦ | Heat from Coal Gas; Traditional Stoves - CN | Distribution | Future, Improved | 2013 Grid (IEA) | Not Applicable | Allocation, Physical
5coal gas, at long-distance pipeline 2011 - CN | 5 |  |  |  | 62.62% |  |  |  |  | coal gas, at long-distance pipeline 2011 - CN | 159.2037 | kg CO2 eq | GCCP100 - Climate Change | 0 | 0% | ¦ | Heat from Coal Gas; Traditional Stoves - CN | Distribution | Future, Improved | 2013 Grid (IEA) | Not Applicable | Allocation, Physical
4coal gas, production RU, at long-distance pipeline 2011 - CN | 4 |  |  |  |  | 62.62% |  |  |  | coal gas, production RU, at long-distance pipeline 2011 - CN | 159.2037 | kg CO2 eq | GCCP100 - Climate Change | 0.11885 | 0.04675% | ¦ | Heat from Coal Gas; Traditional Stoves - CN | Distribution | Future, Improved | 2013 Grid (IEA) | Not Applicable | Allocation, Physical
3coke oven gas, at plant 2011 - CN | 3 | [5 empty] | 47.5% |  |  | coke oven gas, at plant 2011 - CN | 120.7546 | kg CO2 eq | GCCP100 - Climate Change | -77.973 | -30.67% | ¦ | Heat from Coal Gas; Traditional Stoves - CN | Fuel Processing | Future, Improved | 2013 Grid (IEA) | Not Applicable | Allocation, Physical
2hard coal supply mix, at regional storage 2011; used in stoves - CN | 2 | [6 empty] | 38.1% |  | hard coal supply mix, at regional storage 2011; used in stoves - CN | 96.8561 | kg CO2 eq | GCCP100 - Climate Change | 96.8561 | 38.1% | ¦ | Heat from Coal Gas; Traditional Stoves - CN | Fuel Processing | Future, Improved | 2013 Grid (IEA) | Not Applicable | Allocation, Physical
1hard coal, at mine 2011; used in stove - CN | 1 | [7 empty] | 35.7% | hard coal, at mine 2011; used in stove - CN | 90.7665 | kg CO2 eq | GCCP100 - Climate Change | 90.7665 | 35.7% | ¦ | Heat from Coal Gas; Traditional Stoves - CN | Feedstock Production | Future, Improved | 2013 Grid (IEA) | Not Applicable | Allocation, Physical
1transport, freight, rail - RER | 1 | [7 empty] | 1.72% | transport, freight, rail - RER | 4.3822 | kg CO2 eq | GCCP100 - Climate Change | 4.3822 | 1.724% | ¦ | Heat from Coal Gas; Traditional Stoves - CN | Fuel Processing | Future, Improved | 2013 Grid (IEA) | Not Applicable | Allocation, Physical
1Electricity; grid scenario; at consumer; production mix - CN | 1 | [7 empty] | 0.39% | Electricity; grid scenario; at consumer; production mix - CN | 0.98856 | kg CO2 eq | GCCP100 - Climate Change | 0.98856 | 0.3888% | ¦ | Heat from Coal Gas; Traditional Stoves - CN | Fuel Processing | Future, Improved | 2013 Grid (IEA) | Not Applicable | Allocation, Physical
1transport, barge - RER | 1 | [7 empty] | 0.24% | transport, barge - RER | 0.62105 | kg CO2 eq | GCCP100 - Climate Change | 0.62105 | 0.2443% | ¦ | Heat from Coal Gas; Traditional Stoves - CN | Fuel Processing | Future, Improved | 2013 Grid (IEA) | Not Applicable | Allocation, Physical
1transport, lorry >16t, fleet average - RER | 1 | [7 empty] | 0.04% | transport, lorry >16t, fleet average - RER | 0.0978 | kg CO2 eq | GCCP100 - Climate Change | 0.0978 | 0.03847% | ¦ | Heat from Coal Gas; Traditional Stoves - CN | Fuel Processing | Future, Improved | 2013 Grid (IEA) | Not Applicable | Allocation, Physical
1transport, freight, rail - CH | 1 | [7 empty] | 0% | transport, freight, rail - CH | 0 | kg CO2 eq | GCCP100 - Climate Change | 0 | 0% | ¦ | Heat from Coal Gas; Traditional Stoves - CN | Fuel Processing | Future, Improved | 2013 Grid (IEA) | Not Applicable | Allocation, Physical
2electricity, production mix CN 2011 - CN | 2 | [6 empty] | 1.73% |  | electricity, production mix CN 2011 - CN | 4.4058 | kg CO2 eq | GCCP100 - Climate Change | 4.4058 | 1.733% | ¦ | Heat from Coal Gas; Traditional Stoves - CN | Fuel Processing | Future, Improved | 2013 Grid (IEA) | Not Applicable | Allocation, Physical
2hard coal coke production plant - RER | 2 | [6 empty] | 0.24% |  | hard coal coke production plant - RER | 0.60972 | kg CO2 eq | GCCP100 - Climate Change | 0.20677 | 0.08133% | ¦ | Heat from Coal Gas; Traditional Stoves - CN | Fuel Processing | Future, Improved | 2013 Grid (IEA) | Not Applicable | Allocation, Physical
2transport, freight, rail - RER | 2 | [6 empty] | 0.09% |  | transport, freight, rail - RER | 0.2174 | kg CO2 eq | GCCP100 - Climate Change | 0.2174 | 0.08551% | ¦ | Heat from Coal Gas; Traditional Stoves - CN | Fuel Processing | Future, Improved | 2013 Grid (IEA) | Not Applicable | Allocation, Physical
2sodium hydroxide, 50% in H2O, production mix, at plant - RER | 2 | [6 empty] | 0.07% |  | sodium hydroxide, 50% in H2O, production mix, at plant - RER | 0.17324 | kg CO2 eq | GCCP100 - Climate Change | 0.17324 | 0.06814% | ¦ | Heat from Coal Gas; Traditional Stoves - CN | Fuel Processing | Future, Improved | 2013 Grid (IEA) | Not Applicable | Allocation, Physical
2phosphoric acid, fertiliser grade, 70% in H2O, at plant - GLO | 2 | [6 empty] | 0% |  | phosphoric acid, fertiliser grade, 70% in H2O, at plant - GLO | 0.0104 | kg CO2 eq | GCCP100 - Climate Change | 0.0104 | 0.004091% | ¦ | Heat from Coal Gas; Traditional Stoves - CN | Fuel Processing | Future, Improved | 2013 Grid (IEA) | Not Applicable | Allocation, Physical
2water, decarbonised, at plant - RER | 2 | [6 empty] | 0% |  | water, decarbonised, at plant - RER | 0.00096 | kg CO2 eq | GCCP100 - Climate Change | 0.00096 | 0.0003776% | ¦ | Heat from Coal Gas; Traditional Stoves - CN | Fuel Processing | Future, Improved | 2013 Grid (IEA) | Not Applicable | Allocation, Physical
2iron sulphate, at plant - RER | 2 | [6 empty] | 0% |  | iron sulphate, at plant - RER | 0.00095 | kg CO2 eq | GCCP100 - Climate Change | 0.00095 | 0.0003737% | ¦ | Heat from Coal Gas; Traditional Stoves - CN | Fuel Processing | Future, Improved | 2013 Grid (IEA) | Not Applicable | Allocation, Physical
2transport, freight, rail - CH | 2 | [6 empty] | 0% |  | transport, freight, rail - CH | 0 | kg CO2 eq | GCCP100 - Climate Change | 0 | 0% | ¦ | Heat from Coal Gas; Traditional Stoves - CN | Fuel Processing | Future, Improved | 2013 Grid (IEA) | Not Applicable | Allocation, Physical
3transport, natural gas, pipeline, long distance 2011 - CN | 3 | [5 empty] | 15% |  |  | transport, natural gas, pipeline, long distance 2011 - CN | 38.1326 | kg CO2 eq | GCCP100 - Climate Change | 38.1326 | 15% | ¦ | Heat from Coal Gas; Traditional Stoves - CN | Distribution | Future, Improved | 2013 Grid (IEA) | Not Applicable | Allocation, Physical
3natural gas, burned in gas motor, for storage - RU | 3 | [5 empty] | 0.08% |  |  | natural gas, burned in gas motor, for storage - RU | 0.19763 | kg CO2 eq | GCCP100 - Climate Change | 0.19763 | 0.07774% | ¦ | Heat from Coal Gas; Traditional Stoves - CN | Distribution | Future, Improved | 2013 Grid (IEA) | Not Applicable | Allocation, Physical
5transport, natural gas, pipeline, long distance - RER | 5 |  |  |  | 0.51% |  |  |  |  | transport, natural gas, pipeline, long distance - RER | 1.3021 | kg CO2 eq | GCCP100 - Climate Change | 1.3021 | 0.5122% | ¦ | Heat from Coal Gas; Traditional Stoves - CN | Distribution | Future, Improved | 2013 Grid (IEA) | Not Applicable | Allocation, Physical
5natural gas, burned in industrial furnace >100kW - RER | 5 |  |  |  | 0.1% |  |  |  |  | natural gas, burned in industrial furnace >100kW - RER | 0.24984 | kg CO2 eq | GCCP100 - Climate Change | 0.24984 | 0.09827% | ¦ | Heat from Coal Gas; Traditional Stoves - CN | Distribution | Future, Improved | 2013 Grid (IEA) | Not Applicable | Allocation, Physical
5Electricity; grid scenario; at consumer; production mix - CN | 5 |  |  |  | 0.08% |  |  |  |  | Electricity; grid scenario; at consumer; production mix - CN | 0.20238 | kg CO2 eq | GCCP100 - Climate Change | 0.20238 | 0.0796% | ¦ | Heat from Coal Gas; Traditional Stoves - CN | Distribution | Future, Improved | 2013 Grid (IEA) | Not Applicable | Allocation, Physical
5pipeline, natural gas, high pressure distribution network 2011 - CN | 5 |  |  |  | 0.04% |  |  |  |  | pipeline, natural gas, high pressure distribution network 2011 - CN | 0.10699 | kg CO2 eq | GCCP100 - Climate Change | 0.10699 | 0.04208% | ¦ | Heat from Coal Gas; Traditional Stoves - CN | Distribution | Future, Improved | 2013 Grid (IEA) | Not Applicable | Allocation, Physical
FALSEProcess | FALSE | Contribution | [7 empty] | Process | Amount | Unit |  |  |  | ¦ |  |  | Future, Improved | 2013 Grid (IEA) | Not Applicable | Allocation, Physical
FALSEHeat from Coal Gas; Traditional Stoves - CN | FALSE | 100% | [7 empty] | Heat from Coal Gas; Traditional Stoves - CN | 1.3871e-05 | kg CFC-11 eq | ODP - Ozone depletion | 0 | 0% | ¦ | Heat from Coal Gas; Traditional Stoves - CN | Cookstove Use | Future, Improved | 2013 Grid (IEA) | Not Applicable | Allocation, Physical
7Coal gas; at consumer - CN | 7 |  | 100% | [6 empty] | Coal gas; at consumer - CN | 1.3871e-05 | kg CFC-11 eq | ODP - Ozone depletion | 0 | 0% | ¦ | Heat from Coal Gas; Traditional Stoves - CN | Distribution | Future, Improved | 2013 Grid (IEA) | Not Applicable | Allocation, Physical
6coal gas, high pressure, at consumer 2011 - CN | 6 |  |  | 100% | [5 empty] | coal gas, high pressure, at consumer 2011 - CN | 1.3871e-05 | kg CFC-11 eq | ODP - Ozone depletion | 9.2392e-12 | 6.661e-05% | ¦ | Heat from Coal Gas; Traditional Stoves - CN | Distribution | Future, Improved | 2013 Grid (IEA) | Not Applicable | Allocation, Physical
5coal gas, at long-distance pipeline 2011 - CN | 5 |  |  |  | 99.36% |  |  |  |  | coal gas, at long-distance pipeline 2011 - CN | 1.3781e-05 | kg CFC-11 eq | ODP - Ozone depletion | 0 | 0% | ¦ | Heat from Coal Gas; Traditional Stoves - CN | Distribution | Future, Improved | 2013 Grid (IEA) | Not Applicable | Allocation, Physical
4coal gas, production RU, at long-distance pipeline 2011 - CN | 4 |  |  |  |  | 99.36% |  |  |  | coal gas, production RU, at long-distance pipeline 2011 - CN | 1.3781e-05 | kg CFC-11 eq | ODP - Ozone depletion | 1.0825e-06 | 7.804% | ¦ | Heat from Coal Gas; Traditional Stoves - CN | Distribution | Future, Improved | 2013 Grid (IEA) | Not Applicable | Allocation, Physical
3coke oven gas, at plant 2011 - CN | 3 | [5 empty] | 91.27% |  |  | coke oven gas, at plant 2011 - CN | 1.266e-05 | kg CFC-11 eq | ODP - Ozone depletion | 1.266e-05 | 91.27% | ¦ | Heat from Coal Gas; Traditional Stoves - CN | Fuel Processing | Future, Improved | 2013 Grid (IEA) | Not Applicable | Allocation, Physical
2hard coal supply mix, at regional storage 2011; used in stoves - CN | 2 | [6 empty] | 0.28% |  | hard coal supply mix, at regional storage 2011; used in stoves - CN | 3.8988e-08 | kg CFC-11 eq | ODP - Ozone depletion | -1.1212e-06 | -8.083% | ¦ | Heat from Coal Gas; Traditional Stoves - CN | Fuel Processing | Future, Improved | 2013 Grid (IEA) | Not Applicable | Allocation, Physical
1transport, freight, rail - RER | 1 | [7 empty] | 0.25% | transport, freight, rail - RER | 3.423e-08 | kg CFC-11 eq | ODP - Ozone depletion | 2.6139e-08 | 0.1884% | ¦ | Heat from Coal Gas; Traditional Stoves - CN | Fuel Processing | Future, Improved | 2013 Grid (IEA) | Not Applicable | Allocation, Physical
1hard coal, at mine 2011; used in stove - CN | 1 | [7 empty] | 0.02% | hard coal, at mine 2011; used in stove - CN | 3.3269e-09 | kg CFC-11 eq | ODP - Ozone depletion | 3.3269e-09 | 0.02399% | ¦ | Heat from Coal Gas; Traditional Stoves - CN | Feedstock Production | Future, Improved | 2013 Grid (IEA) | Not Applicable | Allocation, Physical
1transport, barge - RER | 1 | [7 empty] | 0.01% | transport, barge - RER | 9.6075e-10 | kg CFC-11 eq | ODP - Ozone depletion | 9.6075e-10 | 0.006927% | ¦ | Heat from Coal Gas; Traditional Stoves - CN | Fuel Processing | Future, Improved | 2013 Grid (IEA) | Not Applicable | Allocation, Physical
1Electricity; grid scenario; at consumer; production mix - CN | 1 | [7 empty] | 0% | Electricity; grid scenario; at consumer; production mix - CN | 2.7007e-10 | kg CFC-11 eq | ODP - Ozone depletion | 2.7007e-10 | 0.001947% | ¦ | Heat from Coal Gas; Traditional Stoves - CN | Fuel Processing | Future, Improved | 2013 Grid (IEA) | Not Applicable | Allocation, Physical
1transport, lorry >16t, fleet average - RER | 1 | [7 empty] | 0% | transport, lorry >16t, fleet average - RER | 2.002e-10 | kg CFC-11 eq | ODP - Ozone depletion | 2.002e-10 | 0.001443% | ¦ | Heat from Coal Gas; Traditional Stoves - CN | Fuel Processing | Future, Improved | 2013 Grid (IEA) | Not Applicable | Allocation, Physical
1transport, freight, rail - CH | 1 | [7 empty] | 0% | transport, freight, rail - CH | 0 | kg CFC-11 eq | ODP - Ozone depletion | 0 | 0% | ¦ | Heat from Coal Gas; Traditional Stoves - CN | Fuel Processing | Future, Improved | 2013 Grid (IEA) | Not Applicable | Allocation, Physical
2sodium hydroxide, 50% in H2O, production mix, at plant - RER | 2 | [6 empty] | 0.02% |  | sodium hydroxide, 50% in H2O, production mix, at plant - RER | 3.3334e-09 | kg CFC-11 eq | ODP - Ozone depletion | 3.3334e-09 | 0.02403% | ¦ | Heat from Coal Gas; Traditional Stoves - CN | Fuel Processing | Future, Improved | 2013 Grid (IEA) | Not Applicable | Allocation, Physical
2hard coal coke production plant - RER | 2 | [6 empty] | 0.01% |  | hard coal coke production plant - RER | 1.8224e-09 | kg CFC-11 eq | ODP - Ozone depletion | 1.8224e-09 | 0.01314% | ¦ | Heat from Coal Gas; Traditional Stoves - CN | Fuel Processing | Future, Improved | 2013 Grid (IEA) | Not Applicable | Allocation, Physical
2transport, freight, rail - RER | 2 | [6 empty] | 0.01% |  | transport, freight, rail - RER | 1.6982e-09 | kg CFC-11 eq | ODP - Ozone depletion | 1.6982e-09 | 0.01224% | ¦ | Heat from Coal Gas; Traditional Stoves - CN | Fuel Processing | Future, Improved | 2013 Grid (IEA) | Not Applicable | Allocation, Physical
2electricity, production mix CN 2011 - CN | 2 | [6 empty] | 0.01% |  | electricity, production mix CN 2011 - CN | 8.0359e-10 | kg CFC-11 eq | ODP - Ozone depletion | 8.0359e-10 | 0.005794% | ¦ | Heat from Coal Gas; Traditional Stoves - CN | Fuel Processing | Future, Improved | 2013 Grid (IEA) | Not Applicable | Allocation, Physical
2phosphoric acid, fertiliser grade, 70% in H2O, at plant - GLO | 2 | [6 empty] | 0% |  | phosphoric acid, fertiliser grade, 70% in H2O, at plant - GLO | 9.1721e-11 | kg CFC-11 eq | ODP - Ozone depletion | 9.1721e-11 | 0.0006613% | ¦ | Heat from Coal Gas; Traditional Stoves - CN | Fuel Processing | Future, Improved | 2013 Grid (IEA) | Not Applicable | Allocation, Physical
2water, decarbonised, at plant - RER | 2 | [6 empty] | 0% |  | water, decarbonised, at plant - RER | 3.2723e-11 | kg CFC-11 eq | ODP - Ozone depletion | 3.2723e-11 | 0.0002359% | ¦ | Heat from Coal Gas; Traditional Stoves - CN | Fuel Processing | Future, Improved | 2013 Grid (IEA) | Not Applicable | Allocation, Physical
2iron sulphate, at plant - RER | 2 | [6 empty] | 0% |  | iron sulphate, at plant - RER | 1.1096e-11 | kg CFC-11 eq | ODP - Ozone depletion | 1.1096e-11 | 8e-05% | ¦ | Heat from Coal Gas; Traditional Stoves - CN | Fuel Processing | Future, Improved | 2013 Grid (IEA) | Not Applicable | Allocation, Physical
2transport, freight, rail - CH | 2 | [6 empty] | 0% |  | transport, freight, rail - CH | 0 | kg CFC-11 eq | ODP - Ozone depletion | 0 | 0% | ¦ | Heat from Coal Gas; Traditional Stoves - CN | Fuel Processing | Future, Improved | 2013 Grid (IEA) | Not Applicable | Allocation, Physical
3transport, natural gas, pipeline, long distance 2011 - CN | 3 | [5 empty] | 8.09% |  |  | transport, natural gas, pipeline, long distance 2011 - CN | 1.1215e-06 | kg CFC-11 eq | ODP - Ozone depletion | 1.1215e-06 | 8.086% | ¦ | Heat from Coal Gas; Traditional Stoves - CN | Distribution | Future, Improved | 2013 Grid (IEA) | Not Applicable | Allocation, Physical
3natural gas, burned in gas motor, for storage - RU | 3 | [5 empty] | 0% |  |  | natural gas, burned in gas motor, for storage - RU | 8.61e-12 | kg CFC-11 eq | ODP - Ozone depletion | 8.61e-12 | 6.207e-05% | ¦ | Heat from Coal Gas; Traditional Stoves - CN | Distribution | Future, Improved | 2013 Grid (IEA) | Not Applicable | Allocation, Physical
5transport, natural gas, pipeline, long distance - RER | 5 |  |  |  | 0.63% |  |  |  |  | transport, natural gas, pipeline, long distance - RER | 8.7162e-08 | kg CFC-11 eq | ODP - Ozone depletion | 8.7162e-08 | 0.6284% | ¦ | Heat from Coal Gas; Traditional Stoves - CN | Distribution | Future, Improved | 2013 Grid (IEA) | Not Applicable | Allocation, Physical
5natural gas, burned in industrial furnace >100kW - RER | 5 |  |  |  | 0.01% |  |  |  |  | natural gas, burned in industrial furnace >100kW - RER | 1.1606e-09 | kg CFC-11 eq | ODP - Ozone depletion | 1.1606e-09 | 0.008367% | ¦ | Heat from Coal Gas; Traditional Stoves - CN | Distribution | Future, Improved | 2013 Grid (IEA) | Not Applicable | Allocation, Physical
5pipeline, natural gas, high pressure distribution network 2011 - CN | 5 |  |  |  | 0.01% |  |  |  |  | pipeline, natural gas, high pressure distribution network 2011 - CN | 7.1328e-10 | kg CFC-11 eq | ODP - Ozone depletion | 7.1328e-10 | 0.005142% | ¦ | Heat from Coal Gas; Traditional Stoves - CN | Distribution | Future, Improved | 2013 Grid (IEA) | Not Applicable | Allocation, Physical
5Electricity; grid scenario; at consumer; production mix - CN | 5 |  |  |  | 0% |  |  |  |  | Electricity; grid scenario; at consumer; production mix - CN | 5.5288e-11 | kg CFC-11 eq | ODP - Ozone depletion | 5.5288e-11 | 0.0003986% | ¦ | Heat from Coal Gas; Traditional Stoves - CN | Distribution | Future, Improved | 2013 Grid (IEA) | Not Applicable | Allocation, Physical
FALSE | FALSE | Contribution | [13 empty] | ¦ |  |  | Future, Improved | 2013 Grid (IEA) | Not Applicable | Allocation, Physical
FALSEHeat from Coal Gas; Traditional Stoves - CN | FALSE | 100% | [7 empty] | Heat from Coal Gas; Traditional Stoves - CN | 0.49495 | kg PM10 eq | PMFP - Particulate matter formation | 0.04596 | 9.286% | ¦ | Heat from Coal Gas; Traditional Stoves - CN | Cookstove Use | Future, Improved | 2013 Grid (IEA) | Not Applicable | Allocation, Physical
7Coal gas; at consumer - CN | 7 |  | 90.71% | [6 empty] | Coal gas; at consumer - CN | 0.44899 | kg PM10 eq | PMFP - Particulate matter formation | 0 | 0% | ¦ | Heat from Coal Gas; Traditional Stoves - CN | Distribution | Future, Improved | 2013 Grid (IEA) | Not Applicable | Allocation, Physical
6coal gas, high pressure, at consumer 2011 - CN | 6 |  |  | 90.71% | [5 empty] | coal gas, high pressure, at consumer 2011 - CN | 0.44899 | kg PM10 eq | PMFP - Particulate matter formation | 1.9152e-06 | 0.0003869% | ¦ | Heat from Coal Gas; Traditional Stoves - CN | Distribution | Future, Improved | 2013 Grid (IEA) | Not Applicable | Allocation, Physical
5coal gas, at long-distance pipeline 2011 - CN | 5 |  |  |  | 90.32% |  |  |  |  | coal gas, at long-distance pipeline 2011 - CN | 0.44706 | kg PM10 eq | PMFP - Particulate matter formation | 0 | 0% | ¦ | Heat from Coal Gas; Traditional Stoves - CN | Distribution | Future, Improved | 2013 Grid (IEA) | Not Applicable | Allocation, Physical
4coal gas, production RU, at long-distance pipeline 2011 - CN | 4 |  |  |  |  | 90.32% |  |  |  | coal gas, production RU, at long-distance pipeline 2011 - CN | 0.44706 | kg PM10 eq | PMFP - Particulate matter formation | 2.7472e-06 | 0.000555% | ¦ | Heat from Coal Gas; Traditional Stoves - CN | Distribution | Future, Improved | 2013 Grid (IEA) | Not Applicable | Allocation, Physical
3coke oven gas, at plant 2011 - CN | 3 | [5 empty] | 86.07% |  |  | coke oven gas, at plant 2011 - CN | 0.42603 | kg PM10 eq | PMFP - Particulate matter formation | 0.22367 | 45.19% | ¦ | Heat from Coal Gas; Traditional Stoves - CN | Fuel Processing | Future, Improved | 2013 Grid (IEA) | Not Applicable | Allocation, Physical
2hard coal supply mix, at regional storage 2011; used in stoves - CN | 2 | [6 empty] | 19.07% |  | hard coal supply mix, at regional storage 2011; used in stoves - CN | 0.0944 | kg PM10 eq | PMFP - Particulate matter formation | 0.0944 | 19.07% | ¦ | Heat from Coal Gas; Traditional Stoves - CN | Fuel Processing | Future, Improved | 2013 Grid (IEA) | Not Applicable | Allocation, Physical
1hard coal, at mine 2011; used in stove - CN | 1 | [7 empty] | 16.08% | hard coal, at mine 2011; used in stove - CN | 0.07959 | kg PM10 eq | PMFP - Particulate matter formation | 0.07959 | 16.08% | ¦ | Heat from Coal Gas; Traditional Stoves - CN | Feedstock Production | Future, Improved | 2013 Grid (IEA) | Not Applicable | Allocation, Physical
1transport, freight, rail - RER | 1 | [7 empty] | 2.01% | transport, freight, rail - RER | 0.00997 | kg PM10 eq | PMFP - Particulate matter formation | 0.00997 | 2.014% | ¦ | Heat from Coal Gas; Traditional Stoves - CN | Fuel Processing | Future, Improved | 2013 Grid (IEA) | Not Applicable | Allocation, Physical
1Electricity; grid scenario; at consumer; production mix - CN | 1 | [7 empty] | 0.54% | Electricity; grid scenario; at consumer; production mix - CN | 0.00266 | kg PM10 eq | PMFP - Particulate matter formation | 0.00266 | 0.5374% | ¦ | Heat from Coal Gas; Traditional Stoves - CN | Fuel Processing | Future, Improved | 2013 Grid (IEA) | Not Applicable | Allocation, Physical
1transport, barge - RER | 1 | [7 empty] | 0.39% | transport, barge - RER | 0.00193 | kg PM10 eq | PMFP - Particulate matter formation | 0.00193 | 0.3899% | ¦ | Heat from Coal Gas; Traditional Stoves - CN | Fuel Processing | Future, Improved | 2013 Grid (IEA) | Not Applicable | Allocation, Physical
1transport, lorry >16t, fleet average - RER | 1 | [7 empty] | 0.05% | transport, lorry >16t, fleet average - RER | 0.00025 | kg PM10 eq | PMFP - Particulate matter formation | 0.00025 | 0.05051% | ¦ | Heat from Coal Gas; Traditional Stoves - CN | Fuel Processing | Future, Improved | 2013 Grid (IEA) | Not Applicable | Allocation, Physical
1transport, freight, rail - CH | 1 | [7 empty] | 0% | transport, freight, rail - CH | 0 | kg PM10 eq | PMFP - Particulate matter formation | 0 | 0% | ¦ | Heat from Coal Gas; Traditional Stoves - CN | Fuel Processing | Future, Improved | 2013 Grid (IEA) | Not Applicable | Allocation, Physical
2electricity, production mix CN 2011 - CN | 2 | [6 empty] | 2.39% |  | electricity, production mix CN 2011 - CN | 0.0118 | kg PM10 eq | PMFP - Particulate matter formation | 0.0118 | 2.384% | ¦ | Heat from Coal Gas; Traditional Stoves - CN | Fuel Processing | Future, Improved | 2013 Grid (IEA) | Not Applicable | Allocation, Physical
2hard coal coke production plant - RER | 2 | [6 empty] | 0.36% |  | hard coal coke production plant - RER | 0.00176 | kg PM10 eq | PMFP - Particulate matter formation | 0.00093927 | 0.1898% | ¦ | Heat from Coal Gas; Traditional Stoves - CN | Fuel Processing | Future, Improved | 2013 Grid (IEA) | Not Applicable | Allocation, Physical
2transport, freight, rail - RER | 2 | [6 empty] | 0.1% |  | transport, freight, rail - RER | 0.00049 | kg PM10 eq | PMFP - Particulate matter formation | 0.00049 | 0.099% | ¦ | Heat from Coal Gas; Traditional Stoves - CN | Fuel Processing | Future, Improved | 2013 Grid (IEA) | Not Applicable | Allocation, Physical
2sodium hydroxide, 50% in H2O, production mix, at plant - RER | 2 | [6 empty] | 0.05% |  | sodium hydroxide, 50% in H2O, production mix, at plant - RER | 0.00024 | kg PM10 eq | PMFP - Particulate matter formation | 0.00024 | 0.04849% | ¦ | Heat from Coal Gas; Traditional Stoves - CN | Fuel Processing | Future, Improved | 2013 Grid (IEA) | Not Applicable | Allocation, Physical
2phosphoric acid, fertiliser grade, 70% in H2O, at plant - GLO | 2 | [6 empty] | 0.02% |  | phosphoric acid, fertiliser grade, 70% in H2O, at plant - GLO | 8.7398e-05 | kg PM10 eq | PMFP - Particulate matter formation | 8.7398e-05 | 0.01766% | ¦ | Heat from Coal Gas; Traditional Stoves - CN | Fuel Processing | Future, Improved | 2013 Grid (IEA) | Not Applicable | Allocation, Physical
2water, decarbonised, at plant - RER | 2 | [6 empty] | 0% |  | water, decarbonised, at plant - RER | 1.6843e-06 | kg PM10 eq | PMFP - Particulate matter formation | 1.6843e-06 | 0.0003403% | ¦ | Heat from Coal Gas; Traditional Stoves - CN | Fuel Processing | Future, Improved | 2013 Grid (IEA) | Not Applicable | Allocation, Physical
2iron sulphate, at plant - RER | 2 | [6 empty] | 0% |  | iron sulphate, at plant - RER | 1.6484e-06 | kg PM10 eq | PMFP - Particulate matter formation | 1.6484e-06 | 0.000333% | ¦ | Heat from Coal Gas; Traditional Stoves - CN | Fuel Processing | Future, Improved | 2013 Grid (IEA) | Not Applicable | Allocation, Physical
2transport, freight, rail - CH | 2 | [6 empty] | 0% |  | transport, freight, rail - CH | 0 | kg PM10 eq | PMFP - Particulate matter formation | 0 | 0% | ¦ | Heat from Coal Gas; Traditional Stoves - CN | Fuel Processing | Future, Improved | 2013 Grid (IEA) | Not Applicable | Allocation, Physical
3transport, natural gas, pipeline, long distance 2011 - CN | 3 | [5 empty] | 4.24% |  |  | transport, natural gas, pipeline, long distance 2011 - CN | 0.02097 | kg PM10 eq | PMFP - Particulate matter formation | 0.02097 | 4.237% | ¦ | Heat from Coal Gas; Traditional Stoves - CN | Distribution | Future, Improved | 2013 Grid (IEA) | Not Applicable | Allocation, Physical
3natural gas, burned in gas motor, for storage - RU | 3 | [5 empty] | 0.01% |  |  | natural gas, burned in gas motor, for storage - RU | 5.7253e-05 | kg PM10 eq | PMFP - Particulate matter formation | 5.7253e-05 | 0.01157% | ¦ | Heat from Coal Gas; Traditional Stoves - CN | Distribution | Future, Improved | 2013 Grid (IEA) | Not Applicable | Allocation, Physical
5transport, natural gas, pipeline, long distance - RER | 5 |  |  |  | 0.21% |  |  |  |  | transport, natural gas, pipeline, long distance - RER | 0.00106 | kg PM10 eq | PMFP - Particulate matter formation | 0.00106 | 0.2142% | ¦ | Heat from Coal Gas; Traditional Stoves - CN | Distribution | Future, Improved | 2013 Grid (IEA) | Not Applicable | Allocation, Physical
5Electricity; grid scenario; at consumer; production mix - CN | 5 |  |  |  | 0.11% |  |  |  |  | Electricity; grid scenario; at consumer; production mix - CN | 0.00055 | kg PM10 eq | PMFP - Particulate matter formation | 0.00055 | 0.1111% | ¦ | Heat from Coal Gas; Traditional Stoves - CN | Distribution | Future, Improved | 2013 Grid (IEA) | Not Applicable | Allocation, Physical
5pipeline, natural gas, high pressure distribution network 2011 - CN | 5 |  |  |  | 0.05% |  |  |  |  | pipeline, natural gas, high pressure distribution network 2011 - CN | 0.00026 | kg PM10 eq | PMFP - Particulate matter formation | 0.00026 | 0.05253% | ¦ | Heat from Coal Gas; Traditional Stoves - CN | Distribution | Future, Improved | 2013 Grid (IEA) | Not Applicable | Allocation, Physical
5natural gas, burned in industrial furnace >100kW - RER | 5 |  |  |  | 0.01% |  |  |  |  | natural gas, burned in industrial furnace >100kW - RER | 5.8085e-05 | kg PM10 eq | PMFP - Particulate matter formation | 5.8085e-05 | 0.01174% | ¦ | Heat from Coal Gas; Traditional Stoves - CN | Distribution | Future, Improved | 2013 Grid (IEA) | Not Applicable | Allocation, Physical
FALSEProcess | FALSE | Contribution | [7 empty] | Process | Amount | Unit |  |  |  | ¦ |  |  | Future, Improved | 2013 Grid (IEA) | Not Applicable | Allocation, Physical
FALSEHeat from Coal Gas; Traditional Stoves - CN | FALSE | 100% | [7 empty] | Heat from Coal Gas; Traditional Stoves - CN | 1.3145 | kg NMVOC | POFP - Photochemical oxidant formation | 0.09642 | 7.335% | ¦ | Heat from Coal Gas; Traditional Stoves - CN | Cookstove Use | Future, Improved | 2013 Grid (IEA) | Not Applicable | Allocation, Physical
7Coal gas; at consumer - CN | 7 |  | 92.66% | [6 empty] | Coal gas; at consumer - CN | 1.218 | kg NMVOC | POFP - Photochemical oxidant formation | 0 | 0% | ¦ | Heat from Coal Gas; Traditional Stoves - CN | Distribution | Future, Improved | 2013 Grid (IEA) | Not Applicable | Allocation, Physical
6coal gas, high pressure, at consumer 2011 - CN | 6 |  |  | 92.66% | [5 empty] | coal gas, high pressure, at consumer 2011 - CN | 1.218 | kg NMVOC | POFP - Photochemical oxidant formation | 0.00056 | 0.0426% | ¦ | Heat from Coal Gas; Traditional Stoves - CN | Distribution | Future, Improved | 2013 Grid (IEA) | Not Applicable | Allocation, Physical
5coal gas, at long-distance pipeline 2011 - CN | 5 |  |  |  | 92.16% |  |  |  |  | coal gas, at long-distance pipeline 2011 - CN | 1.2114 | kg NMVOC | POFP - Photochemical oxidant formation | 0 | 0% | ¦ | Heat from Coal Gas; Traditional Stoves - CN | Distribution | Future, Improved | 2013 Grid (IEA) | Not Applicable | Allocation, Physical
4coal gas, production RU, at long-distance pipeline 2011 - CN | 4 |  |  |  |  | 92.16% |  |  |  | coal gas, production RU, at long-distance pipeline 2011 - CN | 1.2114 | kg NMVOC | POFP - Photochemical oxidant formation | 6e-05 | 0.004565% | ¦ | Heat from Coal Gas; Traditional Stoves - CN | Distribution | Future, Improved | 2013 Grid (IEA) | Not Applicable | Allocation, Physical
3coke oven gas, at plant 2011 - CN | 3 | [5 empty] | 84.81% |  |  | coke oven gas, at plant 2011 - CN | 1.1147 | kg NMVOC | POFP - Photochemical oxidant formation | 0.87521 | 66.58% | ¦ | Heat from Coal Gas; Traditional Stoves - CN | Fuel Processing | Future, Improved | 2013 Grid (IEA) | Not Applicable | Allocation, Physical
2hard coal supply mix, at regional storage 2011; used in stoves - CN | 2 | [6 empty] | 8.37% |  | hard coal supply mix, at regional storage 2011; used in stoves - CN | 0.11001 | kg NMVOC | POFP - Photochemical oxidant formation | 0.11001 | 8.369% | ¦ | Heat from Coal Gas; Traditional Stoves - CN | Fuel Processing | Future, Improved | 2013 Grid (IEA) | Not Applicable | Allocation, Physical
1hard coal, at mine 2011; used in stove - CN | 1 | [7 empty] | 5.54% | hard coal, at mine 2011; used in stove - CN | 0.07283 | kg NMVOC | POFP - Photochemical oxidant formation | 0.07283 | 5.541% | ¦ | Heat from Coal Gas; Traditional Stoves - CN | Feedstock Production | Future, Improved | 2013 Grid (IEA) | Not Applicable | Allocation, Physical
1transport, freight, rail - RER | 1 | [7 empty] | 1.9% | transport, freight, rail - RER | 0.02497 | kg NMVOC | POFP - Photochemical oxidant formation | 0.02497 | 1.9% | ¦ | Heat from Coal Gas; Traditional Stoves - CN | Fuel Processing | Future, Improved | 2013 Grid (IEA) | Not Applicable | Allocation, Physical
1transport, barge - RER | 1 | [7 empty] | 0.57% | transport, barge - RER | 0.00753 | kg NMVOC | POFP - Photochemical oxidant formation | 0.00753 | 0.5729% | ¦ | Heat from Coal Gas; Traditional Stoves - CN | Fuel Processing | Future, Improved | 2013 Grid (IEA) | Not Applicable | Allocation, Physical
1Electricity; grid scenario; at consumer; production mix - CN | 1 | [7 empty] | 0.28% | Electricity; grid scenario; at consumer; production mix - CN | 0.00373 | kg NMVOC | POFP - Photochemical oxidant formation | 0.00373 | 0.2838% | ¦ | Heat from Coal Gas; Traditional Stoves - CN | Fuel Processing | Future, Improved | 2013 Grid (IEA) | Not Applicable | Allocation, Physical
1transport, lorry >16t, fleet average - RER | 1 | [7 empty] | 0.07% | transport, lorry >16t, fleet average - RER | 0.00095 | kg NMVOC | POFP - Photochemical oxidant formation | 0.00095 | 0.07227% | ¦ | Heat from Coal Gas; Traditional Stoves - CN | Fuel Processing | Future, Improved | 2013 Grid (IEA) | Not Applicable | Allocation, Physical
1transport, freight, rail - CH | 1 | [7 empty] | 0% | transport, freight, rail - CH | 0 | kg NMVOC | POFP - Photochemical oxidant formation | 0 | 0% | ¦ | Heat from Coal Gas; Traditional Stoves - CN | Fuel Processing | Future, Improved | 2013 Grid (IEA) | Not Applicable | Allocation, Physical
2electricity, production mix CN 2011 - CN | 2 | [6 empty] | 1.27% |  | electricity, production mix CN 2011 - CN | 0.01664 | kg NMVOC | POFP - Photochemical oxidant formation | 0.01664 | 1.266% | ¦ | Heat from Coal Gas; Traditional Stoves - CN | Fuel Processing | Future, Improved | 2013 Grid (IEA) | Not Applicable | Allocation, Physical
2hard coal coke production plant - RER | 2 | [6 empty] | 0.22% |  | hard coal coke production plant - RER | 0.00288 | kg NMVOC | POFP - Photochemical oxidant formation | 0.0011858 | 0.09021% | ¦ | Heat from Coal Gas; Traditional Stoves - CN | Fuel Processing | Future, Improved | 2013 Grid (IEA) | Not Applicable | Allocation, Physical
2transport, freight, rail - RER | 2 | [6 empty] | 0.09% |  | transport, freight, rail - RER | 0.00124 | kg NMVOC | POFP - Photochemical oxidant formation | 0.00124 | 0.09434% | ¦ | Heat from Coal Gas; Traditional Stoves - CN | Fuel Processing | Future, Improved | 2013 Grid (IEA) | Not Applicable | Allocation, Physical
2sodium hydroxide, 50% in H2O, production mix, at plant - RER | 2 | [6 empty] | 0.03% |  | sodium hydroxide, 50% in H2O, production mix, at plant - RER | 0.00039 | kg NMVOC | POFP - Photochemical oxidant formation | 0.00039 | 0.02967% | ¦ | Heat from Coal Gas; Traditional Stoves - CN | Fuel Processing | Future, Improved | 2013 Grid (IEA) | Not Applicable | Allocation, Physical
2phosphoric acid, fertiliser grade, 70% in H2O, at plant - GLO | 2 | [6 empty] | 0% |  | phosphoric acid, fertiliser grade, 70% in H2O, at plant - GLO | 5.915e-05 | kg NMVOC | POFP - Photochemical oxidant formation | 5.915e-05 | 0.0045% | ¦ | Heat from Coal Gas; Traditional Stoves - CN | Fuel Processing | Future, Improved | 2013 Grid (IEA) | Not Applicable | Allocation, Physical
2water, decarbonised, at plant - RER | 2 | [6 empty] | 0% |  | water, decarbonised, at plant - RER | 2.7294e-06 | kg NMVOC | POFP - Photochemical oxidant formation | 2.7294e-06 | 0.0002076% | ¦ | Heat from Coal Gas; Traditional Stoves - CN | Fuel Processing | Future, Improved | 2013 Grid (IEA) | Not Applicable | Allocation, Physical
2iron sulphate, at plant - RER | 2 | [6 empty] | 0% |  | iron sulphate, at plant - RER | 2.3602e-06 | kg NMVOC | POFP - Photochemical oxidant formation | 2.3602e-06 | 0.0001796% | ¦ | Heat from Coal Gas; Traditional Stoves - CN | Fuel Processing | Future, Improved | 2013 Grid (IEA) | Not Applicable | Allocation, Physical
2transport, freight, rail - CH | 2 | [6 empty] | 0% |  | transport, freight, rail - CH | 0 | kg NMVOC | POFP - Photochemical oxidant formation | 0 | 0% | ¦ | Heat from Coal Gas; Traditional Stoves - CN | Fuel Processing | Future, Improved | 2013 Grid (IEA) | Not Applicable | Allocation, Physical
3transport, natural gas, pipeline, long distance 2011 - CN | 3 | [5 empty] | 7.33% |  |  | transport, natural gas, pipeline, long distance 2011 - CN | 0.09635 | kg NMVOC | POFP - Photochemical oxidant formation | 0.09635 | 7.33% | ¦ | Heat from Coal Gas; Traditional Stoves - CN | Distribution | Future, Improved | 2013 Grid (IEA) | Not Applicable | Allocation, Physical
3natural gas, burned in gas motor, for storage - RU | 3 | [5 empty] | 0.02% |  |  | natural gas, burned in gas motor, for storage - RU | 0.00024 | kg NMVOC | POFP - Photochemical oxidant formation | 0.00024 | 0.01826% | ¦ | Heat from Coal Gas; Traditional Stoves - CN | Distribution | Future, Improved | 2013 Grid (IEA) | Not Applicable | Allocation, Physical
5transport, natural gas, pipeline, long distance - RER | 5 |  |  |  | 0.34% |  |  |  |  | transport, natural gas, pipeline, long distance - RER | 0.0045 | kg NMVOC | POFP - Photochemical oxidant formation | 0.0045 | 0.3423% | ¦ | Heat from Coal Gas; Traditional Stoves - CN | Distribution | Future, Improved | 2013 Grid (IEA) | Not Applicable | Allocation, Physical
5Electricity; grid scenario; at consumer; production mix - CN | 5 |  |  |  | 0.06% |  |  |  |  | Electricity; grid scenario; at consumer; production mix - CN | 0.00076 | kg NMVOC | POFP - Photochemical oxidant formation | 0.00076 | 0.05782% | ¦ | Heat from Coal Gas; Traditional Stoves - CN | Distribution | Future, Improved | 2013 Grid (IEA) | Not Applicable | Allocation, Physical
5pipeline, natural gas, high pressure distribution network 2011 - CN | 5 |  |  |  | 0.04% |  |  |  |  | pipeline, natural gas, high pressure distribution network 2011 - CN | 0.00058 | kg NMVOC | POFP - Photochemical oxidant formation | 0.00058 | 0.04412% | ¦ | Heat from Coal Gas; Traditional Stoves - CN | Distribution | Future, Improved | 2013 Grid (IEA) | Not Applicable | Allocation, Physical
5natural gas, burned in industrial furnace >100kW - RER | 5 |  |  |  | 0.02% |  |  |  |  | natural gas, burned in industrial furnace >100kW - RER | 0.00024 | kg NMVOC | POFP - Photochemical oxidant formation | 0.00024 | 0.01826% | ¦ | Heat from Coal Gas; Traditional Stoves - CN | Distribution | Future, Improved | 2013 Grid (IEA) | Not Applicable | Allocation, Physical
FALSEProcess | FALSE | Contribution | [7 empty] | Process | Amount | Unit |  |  |  | ¦ |  |  | Future, Improved | 2013 Grid (IEA) | Not Applicable | Allocation, Physical
FALSEHeat from Coal Gas; Traditional Stoves - CN | FALSE | 100% | [7 empty] | Heat from Coal Gas; Traditional Stoves - CN | 0.80299 | kg SO2 eq | TAP - Terrestrial acidification | 0.13302 | 16.57% | ¦ | Heat from Coal Gas; Traditional Stoves - CN | Cookstove Use | Future, Improved | 2013 Grid (IEA) | Not Applicable | Allocation, Physical
7Coal gas; at consumer - CN | 7 |  | 83.43% | [6 empty] | Coal gas; at consumer - CN | 0.66997 | kg SO2 eq | TAP - Terrestrial acidification | 0 | 0% | ¦ | Heat from Coal Gas; Traditional Stoves - CN | Distribution | Future, Improved | 2013 Grid (IEA) | Not Applicable | Allocation, Physical
6coal gas, high pressure, at consumer 2011 - CN | 6 |  |  | 83.43% | [5 empty] | coal gas, high pressure, at consumer 2011 - CN | 0.66997 | kg SO2 eq | TAP - Terrestrial acidification | 1e-05 | 0.001245% | ¦ | Heat from Coal Gas; Traditional Stoves - CN | Distribution | Future, Improved | 2013 Grid (IEA) | Not Applicable | Allocation, Physical
5coal gas, at long-distance pipeline 2011 - CN | 5 |  |  |  | 82.81% |  |  |  |  | coal gas, at long-distance pipeline 2011 - CN | 0.66493 | kg SO2 eq | TAP - Terrestrial acidification | 0 | 0% | ¦ | Heat from Coal Gas; Traditional Stoves - CN | Distribution | Future, Improved | 2013 Grid (IEA) | Not Applicable | Allocation, Physical
4coal gas, production RU, at long-distance pipeline 2011 - CN | 4 |  |  |  |  | 82.81% |  |  |  | coal gas, production RU, at long-distance pipeline 2011 - CN | 0.66493 | kg SO2 eq | TAP - Terrestrial acidification | -1e-05 | -0.001245% | ¦ | Heat from Coal Gas; Traditional Stoves - CN | Distribution | Future, Improved | 2013 Grid (IEA) | Not Applicable | Allocation, Physical
3coke oven gas, at plant 2011 - CN | 3 | [5 empty] | 75.57% |  |  | coke oven gas, at plant 2011 - CN | 0.60681 | kg SO2 eq | TAP - Terrestrial acidification | -0.23638 | -29.44% | ¦ | Heat from Coal Gas; Traditional Stoves - CN | Fuel Processing | Future, Improved | 2013 Grid (IEA) | Not Applicable | Allocation, Physical
2hard coal supply mix, at regional storage 2011; used in stoves - CN | 2 | [6 empty] | 49.98% |  | hard coal supply mix, at regional storage 2011; used in stoves - CN | 0.4013 | kg SO2 eq | TAP - Terrestrial acidification | 0.4013 | 49.98% | ¦ | Heat from Coal Gas; Traditional Stoves - CN | Fuel Processing | Future, Improved | 2013 Grid (IEA) | Not Applicable | Allocation, Physical
1hard coal, at mine 2011; used in stove - CN | 1 | [7 empty] | 45.42% | hard coal, at mine 2011; used in stove - CN | 0.36476 | kg SO2 eq | TAP - Terrestrial acidification | 0.36476 | 45.43% | ¦ | Heat from Coal Gas; Traditional Stoves - CN | Feedstock Production | Future, Improved | 2013 Grid (IEA) | Not Applicable | Allocation, Physical
1transport, freight, rail - RER | 1 | [7 empty] | 2.83% | transport, freight, rail - RER | 0.02272 | kg SO2 eq | TAP - Terrestrial acidification | 0.02272 | 2.829% | ¦ | Heat from Coal Gas; Traditional Stoves - CN | Fuel Processing | Future, Improved | 2013 Grid (IEA) | Not Applicable | Allocation, Physical
1Electricity; grid scenario; at consumer; production mix - CN | 1 | [7 empty] | 1.06% | Electricity; grid scenario; at consumer; production mix - CN | 0.00852 | kg SO2 eq | TAP - Terrestrial acidification | 0.00852 | 1.061% | ¦ | Heat from Coal Gas; Traditional Stoves - CN | Fuel Processing | Future, Improved | 2013 Grid (IEA) | Not Applicable | Allocation, Physical
1transport, barge - RER | 1 | [7 empty] | 0.59% | transport, barge - RER | 0.00475 | kg SO2 eq | TAP - Terrestrial acidification | 0.00475 | 0.5915% | ¦ | Heat from Coal Gas; Traditional Stoves - CN | Fuel Processing | Future, Improved | 2013 Grid (IEA) | Not Applicable | Allocation, Physical
1transport, lorry >16t, fleet average - RER | 1 | [7 empty] | 0.07% | transport, lorry >16t, fleet average - RER | 0.00056 | kg SO2 eq | TAP - Terrestrial acidification | 0.00056 | 0.06974% | ¦ | Heat from Coal Gas; Traditional Stoves - CN | Fuel Processing | Future, Improved | 2013 Grid (IEA) | Not Applicable | Allocation, Physical
1transport, freight, rail - CH | 1 | [7 empty] | 0% | transport, freight, rail - CH | 0 | kg SO2 eq | TAP - Terrestrial acidification | 0 | 0% | ¦ | Heat from Coal Gas; Traditional Stoves - CN | Fuel Processing | Future, Improved | 2013 Grid (IEA) | Not Applicable | Allocation, Physical
2electricity, production mix CN 2011 - CN | 2 | [6 empty] | 4.71% |  | electricity, production mix CN 2011 - CN | 0.03784 | kg SO2 eq | TAP - Terrestrial acidification | 0.03784 | 4.712% | ¦ | Heat from Coal Gas; Traditional Stoves - CN | Fuel Processing | Future, Improved | 2013 Grid (IEA) | Not Applicable | Allocation, Physical
2hard coal coke production plant - RER | 2 | [6 empty] | 0.34% |  | hard coal coke production plant - RER | 0.00274 | kg SO2 eq | TAP - Terrestrial acidification | 0.00053316 | 0.0664% | ¦ | Heat from Coal Gas; Traditional Stoves - CN | Fuel Processing | Future, Improved | 2013 Grid (IEA) | Not Applicable | Allocation, Physical
2transport, freight, rail - RER | 2 | [6 empty] | 0.14% |  | transport, freight, rail - RER | 0.00113 | kg SO2 eq | TAP - Terrestrial acidification | 0.00113 | 0.1407% | ¦ | Heat from Coal Gas; Traditional Stoves - CN | Fuel Processing | Future, Improved | 2013 Grid (IEA) | Not Applicable | Allocation, Physical
2sodium hydroxide, 50% in H2O, production mix, at plant - RER | 2 | [6 empty] | 0.09% |  | sodium hydroxide, 50% in H2O, production mix, at plant - RER | 0.00074 | kg SO2 eq | TAP - Terrestrial acidification | 0.00074 | 0.09216% | ¦ | Heat from Coal Gas; Traditional Stoves - CN | Fuel Processing | Future, Improved | 2013 Grid (IEA) | Not Applicable | Allocation, Physical
2phosphoric acid, fertiliser grade, 70% in H2O, at plant - GLO | 2 | [6 empty] | 0.04% |  | phosphoric acid, fertiliser grade, 70% in H2O, at plant - GLO | 0.00033 | kg SO2 eq | TAP - Terrestrial acidification | 0.00033 | 0.0411% | ¦ | Heat from Coal Gas; Traditional Stoves - CN | Fuel Processing | Future, Improved | 2013 Grid (IEA) | Not Applicable | Allocation, Physical
2iron sulphate, at plant - RER | 2 | [6 empty] | 0% |  | iron sulphate, at plant - RER | 4.4334e-06 | kg SO2 eq | TAP - Terrestrial acidification | 4.4334e-06 | 0.0005521% | ¦ | Heat from Coal Gas; Traditional Stoves - CN | Fuel Processing | Future, Improved | 2013 Grid (IEA) | Not Applicable | Allocation, Physical
2water, decarbonised, at plant - RER | 2 | [6 empty] | 0% |  | water, decarbonised, at plant - RER | 2.4079e-06 | kg SO2 eq | TAP - Terrestrial acidification | 2.4079e-06 | 0.0002999% | ¦ | Heat from Coal Gas; Traditional Stoves - CN | Fuel Processing | Future, Improved | 2013 Grid (IEA) | Not Applicable | Allocation, Physical
2transport, freight, rail - CH | 2 | [6 empty] | 0% |  | transport, freight, rail - CH | 0 | kg SO2 eq | TAP - Terrestrial acidification | 0 | 0% | ¦ | Heat from Coal Gas; Traditional Stoves - CN | Fuel Processing | Future, Improved | 2013 Grid (IEA) | Not Applicable | Allocation, Physical
3transport, natural gas, pipeline, long distance 2011 - CN | 3 | [5 empty] | 7.21% |  |  | transport, natural gas, pipeline, long distance 2011 - CN | 0.05794 | kg SO2 eq | TAP - Terrestrial acidification | 0.05794 | 7.216% | ¦ | Heat from Coal Gas; Traditional Stoves - CN | Distribution | Future, Improved | 2013 Grid (IEA) | Not Applicable | Allocation, Physical
3natural gas, burned in gas motor, for storage - RU | 3 | [5 empty] | 0.02% |  |  | natural gas, burned in gas motor, for storage - RU | 0.00019 | kg SO2 eq | TAP - Terrestrial acidification | 0.00019 | 0.02366% | ¦ | Heat from Coal Gas; Traditional Stoves - CN | Distribution | Future, Improved | 2013 Grid (IEA) | Not Applicable | Allocation, Physical
5transport, natural gas, pipeline, long distance - RER | 5 |  |  |  | 0.33% |  |  |  |  | transport, natural gas, pipeline, long distance - RER | 0.00266 | kg SO2 eq | TAP - Terrestrial acidification | 0.00266 | 0.3313% | ¦ | Heat from Coal Gas; Traditional Stoves - CN | Distribution | Future, Improved | 2013 Grid (IEA) | Not Applicable | Allocation, Physical
5Electricity; grid scenario; at consumer; production mix - CN | 5 |  |  |  | 0.22% |  |  |  |  | Electricity; grid scenario; at consumer; production mix - CN | 0.00174 | kg SO2 eq | TAP - Terrestrial acidification | 0.00174 | 0.2167% | ¦ | Heat from Coal Gas; Traditional Stoves - CN | Distribution | Future, Improved | 2013 Grid (IEA) | Not Applicable | Allocation, Physical
5pipeline, natural gas, high pressure distribution network 2011 - CN | 5 |  |  |  | 0.06% |  |  |  |  | pipeline, natural gas, high pressure distribution network 2011 - CN | 0.00045 | kg SO2 eq | TAP - Terrestrial acidification | 0.00045 | 0.05604% | ¦ | Heat from Coal Gas; Traditional Stoves - CN | Distribution | Future, Improved | 2013 Grid (IEA) | Not Applicable | Allocation, Physical
5natural gas, burned in industrial furnace >100kW - RER | 5 |  |  |  | 0.02% |  |  |  |  | natural gas, burned in industrial furnace >100kW - RER | 0.00018 | kg SO2 eq | TAP - Terrestrial acidification | 0.00018 | 0.02242% | ¦ | Heat from Coal Gas; Traditional Stoves - CN | Distribution | Future, Improved | 2013 Grid (IEA) | Not Applicable | Allocation, Physical
FALSEProcess | FALSE | Contribution | [7 empty] | Process | Amount | Unit |  |  |  | ¦ |  |  | Future, Improved | 2013 Grid (IEA) | Not Applicable | Allocation, Physical
FALSEHeat from Coal Gas; Traditional Stoves - CN | FALSE | 100% | [7 empty] | Heat from Coal Gas; Traditional Stoves - CN | 0.57603 | m3 | WDP - Water depletion | 0 | 0% | ¦ | Heat from Coal Gas; Traditional Stoves - CN | Cookstove Use | Future, Improved | 2013 Grid (IEA) | Not Applicable | Allocation, Physical
7Coal gas; at consumer - CN | 7 |  | 100% | [6 empty] | Coal gas; at consumer - CN | 0.57603 | m3 | WDP - Water depletion | 0 | 0% | ¦ | Heat from Coal Gas; Traditional Stoves - CN | Distribution | Future, Improved | 2013 Grid (IEA) | Not Applicable | Allocation, Physical
6coal gas, high pressure, at consumer 2011 - CN | 6 |  |  | 100% | [5 empty] | coal gas, high pressure, at consumer 2011 - CN | 0.57603 | m3 | WDP - Water depletion | 4.07e-07 | 7.066e-05% | ¦ | Heat from Coal Gas; Traditional Stoves - CN | Distribution | Future, Improved | 2013 Grid (IEA) | Not Applicable | Allocation, Physical
5coal gas, at long-distance pipeline 2011 - CN | 5 |  |  |  | 99.25% |  |  |  |  | coal gas, at long-distance pipeline 2011 - CN | 0.5717 | m3 | WDP - Water depletion | 0 | 0% | ¦ | Heat from Coal Gas; Traditional Stoves - CN | Distribution | Future, Improved | 2013 Grid (IEA) | Not Applicable | Allocation, Physical
4coal gas, production RU, at long-distance pipeline 2011 - CN | 4 |  |  |  |  | 99.25% |  |  |  | coal gas, production RU, at long-distance pipeline 2011 - CN | 0.5717 | m3 | WDP - Water depletion | -2.8581e-06 | -0.0004962% | ¦ | Heat from Coal Gas; Traditional Stoves - CN | Distribution | Future, Improved | 2013 Grid (IEA) | Not Applicable | Allocation, Physical
3coke oven gas, at plant 2011 - CN | 3 | [5 empty] | 97.25% |  |  | coke oven gas, at plant 2011 - CN | 0.5602 | m3 | WDP - Water depletion | -0.38969 | -67.65% | ¦ | Heat from Coal Gas; Traditional Stoves - CN | Fuel Processing | Future, Improved | 2013 Grid (IEA) | Not Applicable | Allocation, Physical
2hard coal supply mix, at regional storage 2011; used in stoves - CN | 2 | [6 empty] | 69.51% |  | hard coal supply mix, at regional storage 2011; used in stoves - CN | 0.40038 | m3 | WDP - Water depletion | 0.40038 | 69.51% | ¦ | Heat from Coal Gas; Traditional Stoves - CN | Fuel Processing | Future, Improved | 2013 Grid (IEA) | Not Applicable | Allocation, Physical
1hard coal, at mine 2011; used in stove - CN | 1 | [7 empty] | 61.1% | hard coal, at mine 2011; used in stove - CN | 0.35196 | m3 | WDP - Water depletion | 0.35196 | 61.1% | ¦ | Heat from Coal Gas; Traditional Stoves - CN | Feedstock Production | Future, Improved | 2013 Grid (IEA) | Not Applicable | Allocation, Physical
1transport, freight, rail - RER | 1 | [7 empty] | 6.84% | transport, freight, rail - RER | 0.03938 | m3 | WDP - Water depletion | 0.03938 | 6.836% | ¦ | Heat from Coal Gas; Traditional Stoves - CN | Fuel Processing | Future, Improved | 2013 Grid (IEA) | Not Applicable | Allocation, Physical
1Electricity; grid scenario; at consumer; production mix - CN | 1 | [7 empty] | 1.14% | Electricity; grid scenario; at consumer; production mix - CN | 0.00658 | m3 | WDP - Water depletion | 0.00658 | 1.142% | ¦ | Heat from Coal Gas; Traditional Stoves - CN | Fuel Processing | Future, Improved | 2013 Grid (IEA) | Not Applicable | Allocation, Physical
1transport, barge - RER | 1 | [7 empty] | 0.36% | transport, barge - RER | 0.00207 | m3 | WDP - Water depletion | 0.00207 | 0.3594% | ¦ | Heat from Coal Gas; Traditional Stoves - CN | Fuel Processing | Future, Improved | 2013 Grid (IEA) | Not Applicable | Allocation, Physical
1transport, lorry >16t, fleet average - RER | 1 | [7 empty] | 0.07% | transport, lorry >16t, fleet average - RER | 0.00039 | m3 | WDP - Water depletion | 0.00039 | 0.0677% | ¦ | Heat from Coal Gas; Traditional Stoves - CN | Fuel Processing | Future, Improved | 2013 Grid (IEA) | Not Applicable | Allocation, Physical
1transport, freight, rail - CH | 1 | [7 empty] | 0% | transport, freight, rail - CH | 0 | m3 | WDP - Water depletion | 0 | 0% | ¦ | Heat from Coal Gas; Traditional Stoves - CN | Fuel Processing | Future, Improved | 2013 Grid (IEA) | Not Applicable | Allocation, Physical
2water, decarbonised, at plant - RER | 2 | [6 empty] | 22.07% |  | water, decarbonised, at plant - RER | 0.12715 | m3 | WDP - Water depletion | 0.12715 | 22.07% | ¦ | Heat from Coal Gas; Traditional Stoves - CN | Fuel Processing | Future, Improved | 2013 Grid (IEA) | Not Applicable | Allocation, Physical
2electricity, production mix CN 2011 - CN | 2 | [6 empty] | 3.82% |  | electricity, production mix CN 2011 - CN | 0.02198 | m3 | WDP - Water depletion | 0.01131 | 1.963% | ¦ | Heat from Coal Gas; Traditional Stoves - CN | Fuel Processing | Future, Improved | 2013 Grid (IEA) | Not Applicable | Allocation, Physical
2hard coal coke production plant - RER | 2 | [6 empty] | 0.89% |  | hard coal coke production plant - RER | 0.00511 | m3 | WDP - Water depletion | 0.00511 | 0.8871% | ¦ | Heat from Coal Gas; Traditional Stoves - CN | Fuel Processing | Future, Improved | 2013 Grid (IEA) | Not Applicable | Allocation, Physical
2sodium hydroxide, 50% in H2O, production mix, at plant - RER | 2 | [6 empty] | 0.4% |  | sodium hydroxide, 50% in H2O, production mix, at plant - RER | 0.00232 | m3 | WDP - Water depletion | 0.00232 | 0.4028% | ¦ | Heat from Coal Gas; Traditional Stoves - CN | Fuel Processing | Future, Improved | 2013 Grid (IEA) | Not Applicable | Allocation, Physical
2transport, freight, rail - RER | 2 | [6 empty] | 0.34% |  | transport, freight, rail - RER | 0.00195 | m3 | WDP - Water depletion | 0.00195 | 0.3385% | ¦ | Heat from Coal Gas; Traditional Stoves - CN | Fuel Processing | Future, Improved | 2013 Grid (IEA) | Not Applicable | Allocation, Physical
2phosphoric acid, fertiliser grade, 70% in H2O, at plant - GLO | 2 | [6 empty] | 0.22% |  | phosphoric acid, fertiliser grade, 70% in H2O, at plant - GLO | 0.00128 | m3 | WDP - Water depletion | 0.00128 | 0.2222% | ¦ | Heat from Coal Gas; Traditional Stoves - CN | Fuel Processing | Future, Improved | 2013 Grid (IEA) | Not Applicable | Allocation, Physical
2iron sulphate, at plant - RER | 2 | [6 empty] | 0% |  | iron sulphate, at plant - RER | 9.7629e-06 | m3 | WDP - Water depletion | 9.7629e-06 | 0.001695% | ¦ | Heat from Coal Gas; Traditional Stoves - CN | Fuel Processing | Future, Improved | 2013 Grid (IEA) | Not Applicable | Allocation, Physical
2transport, freight, rail - CH | 2 | [6 empty] | 0% |  | transport, freight, rail - CH | 0 | m3 | WDP - Water depletion | 0 | 0% | ¦ | Heat from Coal Gas; Traditional Stoves - CN | Fuel Processing | Future, Improved | 2013 Grid (IEA) | Not Applicable | Allocation, Physical
3transport, natural gas, pipeline, long distance 2011 - CN | 3 | [5 empty] | 1.99% |  |  | transport, natural gas, pipeline, long distance 2011 - CN | 0.01148 | m3 | WDP - Water depletion | 0.01148 | 1.993% | ¦ | Heat from Coal Gas; Traditional Stoves - CN | Distribution | Future, Improved | 2013 Grid (IEA) | Not Applicable | Allocation, Physical
3natural gas, burned in gas motor, for storage - RU | 3 | [5 empty] | 0% |  |  | natural gas, burned in gas motor, for storage - RU | 2.2858e-05 | m3 | WDP - Water depletion | 2.2858e-05 | 0.003968% | ¦ | Heat from Coal Gas; Traditional Stoves - CN | Distribution | Future, Improved | 2013 Grid (IEA) | Not Applicable | Allocation, Physical
5pipeline, natural gas, high pressure distribution network 2011 - CN | 5 |  |  |  | 0.37% |  |  |  |  | pipeline, natural gas, high pressure distribution network 2011 - CN | 0.00215 | m3 | WDP - Water depletion | 0.00215 | 0.3732% | ¦ | Heat from Coal Gas; Traditional Stoves - CN | Distribution | Future, Improved | 2013 Grid (IEA) | Not Applicable | Allocation, Physical
5Electricity; grid scenario; at consumer; production mix - CN | 5 |  |  |  | 0.23% |  |  |  |  | Electricity; grid scenario; at consumer; production mix - CN | 0.00135 | m3 | WDP - Water depletion | 0.00135 | 0.2344% | ¦ | Heat from Coal Gas; Traditional Stoves - CN | Distribution | Future, Improved | 2013 Grid (IEA) | Not Applicable | Allocation, Physical
5transport, natural gas, pipeline, long distance - RER | 5 |  |  |  | 0.13% |  |  |  |  | transport, natural gas, pipeline, long distance - RER | 0.00077 | m3 | WDP - Water depletion | 0.00077 | 0.1337% | ¦ | Heat from Coal Gas; Traditional Stoves - CN | Distribution | Future, Improved | 2013 Grid (IEA) | Not Applicable | Allocation, Physical
5natural gas, burned in industrial furnace >100kW - RER | 5 |  |  |  | 0.01% |  |  |  |  | natural gas, burned in industrial furnace >100kW - RER | 5.9593e-05 | m3 | WDP - Water depletion | 5.9593e-05 | 0.01035% | ¦ | Heat from Coal Gas; Traditional Stoves - CN | Distribution | Future, Improved | 2013 Grid (IEA) | Not Applicable | Allocation, Physical
FALSE | FALSE | [14 empty] | ¦
2Process | 2 | [6 empty] | Contribution |  | Process | Amount | Unit |  |  |  | ¦ |  |  | Future, Improved | 2013 Grid (IEA) | High Estimate of Renewability (77%) | Allocation, Physical
2Heat from Biomass Pellets; Firewood; Improved Stoves - CN | 2 | OK | [5 empty] | 100% |  | Heat from Biomass Pellets; Firewood; Improved Stoves - CN | 0.03472 | kg BC eq | Black Carbon and Short-Lived Climate Pollutants | 0.04487 | 129.2% | ¦ | Heat from Biomass Pellets; Firewood; Improved Stoves - CN | Cookstove Use | Future, Improved | 2013 Grid (IEA) | High Estimate of Renewability (77%) | Allocation, Physical
1disposal, wood ash mixture, pure, 0% water, to landfarming - CH | 1 | [7 empty] | 0% | disposal, wood ash mixture, pure, 0% water, to landfarming - CH | 1.0291e-07 | kg BC eq | Black Carbon and Short-Lived Climate Pollutants | 1.0291e-07 | 0.0002964% | ¦ | Heat from Biomass Pellets; Firewood; Improved Stoves - CN | Cookstove Use | Future, Improved | 2013 Grid (IEA) | High Estimate of Renewability (77%) | Allocation, Physical
1Fuelwood; at consumer - CN | 1 | [7 empty] | 0% | Fuelwood; at consumer - CN | 0 | kg BC eq | Black Carbon and Short-Lived Climate Pollutants | 0 | 0% | ¦ | Heat from Biomass Pellets; Firewood; Improved Stoves - CN | Cookstove Use | Future, Improved | 2013 Grid (IEA) | High Estimate of Renewability (77%) | Allocation, Physical
1Biomass pellets; at consumer, wood - CN | 1 | [7 empty] | -29.25% | Biomass pellets; at consumer, wood - CN | -0.01015 | kg BC eq | Black Carbon and Short-Lived Climate Pollutants | -0.01015 | -29.23% | ¦ | Heat from Biomass Pellets; Firewood; Improved Stoves - CN | Fuel Processing | Future, Improved | 2013 Grid (IEA) | High Estimate of Renewability (77%) | Allocation, Physical
2Process | 2 | [6 empty] | Contribution |  | Process | Amount | Unit |  |  |  | ¦ |  |  | Future, Improved | 2013 Grid (IEA) | High Estimate of Renewability (77%) | Allocation, Physical
2Heat from Biomass Pellets; Firewood; Improved Stoves - CN | 2 | OK | [5 empty] | 100% |  | Heat from Biomass Pellets; Firewood; Improved Stoves - CN | 2670.3619 | MJ | Energy Demand - CED | -1e-05 | -3.745e-07% | ¦ | Heat from Biomass Pellets; Firewood; Improved Stoves - CN | Cookstove Use | Future, Improved | 2013 Grid (IEA) | High Estimate of Renewability (77%) | Allocation, Physical
1Fuelwood; at consumer - CN | 1 | [7 empty] | 76.22% | Fuelwood; at consumer - CN | 2035.4488 | MJ | Energy Demand - CED | 2035.4488 | 76.22% | ¦ | Heat from Biomass Pellets; Firewood; Improved Stoves - CN | Cookstove Use | Future, Improved | 2013 Grid (IEA) | High Estimate of Renewability (77%) | Allocation, Physical
1Biomass pellets; at consumer, wood - CN | 1 | [7 empty] | 23.78% | Biomass pellets; at consumer, wood - CN | 634.9062 | MJ | Energy Demand - CED | 634.9062 | 23.78% | ¦ | Heat from Biomass Pellets; Firewood; Improved Stoves - CN | Fuel Processing | Future, Improved | 2013 Grid (IEA) | High Estimate of Renewability (77%) | Allocation, Physical
1disposal, wood ash mixture, pure, 0% water, to landfarming - CH | 1 | [7 empty] | 0% | disposal, wood ash mixture, pure, 0% water, to landfarming - CH | 0.00688 | MJ | Energy Demand - CED | 0.00688 | 0.0002576% | ¦ | Heat from Biomass Pellets; Firewood; Improved Stoves - CN | Cookstove Use | Future, Improved | 2013 Grid (IEA) | High Estimate of Renewability (77%) | Allocation, Physical
2Process | 2 | [6 empty] | Contribution |  | Process | Amount | Unit |  |  |  | ¦ |  |  | Future, Improved | 2013 Grid (IEA) | High Estimate of Renewability (77%) | Allocation, Physical
2Heat from Biomass Pellets; Firewood; Improved Stoves - CN | 2 | OK | [5 empty] | 100% |  | Heat from Biomass Pellets; Firewood; Improved Stoves - CN | 8.6498 | kg oil eq | FDP - Fossil depletion | 0 | 0% | ¦ | Heat from Biomass Pellets; Firewood; Improved Stoves - CN | Cookstove Use | Future, Improved | 2013 Grid (IEA) | High Estimate of Renewability (77%) | Allocation, Physical
1Biomass pellets; at consumer, wood - CN | 1 | [7 empty] | 100% | Biomass pellets; at consumer, wood - CN | 8.6496 | kg oil eq | FDP - Fossil depletion | 8.6496 | 100% | ¦ | Heat from Biomass Pellets; Firewood; Improved Stoves - CN | Fuel Processing | Future, Improved | 2013 Grid (IEA) | High Estimate of Renewability (77%) | Allocation, Physical
1disposal, wood ash mixture, pure, 0% water, to landfarming - CH | 1 | [7 empty] | 0% | disposal, wood ash mixture, pure, 0% water, to landfarming - CH | 0.00014 | kg oil eq | FDP - Fossil depletion | 0.00014 | 0.001619% | ¦ | Heat from Biomass Pellets; Firewood; Improved Stoves - CN | Cookstove Use | Future, Improved | 2013 Grid (IEA) | High Estimate of Renewability (77%) | Allocation, Physical
1Fuelwood; at consumer - CN | 1 | [7 empty] | 0% | Fuelwood; at consumer - CN | 0 | kg oil eq | FDP - Fossil depletion | 0 | 0% | ¦ | Heat from Biomass Pellets; Firewood; Improved Stoves - CN | Cookstove Use | Future, Improved | 2013 Grid (IEA) | High Estimate of Renewability (77%) | Allocation, Physical
2Process | 2 | [6 empty] | Contribution |  | Process | Amount | Unit |  |  |  | ¦ |  |  | Future, Improved | 2013 Grid (IEA) | High Estimate of Renewability (77%) | Allocation, Physical
2Heat from Biomass Pellets; Firewood; Improved Stoves - CN | 2 | OK | [5 empty] | 100% |  | Heat from Biomass Pellets; Firewood; Improved Stoves - CN | 0.00857 | kg P eq | FEP - Freshwater eutrophication | 0 | 0% | ¦ | Heat from Biomass Pellets; Firewood; Improved Stoves - CN | Cookstove Use | Future, Improved | 2013 Grid (IEA) | High Estimate of Renewability (77%) | Allocation, Physical
1Biomass pellets; at consumer, wood - CN | 1 | [7 empty] | 98.04% | Biomass pellets; at consumer, wood - CN | 0.0084 | kg P eq | FEP - Freshwater eutrophication | 0.0084 | 98.02% | ¦ | Heat from Biomass Pellets; Firewood; Improved Stoves - CN | Fuel Processing | Future, Improved | 2013 Grid (IEA) | High Estimate of Renewability (77%) | Allocation, Physical
1disposal, wood ash mixture, pure, 0% water, to landfarming - CH | 1 | [7 empty] | 1.96% | disposal, wood ash mixture, pure, 0% water, to landfarming - CH | 0.00017 | kg P eq | FEP - Freshwater eutrophication | 0.00017 | 1.984% | ¦ | Heat from Biomass Pellets; Firewood; Improved Stoves - CN | Cookstove Use | Future, Improved | 2013 Grid (IEA) | High Estimate of Renewability (77%) | Allocation, Physical
1Fuelwood; at consumer - CN | 1 | [7 empty] | 0% | Fuelwood; at consumer - CN | 0 | kg P eq | FEP - Freshwater eutrophication | 0 | 0% | ¦ | Heat from Biomass Pellets; Firewood; Improved Stoves - CN | Cookstove Use | Future, Improved | 2013 Grid (IEA) | High Estimate of Renewability (77%) | Allocation, Physical
2Process | 2 | [6 empty] | Contribution |  | Process | Amount | Unit |  |  |  | ¦ |  |  | Future, Improved | 2013 Grid (IEA) | High Estimate of Renewability (77%) | Allocation, Physical
2Heat from Biomass Pellets; Firewood; Improved Stoves - CN | 2 | OK | [5 empty] | 100% |  | Heat from Biomass Pellets; Firewood; Improved Stoves - CN | 112.699 | kg CO2 eq | GCCP100 - Climate Change | 68.7191 | 60.98% | ¦ | Heat from Biomass Pellets; Firewood; Improved Stoves - CN | Cookstove Use | Future, Improved | 2013 Grid (IEA) | High Estimate of Renewability (77%) | Allocation, Physical
1Biomass pellets; at consumer, wood - CN | 1 | [7 empty] | 39.02% | Biomass pellets; at consumer, wood - CN | 43.9795 | kg CO2 eq | GCCP100 - Climate Change | 43.9795 | 39.02% | ¦ | Heat from Biomass Pellets; Firewood; Improved Stoves - CN | Fuel Processing | Future, Improved | 2013 Grid (IEA) | High Estimate of Renewability (77%) | Allocation, Physical
1disposal, wood ash mixture, pure, 0% water, to landfarming - CH | 1 | [7 empty] | 0% | disposal, wood ash mixture, pure, 0% water, to landfarming - CH | 0.00042 | kg CO2 eq | GCCP100 - Climate Change | 0.00042 | 0.0003727% | ¦ | Heat from Biomass Pellets; Firewood; Improved Stoves - CN | Cookstove Use | Future, Improved | 2013 Grid (IEA) | High Estimate of Renewability (77%) | Allocation, Physical
1Fuelwood; at consumer - CN | 1 | [7 empty] | 0% | Fuelwood; at consumer - CN | 0 | kg CO2 eq | GCCP100 - Climate Change | 0 | 0% | ¦ | Heat from Biomass Pellets; Firewood; Improved Stoves - CN | Cookstove Use | Future, Improved | 2013 Grid (IEA) | High Estimate of Renewability (77%) | Allocation, Physical
2Process | 2 | [6 empty] | Contribution |  | Process | Amount | Unit |  |  |  | ¦ |  |  | Future, Improved | 2013 Grid (IEA) | High Estimate of Renewability (77%) | Allocation, Physical
2Heat from Biomass Pellets; Firewood; Improved Stoves - CN | 2 | OK | [5 empty] | 100% |  | Heat from Biomass Pellets; Firewood; Improved Stoves - CN | 1.7895e-08 | kg CFC-11 eq | ODP - Ozone depletion | 5.147e-14 | 0.0002876% | ¦ | Heat from Biomass Pellets; Firewood; Improved Stoves - CN | Cookstove Use | Future, Improved | 2013 Grid (IEA) | High Estimate of Renewability (77%) | Allocation, Physical
1Biomass pellets; at consumer, wood - CN | 1 | [7 empty] | 99.99% | Biomass pellets; at consumer, wood - CN | 1.7894e-08 | kg CFC-11 eq | ODP - Ozone depletion | 1.7894e-08 | 99.99% | ¦ | Heat from Biomass Pellets; Firewood; Improved Stoves - CN | Fuel Processing | Future, Improved | 2013 Grid (IEA) | High Estimate of Renewability (77%) | Allocation, Physical
1disposal, wood ash mixture, pure, 0% water, to landfarming - CH | 1 | [7 empty] | 0.01% | disposal, wood ash mixture, pure, 0% water, to landfarming - CH | 1.2485e-12 | kg CFC-11 eq | ODP - Ozone depletion | 1.2485e-12 | 0.006977% | ¦ | Heat from Biomass Pellets; Firewood; Improved Stoves - CN | Cookstove Use | Future, Improved | 2013 Grid (IEA) | High Estimate of Renewability (77%) | Allocation, Physical
1Fuelwood; at consumer - CN | 1 | [7 empty] | 0% | Fuelwood; at consumer - CN | 0 | kg CFC-11 eq | ODP - Ozone depletion | 0 | 0% | ¦ | Heat from Biomass Pellets; Firewood; Improved Stoves - CN | Cookstove Use | Future, Improved | 2013 Grid (IEA) | High Estimate of Renewability (77%) | Allocation, Physical
2Process | 2 | [6 empty] | Contribution |  | Process | Amount | Unit |  |  |  | ¦ |  |  | Future, Improved | 2013 Grid (IEA) | High Estimate of Renewability (77%) | Allocation, Physical
2Heat from Biomass Pellets; Firewood; Improved Stoves - CN | 2 | OK | [5 empty] | 100% |  | Heat from Biomass Pellets; Firewood; Improved Stoves - CN | 0.2307 | kg PM10 eq | PMFP - Particulate matter formation | 0.11227 | 48.66% | ¦ | Heat from Biomass Pellets; Firewood; Improved Stoves - CN | Cookstove Use | Future, Improved | 2013 Grid (IEA) | High Estimate of Renewability (77%) | Allocation, Physical
1Biomass pellets; at consumer, wood - CN | 1 | [7 empty] | 51.33% | Biomass pellets; at consumer, wood - CN | 0.11843 | kg PM10 eq | PMFP - Particulate matter formation | 0.11843 | 51.34% | ¦ | Heat from Biomass Pellets; Firewood; Improved Stoves - CN | Fuel Processing | Future, Improved | 2013 Grid (IEA) | High Estimate of Renewability (77%) | Allocation, Physical
1disposal, wood ash mixture, pure, 0% water, to landfarming - CH | 1 | [7 empty] | 0% | disposal, wood ash mixture, pure, 0% water, to landfarming - CH | 1.429e-06 | kg PM10 eq | PMFP - Particulate matter formation | 1.429e-06 | 0.0006194% | ¦ | Heat from Biomass Pellets; Firewood; Improved Stoves - CN | Cookstove Use | Future, Improved | 2013 Grid (IEA) | High Estimate of Renewability (77%) | Allocation, Physical
1Fuelwood; at consumer - CN | 1 | [7 empty] | 0% | Fuelwood; at consumer - CN | 0 | kg PM10 eq | PMFP - Particulate matter formation | 0 | 0% | ¦ | Heat from Biomass Pellets; Firewood; Improved Stoves - CN | Cookstove Use | Future, Improved | 2013 Grid (IEA) | High Estimate of Renewability (77%) | Allocation, Physical
2Process | 2 | [6 empty] | Contribution |  | Process | Amount | Unit |  |  |  | ¦ |  |  | Future, Improved | 2013 Grid (IEA) | High Estimate of Renewability (77%) | Allocation, Physical
2Heat from Biomass Pellets; Firewood; Improved Stoves - CN | 2 | OK | [5 empty] | 100% |  | Heat from Biomass Pellets; Firewood; Improved Stoves - CN | 3.1103 | kg NMVOC | POFP - Photochemical oxidant formation | 2.9381 | 94.46% | ¦ | Heat from Biomass Pellets; Firewood; Improved Stoves - CN | Cookstove Use | Future, Improved | 2013 Grid (IEA) | High Estimate of Renewability (77%) | Allocation, Physical
1Biomass pellets; at consumer, wood - CN | 1 | [7 empty] | 5.54% | Biomass pellets; at consumer, wood - CN | 0.17222 | kg NMVOC | POFP - Photochemical oxidant formation | 0.17222 | 5.537% | ¦ | Heat from Biomass Pellets; Firewood; Improved Stoves - CN | Fuel Processing | Future, Improved | 2013 Grid (IEA) | High Estimate of Renewability (77%) | Allocation, Physical
1disposal, wood ash mixture, pure, 0% water, to landfarming - CH | 1 | [7 empty] | 0% | disposal, wood ash mixture, pure, 0% water, to landfarming - CH | 4.4923e-06 | kg NMVOC | POFP - Photochemical oxidant formation | 4.4923e-06 | 0.0001444% | ¦ | Heat from Biomass Pellets; Firewood; Improved Stoves - CN | Cookstove Use | Future, Improved | 2013 Grid (IEA) | High Estimate of Renewability (77%) | Allocation, Physical
1Fuelwood; at consumer - CN | 1 | [7 empty] | 0% | Fuelwood; at consumer - CN | 0 | kg NMVOC | POFP - Photochemical oxidant formation | 0 | 0% | ¦ | Heat from Biomass Pellets; Firewood; Improved Stoves - CN | Cookstove Use | Future, Improved | 2013 Grid (IEA) | High Estimate of Renewability (77%) | Allocation, Physical
2Process | 2 | [6 empty] | Contribution |  | Process | Amount | Unit |  |  |  | ¦ |  |  | Future, Improved | 2013 Grid (IEA) | High Estimate of Renewability (77%) | Allocation, Physical
2Heat from Biomass Pellets; Firewood; Improved Stoves - CN | 2 | OK | [5 empty] | 100% |  | Heat from Biomass Pellets; Firewood; Improved Stoves - CN | 0.40599 | kg SO2 eq | TAP - Terrestrial acidification | 0.030797 | 7.586% | ¦ | Heat from Biomass Pellets; Firewood; Improved Stoves - CN | Cookstove Use | Future, Improved | 2013 Grid (IEA) | High Estimate of Renewability (77%) | Allocation, Physical
1Biomass pellets; at consumer, wood - CN | 1 | [7 empty] | 92.41% | Biomass pellets; at consumer, wood - CN | 0.37519 | kg SO2 eq | TAP - Terrestrial acidification | 0.37519 | 92.41% | ¦ | Heat from Biomass Pellets; Firewood; Improved Stoves - CN | Fuel Processing | Future, Improved | 2013 Grid (IEA) | High Estimate of Renewability (77%) | Allocation, Physical
1disposal, wood ash mixture, pure, 0% water, to landfarming - CH | 1 | [7 empty] | 0% | disposal, wood ash mixture, pure, 0% water, to landfarming - CH | 2.6798e-06 | kg SO2 eq | TAP - Terrestrial acidification | 2.6798e-06 | 0.0006601% | ¦ | Heat from Biomass Pellets; Firewood; Improved Stoves - CN | Cookstove Use | Future, Improved | 2013 Grid (IEA) | High Estimate of Renewability (77%) | Allocation, Physical
1Fuelwood; at consumer - CN | 1 | [7 empty] | 0% | Fuelwood; at consumer - CN | 0 | kg SO2 eq | TAP - Terrestrial acidification | 0 | 0% | ¦ | Heat from Biomass Pellets; Firewood; Improved Stoves - CN | Cookstove Use | Future, Improved | 2013 Grid (IEA) | High Estimate of Renewability (77%) | Allocation, Physical
2Process | 2 | [6 empty] | Contribution |  | Process | Amount | Unit |  |  |  | ¦ |  |  | Future, Improved | 2013 Grid (IEA) | High Estimate of Renewability (77%) | Allocation, Physical
2Heat from Biomass Pellets; Firewood; Improved Stoves - CN | 2 | OK | [5 empty] | 100% |  | Heat from Biomass Pellets; Firewood; Improved Stoves - CN | 0.29393 | m3 | WDP - Water depletion | -1.4935e-06 | -0.0005081% | ¦ | Heat from Biomass Pellets; Firewood; Improved Stoves - CN | Cookstove Use | Future, Improved | 2013 Grid (IEA) | High Estimate of Renewability (77%) | Allocation, Physical
1Biomass pellets; at consumer, wood - CN | 1 | [7 empty] | 100% | Biomass pellets; at consumer, wood - CN | 0.29393 | m3 | WDP - Water depletion | 0.29393 | 100% | ¦ | Heat from Biomass Pellets; Firewood; Improved Stoves - CN | Fuel Processing | Future, Improved | 2013 Grid (IEA) | High Estimate of Renewability (77%) | Allocation, Physical
1disposal, wood ash mixture, pure, 0% water, to landfarming - CH | 1 | [7 empty] | 0% | disposal, wood ash mixture, pure, 0% water, to landfarming - CH | 1.4935e-06 | m3 | WDP - Water depletion | 1.4935e-06 | 0.0005081% | ¦ | Heat from Biomass Pellets; Firewood; Improved Stoves - CN | Cookstove Use | Future, Improved | 2013 Grid (IEA) | High Estimate of Renewability (77%) | Allocation, Physical
1Fuelwood; at consumer - CN | 1 | [7 empty] | 0% | Fuelwood; at consumer - CN | 0 | m3 | WDP - Water depletion | 0 | 0% | ¦ | Heat from Biomass Pellets; Firewood; Improved Stoves - CN | Cookstove Use | Future, Improved | 2013 Grid (IEA) | High Estimate of Renewability (77%) | Allocation, Physical
FALSE | FALSE | [14 empty] | ¦
2Heat from Biogas; Modern Stove; Allocation - CN | 2 | OK | [5 empty] | 100% |  | Heat from Biogas; Modern Stove; Allocation - CN | 0.03514 | kg BC eq | Black Carbon and Short-Lived Climate Pollutants | 0.03514 | 100% | ¦ | Heat from Biogas; Modern Stove; Allocation - CN | Cookstove Use | Future, Improved | 2013 Grid (IEA) | Not Applicable | Cut-off
1Biogas and Bioslurry; from Dung; at Anaerobic Digester; Allocation - CN | 1 | [7 empty] | 0% | Biogas and Bioslurry; from Dung; at Anaerobic Digester; Allocation - CN | 0 | kg BC eq | Black Carbon and Short-Lived Climate Pollutants | 0 | 0% | ¦ | Heat from Biogas; Modern Stove; Allocation - CN | Fuel Processing | Future, Improved | 2013 Grid (IEA) | Not Applicable | Cut-off
2Process | 2 | [6 empty] | Contribution |  | Process | Amount | Unit |  |  |  | ¦ |  |  | Future, Improved | 2013 Grid (IEA) | Not Applicable | Cut-off
2Heat from Biogas; Modern Stove; Allocation - CN | 2 | OK | [5 empty] | 100% |  | Heat from Biogas; Modern Stove; Allocation - CN | 4058.3082 | MJ | Energy Demand - CED | 1946.541 | 47.96% | ¦ | Heat from Biogas; Modern Stove; Allocation - CN | Cookstove Use | Future, Improved | 2013 Grid (IEA) | Not Applicable | Cut-off
1Biogas and Bioslurry; from Dung; at Anaerobic Digester; Allocation - CN | 1 | [7 empty] | 52.04% | Biogas and Bioslurry; from Dung; at Anaerobic Digester; Allocation - CN | 2111.7672 | MJ | Energy Demand - CED | 2111.7672 | 52.04% | ¦ | Heat from Biogas; Modern Stove; Allocation - CN | Fuel Processing | Future, Improved | 2013 Grid (IEA) | Not Applicable | Cut-off
2 | 2 | [6 empty] | Contribution | [7 empty] | ¦ |  |  | Future, Improved | 2013 Grid (IEA) | Not Applicable | Cut-off
2Heat from Biogas; Modern Stove; Allocation - CN | 2 | [6 empty] | 0% |  | Heat from Biogas; Modern Stove; Allocation - CN | 0 | kg oil eq | FDP - Fossil depletion | 0 | 0% | ¦ | Heat from Biogas; Modern Stove; Allocation - CN | Cookstove Use | Future, Improved | 2013 Grid (IEA) | Not Applicable | Cut-off
1Biogas and Bioslurry; from Dung; at Anaerobic Digester; Allocation - CN | 1 | [7 empty] | 0% | Biogas and Bioslurry; from Dung; at Anaerobic Digester; Allocation - CN | 0 | kg oil eq | FDP - Fossil depletion | 0 | 0% | ¦ | Heat from Biogas; Modern Stove; Allocation - CN | Fuel Processing | Future, Improved | 2013 Grid (IEA) | Not Applicable | Cut-off
2Process | 2 | [6 empty] | Contribution |  | Process | Amount | Unit |  |  |  | ¦ |  |  | Future, Improved | 2013 Grid (IEA) | Not Applicable | Cut-off
2Heat from Biogas; Modern Stove; Allocation - CN | 2 | [6 empty] | 0% |  | Heat from Biogas; Modern Stove; Allocation - CN | 0 | kg P eq | FEP - Freshwater eutrophication | 0 | 0% | ¦ | Heat from Biogas; Modern Stove; Allocation - CN | Cookstove Use | Future, Improved | 2013 Grid (IEA) | Not Applicable | Cut-off
1Biogas and Bioslurry; from Dung; at Anaerobic Digester; Allocation - CN | 1 | [7 empty] | 0% | Biogas and Bioslurry; from Dung; at Anaerobic Digester; Allocation - CN | 0 | kg P eq | FEP - Freshwater eutrophication | 0 | 0% | ¦ | Heat from Biogas; Modern Stove; Allocation - CN | Fuel Processing | Future, Improved | 2013 Grid (IEA) | Not Applicable | Cut-off
2Process | 2 | [6 empty] | Contribution |  | Process | Amount | Unit |  |  |  | ¦ |  |  | Future, Improved | 2013 Grid (IEA) | Not Applicable | Cut-off
2Heat from Biogas; Modern Stove; Allocation - CN | 2 | OK | [5 empty] | 100% |  | Heat from Biogas; Modern Stove; Allocation - CN | 11.4027 | kg CO2 eq | GCCP100 - Climate Change | 2.4154 | 21.18% | ¦ | Heat from Biogas; Modern Stove; Allocation - CN | Cookstove Use | Future, Improved | 2013 Grid (IEA) | Not Applicable | Cut-off
1Biogas and Bioslurry; from Dung; at Anaerobic Digester; Allocation - CN | 1 | [7 empty] | 78.82% | Biogas and Bioslurry; from Dung; at Anaerobic Digester; Allocation - CN | 8.9874 | kg CO2 eq | GCCP100 - Climate Change | 8.9874 | 78.82% | ¦ | Heat from Biogas; Modern Stove; Allocation - CN | Fuel Processing | Future, Improved | 2013 Grid (IEA) | Not Applicable | Cut-off
2Process | 2 | [6 empty] | Contribution |  | Process | Amount | Unit |  |  |  | ¦ |  |  | Future, Improved | 2013 Grid (IEA) | Not Applicable | Cut-off
2Heat from Biogas; Modern Stove; Allocation - CN | 2 | [6 empty] | 0% |  | Heat from Biogas; Modern Stove; Allocation - CN | 0 | kg CFC-11 eq | ODP - Ozone depletion | 0 | 0% | ¦ | Heat from Biogas; Modern Stove; Allocation - CN | Cookstove Use | Future, Improved | 2013 Grid (IEA) | Not Applicable | Cut-off
1Biogas and Bioslurry; from Dung; at Anaerobic Digester; Allocation - CN | 1 | [7 empty] | 0% | Biogas and Bioslurry; from Dung; at Anaerobic Digester; Allocation - CN | 0 | kg CFC-11 eq | ODP - Ozone depletion | 0 | 0% | ¦ | Heat from Biogas; Modern Stove; Allocation - CN | Fuel Processing | Future, Improved | 2013 Grid (IEA) | Not Applicable | Cut-off
2Process | 2 | [6 empty] | Contribution |  | Process | Amount | Unit |  |  |  | ¦ |  |  | Future, Improved | 2013 Grid (IEA) | Not Applicable | Cut-off
2Heat from Biogas; Modern Stove; Allocation - CN | 2 | OK | [5 empty] | 100% |  | Heat from Biogas; Modern Stove; Allocation - CN | 0.21018 | kg PM10 eq | PMFP - Particulate matter formation | 0.21018 | 100% | ¦ | Heat from Biogas; Modern Stove; Allocation - CN | Cookstove Use | Future, Improved | 2013 Grid (IEA) | Not Applicable | Cut-off
1Biogas and Bioslurry; from Dung; at Anaerobic Digester; Allocation - CN | 1 | [7 empty] | 0% | Biogas and Bioslurry; from Dung; at Anaerobic Digester; Allocation - CN | 0 | kg PM10 eq | PMFP - Particulate matter formation | 0 | 0% | ¦ | Heat from Biogas; Modern Stove; Allocation - CN | Fuel Processing | Future, Improved | 2013 Grid (IEA) | Not Applicable | Cut-off
2Process | 2 | [6 empty] | Contribution |  | Process | Amount | Unit |  |  |  | ¦ |  |  | Future, Improved | 2013 Grid (IEA) | Not Applicable | Cut-off
2Heat from Biogas; Modern Stove; Allocation - CN | 2 | OK | [5 empty] | 100% |  | Heat from Biogas; Modern Stove; Allocation - CN | 0.11392 | kg NMVOC | POFP - Photochemical oxidant formation | 0.11033 | 96.85% | ¦ | Heat from Biogas; Modern Stove; Allocation - CN | Cookstove Use | Future, Improved | 2013 Grid (IEA) | Not Applicable | Cut-off
1Biogas and Bioslurry; from Dung; at Anaerobic Digester; Allocation - CN | 1 | [7 empty] | 3.16% | Biogas and Bioslurry; from Dung; at Anaerobic Digester; Allocation - CN | 0.00359 | kg NMVOC | POFP - Photochemical oxidant formation | 0.00359 | 3.151% | ¦ | Heat from Biogas; Modern Stove; Allocation - CN | Fuel Processing | Future, Improved | 2013 Grid (IEA) | Not Applicable | Cut-off
2Process | 2 | [6 empty] | Contribution |  | Process | Amount | Unit |  |  |  | ¦ |  |  | Future, Improved | 2013 Grid (IEA) | Not Applicable | Cut-off
2Heat from Biogas; Modern Stove; Allocation - CN | 2 | OK | [5 empty] | 100% |  | Heat from Biogas; Modern Stove; Allocation - CN | 0.10628 | kg SO2 eq | TAP - Terrestrial acidification | 0.10628 | 100% | ¦ | Heat from Biogas; Modern Stove; Allocation - CN | Cookstove Use | Future, Improved | 2013 Grid (IEA) | Not Applicable | Cut-off
1Biogas and Bioslurry; from Dung; at Anaerobic Digester; Allocation - CN | 1 | [7 empty] | 0% | Biogas and Bioslurry; from Dung; at Anaerobic Digester; Allocation - CN | 0 | kg SO2 eq | TAP - Terrestrial acidification | 0 | 0% | ¦ | Heat from Biogas; Modern Stove; Allocation - CN | Fuel Processing | Future, Improved | 2013 Grid (IEA) | Not Applicable | Cut-off
2Process | 2 | [6 empty] | Contribution |  | Process | Amount | Unit |  |  |  | ¦ |  |  | Future, Improved | 2013 Grid (IEA) | Not Applicable | Cut-off
2Heat from Biogas; Modern Stove; Allocation - CN | 2 | OK | [5 empty] | 100% |  | Heat from Biogas; Modern Stove; Allocation - CN | 1.0192 | m3 | WDP - Water depletion | 0 | 0% | ¦ | Heat from Biogas; Modern Stove; Allocation - CN | Cookstove Use | Future, Improved | 2013 Grid (IEA) | Not Applicable | Cut-off
1Biogas and Bioslurry; from Dung; at Anaerobic Digester; Allocation - CN | 1 | [7 empty] | 100% | Biogas and Bioslurry; from Dung; at Anaerobic Digester; Allocation - CN | 1.0192 | m3 | WDP - Water depletion | 1.0192 | 100% | ¦ | Heat from Biogas; Modern Stove; Allocation - CN | Fuel Processing | Future, Improved | 2013 Grid (IEA) | Not Applicable | Cut-off
2Process | 2 | [6 empty] | Contribution |  | Process | Amount | Unit |  |  |  | ¦ |  |  |  |  | Not Applicable
2Heat from Biogas; Modern Stove; Sys Expan - CN | 2 | [6 empty] | 100% |  | Heat from Biogas; Modern Stove; Sys Expan - CN | 0.04084 | kg BC eq | Black Carbon and Short-Lived Climate Pollutants | 0.03514 | 86.04% | ¦ | Heat from Biogas; Modern Stove; Sys Expan - CN | Cookstove Use | Future, Improved | 2013 Grid (IEA) | Not Applicable | System Expansion
1Biogas and Bioslurry; from Dung; at Anaerobic Digester; Sys Expan - IN | 1 | [7 empty] | 13.95% | Biogas and Bioslurry; from Dung; at Anaerobic Digester; Sys Expan - IN | 0.0057 | kg BC eq | Black Carbon and Short-Lived Climate Pollutants | 0.0057 | 13.96% | ¦ | Heat from Biogas; Modern Stove; Sys Expan - CN | Fuel Processing | Future, Improved | 2013 Grid (IEA) | Not Applicable | System Expansion
2Process | 2 | [6 empty] | Contribution |  | Process | Amount | Unit |  |  |  | ¦ |  |  | Future, Improved | 2013 Grid (IEA) | Not Applicable | System Expansion
2Heat from Biogas; Modern Stove; Sys Expan - CN | 2 | [6 empty] | 100% |  | Heat from Biogas; Modern Stove; Sys Expan - CN | 2495.9606 | MJ | Energy Demand - CED | 1945.5633 | 77.95% | ¦ | Heat from Biogas; Modern Stove; Sys Expan - CN | Cookstove Use | Future, Improved | 2013 Grid (IEA) | Not Applicable | System Expansion
1Biogas and Bioslurry; from Dung; at Anaerobic Digester; Sys Expan - IN | 1 | [7 empty] | 22.05% | Biogas and Bioslurry; from Dung; at Anaerobic Digester; Sys Expan - IN | 550.3973 | MJ | Energy Demand - CED | 550.3973 | 22.05% | ¦ | Heat from Biogas; Modern Stove; Sys Expan - CN | Fuel Processing | Future, Improved | 2013 Grid (IEA) | Not Applicable | System Expansion
2Process | 2 | [6 empty] | Contribution |  | Process | Amount | Unit |  |  |  | ¦ |  |  | Future, Improved | 2013 Grid (IEA) | Not Applicable | System Expansion
2Heat from Biogas; Modern Stove; Sys Expan - CN | 2 | [6 empty] | -100% |  | Heat from Biogas; Modern Stove; Sys Expan - CN | -29.0461 | kg oil eq | FDP - Fossil depletion | 0 | 0% | ¦ | Heat from Biogas; Modern Stove; Sys Expan - CN | Cookstove Use | Future, Improved | 2013 Grid (IEA) | Not Applicable | System Expansion
1Biogas and Bioslurry; from Dung; at Anaerobic Digester; Sys Expan - IN | 1 | [7 empty] | -100% | Biogas and Bioslurry; from Dung; at Anaerobic Digester; Sys Expan - IN | -29.0461 | kg oil eq | FDP - Fossil depletion | -29.0461 | 0% | ¦ | Heat from Biogas; Modern Stove; Sys Expan - CN | Fuel Processing | Future, Improved | 2013 Grid (IEA) | Not Applicable | System Expansion
2Process | 2 | [6 empty] | Contribution |  | Process | Amount | Unit |  |  |  | ¦ |  |  | Future, Improved | 2013 Grid (IEA) | Not Applicable | System Expansion
2Heat from Biogas; Modern Stove; Sys Expan - CN | 2 | [6 empty] | 100% |  | Heat from Biogas; Modern Stove; Sys Expan - CN | 3.1133 | kg P eq | FEP - Freshwater eutrophication | 0 | 0% | ¦ | Heat from Biogas; Modern Stove; Sys Expan - CN | Cookstove Use | Future, Improved | 2013 Grid (IEA) | Not Applicable | System Expansion
1Biogas and Bioslurry; from Dung; at Anaerobic Digester; Sys Expan - IN | 1 | [7 empty] | 100% | Biogas and Bioslurry; from Dung; at Anaerobic Digester; Sys Expan - IN | 3.1133 | kg P eq | FEP - Freshwater eutrophication | 3.1133 | 0% | ¦ | Heat from Biogas; Modern Stove; Sys Expan - CN | Fuel Processing | Future, Improved | 2013 Grid (IEA) | Not Applicable | System Expansion
2 | 2 | [6 empty] | Contribution | [7 empty] | ¦ |  |  | Future, Improved | 2013 Grid (IEA) | Not Applicable | System Expansion
2Heat from Biogas; Modern Stove; Sys Expan - CN | 2 | [6 empty] | -100% |  | Heat from Biogas; Modern Stove; Sys Expan - CN | -4.1855 | kg CO2 eq | GCCP100 - Climate Change | 2.4153 | -57.71% | ¦ | Heat from Biogas; Modern Stove; Sys Expan - CN | Cookstove Use | Future, Improved | 2013 Grid (IEA) | Not Applicable | System Expansion
1Biogas and Bioslurry; from Dung; at Anaerobic Digester; Sys Expan - IN | 1 | [7 empty] | -157.7% | Biogas and Bioslurry; from Dung; at Anaerobic Digester; Sys Expan - IN | -6.6009 | kg CO2 eq | GCCP100 - Climate Change | -6.6009 | 157.7% | ¦ | Heat from Biogas; Modern Stove; Sys Expan - CN | Fuel Processing | Future, Improved | 2013 Grid (IEA) | Not Applicable | System Expansion
2Process | 2 | [6 empty] | Contribution |  | Process | Amount | Unit |  |  |  | ¦ |  |  | Future, Improved | 2013 Grid (IEA) | Not Applicable | System Expansion
2Heat from Biogas; Modern Stove; Sys Expan - CN | 2 | [6 empty] | -100% |  | Heat from Biogas; Modern Stove; Sys Expan - CN | -1.02e-05 | kg CFC-11 eq | ODP - Ozone depletion | 0 | 0% | ¦ | Heat from Biogas; Modern Stove; Sys Expan - CN | Cookstove Use | Future, Improved | 2013 Grid (IEA) | Not Applicable | System Expansion
1Biogas and Bioslurry; from Dung; at Anaerobic Digester; Sys Expan - IN | 1 | [7 empty] | -100% | Biogas and Bioslurry; from Dung; at Anaerobic Digester; Sys Expan - IN | -1.02e-05 | kg CFC-11 eq | ODP - Ozone depletion | -1.02e-05 | 0% | ¦ | Heat from Biogas; Modern Stove; Sys Expan - CN | Fuel Processing | Future, Improved | 2013 Grid (IEA) | Not Applicable | System Expansion
2 | 2 | [6 empty] | Contribution | [7 empty] | ¦ |  |  | Future, Improved | 2013 Grid (IEA) | Not Applicable | System Expansion
2Heat from Biogas; Modern Stove; Sys Expan - CN | 2 | [6 empty] | 100% |  | Heat from Biogas; Modern Stove; Sys Expan - CN | 0.71467 | kg PM10 eq | PMFP - Particulate matter formation | 0.21018 | 29.41% | ¦ | Heat from Biogas; Modern Stove; Sys Expan - CN | Cookstove Use | Future, Improved | 2013 Grid (IEA) | Not Applicable | System Expansion
1Biogas and Bioslurry; from Dung; at Anaerobic Digester; Sys Expan - IN | 1 | [7 empty] | 70.59% | Biogas and Bioslurry; from Dung; at Anaerobic Digester; Sys Expan - IN | 0.50449 | kg PM10 eq | PMFP - Particulate matter formation | 0.50449 | 70.59% | ¦ | Heat from Biogas; Modern Stove; Sys Expan - CN | Fuel Processing | Future, Improved | 2013 Grid (IEA) | Not Applicable | System Expansion
2Process | 2 | [6 empty] | Contribution |  | Process | Amount | Unit |  |  |  | ¦ |  |  | Future, Improved | 2013 Grid (IEA) | Not Applicable | System Expansion
2Heat from Biogas; Modern Stove; Sys Expan - CN | 2 | [6 empty] | -100% |  | Heat from Biogas; Modern Stove; Sys Expan - CN | -0.19739 | kg NMVOC | POFP - Photochemical oxidant formation | 0.11033 | -55.89% | ¦ | Heat from Biogas; Modern Stove; Sys Expan - CN | Cookstove Use | Future, Improved | 2013 Grid (IEA) | Not Applicable | System Expansion
1Biogas and Bioslurry; from Dung; at Anaerobic Digester; Sys Expan - IN | 1 | [7 empty] | -155.9% | Biogas and Bioslurry; from Dung; at Anaerobic Digester; Sys Expan - IN | -0.30772 | kg NMVOC | POFP - Photochemical oxidant formation | -0.30772 | 155.9% | ¦ | Heat from Biogas; Modern Stove; Sys Expan - CN | Fuel Processing | Future, Improved | 2013 Grid (IEA) | Not Applicable | System Expansion
2Process | 2 | [6 empty] | Contribution |  | Process | Amount | Unit |  |  |  | ¦ |  |  | Future, Improved | 2013 Grid (IEA) | Not Applicable | System Expansion
2Heat from Biogas; Modern Stove; Sys Expan - CN | 2 | [6 empty] | 100% |  | Heat from Biogas; Modern Stove; Sys Expan - CN | 5.117 | kg SO2 eq | TAP - Terrestrial acidification | 0.10628 | 2.077% | ¦ | Heat from Biogas; Modern Stove; Sys Expan - CN | Cookstove Use | Future, Improved | 2013 Grid (IEA) | Not Applicable | System Expansion
1Biogas and Bioslurry; from Dung; at Anaerobic Digester; Sys Expan - IN | 1 | [7 empty] | 97.92% | Biogas and Bioslurry; from Dung; at Anaerobic Digester; Sys Expan - IN | 5.0107 | kg SO2 eq | TAP - Terrestrial acidification | 5.0107 | 97.92% | ¦ | Heat from Biogas; Modern Stove; Sys Expan - CN | Fuel Processing | Future, Improved | 2013 Grid (IEA) | Not Applicable | System Expansion
2Process | 2 | [6 empty] | Contribution |  | Process | Amount | Unit |  |  |  | ¦ |  |  | Future, Improved | 2013 Grid (IEA) | Not Applicable | System Expansion
2Heat from Biogas; Modern Stove; Sys Expan - CN | 2 | [6 empty] | -100% |  | Heat from Biogas; Modern Stove; Sys Expan - CN | -3.1329 | m3 | WDP - Water depletion | 0 | 0% | ¦ | Heat from Biogas; Modern Stove; Sys Expan - CN | Cookstove Use | Future, Improved | 2013 Grid (IEA) | Not Applicable | System Expansion
1Biogas and Bioslurry; from Dung; at Anaerobic Digester; Sys Expan - IN | 1 | [7 empty] | -100% | Biogas and Bioslurry; from Dung; at Anaerobic Digester; Sys Expan - IN | -3.1329 | m3 | WDP - Water depletion | -3.1329 | 100% | ¦ | Heat from Biogas; Modern Stove; Sys Expan - CN | Fuel Processing | Future, Improved | 2013 Grid (IEA) | Not Applicable | System Expansion
2Process | 2 | [6 empty] | Contribution |  | Process | Amount | Unit |  |  |  | ¦ |  |  |  |  | Not Applicable
2Heat from Crop Residue; from Traditional Stoves; Cut-off - CN | 2 | [6 empty] | 100% |  | Heat from Crop Residue; from Traditional Stoves; Cut-off - CN | 3.3955 | kg BC eq | Black Carbon and Short-Lived Climate Pollutants | 3.3955 | 100% | ¦ | Heat from Crop Residue; from Traditional Stoves; Cut-off - CN | Cookstove Use | Future, Improved | 2013 Grid (IEA) | Not Applicable | Cut-off
1disposal, wood ash mixture, pure, 0% water, to landfarming - CH | 1 | [7 empty] | 0% | disposal, wood ash mixture, pure, 0% water, to landfarming - CH | 5.2726e-06 | kg BC eq | Black Carbon and Short-Lived Climate Pollutants | 5.2726e-06 | 0.0001553% | ¦ | Heat from Crop Residue; from Traditional Stoves; Cut-off - CN | Cookstove Use | Future, Improved | 2013 Grid (IEA) | Not Applicable | Cut-off
2Process | 2 | [6 empty] | Contribution |  | Process | Amount | Unit |  |  |  | ¦ |  |  | Future, Improved | 2013 Grid (IEA) | Not Applicable | Cut-off
2Heat from Crop Residue; from Traditional Stoves; Cut-off - CN | 2 | [6 empty] | 100% |  | Heat from Crop Residue; from Traditional Stoves; Cut-off - CN | 10325 | MJ | Energy Demand - CED | 10324.6476 | 100% | ¦ | Heat from Crop Residue; from Traditional Stoves; Cut-off - CN | Cookstove Use | Future, Improved | 2013 Grid (IEA) | Not Applicable | Cut-off
1disposal, wood ash mixture, pure, 0% water, to landfarming - CH | 1 | [7 empty] | 0% | disposal, wood ash mixture, pure, 0% water, to landfarming - CH | 0.35237 | MJ | Energy Demand - CED | 0.35237 | 0.003413% | ¦ | Heat from Crop Residue; from Traditional Stoves; Cut-off - CN | Cookstove Use | Future, Improved | 2013 Grid (IEA) | Not Applicable | Cut-off
2Process | 2 | [6 empty] | Contribution |  | Process | Amount | Unit |  |  |  | ¦ |  |  | Future, Improved | 2013 Grid (IEA) | Not Applicable | Cut-off
2Heat from Crop Residue; from Traditional Stoves; Cut-off - CN | 2 | [6 empty] | 100% |  | Heat from Crop Residue; from Traditional Stoves; Cut-off - CN | 0.00695 | kg oil eq | FDP - Fossil depletion | 0 | 0% | ¦ | Heat from Crop Residue; from Traditional Stoves; Cut-off - CN | Cookstove Use | Future, Improved | 2013 Grid (IEA) | Not Applicable | Cut-off
1disposal, wood ash mixture, pure, 0% water, to landfarming - CH | 1 | [7 empty] | 100% | disposal, wood ash mixture, pure, 0% water, to landfarming - CH | 0.00695 | kg oil eq | FDP - Fossil depletion | 0.00695 | 100% | ¦ | Heat from Crop Residue; from Traditional Stoves; Cut-off - CN | Cookstove Use | Future, Improved | 2013 Grid (IEA) | Not Applicable | Cut-off
2Process | 2 | [6 empty] | Contribution |  | Process | Amount | Unit |  |  |  | ¦ |  |  | Future, Improved | 2013 Grid (IEA) | Not Applicable | Cut-off
2Heat from Crop Residue; from Traditional Stoves; Cut-off - CN | 2 | [6 empty] | 100% |  | Heat from Crop Residue; from Traditional Stoves; Cut-off - CN | 0.00862 | kg P eq | FEP - Freshwater eutrophication | 0 | 0% | ¦ | Heat from Crop Residue; from Traditional Stoves; Cut-off - CN | Cookstove Use | Future, Improved | 2013 Grid (IEA) | Not Applicable | Cut-off
1disposal, wood ash mixture, pure, 0% water, to landfarming - CH | 1 | [7 empty] | 100% | disposal, wood ash mixture, pure, 0% water, to landfarming - CH | 0.00862 | kg P eq | FEP - Freshwater eutrophication | 0.00862 | 100% | ¦ | Heat from Crop Residue; from Traditional Stoves; Cut-off - CN | Cookstove Use | Future, Improved | 2013 Grid (IEA) | Not Applicable | Cut-off
2 | 2 | [6 empty] | Contribution | [7 empty] | ¦ |  |  | Future, Improved | 2013 Grid (IEA) | Not Applicable | Cut-off
2Heat from Crop Residue; from Traditional Stoves; Cut-off - CN | 2 | [6 empty] | 100% |  | Heat from Crop Residue; from Traditional Stoves; Cut-off - CN | 120.4368 | kg CO2 eq | GCCP100 - Climate Change | 120.4155 | 99.98% | ¦ | Heat from Crop Residue; from Traditional Stoves; Cut-off - CN | Cookstove Use | Future, Improved | 2013 Grid (IEA) | Not Applicable | Cut-off
1disposal, wood ash mixture, pure, 0% water, to landfarming - CH | 1 | [7 empty] | 0.02% | disposal, wood ash mixture, pure, 0% water, to landfarming - CH | 0.02127 | kg CO2 eq | GCCP100 - Climate Change | 0.02127 | 0.01766% | ¦ | Heat from Crop Residue; from Traditional Stoves; Cut-off - CN | Cookstove Use | Future, Improved | 2013 Grid (IEA) | Not Applicable | Cut-off
2Process | 2 | [6 empty] | Contribution |  | Process | Amount | Unit |  |  |  | ¦ |  |  | Future, Improved | 2013 Grid (IEA) | Not Applicable | Cut-off
2Heat from Crop Residue; from Traditional Stoves; Cut-off - CN | 2 | [6 empty] | 100% |  | Heat from Crop Residue; from Traditional Stoves; Cut-off - CN | 6.397e-11 | kg CFC-11 eq | ODP - Ozone depletion | 0 | 0% | ¦ | Heat from Crop Residue; from Traditional Stoves; Cut-off - CN | Cookstove Use | Future, Improved | 2013 Grid (IEA) | Not Applicable | Cut-off
1disposal, wood ash mixture, pure, 0% water, to landfarming - CH | 1 | [7 empty] | 100% | disposal, wood ash mixture, pure, 0% water, to landfarming - CH | 6.397e-11 | kg CFC-11 eq | ODP - Ozone depletion | 6.397e-11 | 100% | ¦ | Heat from Crop Residue; from Traditional Stoves; Cut-off - CN | Cookstove Use | Future, Improved | 2013 Grid (IEA) | Not Applicable | Cut-off
2 | 2 | [6 empty] | Contribution | [7 empty] | ¦ |  |  | Future, Improved | 2013 Grid (IEA) | Not Applicable | Cut-off
2Heat from Crop Residue; from Traditional Stoves; Cut-off - CN | 2 | [6 empty] | 100% |  | Heat from Crop Residue; from Traditional Stoves; Cut-off - CN | 15.5055 | kg PM10 eq | PMFP - Particulate matter formation | 15.5054 | 100% | ¦ | Heat from Crop Residue; from Traditional Stoves; Cut-off - CN | Cookstove Use | Future, Improved | 2013 Grid (IEA) | Not Applicable | Cut-off
1disposal, wood ash mixture, pure, 0% water, to landfarming - CH | 1 | [7 empty] | 0% | disposal, wood ash mixture, pure, 0% water, to landfarming - CH | 7.3217e-05 | kg PM10 eq | PMFP - Particulate matter formation | 7.3217e-05 | 0.0004722% | ¦ | Heat from Crop Residue; from Traditional Stoves; Cut-off - CN | Cookstove Use | Future, Improved | 2013 Grid (IEA) | Not Applicable | Cut-off
2Process | 2 | [6 empty] | Contribution |  | Process | Amount | Unit |  |  |  | ¦ |  |  | Future, Improved | 2013 Grid (IEA) | Not Applicable | Cut-off
2Heat from Crop Residue; from Traditional Stoves; Cut-off - CN | 2 | [6 empty] | 100% |  | Heat from Crop Residue; from Traditional Stoves; Cut-off - CN | 9.6027 | kg NMVOC | POFP - Photochemical oxidant formation | 9.6025 | 100% | ¦ | Heat from Crop Residue; from Traditional Stoves; Cut-off - CN | Cookstove Use | Future, Improved | 2013 Grid (IEA) | Not Applicable | Cut-off
1disposal, wood ash mixture, pure, 0% water, to landfarming - CH | 1 | [7 empty] | 0% | disposal, wood ash mixture, pure, 0% water, to landfarming - CH | 0.00023 | kg NMVOC | POFP - Photochemical oxidant formation | 0.00023 | 0.002395% | ¦ | Heat from Crop Residue; from Traditional Stoves; Cut-off - CN | Cookstove Use | Future, Improved | 2013 Grid (IEA) | Not Applicable | Cut-off
2Process | 2 | [6 empty] | Contribution |  | Process | Amount | Unit |  |  |  | ¦ |  |  | Future, Improved | 2013 Grid (IEA) | Not Applicable | Cut-off
2Heat from Crop Residue; from Traditional Stoves; Cut-off - CN | 2 | [6 empty] | 100% |  | Heat from Crop Residue; from Traditional Stoves; Cut-off - CN | 0.61574 | kg SO2 eq | TAP - Terrestrial acidification | 0.6156 | 99.98% | ¦ | Heat from Crop Residue; from Traditional Stoves; Cut-off - CN | Cookstove Use | Future, Improved | 2013 Grid (IEA) | Not Applicable | Cut-off
1disposal, wood ash mixture, pure, 0% water, to landfarming - CH | 1 | [7 empty] | 0.02% | disposal, wood ash mixture, pure, 0% water, to landfarming - CH | 0.00014 | kg SO2 eq | TAP - Terrestrial acidification | 0.00014 | 0.02274% | ¦ | Heat from Crop Residue; from Traditional Stoves; Cut-off - CN | Cookstove Use | Future, Improved | 2013 Grid (IEA) | Not Applicable | Cut-off
2Process | 2 | [6 empty] | Contribution |  | Process | Amount | Unit |  |  |  | ¦ |  |  | Future, Improved | 2013 Grid (IEA) | Not Applicable | Cut-off
2Heat from Crop Residue; from Traditional Stoves; Cut-off - CN | 2 | [6 empty] | 100% |  | Heat from Crop Residue; from Traditional Stoves; Cut-off - CN | 7.6521e-05 | m3 | WDP - Water depletion | 0 | 0% | ¦ | Heat from Crop Residue; from Traditional Stoves; Cut-off - CN | Cookstove Use | Future, Improved | 2013 Grid (IEA) | Not Applicable | Cut-off
1disposal, wood ash mixture, pure, 0% water, to landfarming - CH | 1 | [7 empty] | 100% | disposal, wood ash mixture, pure, 0% water, to landfarming - CH | 7.6521e-05 | m3 | WDP - Water depletion | 7.6521e-05 | 100% | ¦ | Heat from Crop Residue; from Traditional Stoves; Cut-off - CN | Cookstove Use | Future, Improved | 2013 Grid (IEA) | Not Applicable | Cut-off
2Process | 2 | [6 empty] | Contribution |  | Process | Amount | Unit |  |  |  | ¦ |  |  |  |  | Not Applicable
2Heat from Crop Residue; from Traditional Stoves; Maize Stover; Allocation - CN | 2 | [6 empty] | 100% |  | Heat from Crop Residue; from Traditional Stoves; Maize Stover; Allocation - CN | 3.8084 | kg BC eq | Black Carbon and Short-Lived Climate Pollutants | 3.3955 | 89.16% | ¦ | Heat from Crop Residue; from Traditional Stoves; Maize Stover; Allocation - CN | Cookstove Use | Future, Improved | 2013 Grid (IEA) | Not Applicable | Allocation, Physical
1Maize, at farm - CN | 1 | [7 empty] | 10.84% | Maize, at farm - CN | 0.41285 | kg BC eq | Black Carbon and Short-Lived Climate Pollutants | 0.41285 | 10.84% | ¦ | Heat from Crop Residue; from Traditional Stoves; Maize Stover; Allocation - CN | Feedstock Production | Future, Improved | 2013 Grid (IEA) | Not Applicable | Allocation, Physical
1disposal, wood ash mixture, pure, 0% water, to landfarming - CH | 1 | [7 empty] | 0% | disposal, wood ash mixture, pure, 0% water, to landfarming - CH | 5.2726e-06 | kg BC eq | Black Carbon and Short-Lived Climate Pollutants | 5.2726e-06 | 0.0001384% | ¦ | Heat from Crop Residue; from Traditional Stoves; Maize Stover; Allocation - CN | Cookstove Use | Future, Improved | 2013 Grid (IEA) | Not Applicable | Allocation, Physical
2Process | 2 | [6 empty] | Contribution |  | Process | Amount | Unit |  |  |  | ¦ |  |  | Future, Improved | 2013 Grid (IEA) | Not Applicable | Allocation, Physical
2Heat from Crop Residue; from Traditional Stoves; Maize Stover; Allocation - CN | 2 | [6 empty] | 100% |  | Heat from Crop Residue; from Traditional Stoves; Maize Stover; Allocation - CN | 12054.6 | MJ | Energy Demand - CED | 10324.6365 | 85.65% | ¦ | Heat from Crop Residue; from Traditional Stoves; Maize Stover; Allocation - CN | Cookstove Use | Future, Improved | 2013 Grid (IEA) | Not Applicable | Allocation, Physical
1Maize, at farm - CN | 1 | [7 empty] | 14.35% | Maize, at farm - CN | 1729.6111 | MJ | Energy Demand - CED | 1729.6111 | 14.35% | ¦ | Heat from Crop Residue; from Traditional Stoves; Maize Stover; Allocation - CN | Feedstock Production | Future, Improved | 2013 Grid (IEA) | Not Applicable | Allocation, Physical
1disposal, wood ash mixture, pure, 0% water, to landfarming - CH | 1 | [7 empty] | 0% | disposal, wood ash mixture, pure, 0% water, to landfarming - CH | 0.35237 | MJ | Energy Demand - CED | 0.35237 | 0.002923% | ¦ | Heat from Crop Residue; from Traditional Stoves; Maize Stover; Allocation - CN | Cookstove Use | Future, Improved | 2013 Grid (IEA) | Not Applicable | Allocation, Physical
2Process | 2 | [6 empty] | Contribution |  | Process | Amount | Unit |  |  |  | ¦ |  |  | Future, Improved | 2013 Grid (IEA) | Not Applicable | Allocation, Physical
2Heat from Crop Residue; from Traditional Stoves; Maize Stover; Allocation - CN | 2 | [6 empty] | 100% |  | Heat from Crop Residue; from Traditional Stoves; Maize Stover; Allocation - CN | 32.8465 | kg oil eq | FDP - Fossil depletion | -1e-05 | -3.044e-05% | ¦ | Heat from Crop Residue; from Traditional Stoves; Maize Stover; Allocation - CN | Cookstove Use | Future, Improved | 2013 Grid (IEA) | Not Applicable | Allocation, Physical
1Maize, at farm - CN | 1 | [7 empty] | 99.98% | Maize, at farm - CN | 32.8396 | kg oil eq | FDP - Fossil depletion | 32.8396 | 99.98% | ¦ | Heat from Crop Residue; from Traditional Stoves; Maize Stover; Allocation - CN | Feedstock Production | Future, Improved | 2013 Grid (IEA) | Not Applicable | Allocation, Physical
1disposal, wood ash mixture, pure, 0% water, to landfarming - CH | 1 | [7 empty] | 0.02% | disposal, wood ash mixture, pure, 0% water, to landfarming - CH | 0.00695 | kg oil eq | FDP - Fossil depletion | 0.00695 | 0.02116% | ¦ | Heat from Crop Residue; from Traditional Stoves; Maize Stover; Allocation - CN | Cookstove Use | Future, Improved | 2013 Grid (IEA) | Not Applicable | Allocation, Physical
2Process | 2 | [6 empty] | Contribution |  | Process | Amount | Unit |  |  |  | ¦ |  |  | Future, Improved | 2013 Grid (IEA) | Not Applicable | Allocation, Physical
2Heat from Crop Residue; from Traditional Stoves; Maize Stover; Allocation - CN | 2 | [6 empty] | 100% |  | Heat from Crop Residue; from Traditional Stoves; Maize Stover; Allocation - CN | 0.07178 | kg P eq | FEP - Freshwater eutrophication | 0 | 0% | ¦ | Heat from Crop Residue; from Traditional Stoves; Maize Stover; Allocation - CN | Cookstove Use | Future, Improved | 2013 Grid (IEA) | Not Applicable | Allocation, Physical
1Maize, at farm - CN | 1 | [7 empty] | 88% | Maize, at farm - CN | 0.06316 | kg P eq | FEP - Freshwater eutrophication | 0.06316 | 87.99% | ¦ | Heat from Crop Residue; from Traditional Stoves; Maize Stover; Allocation - CN | Feedstock Production | Future, Improved | 2013 Grid (IEA) | Not Applicable | Allocation, Physical
1disposal, wood ash mixture, pure, 0% water, to landfarming - CH | 1 | [7 empty] | 12% | disposal, wood ash mixture, pure, 0% water, to landfarming - CH | 0.00862 | kg P eq | FEP - Freshwater eutrophication | 0.00862 | 12.01% | ¦ | Heat from Crop Residue; from Traditional Stoves; Maize Stover; Allocation - CN | Cookstove Use | Future, Improved | 2013 Grid (IEA) | Not Applicable | Allocation, Physical
2 | 2 | [6 empty] | Contribution | [7 empty] | ¦ |  |  | Future, Improved | 2013 Grid (IEA) | Not Applicable | Allocation, Physical
2Heat from Crop Residue; from Traditional Stoves; Maize Stover; Allocation - CN | 2 | [6 empty] | 100% |  | Heat from Crop Residue; from Traditional Stoves; Maize Stover; Allocation - CN | 269.5564 | kg CO2 eq | GCCP100 - Climate Change | 120.4156 | 44.67% | ¦ | Heat from Crop Residue; from Traditional Stoves; Maize Stover; Allocation - CN | Cookstove Use | Future, Improved | 2013 Grid (IEA) | Not Applicable | Allocation, Physical
1Maize, at farm - CN | 1 | [7 empty] | 55.32% | Maize, at farm - CN | 149.1196 | kg CO2 eq | GCCP100 - Climate Change | 149.1196 | 55.32% | ¦ | Heat from Crop Residue; from Traditional Stoves; Maize Stover; Allocation - CN | Feedstock Production | Future, Improved | 2013 Grid (IEA) | Not Applicable | Allocation, Physical
1disposal, wood ash mixture, pure, 0% water, to landfarming - CH | 1 | [7 empty] | 0.01% | disposal, wood ash mixture, pure, 0% water, to landfarming - CH | 0.02127 | kg CO2 eq | GCCP100 - Climate Change | 0.02127 | 0.007891% | ¦ | Heat from Crop Residue; from Traditional Stoves; Maize Stover; Allocation - CN | Cookstove Use | Future, Improved | 2013 Grid (IEA) | Not Applicable | Allocation, Physical
2Process | 2 | [6 empty] | Contribution |  | Process | Amount | Unit |  |  |  | ¦ |  |  | Future, Improved | 2013 Grid (IEA) | Not Applicable | Allocation, Physical
2Heat from Crop Residue; from Traditional Stoves; Maize Stover; Allocation - CN | 2 | [6 empty] | 100% |  | Heat from Crop Residue; from Traditional Stoves; Maize Stover; Allocation - CN | 1.3373e-05 | kg CFC-11 eq | ODP - Ozone depletion | -6.397e-11 | -0.0004784% | ¦ | Heat from Crop Residue; from Traditional Stoves; Maize Stover; Allocation - CN | Cookstove Use | Future, Improved | 2013 Grid (IEA) | Not Applicable | Allocation, Physical
1Maize, at farm - CN | 1 | [7 empty] | 100% | Maize, at farm - CN | 1.3373e-05 | kg CFC-11 eq | ODP - Ozone depletion | 1.3373e-05 | 100% | ¦ | Heat from Crop Residue; from Traditional Stoves; Maize Stover; Allocation - CN | Feedstock Production | Future, Improved | 2013 Grid (IEA) | Not Applicable | Allocation, Physical
1disposal, wood ash mixture, pure, 0% water, to landfarming - CH | 1 | [7 empty] | 0% | disposal, wood ash mixture, pure, 0% water, to landfarming - CH | 6.397e-11 | kg CFC-11 eq | ODP - Ozone depletion | 6.397e-11 | 0.0004784% | ¦ | Heat from Crop Residue; from Traditional Stoves; Maize Stover; Allocation - CN | Cookstove Use | Future, Improved | 2013 Grid (IEA) | Not Applicable | Allocation, Physical
2 | 2 | [6 empty] | Contribution | [7 empty] | ¦ |  |  | Future, Improved | 2013 Grid (IEA) | Not Applicable | Allocation, Physical
2Heat from Crop Residue; from Traditional Stoves; Maize Stover; Allocation - CN | 2 | [6 empty] | 100% |  | Heat from Crop Residue; from Traditional Stoves; Maize Stover; Allocation - CN | 18.8795 | kg PM10 eq | PMFP - Particulate matter formation | 15.5055 | 82.13% | ¦ | Heat from Crop Residue; from Traditional Stoves; Maize Stover; Allocation - CN | Cookstove Use | Future, Improved | 2013 Grid (IEA) | Not Applicable | Allocation, Physical
1Maize, at farm - CN | 1 | [7 empty] | 17.87% | Maize, at farm - CN | 3.374 | kg PM10 eq | PMFP - Particulate matter formation | 3.374 | 17.87% | ¦ | Heat from Crop Residue; from Traditional Stoves; Maize Stover; Allocation - CN | Feedstock Production | Future, Improved | 2013 Grid (IEA) | Not Applicable | Allocation, Physical
1disposal, wood ash mixture, pure, 0% water, to landfarming - CH | 1 | [7 empty] | 0% | disposal, wood ash mixture, pure, 0% water, to landfarming - CH | 7.3217e-05 | kg PM10 eq | PMFP - Particulate matter formation | 7.3217e-05 | 0.0003878% | ¦ | Heat from Crop Residue; from Traditional Stoves; Maize Stover; Allocation - CN | Cookstove Use | Future, Improved | 2013 Grid (IEA) | Not Applicable | Allocation, Physical
2Process | 2 | [6 empty] | Contribution |  | Process | Amount | Unit |  |  |  | ¦ |  |  | Future, Improved | 2013 Grid (IEA) | Not Applicable | Allocation, Physical
2Heat from Crop Residue; from Traditional Stoves; Maize Stover; Allocation - CN | 2 | [6 empty] | 100% |  | Heat from Crop Residue; from Traditional Stoves; Maize Stover; Allocation - CN | 9.9251 | kg NMVOC | POFP - Photochemical oxidant formation | 9.6025 | 96.75% | ¦ | Heat from Crop Residue; from Traditional Stoves; Maize Stover; Allocation - CN | Cookstove Use | Future, Improved | 2013 Grid (IEA) | Not Applicable | Allocation, Physical
1Maize, at farm - CN | 1 | [7 empty] | 3.25% | Maize, at farm - CN | 0.32243 | kg NMVOC | POFP - Photochemical oxidant formation | 0.32243 | 3.249% | ¦ | Heat from Crop Residue; from Traditional Stoves; Maize Stover; Allocation - CN | Feedstock Production | Future, Improved | 2013 Grid (IEA) | Not Applicable | Allocation, Physical
1disposal, wood ash mixture, pure, 0% water, to landfarming - CH | 1 | [7 empty] | 0% | disposal, wood ash mixture, pure, 0% water, to landfarming - CH | 0.00023 | kg NMVOC | POFP - Photochemical oxidant formation | 0.00023 | 0.002317% | ¦ | Heat from Crop Residue; from Traditional Stoves; Maize Stover; Allocation - CN | Cookstove Use | Future, Improved | 2013 Grid (IEA) | Not Applicable | Allocation, Physical
2Process | 2 | [6 empty] | Contribution |  | Process | Amount | Unit |  |  |  | ¦ |  |  | Future, Improved | 2013 Grid (IEA) | Not Applicable | Allocation, Physical
2Heat from Crop Residue; from Traditional Stoves; Maize Stover; Allocation - CN | 2 | [6 empty] | 100% |  | Heat from Crop Residue; from Traditional Stoves; Maize Stover; Allocation - CN | 9.9029 | kg SO2 eq | TAP - Terrestrial acidification | 0.6156 | 6.216% | ¦ | Heat from Crop Residue; from Traditional Stoves; Maize Stover; Allocation - CN | Cookstove Use | Future, Improved | 2013 Grid (IEA) | Not Applicable | Allocation, Physical
1Maize, at farm - CN | 1 | [7 empty] | 93.78% | Maize, at farm - CN | 9.2872 | kg SO2 eq | TAP - Terrestrial acidification | 9.2872 | 93.78% | ¦ | Heat from Crop Residue; from Traditional Stoves; Maize Stover; Allocation - CN | Feedstock Production | Future, Improved | 2013 Grid (IEA) | Not Applicable | Allocation, Physical
1disposal, wood ash mixture, pure, 0% water, to landfarming - CH | 1 | [7 empty] | 0% | disposal, wood ash mixture, pure, 0% water, to landfarming - CH | 0.00014 | kg SO2 eq | TAP - Terrestrial acidification | 0.00014 | 0.001414% | ¦ | Heat from Crop Residue; from Traditional Stoves; Maize Stover; Allocation - CN | Cookstove Use | Future, Improved | 2013 Grid (IEA) | Not Applicable | Allocation, Physical
2Process | 2 | [6 empty] | Contribution |  | Process | Amount | Unit |  |  |  | ¦ |  |  | Future, Improved | 2013 Grid (IEA) | Not Applicable | Allocation, Physical
2Heat from Crop Residue; from Traditional Stoves; Maize Stover; Allocation - CN | 2 | [6 empty] | 100% |  | Heat from Crop Residue; from Traditional Stoves; Maize Stover; Allocation - CN | 56.1848 | m3 | WDP - Water depletion | -6.521e-06 | -1.161e-05% | ¦ | Heat from Crop Residue; from Traditional Stoves; Maize Stover; Allocation - CN | Cookstove Use | Future, Improved | 2013 Grid (IEA) | Not Applicable | Allocation, Physical
1Maize, at farm - CN | 1 | [7 empty] | 100% | Maize, at farm - CN | 56.1848 | m3 | WDP - Water depletion | 56.1848 | 100% | ¦ | Heat from Crop Residue; from Traditional Stoves; Maize Stover; Allocation - CN | Feedstock Production | Future, Improved | 2013 Grid (IEA) | Not Applicable | Allocation, Physical
1disposal, wood ash mixture, pure, 0% water, to landfarming - CH | 1 | [7 empty] | 0% | disposal, wood ash mixture, pure, 0% water, to landfarming - CH | 7.6521e-05 | m3 | WDP - Water depletion | 7.6521e-05 | 0.0001362% | ¦ | Heat from Crop Residue; from Traditional Stoves; Maize Stover; Allocation - CN | Cookstove Use | Future, Improved | 2013 Grid (IEA) | Not Applicable | Allocation, Physical
2Process | 2 | [6 empty] | Contribution |  | Process | Amount | Unit |  |  |  | ¦ |  |  |  |  | Not Applicable
2Heat from Crop Residue; from Traditional Stoves; Sys Expan - CN | 2 | [6 empty] | -100% |  | Heat from Crop Residue; from Traditional Stoves; Sys Expan - CN | -2.2133 | kg BC eq | Black Carbon and Short-Lived Climate Pollutants | 3.3955 | -153.4% | ¦ | Heat from Crop Residue; from Traditional Stoves; Sys Expan - CN | Cookstove Use | Future, Improved | 2013 Grid (IEA) | Not Applicable | System Expansion
1disposal, wood ash mixture, pure, 0% water, to landfarming - CH | 1 | [7 empty] | 0% | disposal, wood ash mixture, pure, 0% water, to landfarming - CH | 5.2726e-06 | kg BC eq | Black Carbon and Short-Lived Climate Pollutants | 5.2726e-06 | -0.0002382% | ¦ | Heat from Crop Residue; from Traditional Stoves; Sys Expan - CN | Cookstove Use | Future, Improved | 2013 Grid (IEA) | Not Applicable | System Expansion
1Crop residue, burnt on field | 1 | [7 empty] | -253.4% | Crop residue, burnt on field | -5.6089 | kg BC eq | Black Carbon and Short-Lived Climate Pollutants | -5.6089 | 253.4% | ¦ | Heat from Crop Residue; from Traditional Stoves; Sys Expan - CN | Feedstock Production | Future, Improved | 2013 Grid (IEA) | Not Applicable | System Expansion
2Process | 2 | [6 empty] | Contribution |  | Process | Amount | Unit |  |  |  | ¦ |  |  | Future, Improved | 2013 Grid (IEA) | Not Applicable | System Expansion
2Heat from Crop Residue; from Traditional Stoves; Sys Expan - CN | 2 | [6 empty] | 100% |  | Heat from Crop Residue; from Traditional Stoves; Sys Expan - CN | 10325 | MJ | Energy Demand - CED | 10324.6476 | 100% | ¦ | Heat from Crop Residue; from Traditional Stoves; Sys Expan - CN | Cookstove Use | Future, Improved | 2013 Grid (IEA) | Not Applicable | System Expansion
1disposal, wood ash mixture, pure, 0% water, to landfarming - CH | 1 | [7 empty] | 0% | disposal, wood ash mixture, pure, 0% water, to landfarming - CH | 0.35237 | MJ | Energy Demand - CED | 0.35237 | 0.003413% | ¦ | Heat from Crop Residue; from Traditional Stoves; Sys Expan - CN | Cookstove Use | Future, Improved | 2013 Grid (IEA) | Not Applicable | System Expansion
1Crop residue, burnt on field | 1 | [7 empty] | 0% | Crop residue, burnt on field | 0 | MJ | Energy Demand - CED | 0 | 0% | ¦ | Heat from Crop Residue; from Traditional Stoves; Sys Expan - CN | Feedstock Production | Future, Improved | 2013 Grid (IEA) | Not Applicable | System Expansion
2Process | 2 | [6 empty] | Contribution |  | Process | Amount | Unit |  |  |  | ¦ |  |  | Future, Improved | 2013 Grid (IEA) | Not Applicable | System Expansion
2Heat from Crop Residue; from Traditional Stoves; Sys Expan - CN | 2 | [6 empty] | 100% |  | Heat from Crop Residue; from Traditional Stoves; Sys Expan - CN | 0.00695 | kg oil eq | FDP - Fossil depletion | 0 | 0% | ¦ | Heat from Crop Residue; from Traditional Stoves; Sys Expan - CN | Cookstove Use | Future, Improved | 2013 Grid (IEA) | Not Applicable | System Expansion
1disposal, wood ash mixture, pure, 0% water, to landfarming - CH | 1 | [7 empty] | 100% | disposal, wood ash mixture, pure, 0% water, to landfarming - CH | 0.00695 | kg oil eq | FDP - Fossil depletion | 0.00695 | 100% | ¦ | Heat from Crop Residue; from Traditional Stoves; Sys Expan - CN | Cookstove Use | Future, Improved | 2013 Grid (IEA) | Not Applicable | System Expansion
1Crop residue, burnt on field | 1 | [7 empty] | 0% | Crop residue, burnt on field | 0 | kg oil eq | FDP - Fossil depletion | 0 | 0% | ¦ | Heat from Crop Residue; from Traditional Stoves; Sys Expan - CN | Feedstock Production | Future, Improved | 2013 Grid (IEA) | Not Applicable | System Expansion
2Process | 2 | [6 empty] | Contribution |  | Process | Amount | Unit |  |  |  | ¦ |  |  | Future, Improved | 2013 Grid (IEA) | Not Applicable | System Expansion
2Heat from Crop Residue; from Traditional Stoves; Sys Expan - CN | 2 | [6 empty] | 100% |  | Heat from Crop Residue; from Traditional Stoves; Sys Expan - CN | 0.00862 | kg P eq | FEP - Freshwater eutrophication | 0 | 0% | ¦ | Heat from Crop Residue; from Traditional Stoves; Sys Expan - CN | Cookstove Use | Future, Improved | 2013 Grid (IEA) | Not Applicable | System Expansion
1disposal, wood ash mixture, pure, 0% water, to landfarming - CH | 1 | [7 empty] | 100% | disposal, wood ash mixture, pure, 0% water, to landfarming - CH | 0.00862 | kg P eq | FEP - Freshwater eutrophication | 0.00862 | 100% | ¦ | Heat from Crop Residue; from Traditional Stoves; Sys Expan - CN | Cookstove Use | Future, Improved | 2013 Grid (IEA) | Not Applicable | System Expansion
1Crop residue, burnt on field | 1 | [7 empty] | 0% | Crop residue, burnt on field | 0 | kg P eq | FEP - Freshwater eutrophication | 0 | 0% | ¦ | Heat from Crop Residue; from Traditional Stoves; Sys Expan - CN | Feedstock Production | Future, Improved | 2013 Grid (IEA) | Not Applicable | System Expansion
2 | 2 | [6 empty] | Contribution | [7 empty] | ¦ |  |  | Future, Improved | 2013 Grid (IEA) | Not Applicable | System Expansion
2Heat from Crop Residue; from Traditional Stoves; Sys Expan - CN | 2 | [6 empty] | 100% |  | Heat from Crop Residue; from Traditional Stoves; Sys Expan - CN | 120.4368 | kg CO2 eq | GCCP100 - Climate Change | 120.4155 | 99.98% | ¦ | Heat from Crop Residue; from Traditional Stoves; Sys Expan - CN | Cookstove Use | Future, Improved | 2013 Grid (IEA) | Not Applicable | System Expansion
1disposal, wood ash mixture, pure, 0% water, to landfarming - CH | 1 | [7 empty] | 0.02% | disposal, wood ash mixture, pure, 0% water, to landfarming - CH | 0.02127 | kg CO2 eq | GCCP100 - Climate Change | 0.02127 | 0.01766% | ¦ | Heat from Crop Residue; from Traditional Stoves; Sys Expan - CN | Cookstove Use | Future, Improved | 2013 Grid (IEA) | Not Applicable | System Expansion
1Crop residue, burnt on field | 1 | [7 empty] | 0% | Crop residue, burnt on field | 0 | kg CO2 eq | GCCP100 - Climate Change | 0 | 0% | ¦ | Heat from Crop Residue; from Traditional Stoves; Sys Expan - CN | Feedstock Production | Future, Improved | 2013 Grid (IEA) | Not Applicable | System Expansion
2Process | 2 | [6 empty] | Contribution |  | Process | Amount | Unit |  |  |  | ¦ |  |  | Future, Improved | 2013 Grid (IEA) | Not Applicable | System Expansion
2Heat from Crop Residue; from Traditional Stoves; Sys Expan - CN | 2 | [6 empty] | 100% |  | Heat from Crop Residue; from Traditional Stoves; Sys Expan - CN | 6.397e-11 | kg CFC-11 eq | ODP - Ozone depletion | 0 | 0% | ¦ | Heat from Crop Residue; from Traditional Stoves; Sys Expan - CN | Cookstove Use | Future, Improved | 2013 Grid (IEA) | Not Applicable | System Expansion
1disposal, wood ash mixture, pure, 0% water, to landfarming - CH | 1 | [7 empty] | 100% | disposal, wood ash mixture, pure, 0% water, to landfarming - CH | 6.397e-11 | kg CFC-11 eq | ODP - Ozone depletion | 6.397e-11 | 100% | ¦ | Heat from Crop Residue; from Traditional Stoves; Sys Expan - CN | Cookstove Use | Future, Improved | 2013 Grid (IEA) | Not Applicable | System Expansion
1Crop residue, burnt on field | 1 | [7 empty] | 0% | Crop residue, burnt on field | 0 | kg CFC-11 eq | ODP - Ozone depletion | 0 | 0% | ¦ | Heat from Crop Residue; from Traditional Stoves; Sys Expan - CN | Feedstock Production | Future, Improved | 2013 Grid (IEA) | Not Applicable | System Expansion
2 | 2 | [6 empty] | Contribution | [7 empty] | ¦ |  |  | Future, Improved | 2013 Grid (IEA) | Not Applicable | System Expansion
2Heat from Crop Residue; from Traditional Stoves; Sys Expan - CN | 2 | [6 empty] | -100% |  | Heat from Crop Residue; from Traditional Stoves; Sys Expan - CN | -11.014 | kg PM10 eq | PMFP - Particulate matter formation | 15.5054 | -140.8% | ¦ | Heat from Crop Residue; from Traditional Stoves; Sys Expan - CN | Cookstove Use | Future, Improved | 2013 Grid (IEA) | Not Applicable | System Expansion
1disposal, wood ash mixture, pure, 0% water, to landfarming - CH | 1 | [7 empty] | 0% | disposal, wood ash mixture, pure, 0% water, to landfarming - CH | 7.3217e-05 | kg PM10 eq | PMFP - Particulate matter formation | 7.3217e-05 | -0.0006648% | ¦ | Heat from Crop Residue; from Traditional Stoves; Sys Expan - CN | Cookstove Use | Future, Improved | 2013 Grid (IEA) | Not Applicable | System Expansion
1Crop residue, burnt on field | 1 | [7 empty] | -240.8% | Crop residue, burnt on field | -26.5195 | kg PM10 eq | PMFP - Particulate matter formation | -26.5195 | 240.8% | ¦ | Heat from Crop Residue; from Traditional Stoves; Sys Expan - CN | Feedstock Production | Future, Improved | 2013 Grid (IEA) | Not Applicable | System Expansion
2Process | 2 | [6 empty] | Contribution |  | Process | Amount | Unit |  |  |  | ¦ |  |  | Future, Improved | 2013 Grid (IEA) | Not Applicable | System Expansion
2Heat from Crop Residue; from Traditional Stoves; Sys Expan - CN | 2 | [6 empty] | 100% |  | Heat from Crop Residue; from Traditional Stoves; Sys Expan - CN | 9.6027 | kg NMVOC | POFP - Photochemical oxidant formation | 9.6025 | 100% | ¦ | Heat from Crop Residue; from Traditional Stoves; Sys Expan - CN | Cookstove Use | Future, Improved | 2013 Grid (IEA) | Not Applicable | System Expansion
1disposal, wood ash mixture, pure, 0% water, to landfarming - CH | 1 | [7 empty] | 0% | disposal, wood ash mixture, pure, 0% water, to landfarming - CH | 0.00023 | kg NMVOC | POFP - Photochemical oxidant formation | 0.00023 | 0.002395% | ¦ | Heat from Crop Residue; from Traditional Stoves; Sys Expan - CN | Cookstove Use | Future, Improved | 2013 Grid (IEA) | Not Applicable | System Expansion
1Crop residue, burnt on field | 1 | [7 empty] | 0% | Crop residue, burnt on field | 0 | kg NMVOC | POFP - Photochemical oxidant formation | 0 | 0% | ¦ | Heat from Crop Residue; from Traditional Stoves; Sys Expan - CN | Feedstock Production | Future, Improved | 2013 Grid (IEA) | Not Applicable | System Expansion
2Process | 2 | [6 empty] | Contribution |  | Process | Amount | Unit |  |  |  | ¦ |  |  | Future, Improved | 2013 Grid (IEA) | Not Applicable | System Expansion
2Heat from Crop Residue; from Traditional Stoves; Sys Expan - CN | 2 | [6 empty] | 100% |  | Heat from Crop Residue; from Traditional Stoves; Sys Expan - CN | 0.61574 | kg SO2 eq | TAP - Terrestrial acidification | 0.6156 | 99.98% | ¦ | Heat from Crop Residue; from Traditional Stoves; Sys Expan - CN | Cookstove Use | Future, Improved | 2013 Grid (IEA) | Not Applicable | System Expansion
1disposal, wood ash mixture, pure, 0% water, to landfarming - CH | 1 | [7 empty] | 0.02% | disposal, wood ash mixture, pure, 0% water, to landfarming - CH | 0.00014 | kg SO2 eq | TAP - Terrestrial acidification | 0.00014 | 0.02274% | ¦ | Heat from Crop Residue; from Traditional Stoves; Sys Expan - CN | Cookstove Use | Future, Improved | 2013 Grid (IEA) | Not Applicable | System Expansion
1Crop residue, burnt on field | 1 | [7 empty] | 0% | Crop residue, burnt on field | 0 | kg SO2 eq | TAP - Terrestrial acidification | 0 | 0% | ¦ | Heat from Crop Residue; from Traditional Stoves; Sys Expan - CN | Feedstock Production | Future, Improved | 2013 Grid (IEA) | Not Applicable | System Expansion
2Process | 2 | [6 empty] | Contribution |  | Process | Amount | Unit |  |  |  | ¦ |  |  | Future, Improved | 2013 Grid (IEA) | Not Applicable | System Expansion
2Heat from Crop Residue; from Traditional Stoves; Sys Expan - CN | 2 | [6 empty] | 100% |  | Heat from Crop Residue; from Traditional Stoves; Sys Expan - CN | 7.6521e-05 | m3 | WDP - Water depletion | 0 | 0% | ¦ | Heat from Crop Residue; from Traditional Stoves; Sys Expan - CN | Cookstove Use | Future, Improved | 2013 Grid (IEA) | Not Applicable | System Expansion
1disposal, wood ash mixture, pure, 0% water, to landfarming - CH | 1 | [7 empty] | 100% | disposal, wood ash mixture, pure, 0% water, to landfarming - CH | 7.6521e-05 | m3 | WDP - Water depletion | 7.6521e-05 | 100% | ¦ | Heat from Crop Residue; from Traditional Stoves; Sys Expan - CN | Cookstove Use | Future, Improved | 2013 Grid (IEA) | Not Applicable | System Expansion
1Crop residue, burnt on field | 1 | [7 empty] | 0% | Crop residue, burnt on field | 0 | m3 | WDP - Water depletion | 0 | 0% | ¦ | Heat from Crop Residue; from Traditional Stoves; Sys Expan - CN | Feedstock Production | Future, Improved | 2013 Grid (IEA) | Not Applicable | System Expansion
2Process | 2 | [6 empty] | Contribution |  | Process | Amount | Unit |  |  |  | ¦ |  |  |  |  | Not Applicable
2Heat from Crop Residue; from Traditional Stoves; Rice straw; Allocation - CN | 2 | [6 empty] | 100% |  | Heat from Crop Residue; from Traditional Stoves; Rice straw; Allocation - CN | 3.7065 | kg BC eq | Black Carbon and Short-Lived Climate Pollutants | 3.3955 | 91.61% | ¦ | Heat from Crop Residue; from Traditional Stoves; Rice straw; Allocation - CN | Cookstove Use | Future, Improved | 2013 Grid (IEA) | Not Applicable | Allocation, Physical
1Rice, at farm - CN | 1 | [7 empty] | 8.39% | Rice, at farm - CN | 0.311 | kg BC eq | Black Carbon and Short-Lived Climate Pollutants | 0.311 | 8.391% | ¦ | Heat from Crop Residue; from Traditional Stoves; Rice straw; Allocation - CN | Feedstock Production | Future, Improved | 2013 Grid (IEA) | Not Applicable | Allocation, Physical
1disposal, wood ash mixture, pure, 0% water, to landfarming - CH | 1 | [7 empty] | 0% | disposal, wood ash mixture, pure, 0% water, to landfarming - CH | 5.2726e-06 | kg BC eq | Black Carbon and Short-Lived Climate Pollutants | 5.2726e-06 | 0.0001423% | ¦ | Heat from Crop Residue; from Traditional Stoves; Rice straw; Allocation - CN | Cookstove Use | Future, Improved | 2013 Grid (IEA) | Not Applicable | Allocation, Physical
2Process | 2 | [6 empty] | Contribution |  | Process | Amount | Unit |  |  |  | ¦ |  |  | Future, Improved | 2013 Grid (IEA) | Not Applicable | Allocation, Physical
2Heat from Crop Residue; from Traditional Stoves; Rice straw; Allocation - CN | 2 | [6 empty] | 100% |  | Heat from Crop Residue; from Traditional Stoves; Rice straw; Allocation - CN | 12143.8 | MJ | Energy Demand - CED | 10324.669 | 85.02% | ¦ | Heat from Crop Residue; from Traditional Stoves; Rice straw; Allocation - CN | Cookstove Use | Future, Improved | 2013 Grid (IEA) | Not Applicable | Allocation, Physical
1Rice, at farm - CN | 1 | [7 empty] | 14.98% | Rice, at farm - CN | 1818.7786 | MJ | Energy Demand - CED | 1818.7786 | 14.98% | ¦ | Heat from Crop Residue; from Traditional Stoves; Rice straw; Allocation - CN | Feedstock Production | Future, Improved | 2013 Grid (IEA) | Not Applicable | Allocation, Physical
1disposal, wood ash mixture, pure, 0% water, to landfarming - CH | 1 | [7 empty] | 0% | disposal, wood ash mixture, pure, 0% water, to landfarming - CH | 0.35237 | MJ | Energy Demand - CED | 0.35237 | 0.002902% | ¦ | Heat from Crop Residue; from Traditional Stoves; Rice straw; Allocation - CN | Cookstove Use | Future, Improved | 2013 Grid (IEA) | Not Applicable | Allocation, Physical
2Process | 2 | [6 empty] | Contribution |  | Process | Amount | Unit |  |  |  | ¦ |  |  | Future, Improved | 2013 Grid (IEA) | Not Applicable | Allocation, Physical
2Heat from Crop Residue; from Traditional Stoves; Rice straw; Allocation - CN | 2 | [6 empty] | 100% |  | Heat from Crop Residue; from Traditional Stoves; Rice straw; Allocation - CN | 34.723 | kg oil eq | FDP - Fossil depletion | -1e-05 | -2.88e-05% | ¦ | Heat from Crop Residue; from Traditional Stoves; Rice straw; Allocation - CN | Cookstove Use | Future, Improved | 2013 Grid (IEA) | Not Applicable | Allocation, Physical
1Rice, at farm - CN | 1 | [7 empty] | 99.98% | Rice, at farm - CN | 34.7161 | kg oil eq | FDP - Fossil depletion | 34.7161 | 99.98% | ¦ | Heat from Crop Residue; from Traditional Stoves; Rice straw; Allocation - CN | Feedstock Production | Future, Improved | 2013 Grid (IEA) | Not Applicable | Allocation, Physical
1disposal, wood ash mixture, pure, 0% water, to landfarming - CH | 1 | [7 empty] | 0.02% | disposal, wood ash mixture, pure, 0% water, to landfarming - CH | 0.00695 | kg oil eq | FDP - Fossil depletion | 0.00695 | 0.02002% | ¦ | Heat from Crop Residue; from Traditional Stoves; Rice straw; Allocation - CN | Cookstove Use | Future, Improved | 2013 Grid (IEA) | Not Applicable | Allocation, Physical
2Process | 2 | [6 empty] | Contribution |  | Process | Amount | Unit |  |  |  | ¦ |  |  | Future, Improved | 2013 Grid (IEA) | Not Applicable | Allocation, Physical
2Heat from Crop Residue; from Traditional Stoves; Rice straw; Allocation - CN | 2 | [6 empty] | 100% |  | Heat from Crop Residue; from Traditional Stoves; Rice straw; Allocation - CN | 0.08174 | kg P eq | FEP - Freshwater eutrophication | 0 | 0% | ¦ | Heat from Crop Residue; from Traditional Stoves; Rice straw; Allocation - CN | Cookstove Use | Future, Improved | 2013 Grid (IEA) | Not Applicable | Allocation, Physical
1Rice, at farm - CN | 1 | [7 empty] | 89.46% | Rice, at farm - CN | 0.07312 | kg P eq | FEP - Freshwater eutrophication | 0.07312 | 89.45% | ¦ | Heat from Crop Residue; from Traditional Stoves; Rice straw; Allocation - CN | Feedstock Production | Future, Improved | 2013 Grid (IEA) | Not Applicable | Allocation, Physical
1disposal, wood ash mixture, pure, 0% water, to landfarming - CH | 1 | [7 empty] | 10.54% | disposal, wood ash mixture, pure, 0% water, to landfarming - CH | 0.00862 | kg P eq | FEP - Freshwater eutrophication | 0.00862 | 10.55% | ¦ | Heat from Crop Residue; from Traditional Stoves; Rice straw; Allocation - CN | Cookstove Use | Future, Improved | 2013 Grid (IEA) | Not Applicable | Allocation, Physical
2 | 2 | [6 empty] | Contribution | [7 empty] | ¦ |  |  | Future, Improved | 2013 Grid (IEA) | Not Applicable | Allocation, Physical
2Heat from Crop Residue; from Traditional Stoves; Rice straw; Allocation - CN | 2 | [6 empty] | 100% |  | Heat from Crop Residue; from Traditional Stoves; Rice straw; Allocation - CN | 643.7165 | kg CO2 eq | GCCP100 - Climate Change | 120.4156 | 18.71% | ¦ | Heat from Crop Residue; from Traditional Stoves; Rice straw; Allocation - CN | Cookstove Use | Future, Improved | 2013 Grid (IEA) | Not Applicable | Allocation, Physical
1Rice, at farm - CN | 1 | [7 empty] | 81.29% | Rice, at farm - CN | 523.2796 | kg CO2 eq | GCCP100 - Climate Change | 523.2796 | 81.29% | ¦ | Heat from Crop Residue; from Traditional Stoves; Rice straw; Allocation - CN | Feedstock Production | Future, Improved | 2013 Grid (IEA) | Not Applicable | Allocation, Physical
1disposal, wood ash mixture, pure, 0% water, to landfarming - CH | 1 | [7 empty] | 0% | disposal, wood ash mixture, pure, 0% water, to landfarming - CH | 0.02127 | kg CO2 eq | GCCP100 - Climate Change | 0.02127 | 0.003304% | ¦ | Heat from Crop Residue; from Traditional Stoves; Rice straw; Allocation - CN | Cookstove Use | Future, Improved | 2013 Grid (IEA) | Not Applicable | Allocation, Physical
2Process | 2 | [6 empty] | Contribution |  | Process | Amount | Unit |  |  |  | ¦ |  |  | Future, Improved | 2013 Grid (IEA) | Not Applicable | Allocation, Physical
2Heat from Crop Residue; from Traditional Stoves; Rice straw; Allocation - CN | 2 | [6 empty] | 100% |  | Heat from Crop Residue; from Traditional Stoves; Rice straw; Allocation - CN | 8.9963e-06 | kg CFC-11 eq | ODP - Ozone depletion | 6.0304e-12 | 6.703e-05% | ¦ | Heat from Crop Residue; from Traditional Stoves; Rice straw; Allocation - CN | Cookstove Use | Future, Improved | 2013 Grid (IEA) | Not Applicable | Allocation, Physical
1Rice, at farm - CN | 1 | [7 empty] | 100% | Rice, at farm - CN | 8.9962e-06 | kg CFC-11 eq | ODP - Ozone depletion | 8.9962e-06 | 100% | ¦ | Heat from Crop Residue; from Traditional Stoves; Rice straw; Allocation - CN | Feedstock Production | Future, Improved | 2013 Grid (IEA) | Not Applicable | Allocation, Physical
1disposal, wood ash mixture, pure, 0% water, to landfarming - CH | 1 | [7 empty] | 0% | disposal, wood ash mixture, pure, 0% water, to landfarming - CH | 6.397e-11 | kg CFC-11 eq | ODP - Ozone depletion | 6.397e-11 | 0.0007111% | ¦ | Heat from Crop Residue; from Traditional Stoves; Rice straw; Allocation - CN | Cookstove Use | Future, Improved | 2013 Grid (IEA) | Not Applicable | Allocation, Physical
2 | 2 | [6 empty] | Contribution | [7 empty] | ¦ |  |  | Future, Improved | 2013 Grid (IEA) | Not Applicable | Allocation, Physical
2Heat from Crop Residue; from Traditional Stoves; Rice straw; Allocation - CN | 2 | [6 empty] | 100% |  | Heat from Crop Residue; from Traditional Stoves; Rice straw; Allocation - CN | 18.3412 | kg PM10 eq | PMFP - Particulate matter formation | 15.5054 | 84.54% | ¦ | Heat from Crop Residue; from Traditional Stoves; Rice straw; Allocation - CN | Cookstove Use | Future, Improved | 2013 Grid (IEA) | Not Applicable | Allocation, Physical
1Rice, at farm - CN | 1 | [7 empty] | 15.46% | Rice, at farm - CN | 2.8357 | kg PM10 eq | PMFP - Particulate matter formation | 2.8357 | 15.46% | ¦ | Heat from Crop Residue; from Traditional Stoves; Rice straw; Allocation - CN | Feedstock Production | Future, Improved | 2013 Grid (IEA) | Not Applicable | Allocation, Physical
1disposal, wood ash mixture, pure, 0% water, to landfarming - CH | 1 | [7 empty] | 0% | disposal, wood ash mixture, pure, 0% water, to landfarming - CH | 7.3217e-05 | kg PM10 eq | PMFP - Particulate matter formation | 7.3217e-05 | 0.0003992% | ¦ | Heat from Crop Residue; from Traditional Stoves; Rice straw; Allocation - CN | Cookstove Use | Future, Improved | 2013 Grid (IEA) | Not Applicable | Allocation, Physical
2Process | 2 | [6 empty] | Contribution |  | Process | Amount | Unit |  |  |  | ¦ |  |  | Future, Improved | 2013 Grid (IEA) | Not Applicable | Allocation, Physical
2Heat from Crop Residue; from Traditional Stoves; Rice straw; Allocation - CN | 2 | [6 empty] | 100% |  | Heat from Crop Residue; from Traditional Stoves; Rice straw; Allocation - CN | 10.1075 | kg NMVOC | POFP - Photochemical oxidant formation | 9.6025 | 95% | ¦ | Heat from Crop Residue; from Traditional Stoves; Rice straw; Allocation - CN | Cookstove Use | Future, Improved | 2013 Grid (IEA) | Not Applicable | Allocation, Physical
1Rice, at farm - CN | 1 | [7 empty] | 4.99% | Rice, at farm - CN | 0.50477 | kg NMVOC | POFP - Photochemical oxidant formation | 0.50477 | 4.994% | ¦ | Heat from Crop Residue; from Traditional Stoves; Rice straw; Allocation - CN | Feedstock Production | Future, Improved | 2013 Grid (IEA) | Not Applicable | Allocation, Physical
1disposal, wood ash mixture, pure, 0% water, to landfarming - CH | 1 | [7 empty] | 0% | disposal, wood ash mixture, pure, 0% water, to landfarming - CH | 0.00023 | kg NMVOC | POFP - Photochemical oxidant formation | 0.00023 | 0.002276% | ¦ | Heat from Crop Residue; from Traditional Stoves; Rice straw; Allocation - CN | Cookstove Use | Future, Improved | 2013 Grid (IEA) | Not Applicable | Allocation, Physical
2Process | 2 | [6 empty] | Contribution |  | Process | Amount | Unit |  |  |  | ¦ |  |  | Future, Improved | 2013 Grid (IEA) | Not Applicable | Allocation, Physical
2Heat from Crop Residue; from Traditional Stoves; Rice straw; Allocation - CN | 2 | [6 empty] | 100% |  | Heat from Crop Residue; from Traditional Stoves; Rice straw; Allocation - CN | 9.2595 | kg SO2 eq | TAP - Terrestrial acidification | 0.6156 | 6.648% | ¦ | Heat from Crop Residue; from Traditional Stoves; Rice straw; Allocation - CN | Cookstove Use | Future, Improved | 2013 Grid (IEA) | Not Applicable | Allocation, Physical
1Rice, at farm - CN | 1 | [7 empty] | 93.35% | Rice, at farm - CN | 8.6438 | kg SO2 eq | TAP - Terrestrial acidification | 8.6438 | 93.35% | ¦ | Heat from Crop Residue; from Traditional Stoves; Rice straw; Allocation - CN | Feedstock Production | Future, Improved | 2013 Grid (IEA) | Not Applicable | Allocation, Physical
1disposal, wood ash mixture, pure, 0% water, to landfarming - CH | 1 | [7 empty] | 0% | disposal, wood ash mixture, pure, 0% water, to landfarming - CH | 0.00014 | kg SO2 eq | TAP - Terrestrial acidification | 0.00014 | 0.001512% | ¦ | Heat from Crop Residue; from Traditional Stoves; Rice straw; Allocation - CN | Cookstove Use | Future, Improved | 2013 Grid (IEA) | Not Applicable | Allocation, Physical
2Process | 2 | [6 empty] | Contribution |  | Process | Amount | Unit |  |  |  | ¦ |  |  | Future, Improved | 2013 Grid (IEA) | Not Applicable | Allocation, Physical
2Heat from Crop Residue; from Traditional Stoves; Rice straw; Allocation - CN | 2 | [6 empty] | 100% |  | Heat from Crop Residue; from Traditional Stoves; Rice straw; Allocation - CN | 876.9653 | m3 | WDP - Water depletion | 3.479e-06 | 3.967e-07% | ¦ | Heat from Crop Residue; from Traditional Stoves; Rice straw; Allocation - CN | Cookstove Use | Future, Improved | 2013 Grid (IEA) | Not Applicable | Allocation, Physical
1Rice, at farm - CN | 1 | [7 empty] | 100% | Rice, at farm - CN | 876.9652 | m3 | WDP - Water depletion | 876.9652 | 100% | ¦ | Heat from Crop Residue; from Traditional Stoves; Rice straw; Allocation - CN | Feedstock Production | Future, Improved | 2013 Grid (IEA) | Not Applicable | Allocation, Physical
1disposal, wood ash mixture, pure, 0% water, to landfarming - CH | 1 | [7 empty] | 0% | disposal, wood ash mixture, pure, 0% water, to landfarming - CH | 7.6521e-05 | m3 | WDP - Water depletion | 7.6521e-05 | 8.726e-06% | ¦ | Heat from Crop Residue; from Traditional Stoves; Rice straw; Allocation - CN | Cookstove Use | Future, Improved | 2013 Grid (IEA) | Not Applicable | Allocation, Physical
2Process | 2 | [6 empty] | Contribution |  | Process | Amount | Unit |  |  |  | ¦ |  |  |  |  | Not Applicable
2Heat from Crop Residue; from Traditional Stoves; Wheat Straw; Allocation - CN | 2 | [6 empty] | 100% |  | Heat from Crop Residue; from Traditional Stoves; Wheat Straw; Allocation - CN | 3.7463 | kg BC eq | Black Carbon and Short-Lived Climate Pollutants | 3.3955 | 90.64% | ¦ | Heat from Crop Residue; from Traditional Stoves; Wheat Straw; Allocation - CN | Cookstove Use | Future, Improved | 2013 Grid (IEA) | Not Applicable | Allocation, Physical
1Wheat, at farm - CN | 1 | [7 empty] | 9.36% | Wheat, at farm - CN | 0.35076 | kg BC eq | Black Carbon and Short-Lived Climate Pollutants | 0.35076 | 9.363% | ¦ | Heat from Crop Residue; from Traditional Stoves; Wheat Straw; Allocation - CN | Feedstock Production | Future, Improved | 2013 Grid (IEA) | Not Applicable | Allocation, Physical
1disposal, wood ash mixture, pure, 0% water, to landfarming - CH | 1 | [7 empty] | 0% | disposal, wood ash mixture, pure, 0% water, to landfarming - CH | 5.2726e-06 | kg BC eq | Black Carbon and Short-Lived Climate Pollutants | 5.2726e-06 | 0.0001407% | ¦ | Heat from Crop Residue; from Traditional Stoves; Wheat Straw; Allocation - CN | Cookstove Use | Future, Improved | 2013 Grid (IEA) | Not Applicable | Allocation, Physical
2Process | 2 | [6 empty] | Contribution |  | Process | Amount | Unit |  |  |  | ¦ |  |  | Future, Improved | 2013 Grid (IEA) | Not Applicable | Allocation, Physical
2Heat from Crop Residue; from Traditional Stoves; Wheat Straw; Allocation - CN | 2 | [6 empty] | 100% |  | Heat from Crop Residue; from Traditional Stoves; Wheat Straw; Allocation - CN | 12717.3 | MJ | Energy Demand - CED | 10324.6665 | 81.19% | ¦ | Heat from Crop Residue; from Traditional Stoves; Wheat Straw; Allocation - CN | Cookstove Use | Future, Improved | 2013 Grid (IEA) | Not Applicable | Allocation, Physical
1Wheat, at farm - CN | 1 | [7 empty] | 18.81% | Wheat, at farm - CN | 2392.2811 | MJ | Energy Demand - CED | 2392.2811 | 18.81% | ¦ | Heat from Crop Residue; from Traditional Stoves; Wheat Straw; Allocation - CN | Feedstock Production | Future, Improved | 2013 Grid (IEA) | Not Applicable | Allocation, Physical
1disposal, wood ash mixture, pure, 0% water, to landfarming - CH | 1 | [7 empty] | 0% | disposal, wood ash mixture, pure, 0% water, to landfarming - CH | 0.35237 | MJ | Energy Demand - CED | 0.35237 | 0.002771% | ¦ | Heat from Crop Residue; from Traditional Stoves; Wheat Straw; Allocation - CN | Cookstove Use | Future, Improved | 2013 Grid (IEA) | Not Applicable | Allocation, Physical
2Process | 2 | [6 empty] | Contribution |  | Process | Amount | Unit |  |  |  | ¦ |  |  | Future, Improved | 2013 Grid (IEA) | Not Applicable | Allocation, Physical
2Heat from Crop Residue; from Traditional Stoves; Wheat Straw; Allocation - CN | 2 | [6 empty] | 100% |  | Heat from Crop Residue; from Traditional Stoves; Wheat Straw; Allocation - CN | 45.5199 | kg oil eq | FDP - Fossil depletion | 0 | 0% | ¦ | Heat from Crop Residue; from Traditional Stoves; Wheat Straw; Allocation - CN | Cookstove Use | Future, Improved | 2013 Grid (IEA) | Not Applicable | Allocation, Physical
1Wheat, at farm - CN | 1 | [7 empty] | 99.98% | Wheat, at farm - CN | 45.513 | kg oil eq | FDP - Fossil depletion | 45.513 | 99.98% | ¦ | Heat from Crop Residue; from Traditional Stoves; Wheat Straw; Allocation - CN | Feedstock Production | Future, Improved | 2013 Grid (IEA) | Not Applicable | Allocation, Physical
1disposal, wood ash mixture, pure, 0% water, to landfarming - CH | 1 | [7 empty] | 0.02% | disposal, wood ash mixture, pure, 0% water, to landfarming - CH | 0.00695 | kg oil eq | FDP - Fossil depletion | 0.00695 | 0.01527% | ¦ | Heat from Crop Residue; from Traditional Stoves; Wheat Straw; Allocation - CN | Cookstove Use | Future, Improved | 2013 Grid (IEA) | Not Applicable | Allocation, Physical
2Process | 2 | [6 empty] | Contribution |  | Process | Amount | Unit |  |  |  | ¦ |  |  | Future, Improved | 2013 Grid (IEA) | Not Applicable | Allocation, Physical
2Heat from Crop Residue; from Traditional Stoves; Wheat Straw; Allocation - CN | 2 | [6 empty] | 100% |  | Heat from Crop Residue; from Traditional Stoves; Wheat Straw; Allocation - CN | 0.14242 | kg P eq | FEP - Freshwater eutrophication | -1e-05 | -0.007021% | ¦ | Heat from Crop Residue; from Traditional Stoves; Wheat Straw; Allocation - CN | Cookstove Use | Future, Improved | 2013 Grid (IEA) | Not Applicable | Allocation, Physical
1Wheat, at farm - CN | 1 | [7 empty] | 93.95% | Wheat, at farm - CN | 0.13381 | kg P eq | FEP - Freshwater eutrophication | 0.13381 | 93.95% | ¦ | Heat from Crop Residue; from Traditional Stoves; Wheat Straw; Allocation - CN | Feedstock Production | Future, Improved | 2013 Grid (IEA) | Not Applicable | Allocation, Physical
1disposal, wood ash mixture, pure, 0% water, to landfarming - CH | 1 | [7 empty] | 6.05% | disposal, wood ash mixture, pure, 0% water, to landfarming - CH | 0.00862 | kg P eq | FEP - Freshwater eutrophication | 0.00862 | 6.053% | ¦ | Heat from Crop Residue; from Traditional Stoves; Wheat Straw; Allocation - CN | Cookstove Use | Future, Improved | 2013 Grid (IEA) | Not Applicable | Allocation, Physical
2 | 2 | [6 empty] | Contribution | [7 empty] | ¦ |  |  | Future, Improved | 2013 Grid (IEA) | Not Applicable | Allocation, Physical
2Heat from Crop Residue; from Traditional Stoves; Wheat Straw; Allocation - CN | 2 | [6 empty] | 100% |  | Heat from Crop Residue; from Traditional Stoves; Wheat Straw; Allocation - CN | 331.3597 | kg CO2 eq | GCCP100 - Climate Change | 120.4155 | 36.34% | ¦ | Heat from Crop Residue; from Traditional Stoves; Wheat Straw; Allocation - CN | Cookstove Use | Future, Improved | 2013 Grid (IEA) | Not Applicable | Allocation, Physical
1Wheat, at farm - CN | 1 | [7 empty] | 63.65% | Wheat, at farm - CN | 210.9229 | kg CO2 eq | GCCP100 - Climate Change | 210.9229 | 63.65% | ¦ | Heat from Crop Residue; from Traditional Stoves; Wheat Straw; Allocation - CN | Feedstock Production | Future, Improved | 2013 Grid (IEA) | Not Applicable | Allocation, Physical
1disposal, wood ash mixture, pure, 0% water, to landfarming - CH | 1 | [7 empty] | 0.01% | disposal, wood ash mixture, pure, 0% water, to landfarming - CH | 0.02127 | kg CO2 eq | GCCP100 - Climate Change | 0.02127 | 0.006419% | ¦ | Heat from Crop Residue; from Traditional Stoves; Wheat Straw; Allocation - CN | Cookstove Use | Future, Improved | 2013 Grid (IEA) | Not Applicable | Allocation, Physical
2Process | 2 | [6 empty] | Contribution |  | Process | Amount | Unit |  |  |  | ¦ |  |  | Future, Improved | 2013 Grid (IEA) | Not Applicable | Allocation, Physical
2Heat from Crop Residue; from Traditional Stoves; Wheat Straw; Allocation - CN | 2 | [6 empty] | 100% |  | Heat from Crop Residue; from Traditional Stoves; Wheat Straw; Allocation - CN | 1.9509e-05 | kg CFC-11 eq | ODP - Ozone depletion | 3.603e-11 | 0.0001847% | ¦ | Heat from Crop Residue; from Traditional Stoves; Wheat Straw; Allocation - CN | Cookstove Use | Future, Improved | 2013 Grid (IEA) | Not Applicable | Allocation, Physical
1Wheat, at farm - CN | 1 | [7 empty] | 100% | Wheat, at farm - CN | 1.9509e-05 | kg CFC-11 eq | ODP - Ozone depletion | 1.9509e-05 | 100% | ¦ | Heat from Crop Residue; from Traditional Stoves; Wheat Straw; Allocation - CN | Feedstock Production | Future, Improved | 2013 Grid (IEA) | Not Applicable | Allocation, Physical
1disposal, wood ash mixture, pure, 0% water, to landfarming - CH | 1 | [7 empty] | 0% | disposal, wood ash mixture, pure, 0% water, to landfarming - CH | 6.397e-11 | kg CFC-11 eq | ODP - Ozone depletion | 6.397e-11 | 0.0003279% | ¦ | Heat from Crop Residue; from Traditional Stoves; Wheat Straw; Allocation - CN | Cookstove Use | Future, Improved | 2013 Grid (IEA) | Not Applicable | Allocation, Physical
2 | 2 | [6 empty] | Contribution | [7 empty] | ¦ |  |  | Future, Improved | 2013 Grid (IEA) | Not Applicable | Allocation, Physical
2Heat from Crop Residue; from Traditional Stoves; Wheat Straw; Allocation - CN | 2 | [6 empty] | 100% |  | Heat from Crop Residue; from Traditional Stoves; Wheat Straw; Allocation - CN | 19.2498 | kg PM10 eq | PMFP - Particulate matter formation | 15.5054 | 80.55% | ¦ | Heat from Crop Residue; from Traditional Stoves; Wheat Straw; Allocation - CN | Cookstove Use | Future, Improved | 2013 Grid (IEA) | Not Applicable | Allocation, Physical
1Wheat, at farm - CN | 1 | [7 empty] | 19.45% | Wheat, at farm - CN | 3.7442 | kg PM10 eq | PMFP - Particulate matter formation | 3.7442 | 19.45% | ¦ | Heat from Crop Residue; from Traditional Stoves; Wheat Straw; Allocation - CN | Feedstock Production | Future, Improved | 2013 Grid (IEA) | Not Applicable | Allocation, Physical
1disposal, wood ash mixture, pure, 0% water, to landfarming - CH | 1 | [7 empty] | 0% | disposal, wood ash mixture, pure, 0% water, to landfarming - CH | 7.3217e-05 | kg PM10 eq | PMFP - Particulate matter formation | 7.3217e-05 | 0.0003804% | ¦ | Heat from Crop Residue; from Traditional Stoves; Wheat Straw; Allocation - CN | Cookstove Use | Future, Improved | 2013 Grid (IEA) | Not Applicable | Allocation, Physical
2Process | 2 | [6 empty] | Contribution |  | Process | Amount | Unit |  |  |  | ¦ |  |  | Future, Improved | 2013 Grid (IEA) | Not Applicable | Allocation, Physical
2Heat from Crop Residue; from Traditional Stoves; Wheat Straw; Allocation - CN | 2 | [6 empty] | 100% |  | Heat from Crop Residue; from Traditional Stoves; Wheat Straw; Allocation - CN | 10.0338 | kg NMVOC | POFP - Photochemical oxidant formation | 9.6025 | 95.7% | ¦ | Heat from Crop Residue; from Traditional Stoves; Wheat Straw; Allocation - CN | Cookstove Use | Future, Improved | 2013 Grid (IEA) | Not Applicable | Allocation, Physical
1Wheat, at farm - CN | 1 | [7 empty] | 4.3% | Wheat, at farm - CN | 0.43108 | kg NMVOC | POFP - Photochemical oxidant formation | 0.43108 | 4.296% | ¦ | Heat from Crop Residue; from Traditional Stoves; Wheat Straw; Allocation - CN | Feedstock Production | Future, Improved | 2013 Grid (IEA) | Not Applicable | Allocation, Physical
1disposal, wood ash mixture, pure, 0% water, to landfarming - CH | 1 | [7 empty] | 0% | disposal, wood ash mixture, pure, 0% water, to landfarming - CH | 0.00023 | kg NMVOC | POFP - Photochemical oxidant formation | 0.00023 | 0.002292% | ¦ | Heat from Crop Residue; from Traditional Stoves; Wheat Straw; Allocation - CN | Cookstove Use | Future, Improved | 2013 Grid (IEA) | Not Applicable | Allocation, Physical
2Process | 2 | [6 empty] | Contribution |  | Process | Amount | Unit |  |  |  | ¦ |  |  | Future, Improved | 2013 Grid (IEA) | Not Applicable | Allocation, Physical
2Heat from Crop Residue; from Traditional Stoves; Wheat Straw; Allocation - CN | 2 | [6 empty] | 100% |  | Heat from Crop Residue; from Traditional Stoves; Wheat Straw; Allocation - CN | 14.4879 | kg SO2 eq | TAP - Terrestrial acidification | 0.61559 | 4.249% | ¦ | Heat from Crop Residue; from Traditional Stoves; Wheat Straw; Allocation - CN | Cookstove Use | Future, Improved | 2013 Grid (IEA) | Not Applicable | Allocation, Physical
1Wheat, at farm - CN | 1 | [7 empty] | 95.75% | Wheat, at farm - CN | 13.8722 | kg SO2 eq | TAP - Terrestrial acidification | 13.8722 | 95.75% | ¦ | Heat from Crop Residue; from Traditional Stoves; Wheat Straw; Allocation - CN | Feedstock Production | Future, Improved | 2013 Grid (IEA) | Not Applicable | Allocation, Physical
1disposal, wood ash mixture, pure, 0% water, to landfarming - CH | 1 | [7 empty] | 0% | disposal, wood ash mixture, pure, 0% water, to landfarming - CH | 0.00014 | kg SO2 eq | TAP - Terrestrial acidification | 0.00014 | 0.0009663% | ¦ | Heat from Crop Residue; from Traditional Stoves; Wheat Straw; Allocation - CN | Cookstove Use | Future, Improved | 2013 Grid (IEA) | Not Applicable | Allocation, Physical
2Process | 2 | [6 empty] | Contribution |  | Process | Amount | Unit |  |  |  | ¦ |  |  | Future, Improved | 2013 Grid (IEA) | Not Applicable | Allocation, Physical
2Heat from Crop Residue; from Traditional Stoves; Wheat Straw; Allocation - CN | 2 | [6 empty] | 100% |  | Heat from Crop Residue; from Traditional Stoves; Wheat Straw; Allocation - CN | 204.4248 | m3 | WDP - Water depletion | 3.479e-06 | 1.702e-06% | ¦ | Heat from Crop Residue; from Traditional Stoves; Wheat Straw; Allocation - CN | Cookstove Use | Future, Improved | 2013 Grid (IEA) | Not Applicable | Allocation, Physical
1Wheat, at farm - CN | 1 | [7 empty] | 100% | Wheat, at farm - CN | 204.4247 | m3 | WDP - Water depletion | 204.4247 | 100% | ¦ | Heat from Crop Residue; from Traditional Stoves; Wheat Straw; Allocation - CN | Feedstock Production | Future, Improved | 2013 Grid (IEA) | Not Applicable | Allocation, Physical
1disposal, wood ash mixture, pure, 0% water, to landfarming - CH | 1 | [7 empty] | 0% | disposal, wood ash mixture, pure, 0% water, to landfarming - CH | 7.6521e-05 | m3 | WDP - Water depletion | 7.6521e-05 | 3.743e-05% | ¦ | Heat from Crop Residue; from Traditional Stoves; Wheat Straw; Allocation - CN | Cookstove Use | Future, Improved | 2013 Grid (IEA) | Not Applicable | Allocation, Physical
3Process | 3 | [5 empty] | Contribution |  |  | Process | Amount | Unit |  | 3.7699 | 1 | ¦ |  |  |  |  | Not Applicable
3Heat from Crop Residue; National Average; Traditional Stove; Allocation - CN | 3 | [5 empty] | 100% |  |  | Heat from Crop Residue; National Average; Traditional Stove; Allocation - CN | 3.7699 | kg BC eq | Black Carbon and Short-Lived Climate Pollutants | 0 | 0% | ¦ | Heat from Crop Residue; National Average; Traditional Stove; Allocation - CN | Cookstove Use | Current | 2013 Grid (IEA) | Not Applicable | Allocation, Physical
2Heat from Crop Residue; from Traditional Stoves; Maize Stover; Allocation - CN | 2 | [6 empty] | 56.41% |  | Heat from Crop Residue; from Traditional Stoves; Maize Stover; Allocation - CN | 2.1265 | kg BC eq | Black Carbon and Short-Lived Climate Pollutants | 1.8959 | 50.29% | ¦ | Heat from Crop Residue; National Average; Traditional Stove; Allocation - CN | Cookstove Use | Current | 2013 Grid (IEA) | Not Applicable | Allocation, Physical
1Maize, at farm - CN | 1 | [7 empty] | 6.11% | Maize, at farm - CN | 0.23052 | kg BC eq | Black Carbon and Short-Lived Climate Pollutants | 0.23052 | 6.115% | ¦ | Heat from Crop Residue; National Average; Traditional Stove; Allocation - CN | Feedstock Production | Current | 2013 Grid (IEA) | Not Applicable | Allocation, Physical
1disposal, wood ash mixture, pure, 0% water, to landfarming - CH | 1 | [7 empty] | 0% | disposal, wood ash mixture, pure, 0% water, to landfarming - CH | 2.944e-06 | kg BC eq | Black Carbon and Short-Lived Climate Pollutants | 2.944e-06 | 7.809e-05% | ¦ | Heat from Crop Residue; National Average; Traditional Stove; Allocation - CN | Cookstove Use | Current | 2013 Grid (IEA) | Not Applicable | Allocation, Physical
2Heat from Crop Residue; from Traditional Stoves; Rice straw; Allocation - CN | 2 | [6 empty] | 27.26% |  | Heat from Crop Residue; from Traditional Stoves; Rice straw; Allocation - CN | 1.0279 | kg BC eq | Black Carbon and Short-Lived Climate Pollutants | 0.94162 | 24.98% | ¦ | Heat from Crop Residue; National Average; Traditional Stove; Allocation - CN | Cookstove Use | Current | 2013 Grid (IEA) | Not Applicable | Allocation, Physical
1Rice, at farm - CN | 1 | [7 empty] | 2.29% | Rice, at farm - CN | 0.08624 | kg BC eq | Black Carbon and Short-Lived Climate Pollutants | 0.08624 | 2.288% | ¦ | Heat from Crop Residue; National Average; Traditional Stove; Allocation - CN | Feedstock Production | Current | 2013 Grid (IEA) | Not Applicable | Allocation, Physical
1disposal, wood ash mixture, pure, 0% water, to landfarming - CH | 1 | [7 empty] | 0% | disposal, wood ash mixture, pure, 0% water, to landfarming - CH | 1.4622e-06 | kg BC eq | Black Carbon and Short-Lived Climate Pollutants | 1.4622e-06 | 3.878e-05% | ¦ | Heat from Crop Residue; National Average; Traditional Stove; Allocation - CN | Cookstove Use | Current | 2013 Grid (IEA) | Not Applicable | Allocation, Physical
2Heat from Crop Residue; from Traditional Stoves; Wheat Straw; Allocation - CN | 2 | [6 empty] | 16.33% |  | Heat from Crop Residue; from Traditional Stoves; Wheat Straw; Allocation - CN | 0.61561 | kg BC eq | Black Carbon and Short-Lived Climate Pollutants | 0.55797 | 14.8% | ¦ | Heat from Crop Residue; National Average; Traditional Stove; Allocation - CN | Cookstove Use | Current | 2013 Grid (IEA) | Not Applicable | Allocation, Physical
1Wheat, at farm - CN | 1 | [7 empty] | 1.53% | Wheat, at farm - CN | 0.05764 | kg BC eq | Black Carbon and Short-Lived Climate Pollutants | 0.05764 | 1.529% | ¦ | Heat from Crop Residue; National Average; Traditional Stove; Allocation - CN | Feedstock Production | Current | 2013 Grid (IEA) | Not Applicable | Allocation, Physical
1disposal, wood ash mixture, pure, 0% water, to landfarming - CH | 1 | [7 empty] | 0% | disposal, wood ash mixture, pure, 0% water, to landfarming - CH | 8.6643e-07 | kg BC eq | Black Carbon and Short-Lived Climate Pollutants | 8.6643e-07 | 2.298e-05% | ¦ | Heat from Crop Residue; National Average; Traditional Stove; Allocation - CN | Cookstove Use | Current | 2013 Grid (IEA) | Not Applicable | Allocation, Physical
3Process | 3 | [5 empty] | Contribution |  |  | Process | Amount | Unit |  | 12188.3 | 100% | ¦ |  |  | Current | 2013 Grid (IEA) | Not Applicable | Allocation, Physical
3Heat from Crop Residue; National Average; Traditional Stove; Allocation - CN | 3 | [5 empty] | 100% |  |  | Heat from Crop Residue; National Average; Traditional Stove; Allocation - CN | 12188.3 | MJ | Energy Demand - CED | 0.0406 | 0.0003331% | ¦ | Heat from Crop Residue; National Average; Traditional Stove; Allocation - CN | Cookstove Use | Current | 2013 Grid (IEA) | Not Applicable | Allocation, Physical
2Heat from Crop Residue; from Traditional Stoves; Maize Stover; Allocation - CN | 2 | [6 empty] | 55.22% |  | Heat from Crop Residue; from Traditional Stoves; Maize Stover; Allocation - CN | 6730.8761 | MJ | Energy Demand - CED | 5764.9268 | 47.3% | ¦ | Heat from Crop Residue; National Average; Traditional Stove; Allocation - CN | Cookstove Use | Current | 2013 Grid (IEA) | Not Applicable | Allocation, Physical
1Maize, at farm - CN | 1 | [7 empty] | 7.92% | Maize, at farm - CN | 965.7525 | MJ | Energy Demand - CED | 965.7525 | 7.924% | ¦ | Heat from Crop Residue; National Average; Traditional Stove; Allocation - CN | Feedstock Production | Current | 2013 Grid (IEA) | Not Applicable | Allocation, Physical
1disposal, wood ash mixture, pure, 0% water, to landfarming - CH | 1 | [7 empty] | 0% | disposal, wood ash mixture, pure, 0% water, to landfarming - CH | 0.19675 | MJ | Energy Demand - CED | 0.19675 | 0.001614% | ¦ | Heat from Crop Residue; National Average; Traditional Stove; Allocation - CN | Cookstove Use | Current | 2013 Grid (IEA) | Not Applicable | Allocation, Physical
2Heat from Crop Residue; from Traditional Stoves; Rice straw; Allocation - CN | 2 | [6 empty] | 27.63% |  | Heat from Crop Residue; from Traditional Stoves; Rice straw; Allocation - CN | 3367.6071 | MJ | Energy Demand - CED | 2863.1427 | 23.49% | ¦ | Heat from Crop Residue; National Average; Traditional Stove; Allocation - CN | Cookstove Use | Current | 2013 Grid (IEA) | Not Applicable | Allocation, Physical
1Rice, at farm - CN | 1 | [7 empty] | 4.14% | Rice, at farm - CN | 504.3667 | MJ | Energy Demand - CED | 504.3667 | 4.138% | ¦ | Heat from Crop Residue; National Average; Traditional Stove; Allocation - CN | Feedstock Production | Current | 2013 Grid (IEA) | Not Applicable | Allocation, Physical
1disposal, wood ash mixture, pure, 0% water, to landfarming - CH | 1 | [7 empty] | 0% | disposal, wood ash mixture, pure, 0% water, to landfarming - CH | 0.09772 | MJ | Energy Demand - CED | 0.09772 | 0.0008018% | ¦ | Heat from Crop Residue; National Average; Traditional Stove; Allocation - CN | Cookstove Use | Current | 2013 Grid (IEA) | Not Applicable | Allocation, Physical
2Heat from Crop Residue; from Traditional Stoves; Wheat Straw; Allocation - CN | 2 | [6 empty] | 17.15% |  | Heat from Crop Residue; from Traditional Stoves; Wheat Straw; Allocation - CN | 2089.7762 | MJ | Energy Demand - CED | 1696.6059 | 13.92% | ¦ | Heat from Crop Residue; National Average; Traditional Stove; Allocation - CN | Cookstove Use | Current | 2013 Grid (IEA) | Not Applicable | Allocation, Physical
1Wheat, at farm - CN | 1 | [7 empty] | 3.23% | Wheat, at farm - CN | 393.1124 | MJ | Energy Demand - CED | 393.1124 | 3.225% | ¦ | Heat from Crop Residue; National Average; Traditional Stove; Allocation - CN | Feedstock Production | Current | 2013 Grid (IEA) | Not Applicable | Allocation, Physical
1disposal, wood ash mixture, pure, 0% water, to landfarming - CH | 1 | [7 empty] | 0% | disposal, wood ash mixture, pure, 0% water, to landfarming - CH | 0.0579 | MJ | Energy Demand - CED | 0.0579 | 0.000475% | ¦ | Heat from Crop Residue; National Average; Traditional Stove; Allocation - CN | Cookstove Use | Current | 2013 Grid (IEA) | Not Applicable | Allocation, Physical
3Process | 3 | [5 empty] | Contribution |  |  | Process | Amount | Unit |  | 35.4494 | 100% | ¦ |  |  | Current | 2013 Grid (IEA) | Not Applicable | Allocation, Physical
3Heat from Crop Residue; National Average; Traditional Stove; Allocation - CN | 3 | [5 empty] | 100% |  |  | Heat from Crop Residue; National Average; Traditional Stove; Allocation - CN | 35.4494 | kg oil eq | FDP - Fossil depletion | 0 | 0% | ¦ | Heat from Crop Residue; National Average; Traditional Stove; Allocation - CN | Cookstove Use | Current | 2013 Grid (IEA) | Not Applicable | Allocation, Physical
2Heat from Crop Residue; from Traditional Stoves; Maize Stover; Allocation - CN | 2 | [6 empty] | 51.74% |  | Heat from Crop Residue; from Traditional Stoves; Maize Stover; Allocation - CN | 18.3403 | kg oil eq | FDP - Fossil depletion | 0 | 0% | ¦ | Heat from Crop Residue; National Average; Traditional Stove; Allocation - CN | Cookstove Use | Current | 2013 Grid (IEA) | Not Applicable | Allocation, Physical
1Maize, at farm - CN | 1 | [7 empty] | 51.73% | Maize, at farm - CN | 18.3364 | kg oil eq | FDP - Fossil depletion | 18.3364 | 51.73% | ¦ | Heat from Crop Residue; National Average; Traditional Stove; Allocation - CN | Feedstock Production | Current | 2013 Grid (IEA) | Not Applicable | Allocation, Physical
1disposal, wood ash mixture, pure, 0% water, to landfarming - CH | 1 | [7 empty] | 0.01% | disposal, wood ash mixture, pure, 0% water, to landfarming - CH | 0.00388 | kg oil eq | FDP - Fossil depletion | 0.00388 | 0.01095% | ¦ | Heat from Crop Residue; National Average; Traditional Stove; Allocation - CN | Cookstove Use | Current | 2013 Grid (IEA) | Not Applicable | Allocation, Physical
2Heat from Crop Residue; from Traditional Stoves; Rice straw; Allocation - CN | 2 | [6 empty] | 27.16% |  | Heat from Crop Residue; from Traditional Stoves; Rice straw; Allocation - CN | 9.6291 | kg oil eq | FDP - Fossil depletion | 0 | 0% | ¦ | Heat from Crop Residue; National Average; Traditional Stove; Allocation - CN | Cookstove Use | Current | 2013 Grid (IEA) | Not Applicable | Allocation, Physical
1Rice, at farm - CN | 1 | [7 empty] | 27.16% | Rice, at farm - CN | 9.6271 | kg oil eq | FDP - Fossil depletion | 9.6271 | 27.16% | ¦ | Heat from Crop Residue; National Average; Traditional Stove; Allocation - CN | Feedstock Production | Current | 2013 Grid (IEA) | Not Applicable | Allocation, Physical
1disposal, wood ash mixture, pure, 0% water, to landfarming - CH | 1 | [7 empty] | 0.01% | disposal, wood ash mixture, pure, 0% water, to landfarming - CH | 0.00193 | kg oil eq | FDP - Fossil depletion | 0.00193 | 0.005444% | ¦ | Heat from Crop Residue; National Average; Traditional Stove; Allocation - CN | Cookstove Use | Current | 2013 Grid (IEA) | Not Applicable | Allocation, Physical
2Heat from Crop Residue; from Traditional Stoves; Wheat Straw; Allocation - CN | 2 | [6 empty] | 21.1% |  | Heat from Crop Residue; from Traditional Stoves; Wheat Straw; Allocation - CN | 7.4801 | kg oil eq | FDP - Fossil depletion | 0 | 0% | ¦ | Heat from Crop Residue; National Average; Traditional Stove; Allocation - CN | Cookstove Use | Current | 2013 Grid (IEA) | Not Applicable | Allocation, Physical
1Wheat, at farm - CN | 1 | [7 empty] | 21.1% | Wheat, at farm - CN | 7.4789 | kg oil eq | FDP - Fossil depletion | 7.4789 | 21.1% | ¦ | Heat from Crop Residue; National Average; Traditional Stove; Allocation - CN | Feedstock Production | Current | 2013 Grid (IEA) | Not Applicable | Allocation, Physical
1disposal, wood ash mixture, pure, 0% water, to landfarming - CH | 1 | [7 empty] | 0% | disposal, wood ash mixture, pure, 0% water, to landfarming - CH | 0.00114 | kg oil eq | FDP - Fossil depletion | 0.00114 | 0.003216% | ¦ | Heat from Crop Residue; National Average; Traditional Stove; Allocation - CN | Cookstove Use | Current | 2013 Grid (IEA) | Not Applicable | Allocation, Physical
3Process | 3 | [5 empty] | Contribution |  |  | Process | Amount | Unit |  | 0.08615 | 100% | ¦ |  |  | Current | 2013 Grid (IEA) | Not Applicable | Allocation, Physical
3Heat from Crop Residue; National Average; Traditional Stove; Allocation - CN | 3 | [5 empty] | 100% |  |  | Heat from Crop Residue; National Average; Traditional Stove; Allocation - CN | 0.08615 | kg P eq | FEP - Freshwater eutrophication | 0 | 0% | ¦ | Heat from Crop Residue; National Average; Traditional Stove; Allocation - CN | Cookstove Use | Current | 2013 Grid (IEA) | Not Applicable | Allocation, Physical
2Heat from Crop Residue; from Traditional Stoves; Maize Stover; Allocation - CN | 2 | [6 empty] | 46.52% |  | Heat from Crop Residue; from Traditional Stoves; Maize Stover; Allocation - CN | 0.04008 | kg P eq | FEP - Freshwater eutrophication | 0 | 0% | ¦ | Heat from Crop Residue; National Average; Traditional Stove; Allocation - CN | Cookstove Use | Current | 2013 Grid (IEA) | Not Applicable | Allocation, Physical
1Maize, at farm - CN | 1 | [7 empty] | 40.94% | Maize, at farm - CN | 0.03527 | kg P eq | FEP - Freshwater eutrophication | 0.03527 | 40.94% | ¦ | Heat from Crop Residue; National Average; Traditional Stove; Allocation - CN | Feedstock Production | Current | 2013 Grid (IEA) | Not Applicable | Allocation, Physical
1disposal, wood ash mixture, pure, 0% water, to landfarming - CH | 1 | [7 empty] | 5.58% | disposal, wood ash mixture, pure, 0% water, to landfarming - CH | 0.00481 | kg P eq | FEP - Freshwater eutrophication | 0.00481 | 5.583% | ¦ | Heat from Crop Residue; National Average; Traditional Stove; Allocation - CN | Cookstove Use | Current | 2013 Grid (IEA) | Not Applicable | Allocation, Physical
2Heat from Crop Residue; from Traditional Stoves; Wheat Straw; Allocation - CN | 2 | [6 empty] | 27.17% |  | Heat from Crop Residue; from Traditional Stoves; Wheat Straw; Allocation - CN | 0.0234 | kg P eq | FEP - Freshwater eutrophication | -1e-05 | -0.01161% | ¦ | Heat from Crop Residue; National Average; Traditional Stove; Allocation - CN | Cookstove Use | Current | 2013 Grid (IEA) | Not Applicable | Allocation, Physical
1Wheat, at farm - CN | 1 | [7 empty] | 25.52% | Wheat, at farm - CN | 0.02199 | kg P eq | FEP - Freshwater eutrophication | 0.02199 | 25.53% | ¦ | Heat from Crop Residue; National Average; Traditional Stove; Allocation - CN | Feedstock Production | Current | 2013 Grid (IEA) | Not Applicable | Allocation, Physical
1disposal, wood ash mixture, pure, 0% water, to landfarming - CH | 1 | [7 empty] | 1.64% | disposal, wood ash mixture, pure, 0% water, to landfarming - CH | 0.00142 | kg P eq | FEP - Freshwater eutrophication | 0.00142 | 1.648% | ¦ | Heat from Crop Residue; National Average; Traditional Stove; Allocation - CN | Cookstove Use | Current | 2013 Grid (IEA) | Not Applicable | Allocation, Physical
2Heat from Crop Residue; from Traditional Stoves; Rice straw; Allocation - CN | 2 | [6 empty] | 26.31% |  | Heat from Crop Residue; from Traditional Stoves; Rice straw; Allocation - CN | 0.02267 | kg P eq | FEP - Freshwater eutrophication | 0 | 0% | ¦ | Heat from Crop Residue; National Average; Traditional Stove; Allocation - CN | Cookstove Use | Current | 2013 Grid (IEA) | Not Applicable | Allocation, Physical
1Rice, at farm - CN | 1 | [7 empty] | 23.54% | Rice, at farm - CN | 0.02028 | kg P eq | FEP - Freshwater eutrophication | 0.02028 | 23.54% | ¦ | Heat from Crop Residue; National Average; Traditional Stove; Allocation - CN | Feedstock Production | Current | 2013 Grid (IEA) | Not Applicable | Allocation, Physical
1disposal, wood ash mixture, pure, 0% water, to landfarming - CH | 1 | [7 empty] | 2.77% | disposal, wood ash mixture, pure, 0% water, to landfarming - CH | 0.00239 | kg P eq | FEP - Freshwater eutrophication | 0.00239 | 2.774% | ¦ | Heat from Crop Residue; National Average; Traditional Stove; Allocation - CN | Cookstove Use | Current | 2013 Grid (IEA) | Not Applicable | Allocation, Physical
3Process | 3 | [5 empty] | Contribution |  |  | Process | Amount | Unit |  | 383.4711 | 100% | ¦ |  |  | Current | 2013 Grid (IEA) | Not Applicable | Allocation, Physical
3Heat from Crop Residue; National Average; Traditional Stove; Allocation - CN | 3 | [5 empty] | 100% |  |  | Heat from Crop Residue; National Average; Traditional Stove; Allocation - CN | 383.4711 | kg CO2 eq | GCCP100 - Climate Change | 1e-05 | 2.608e-06% | ¦ | Heat from Crop Residue; National Average; Traditional Stove; Allocation - CN | Cookstove Use | Current | 2013 Grid (IEA) | Not Applicable | Allocation, Physical
2Heat from Crop Residue; from Traditional Stoves; Rice straw; Allocation - CN | 2 | [6 empty] | 46.55% |  | Heat from Crop Residue; from Traditional Stoves; Rice straw; Allocation - CN | 178.5095 | kg CO2 eq | GCCP100 - Climate Change | 33.3925 | 8.708% | ¦ | Heat from Crop Residue; National Average; Traditional Stove; Allocation - CN | Cookstove Use | Current | 2013 Grid (IEA) | Not Applicable | Allocation, Physical
1Rice, at farm - CN | 1 | [7 empty] | 37.84% | Rice, at farm - CN | 145.1111 | kg CO2 eq | GCCP100 - Climate Change | 145.1111 | 37.84% | ¦ | Heat from Crop Residue; National Average; Traditional Stove; Allocation - CN | Feedstock Production | Current | 2013 Grid (IEA) | Not Applicable | Allocation, Physical
1disposal, wood ash mixture, pure, 0% water, to landfarming - CH | 1 | [7 empty] | 0% | disposal, wood ash mixture, pure, 0% water, to landfarming - CH | 0.0059 | kg CO2 eq | GCCP100 - Climate Change | 0.0059 | 0.001539% | ¦ | Heat from Crop Residue; National Average; Traditional Stove; Allocation - CN | Cookstove Use | Current | 2013 Grid (IEA) | Not Applicable | Allocation, Physical
2Heat from Crop Residue; from Traditional Stoves; Maize Stover; Allocation - CN | 2 | [6 empty] | 39.25% |  | Heat from Crop Residue; from Traditional Stoves; Maize Stover; Allocation - CN | 150.5107 | kg CO2 eq | GCCP100 - Climate Change | 67.2357 | 17.53% | ¦ | Heat from Crop Residue; National Average; Traditional Stove; Allocation - CN | Cookstove Use | Current | 2013 Grid (IEA) | Not Applicable | Allocation, Physical
1Maize, at farm - CN | 1 | [7 empty] | 21.71% | Maize, at farm - CN | 83.2631 | kg CO2 eq | GCCP100 - Climate Change | 83.2631 | 21.71% | ¦ | Heat from Crop Residue; National Average; Traditional Stove; Allocation - CN | Feedstock Production | Current | 2013 Grid (IEA) | Not Applicable | Allocation, Physical
1disposal, wood ash mixture, pure, 0% water, to landfarming - CH | 1 | [7 empty] | 0% | disposal, wood ash mixture, pure, 0% water, to landfarming - CH | 0.01188 | kg CO2 eq | GCCP100 - Climate Change | 0.01188 | 0.003098% | ¦ | Heat from Crop Residue; National Average; Traditional Stove; Allocation - CN | Cookstove Use | Current | 2013 Grid (IEA) | Not Applicable | Allocation, Physical
2Heat from Crop Residue; from Traditional Stoves; Wheat Straw; Allocation - CN | 2 | [6 empty] | 14.2% |  | Heat from Crop Residue; from Traditional Stoves; Wheat Straw; Allocation - CN | 54.4509 | kg CO2 eq | GCCP100 - Climate Change | 19.7873 | 5.16% | ¦ | Heat from Crop Residue; National Average; Traditional Stove; Allocation - CN | Cookstove Use | Current | 2013 Grid (IEA) | Not Applicable | Allocation, Physical
1Wheat, at farm - CN | 1 | [7 empty] | 9.04% | Wheat, at farm - CN | 34.66 | kg CO2 eq | GCCP100 - Climate Change | 34.66 | 9.038% | ¦ | Heat from Crop Residue; National Average; Traditional Stove; Allocation - CN | Feedstock Production | Current | 2013 Grid (IEA) | Not Applicable | Allocation, Physical
1disposal, wood ash mixture, pure, 0% water, to landfarming - CH | 1 | [7 empty] | 0% | disposal, wood ash mixture, pure, 0% water, to landfarming - CH | 0.0035 | kg CO2 eq | GCCP100 - Climate Change | 0.0035 | 0.0009127% | ¦ | Heat from Crop Residue; National Average; Traditional Stove; Allocation - CN | Cookstove Use | Current | 2013 Grid (IEA) | Not Applicable | Allocation, Physical
3Process | 3 | [5 empty] | Contribution |  |  | Process | Amount | Unit |  | 1.3167e-05 | 100% | ¦ |  |  | Current | 2013 Grid (IEA) | Not Applicable | Allocation, Physical
3Heat from Crop Residue; National Average; Traditional Stove; Allocation - CN | 3 | [5 empty] | 100% |  |  | Heat from Crop Residue; National Average; Traditional Stove; Allocation - CN | 1.3167e-05 | kg CFC-11 eq | ODP - Ozone depletion | 3e-11 | 0.0002278% | ¦ | Heat from Crop Residue; National Average; Traditional Stove; Allocation - CN | Cookstove Use | Current | 2013 Grid (IEA) | Not Applicable | Allocation, Physical
2Heat from Crop Residue; from Traditional Stoves; Maize Stover; Allocation - CN | 2 | [6 empty] | 56.71% |  | Heat from Crop Residue; from Traditional Stoves; Maize Stover; Allocation - CN | 7.4668e-06 | kg CFC-11 eq | ODP - Ozone depletion | 4.2817e-12 | 3.252e-05% | ¦ | Heat from Crop Residue; National Average; Traditional Stove; Allocation - CN | Cookstove Use | Current | 2013 Grid (IEA) | Not Applicable | Allocation, Physical
1Maize, at farm - CN | 1 | [7 empty] | 56.71% | Maize, at farm - CN | 7.4668e-06 | kg CFC-11 eq | ODP - Ozone depletion | 7.4668e-06 | 56.71% | ¦ | Heat from Crop Residue; National Average; Traditional Stove; Allocation - CN | Feedstock Production | Current | 2013 Grid (IEA) | Not Applicable | Allocation, Physical
1disposal, wood ash mixture, pure, 0% water, to landfarming - CH | 1 | [7 empty] | 0% | disposal, wood ash mixture, pure, 0% water, to landfarming - CH | 3.5718e-11 | kg CFC-11 eq | ODP - Ozone depletion | 3.5718e-11 | 0.0002713% | ¦ | Heat from Crop Residue; National Average; Traditional Stove; Allocation - CN | Cookstove Use | Current | 2013 Grid (IEA) | Not Applicable | Allocation, Physical
2Heat from Crop Residue; from Traditional Stoves; Wheat Straw; Allocation - CN | 2 | [6 empty] | 24.35% |  | Heat from Crop Residue; from Traditional Stoves; Wheat Straw; Allocation - CN | 3.2058e-06 | kg CFC-11 eq | ODP - Ozone depletion | 9.4882e-12 | 7.206e-05% | ¦ | Heat from Crop Residue; National Average; Traditional Stove; Allocation - CN | Cookstove Use | Current | 2013 Grid (IEA) | Not Applicable | Allocation, Physical
1Wheat, at farm - CN | 1 | [7 empty] | 24.35% | Wheat, at farm - CN | 3.2058e-06 | kg CFC-11 eq | ODP - Ozone depletion | 3.2058e-06 | 24.35% | ¦ | Heat from Crop Residue; National Average; Traditional Stove; Allocation - CN | Feedstock Production | Current | 2013 Grid (IEA) | Not Applicable | Allocation, Physical
1disposal, wood ash mixture, pure, 0% water, to landfarming - CH | 1 | [7 empty] | 0% | disposal, wood ash mixture, pure, 0% water, to landfarming - CH | 1.0512e-11 | kg CFC-11 eq | ODP - Ozone depletion | 1.0512e-11 | 7.983e-05% | ¦ | Heat from Crop Residue; National Average; Traditional Stove; Allocation - CN | Cookstove Use | Current | 2013 Grid (IEA) | Not Applicable | Allocation, Physical
2Heat from Crop Residue; from Traditional Stoves; Rice straw; Allocation - CN | 2 | [6 empty] | 18.95% |  | Heat from Crop Residue; from Traditional Stoves; Rice straw; Allocation - CN | 2.4948e-06 | kg CFC-11 eq | ODP - Ozone depletion | 2.2605e-12 | 1.717e-05% | ¦ | Heat from Crop Residue; National Average; Traditional Stove; Allocation - CN | Cookstove Use | Current | 2013 Grid (IEA) | Not Applicable | Allocation, Physical
1Rice, at farm - CN | 1 | [7 empty] | 18.95% | Rice, at farm - CN | 2.4947e-06 | kg CFC-11 eq | ODP - Ozone depletion | 2.4947e-06 | 18.95% | ¦ | Heat from Crop Residue; National Average; Traditional Stove; Allocation - CN | Feedstock Production | Current | 2013 Grid (IEA) | Not Applicable | Allocation, Physical
1disposal, wood ash mixture, pure, 0% water, to landfarming - CH | 1 | [7 empty] | 0% | disposal, wood ash mixture, pure, 0% water, to landfarming - CH | 1.774e-11 | kg CFC-11 eq | ODP - Ozone depletion | 1.774e-11 | 0.0001347% | ¦ | Heat from Crop Residue; National Average; Traditional Stove; Allocation - CN | Cookstove Use | Current | 2013 Grid (IEA) | Not Applicable | Allocation, Physical
3 | 3 | [5 empty] | Contribution | [6 empty] | 18.7911 | 100% | ¦ |  |  | Current | 2013 Grid (IEA) | Not Applicable | Allocation, Physical
3Heat from Crop Residue; National Average; Traditional Stove; Allocation - CN | 3 | [5 empty] | 100% |  |  | Heat from Crop Residue; National Average; Traditional Stove; Allocation - CN | 18.7911 | kg PM10 eq | PMFP - Particulate matter formation | 0 | 0% | ¦ | Heat from Crop Residue; National Average; Traditional Stove; Allocation - CN | Cookstove Use | Current | 2013 Grid (IEA) | Not Applicable | Allocation, Physical
2Heat from Crop Residue; from Traditional Stoves; Maize Stover; Allocation - CN | 2 | [6 empty] | 56.1% |  | Heat from Crop Residue; from Traditional Stoves; Maize Stover; Allocation - CN | 10.5416 | kg PM10 eq | PMFP - Particulate matter formation | 8.6577 | 46.07% | ¦ | Heat from Crop Residue; National Average; Traditional Stove; Allocation - CN | Cookstove Use | Current | 2013 Grid (IEA) | Not Applicable | Allocation, Physical
1Maize, at farm - CN | 1 | [7 empty] | 10.03% | Maize, at farm - CN | 1.8839 | kg PM10 eq | PMFP - Particulate matter formation | 1.8839 | 10.03% | ¦ | Heat from Crop Residue; National Average; Traditional Stove; Allocation - CN | Feedstock Production | Current | 2013 Grid (IEA) | Not Applicable | Allocation, Physical
1disposal, wood ash mixture, pure, 0% water, to landfarming - CH | 1 | [7 empty] | 0% | disposal, wood ash mixture, pure, 0% water, to landfarming - CH | 4.0882e-05 | kg PM10 eq | PMFP - Particulate matter formation | 4.0882e-05 | 0.0002176% | ¦ | Heat from Crop Residue; National Average; Traditional Stove; Allocation - CN | Cookstove Use | Current | 2013 Grid (IEA) | Not Applicable | Allocation, Physical
2Heat from Crop Residue; from Traditional Stoves; Rice straw; Allocation - CN | 2 | [6 empty] | 27.07% |  | Heat from Crop Residue; from Traditional Stoves; Rice straw; Allocation - CN | 5.0862 | kg PM10 eq | PMFP - Particulate matter formation | 4.2998 | 22.88% | ¦ | Heat from Crop Residue; National Average; Traditional Stove; Allocation - CN | Cookstove Use | Current | 2013 Grid (IEA) | Not Applicable | Allocation, Physical
1Rice, at farm - CN | 1 | [7 empty] | 4.18% | Rice, at farm - CN | 0.78637 | kg PM10 eq | PMFP - Particulate matter formation | 0.78637 | 4.185% | ¦ | Heat from Crop Residue; National Average; Traditional Stove; Allocation - CN | Feedstock Production | Current | 2013 Grid (IEA) | Not Applicable | Allocation, Physical
1disposal, wood ash mixture, pure, 0% water, to landfarming - CH | 1 | [7 empty] | 0% | disposal, wood ash mixture, pure, 0% water, to landfarming - CH | 2.0304e-05 | kg PM10 eq | PMFP - Particulate matter formation | 2.0304e-05 | 0.0001081% | ¦ | Heat from Crop Residue; National Average; Traditional Stove; Allocation - CN | Cookstove Use | Current | 2013 Grid (IEA) | Not Applicable | Allocation, Physical
2Heat from Crop Residue; from Traditional Stoves; Wheat Straw; Allocation - CN | 2 | [6 empty] | 16.83% |  | Heat from Crop Residue; from Traditional Stoves; Wheat Straw; Allocation - CN | 3.1632 | kg PM10 eq | PMFP - Particulate matter formation | 2.5479 | 13.56% | ¦ | Heat from Crop Residue; National Average; Traditional Stove; Allocation - CN | Cookstove Use | Current | 2013 Grid (IEA) | Not Applicable | Allocation, Physical
1Wheat, at farm - CN | 1 | [7 empty] | 3.27% | Wheat, at farm - CN | 0.61527 | kg PM10 eq | PMFP - Particulate matter formation | 0.61527 | 3.274% | ¦ | Heat from Crop Residue; National Average; Traditional Stove; Allocation - CN | Feedstock Production | Current | 2013 Grid (IEA) | Not Applicable | Allocation, Physical
1disposal, wood ash mixture, pure, 0% water, to landfarming - CH | 1 | [7 empty] | 0% | disposal, wood ash mixture, pure, 0% water, to landfarming - CH | 1.2031e-05 | kg PM10 eq | PMFP - Particulate matter formation | 1.2031e-05 | 6.403e-05% | ¦ | Heat from Crop Residue; National Average; Traditional Stove; Allocation - CN | Cookstove Use | Current | 2013 Grid (IEA) | Not Applicable | Allocation, Physical
3Process | 3 | [5 empty] | Contribution |  |  | Process | Amount | Unit |  | 9.9935 | 100% | ¦ |  |  | Current | 2013 Grid (IEA) | Not Applicable | Allocation, Physical
3Heat from Crop Residue; National Average; Traditional Stove; Allocation - CN | 3 | [5 empty] | 100% |  |  | Heat from Crop Residue; National Average; Traditional Stove; Allocation - CN | 9.9936 | kg NMVOC | POFP - Photochemical oxidant formation | 0 | 0% | ¦ | Heat from Crop Residue; National Average; Traditional Stove; Allocation - CN | Cookstove Use | Current | 2013 Grid (IEA) | Not Applicable | Allocation, Physical
2Heat from Crop Residue; from Traditional Stoves; Maize Stover; Allocation - CN | 2 | [6 empty] | 55.45% |  | Heat from Crop Residue; from Traditional Stoves; Maize Stover; Allocation - CN | 5.5418 | kg NMVOC | POFP - Photochemical oxidant formation | 5.3617 | 53.65% | ¦ | Heat from Crop Residue; National Average; Traditional Stove; Allocation - CN | Cookstove Use | Current | 2013 Grid (IEA) | Not Applicable | Allocation, Physical
1Maize, at farm - CN | 1 | [7 empty] | 1.8% | Maize, at farm - CN | 0.18004 | kg NMVOC | POFP - Photochemical oxidant formation | 0.18004 | 1.802% | ¦ | Heat from Crop Residue; National Average; Traditional Stove; Allocation - CN | Feedstock Production | Current | 2013 Grid (IEA) | Not Applicable | Allocation, Physical
1disposal, wood ash mixture, pure, 0% water, to landfarming - CH | 1 | [7 empty] | 0% | disposal, wood ash mixture, pure, 0% water, to landfarming - CH | 0.00013 | kg NMVOC | POFP - Photochemical oxidant formation | 0.00013 | 0.001301% | ¦ | Heat from Crop Residue; National Average; Traditional Stove; Allocation - CN | Cookstove Use | Current | 2013 Grid (IEA) | Not Applicable | Allocation, Physical
2Heat from Crop Residue; from Traditional Stoves; Rice straw; Allocation - CN | 2 | [6 empty] | 28.05% |  | Heat from Crop Residue; from Traditional Stoves; Rice straw; Allocation - CN | 2.8029 | kg NMVOC | POFP - Photochemical oxidant formation | 2.6629 | 26.65% | ¦ | Heat from Crop Residue; National Average; Traditional Stove; Allocation - CN | Cookstove Use | Current | 2013 Grid (IEA) | Not Applicable | Allocation, Physical
1Rice, at farm - CN | 1 | [7 empty] | 1.4% | Rice, at farm - CN | 0.13998 | kg NMVOC | POFP - Photochemical oxidant formation | 0.13998 | 1.401% | ¦ | Heat from Crop Residue; National Average; Traditional Stove; Allocation - CN | Feedstock Production | Current | 2013 Grid (IEA) | Not Applicable | Allocation, Physical
1disposal, wood ash mixture, pure, 0% water, to landfarming - CH | 1 | [7 empty] | 0% | disposal, wood ash mixture, pure, 0% water, to landfarming - CH | 6.3827e-05 | kg NMVOC | POFP - Photochemical oxidant formation | 6.3827e-05 | 0.0006387% | ¦ | Heat from Crop Residue; National Average; Traditional Stove; Allocation - CN | Cookstove Use | Current | 2013 Grid (IEA) | Not Applicable | Allocation, Physical
2Heat from Crop Residue; from Traditional Stoves; Wheat Straw; Allocation - CN | 2 | [6 empty] | 16.5% |  | Heat from Crop Residue; from Traditional Stoves; Wheat Straw; Allocation - CN | 1.6488 | kg NMVOC | POFP - Photochemical oxidant formation | 1.5779 | 15.79% | ¦ | Heat from Crop Residue; National Average; Traditional Stove; Allocation - CN | Cookstove Use | Current | 2013 Grid (IEA) | Not Applicable | Allocation, Physical
1Wheat, at farm - CN | 1 | [7 empty] | 0.71% | Wheat, at farm - CN | 0.07084 | kg NMVOC | POFP - Photochemical oxidant formation | 0.07084 | 0.7089% | ¦ | Heat from Crop Residue; National Average; Traditional Stove; Allocation - CN | Feedstock Production | Current | 2013 Grid (IEA) | Not Applicable | Allocation, Physical
1disposal, wood ash mixture, pure, 0% water, to landfarming - CH | 1 | [7 empty] | 0% | disposal, wood ash mixture, pure, 0% water, to landfarming - CH | 3.7822e-05 | kg NMVOC | POFP - Photochemical oxidant formation | 3.7822e-05 | 0.0003785% | ¦ | Heat from Crop Residue; National Average; Traditional Stove; Allocation - CN | Cookstove Use | Current | 2013 Grid (IEA) | Not Applicable | Allocation, Physical
3Process | 3 | [5 empty] | Contribution |  |  | Process | Amount | Unit |  | 10.4779 | 100% | ¦ |  |  | Current | 2013 Grid (IEA) | Not Applicable | Allocation, Physical
3Heat from Crop Residue; National Average; Traditional Stove; Allocation - CN | 3 | [5 empty] | 100% |  |  | Heat from Crop Residue; National Average; Traditional Stove; Allocation - CN | 10.4779 | kg SO2 eq | TAP - Terrestrial acidification | 1e-05 | 9.544e-05% | ¦ | Heat from Crop Residue; National Average; Traditional Stove; Allocation - CN | Cookstove Use | Current | 2013 Grid (IEA) | Not Applicable | Allocation, Physical
2Heat from Crop Residue; from Traditional Stoves; Maize Stover; Allocation - CN | 2 | [6 empty] | 52.77% |  | Heat from Crop Residue; from Traditional Stoves; Maize Stover; Allocation - CN | 5.5294 | kg SO2 eq | TAP - Terrestrial acidification | 0.34372 | 3.28% | ¦ | Heat from Crop Residue; National Average; Traditional Stove; Allocation - CN | Cookstove Use | Current | 2013 Grid (IEA) | Not Applicable | Allocation, Physical
1Maize, at farm - CN | 1 | [7 empty] | 49.49% | Maize, at farm - CN | 5.1856 | kg SO2 eq | TAP - Terrestrial acidification | 5.1856 | 49.49% | ¦ | Heat from Crop Residue; National Average; Traditional Stove; Allocation - CN | Feedstock Production | Current | 2013 Grid (IEA) | Not Applicable | Allocation, Physical
1disposal, wood ash mixture, pure, 0% water, to landfarming - CH | 1 | [7 empty] | 0% | disposal, wood ash mixture, pure, 0% water, to landfarming - CH | 7.6663e-05 | kg SO2 eq | TAP - Terrestrial acidification | 7.6663e-05 | 0.0007317% | ¦ | Heat from Crop Residue; National Average; Traditional Stove; Allocation - CN | Cookstove Use | Current | 2013 Grid (IEA) | Not Applicable | Allocation, Physical
2Heat from Crop Residue; from Traditional Stoves; Rice straw; Allocation - CN | 2 | [6 empty] | 24.51% |  | Heat from Crop Residue; from Traditional Stoves; Rice straw; Allocation - CN | 2.5678 | kg SO2 eq | TAP - Terrestrial acidification | 0.17071 | 1.629% | ¦ | Heat from Crop Residue; National Average; Traditional Stove; Allocation - CN | Cookstove Use | Current | 2013 Grid (IEA) | Not Applicable | Allocation, Physical
1Rice, at farm - CN | 1 | [7 empty] | 22.88% | Rice, at farm - CN | 2.397 | kg SO2 eq | TAP - Terrestrial acidification | 2.397 | 22.88% | ¦ | Heat from Crop Residue; National Average; Traditional Stove; Allocation - CN | Feedstock Production | Current | 2013 Grid (IEA) | Not Applicable | Allocation, Physical
1disposal, wood ash mixture, pure, 0% water, to landfarming - CH | 1 | [7 empty] | 0% | disposal, wood ash mixture, pure, 0% water, to landfarming - CH | 3.8075e-05 | kg SO2 eq | TAP - Terrestrial acidification | 3.8075e-05 | 0.0003634% | ¦ | Heat from Crop Residue; National Average; Traditional Stove; Allocation - CN | Cookstove Use | Current | 2013 Grid (IEA) | Not Applicable | Allocation, Physical
2Heat from Crop Residue; from Traditional Stoves; Wheat Straw; Allocation - CN | 2 | [6 empty] | 22.72% |  | Heat from Crop Residue; from Traditional Stoves; Wheat Straw; Allocation - CN | 2.3807 | kg SO2 eq | TAP - Terrestrial acidification | 0.10116 | 0.9654% | ¦ | Heat from Crop Residue; National Average; Traditional Stove; Allocation - CN | Cookstove Use | Current | 2013 Grid (IEA) | Not Applicable | Allocation, Physical
1Wheat, at farm - CN | 1 | [7 empty] | 21.76% | Wheat, at farm - CN | 2.2795 | kg SO2 eq | TAP - Terrestrial acidification | 2.2795 | 21.76% | ¦ | Heat from Crop Residue; National Average; Traditional Stove; Allocation - CN | Feedstock Production | Current | 2013 Grid (IEA) | Not Applicable | Allocation, Physical
1disposal, wood ash mixture, pure, 0% water, to landfarming - CH | 1 | [7 empty] | 0% | disposal, wood ash mixture, pure, 0% water, to landfarming - CH | 2.2562e-05 | kg SO2 eq | TAP - Terrestrial acidification | 2.2562e-05 | 0.0002153% | ¦ | Heat from Crop Residue; National Average; Traditional Stove; Allocation - CN | Cookstove Use | Current | 2013 Grid (IEA) | Not Applicable | Allocation, Physical
3Process | 3 | [5 empty] | Contribution |  |  | Process | Amount | Unit |  | 308.1556 | 100% | ¦ |  |  | Current | 2013 Grid (IEA) | Not Applicable | Allocation, Physical
3Heat from Crop Residue; National Average; Traditional Stove; Allocation - CN | 3 | [5 empty] | 100% |  |  | Heat from Crop Residue; National Average; Traditional Stove; Allocation - CN | 308.1556 | m3 | WDP - Water depletion | 0 | 0% | ¦ | Heat from Crop Residue; National Average; Traditional Stove; Allocation - CN | Cookstove Use | Current | 2013 Grid (IEA) | Not Applicable | Allocation, Physical
2Heat from Crop Residue; from Traditional Stoves; Rice straw; Allocation - CN | 2 | [6 empty] | 78.92% |  | Heat from Crop Residue; from Traditional Stoves; Rice straw; Allocation - CN | 243.1918 | m3 | WDP - Water depletion | -1.2201e-06 | -3.959e-07% | ¦ | Heat from Crop Residue; National Average; Traditional Stove; Allocation - CN | Cookstove Use | Current | 2013 Grid (IEA) | Not Applicable | Allocation, Physical
1Rice, at farm - CN | 1 | [7 empty] | 78.92% | Rice, at farm - CN | 243.1918 | m3 | WDP - Water depletion | 243.1918 | 78.92% | ¦ | Heat from Crop Residue; National Average; Traditional Stove; Allocation - CN | Feedstock Production | Current | 2013 Grid (IEA) | Not Applicable | Allocation, Physical
1disposal, wood ash mixture, pure, 0% water, to landfarming - CH | 1 | [7 empty] | 0% | disposal, wood ash mixture, pure, 0% water, to landfarming - CH | 2.122e-05 | m3 | WDP - Water depletion | 2.122e-05 | 6.886e-06% | ¦ | Heat from Crop Residue; National Average; Traditional Stove; Allocation - CN | Cookstove Use | Current | 2013 Grid (IEA) | Not Applicable | Allocation, Physical
2Heat from Crop Residue; from Traditional Stoves; Wheat Straw; Allocation - CN | 2 | [6 empty] | 10.9% |  | Heat from Crop Residue; from Traditional Stoves; Wheat Straw; Allocation - CN | 33.5922 | m3 | WDP - Water depletion | -2.5743e-06 | -8.354e-07% | ¦ | Heat from Crop Residue; National Average; Traditional Stove; Allocation - CN | Cookstove Use | Current | 2013 Grid (IEA) | Not Applicable | Allocation, Physical
1Wheat, at farm - CN | 1 | [7 empty] | 10.9% | Wheat, at farm - CN | 33.5922 | m3 | WDP - Water depletion | 33.5922 | 10.9% | ¦ | Heat from Crop Residue; National Average; Traditional Stove; Allocation - CN | Feedstock Production | Current | 2013 Grid (IEA) | Not Applicable | Allocation, Physical
1disposal, wood ash mixture, pure, 0% water, to landfarming - CH | 1 | [7 empty] | 0% | disposal, wood ash mixture, pure, 0% water, to landfarming - CH | 1.2574e-05 | m3 | WDP - Water depletion | 1.2574e-05 | 4.081e-06% | ¦ | Heat from Crop Residue; National Average; Traditional Stove; Allocation - CN | Cookstove Use | Current | 2013 Grid (IEA) | Not Applicable | Allocation, Physical
2Heat from Crop Residue; from Traditional Stoves; Maize Stover; Allocation - CN | 2 | [6 empty] | 10.18% |  | Heat from Crop Residue; from Traditional Stoves; Maize Stover; Allocation - CN | 31.3716 | m3 | WDP - Water depletion | 7.2735e-06 | 2.36e-06% | ¦ | Heat from Crop Residue; National Average; Traditional Stove; Allocation - CN | Cookstove Use | Current | 2013 Grid (IEA) | Not Applicable | Allocation, Physical
1Maize, at farm - CN | 1 | [7 empty] | 10.18% | Maize, at farm - CN | 31.3715 | m3 | WDP - Water depletion | 31.3715 | 10.18% | ¦ | Heat from Crop Residue; National Average; Traditional Stove; Allocation - CN | Feedstock Production | Current | 2013 Grid (IEA) | Not Applicable | Allocation, Physical
1disposal, wood ash mixture, pure, 0% water, to landfarming - CH | 1 | [7 empty] | 0% | disposal, wood ash mixture, pure, 0% water, to landfarming - CH | 4.2726e-05 | m3 | WDP - Water depletion | 4.2726e-05 | 1.387e-05% | ¦ | Heat from Crop Residue; National Average; Traditional Stove; Allocation - CN | Cookstove Use | Current | 2013 Grid (IEA) | Not Applicable | Allocation, Physical
3Process | 3 | [5 empty] | Contribution |  |  | Process | Amount | Unit |  |  |  | ¦ |  |  |  |  | Not Applicable
3Heat from Crop Residue; National Average; Traditional Stove; Allocation - CN | 3 | [5 empty] | 100% |  |  | Heat from Crop Residue; National Average; Traditional Stove; Allocation - CN | 3.4501 | kg BC eq | Black Carbon and Short-Lived Climate Pollutants | 0 | 0% | ¦ | Heat from Crop Residue; National Average; Traditional Stove; Allocation - CN | Cookstove Use | Current | 2013 Grid (IEA) | Not Applicable | Allocation, Economic
2Heat from Crop Residue; from Traditional Stoves; Maize Stover; Allocation - CN | 2 | [6 empty] | 56.06% |  | Heat from Crop Residue; from Traditional Stoves; Maize Stover; Allocation - CN | 1.9343 | kg BC eq | Black Carbon and Short-Lived Climate Pollutants | 1.8959 | 54.95% | ¦ | Heat from Crop Residue; National Average; Traditional Stove; Allocation - CN | Cookstove Use | Current | 2013 Grid (IEA) | Not Applicable | Allocation, Economic
1Maize, at farm - CN | 1 | [7 empty] | 1.11% | Maize, at farm - CN | 0.03837 | kg BC eq | Black Carbon and Short-Lived Climate Pollutants | 0.03837 | 1.112% | ¦ | Heat from Crop Residue; National Average; Traditional Stove; Allocation - CN | Feedstock Production | Current | 2013 Grid (IEA) | Not Applicable | Allocation, Economic
1disposal, wood ash mixture, pure, 0% water, to landfarming - CH | 1 | [7 empty] | 0% | disposal, wood ash mixture, pure, 0% water, to landfarming - CH | 2.944e-06 | kg BC eq | Black Carbon and Short-Lived Climate Pollutants | 2.944e-06 | 8.533e-05% | ¦ | Heat from Crop Residue; National Average; Traditional Stove; Allocation - CN | Cookstove Use | Current | 2013 Grid (IEA) | Not Applicable | Allocation, Economic
2Heat from Crop Residue; from Traditional Stoves; Rice straw; Allocation - CN | 2 | [6 empty] | 27.56% |  | Heat from Crop Residue; from Traditional Stoves; Rice straw; Allocation - CN | 0.95072 | kg BC eq | Black Carbon and Short-Lived Climate Pollutants | 0.94162 | 27.29% | ¦ | Heat from Crop Residue; National Average; Traditional Stove; Allocation - CN | Cookstove Use | Current | 2013 Grid (IEA) | Not Applicable | Allocation, Economic
1Rice, at farm - CN | 1 | [7 empty] | 0.26% | Rice, at farm - CN | 0.0091 | kg BC eq | Black Carbon and Short-Lived Climate Pollutants | 0.0091 | 0.2638% | ¦ | Heat from Crop Residue; National Average; Traditional Stove; Allocation - CN | Feedstock Production | Current | 2013 Grid (IEA) | Not Applicable | Allocation, Economic
1disposal, wood ash mixture, pure, 0% water, to landfarming - CH | 1 | [7 empty] | 0% | disposal, wood ash mixture, pure, 0% water, to landfarming - CH | 1.4622e-06 | kg BC eq | Black Carbon and Short-Lived Climate Pollutants | 1.4622e-06 | 4.238e-05% | ¦ | Heat from Crop Residue; National Average; Traditional Stove; Allocation - CN | Cookstove Use | Current | 2013 Grid (IEA) | Not Applicable | Allocation, Economic
2Heat from Crop Residue; from Traditional Stoves; Wheat Straw; Allocation - CN | 2 | [6 empty] | 16.38% |  | Heat from Crop Residue; from Traditional Stoves; Wheat Straw; Allocation - CN | 0.56512 | kg BC eq | Black Carbon and Short-Lived Climate Pollutants | 0.55797 | 16.17% | ¦ | Heat from Crop Residue; National Average; Traditional Stove; Allocation - CN | Cookstove Use | Current | 2013 Grid (IEA) | Not Applicable | Allocation, Economic
1Wheat, at farm - CN | 1 | [7 empty] | 0.21% | Wheat, at farm - CN | 0.00715 | kg BC eq | Black Carbon and Short-Lived Climate Pollutants | 0.00715 | 0.2072% | ¦ | Heat from Crop Residue; National Average; Traditional Stove; Allocation - CN | Feedstock Production | Current | 2013 Grid (IEA) | Not Applicable | Allocation, Economic
1disposal, wood ash mixture, pure, 0% water, to landfarming - CH | 1 | [7 empty] | 0% | disposal, wood ash mixture, pure, 0% water, to landfarming - CH | 8.6643e-07 | kg BC eq | Black Carbon and Short-Lived Climate Pollutants | 8.6643e-07 | 2.511e-05% | ¦ | Heat from Crop Residue; National Average; Traditional Stove; Allocation - CN | Cookstove Use | Current | 2013 Grid (IEA) | Not Applicable | Allocation, Economic
3Process | 3 | [5 empty] | Contribution |  |  | Process | Amount | Unit |  | 10587.8 | 100% | ¦ |  |  | Current | 2013 Grid (IEA) | Not Applicable | Allocation, Economic
3Heat from Crop Residue; National Average; Traditional Stove; Allocation - CN | 3 | [5 empty] | 100% |  |  | Heat from Crop Residue; National Average; Traditional Stove; Allocation - CN | 10587.8 | MJ | Energy Demand - CED | 0.0102 | 9.634e-05% | ¦ | Heat from Crop Residue; National Average; Traditional Stove; Allocation - CN | Cookstove Use | Current | 2013 Grid (IEA) | Not Applicable | Allocation, Economic
2Heat from Crop Residue; from Traditional Stoves; Maize Stover; Allocation - CN | 2 | [6 empty] | 55.97% |  | Heat from Crop Residue; from Traditional Stoves; Maize Stover; Allocation - CN | 5925.8704 | MJ | Energy Demand - CED | 5764.9268 | 54.45% | ¦ | Heat from Crop Residue; National Average; Traditional Stove; Allocation - CN | Cookstove Use | Current | 2013 Grid (IEA) | Not Applicable | Allocation, Economic
1Maize, at farm - CN | 1 | [7 empty] | 1.52% | Maize, at farm - CN | 160.7468 | MJ | Energy Demand - CED | 160.7468 | 1.518% | ¦ | Heat from Crop Residue; National Average; Traditional Stove; Allocation - CN | Feedstock Production | Current | 2013 Grid (IEA) | Not Applicable | Allocation, Economic
1disposal, wood ash mixture, pure, 0% water, to landfarming - CH | 1 | [7 empty] | 0% | disposal, wood ash mixture, pure, 0% water, to landfarming - CH | 0.19675 | MJ | Energy Demand - CED | 0.19675 | 0.001858% | ¦ | Heat from Crop Residue; National Average; Traditional Stove; Allocation - CN | Cookstove Use | Current | 2013 Grid (IEA) | Not Applicable | Allocation, Economic
2Heat from Crop Residue; from Traditional Stoves; Rice straw; Allocation - CN | 2 | [6 empty] | 27.55% |  | Heat from Crop Residue; from Traditional Stoves; Rice straw; Allocation - CN | 2916.4714 | MJ | Energy Demand - CED | 2863.1427 | 27.04% | ¦ | Heat from Crop Residue; National Average; Traditional Stove; Allocation - CN | Cookstove Use | Current | 2013 Grid (IEA) | Not Applicable | Allocation, Economic
1Rice, at farm - CN | 1 | [7 empty] | 0.5% | Rice, at farm - CN | 53.231 | MJ | Energy Demand - CED | 53.231 | 0.5028% | ¦ | Heat from Crop Residue; National Average; Traditional Stove; Allocation - CN | Feedstock Production | Current | 2013 Grid (IEA) | Not Applicable | Allocation, Economic
1disposal, wood ash mixture, pure, 0% water, to landfarming - CH | 1 | [7 empty] | 0% | disposal, wood ash mixture, pure, 0% water, to landfarming - CH | 0.09772 | MJ | Energy Demand - CED | 0.09772 | 0.0009229% | ¦ | Heat from Crop Residue; National Average; Traditional Stove; Allocation - CN | Cookstove Use | Current | 2013 Grid (IEA) | Not Applicable | Allocation, Economic
2Heat from Crop Residue; from Traditional Stoves; Wheat Straw; Allocation - CN | 2 | [6 empty] | 16.49% |  | Heat from Crop Residue; from Traditional Stoves; Wheat Straw; Allocation - CN | 1745.448 | MJ | Energy Demand - CED | 1696.6059 | 16.02% | ¦ | Heat from Crop Residue; National Average; Traditional Stove; Allocation - CN | Cookstove Use | Current | 2013 Grid (IEA) | Not Applicable | Allocation, Economic
1Wheat, at farm - CN | 1 | [7 empty] | 0.46% | Wheat, at farm - CN | 48.7842 | MJ | Energy Demand - CED | 48.7842 | 0.4608% | ¦ | Heat from Crop Residue; National Average; Traditional Stove; Allocation - CN | Feedstock Production | Current | 2013 Grid (IEA) | Not Applicable | Allocation, Economic
1disposal, wood ash mixture, pure, 0% water, to landfarming - CH | 1 | [7 empty] | 0% | disposal, wood ash mixture, pure, 0% water, to landfarming - CH | 0.0579 | MJ | Energy Demand - CED | 0.0579 | 0.0005469% | ¦ | Heat from Crop Residue; National Average; Traditional Stove; Allocation - CN | Cookstove Use | Current | 2013 Grid (IEA) | Not Applicable | Allocation, Economic
3Process | 3 | [5 empty] | Contribution |  |  | Process | Amount | Unit |  | 5.0032 | 100% | ¦ |  |  | Current | 2013 Grid (IEA) | Not Applicable | Allocation, Economic
3Heat from Crop Residue; National Average; Traditional Stove; Allocation - CN | 3 | [5 empty] | 100% |  |  | Heat from Crop Residue; National Average; Traditional Stove; Allocation - CN | 5.0032 | kg oil eq | FDP - Fossil depletion | -1e-05 | -0.0001999% | ¦ | Heat from Crop Residue; National Average; Traditional Stove; Allocation - CN | Cookstove Use | Current | 2013 Grid (IEA) | Not Applicable | Allocation, Economic
2Heat from Crop Residue; from Traditional Stoves; Maize Stover; Allocation - CN | 2 | [6 empty] | 61.08% |  | Heat from Crop Residue; from Traditional Stoves; Maize Stover; Allocation - CN | 3.0559 | kg oil eq | FDP - Fossil depletion | 0 | 0% | ¦ | Heat from Crop Residue; National Average; Traditional Stove; Allocation - CN | Cookstove Use | Current | 2013 Grid (IEA) | Not Applicable | Allocation, Economic
1Maize, at farm - CN | 1 | [7 empty] | 61% | Maize, at farm - CN | 3.052 | kg oil eq | FDP - Fossil depletion | 3.052 | 61% | ¦ | Heat from Crop Residue; National Average; Traditional Stove; Allocation - CN | Feedstock Production | Current | 2013 Grid (IEA) | Not Applicable | Allocation, Economic
1disposal, wood ash mixture, pure, 0% water, to landfarming - CH | 1 | [7 empty] | 0.08% | disposal, wood ash mixture, pure, 0% water, to landfarming - CH | 0.00388 | kg oil eq | FDP - Fossil depletion | 0.00388 | 0.07755% | ¦ | Heat from Crop Residue; National Average; Traditional Stove; Allocation - CN | Cookstove Use | Current | 2013 Grid (IEA) | Not Applicable | Allocation, Economic
2Heat from Crop Residue; from Traditional Stoves; Rice straw; Allocation - CN | 2 | [6 empty] | 20.35% |  | Heat from Crop Residue; from Traditional Stoves; Rice straw; Allocation - CN | 1.018 | kg oil eq | FDP - Fossil depletion | 0 | 0% | ¦ | Heat from Crop Residue; National Average; Traditional Stove; Allocation - CN | Cookstove Use | Current | 2013 Grid (IEA) | Not Applicable | Allocation, Economic
1Rice, at farm - CN | 1 | [7 empty] | 20.31% | Rice, at farm - CN | 1.016 | kg oil eq | FDP - Fossil depletion | 1.016 | 20.31% | ¦ | Heat from Crop Residue; National Average; Traditional Stove; Allocation - CN | Feedstock Production | Current | 2013 Grid (IEA) | Not Applicable | Allocation, Economic
1disposal, wood ash mixture, pure, 0% water, to landfarming - CH | 1 | [7 empty] | 0.04% | disposal, wood ash mixture, pure, 0% water, to landfarming - CH | 0.00193 | kg oil eq | FDP - Fossil depletion | 0.00193 | 0.03858% | ¦ | Heat from Crop Residue; National Average; Traditional Stove; Allocation - CN | Cookstove Use | Current | 2013 Grid (IEA) | Not Applicable | Allocation, Economic
2Heat from Crop Residue; from Traditional Stoves; Wheat Straw; Allocation - CN | 2 | [6 empty] | 18.57% |  | Heat from Crop Residue; from Traditional Stoves; Wheat Straw; Allocation - CN | 0.92926 | kg oil eq | FDP - Fossil depletion | 0 | 0% | ¦ | Heat from Crop Residue; National Average; Traditional Stove; Allocation - CN | Cookstove Use | Current | 2013 Grid (IEA) | Not Applicable | Allocation, Economic
1Wheat, at farm - CN | 1 | [7 empty] | 18.55% | Wheat, at farm - CN | 0.92812 | kg oil eq | FDP - Fossil depletion | 0.92812 | 18.55% | ¦ | Heat from Crop Residue; National Average; Traditional Stove; Allocation - CN | Feedstock Production | Current | 2013 Grid (IEA) | Not Applicable | Allocation, Economic
1disposal, wood ash mixture, pure, 0% water, to landfarming - CH | 1 | [7 empty] | 0.02% | disposal, wood ash mixture, pure, 0% water, to landfarming - CH | 0.00114 | kg oil eq | FDP - Fossil depletion | 0.00114 | 0.02279% | ¦ | Heat from Crop Residue; National Average; Traditional Stove; Allocation - CN | Cookstove Use | Current | 2013 Grid (IEA) | Not Applicable | Allocation, Economic
3Process | 3 | [5 empty] | Contribution |  |  | Process | Amount | Unit |  | 0.01936 | 100% | ¦ |  |  | Current | 2013 Grid (IEA) | Not Applicable | Allocation, Economic
3Heat from Crop Residue; National Average; Traditional Stove; Allocation - CN | 3 | [5 empty] | 100% |  |  | Heat from Crop Residue; National Average; Traditional Stove; Allocation - CN | 0.01936 | kg P eq | FEP - Freshwater eutrophication | 1e-05 | 0.05165% | ¦ | Heat from Crop Residue; National Average; Traditional Stove; Allocation - CN | Cookstove Use | Current | 2013 Grid (IEA) | Not Applicable | Allocation, Economic
2Heat from Crop Residue; from Traditional Stoves; Maize Stover; Allocation - CN | 2 | [6 empty] | 55.18% |  | Heat from Crop Residue; from Traditional Stoves; Maize Stover; Allocation - CN | 0.01068 | kg P eq | FEP - Freshwater eutrophication | 0 | 0% | ¦ | Heat from Crop Residue; National Average; Traditional Stove; Allocation - CN | Cookstove Use | Current | 2013 Grid (IEA) | Not Applicable | Allocation, Economic
1Maize, at farm - CN | 1 | [7 empty] | 30.33% | Maize, at farm - CN | 0.00587 | kg P eq | FEP - Freshwater eutrophication | 0.00587 | 30.32% | ¦ | Heat from Crop Residue; National Average; Traditional Stove; Allocation - CN | Feedstock Production | Current | 2013 Grid (IEA) | Not Applicable | Allocation, Economic
1disposal, wood ash mixture, pure, 0% water, to landfarming - CH | 1 | [7 empty] | 24.86% | disposal, wood ash mixture, pure, 0% water, to landfarming - CH | 0.00481 | kg P eq | FEP - Freshwater eutrophication | 0.00481 | 24.85% | ¦ | Heat from Crop Residue; National Average; Traditional Stove; Allocation - CN | Cookstove Use | Current | 2013 Grid (IEA) | Not Applicable | Allocation, Economic
2Heat from Crop Residue; from Traditional Stoves; Rice straw; Allocation - CN | 2 | [6 empty] | 23.4% |  | Heat from Crop Residue; from Traditional Stoves; Rice straw; Allocation - CN | 0.00453 | kg P eq | FEP - Freshwater eutrophication | 0 | 0% | ¦ | Heat from Crop Residue; National Average; Traditional Stove; Allocation - CN | Cookstove Use | Current | 2013 Grid (IEA) | Not Applicable | Allocation, Economic
1disposal, wood ash mixture, pure, 0% water, to landfarming - CH | 1 | [7 empty] | 12.35% | disposal, wood ash mixture, pure, 0% water, to landfarming - CH | 0.00239 | kg P eq | FEP - Freshwater eutrophication | 0.00239 | 12.35% | ¦ | Heat from Crop Residue; National Average; Traditional Stove; Allocation - CN | Cookstove Use | Current | 2013 Grid (IEA) | Not Applicable | Allocation, Economic
1Rice, at farm - CN | 1 | [7 empty] | 11.06% | Rice, at farm - CN | 0.00214 | kg P eq | FEP - Freshwater eutrophication | 0.00214 | 11.05% | ¦ | Heat from Crop Residue; National Average; Traditional Stove; Allocation - CN | Feedstock Production | Current | 2013 Grid (IEA) | Not Applicable | Allocation, Economic
2Heat from Crop Residue; from Traditional Stoves; Wheat Straw; Allocation - CN | 2 | [6 empty] | 21.41% |  | Heat from Crop Residue; from Traditional Stoves; Wheat Straw; Allocation - CN | 0.00414 | kg P eq | FEP - Freshwater eutrophication | -1e-05 | -0.05165% | ¦ | Heat from Crop Residue; National Average; Traditional Stove; Allocation - CN | Cookstove Use | Current | 2013 Grid (IEA) | Not Applicable | Allocation, Economic
1Wheat, at farm - CN | 1 | [7 empty] | 14.1% | Wheat, at farm - CN | 0.00273 | kg P eq | FEP - Freshwater eutrophication | 0.00273 | 14.1% | ¦ | Heat from Crop Residue; National Average; Traditional Stove; Allocation - CN | Feedstock Production | Current | 2013 Grid (IEA) | Not Applicable | Allocation, Economic
1disposal, wood ash mixture, pure, 0% water, to landfarming - CH | 1 | [7 empty] | 7.32% | disposal, wood ash mixture, pure, 0% water, to landfarming - CH | 0.00142 | kg P eq | FEP - Freshwater eutrophication | 0.00142 | 7.335% | ¦ | Heat from Crop Residue; National Average; Traditional Stove; Allocation - CN | Cookstove Use | Current | 2013 Grid (IEA) | Not Applicable | Allocation, Economic
3Process | 3 | [5 empty] | Contribution |  |  | Process | Amount | Unit |  | 153.912 | 100% | ¦ |  |  | Current | 2013 Grid (IEA) | Not Applicable | Allocation, Economic
3Heat from Crop Residue; National Average; Traditional Stove; Allocation - CN | 3 | [5 empty] | 100% |  |  | Heat from Crop Residue; National Average; Traditional Stove; Allocation - CN | 153.912 | kg CO2 eq | GCCP100 - Climate Change | 0 | 0% | ¦ | Heat from Crop Residue; National Average; Traditional Stove; Allocation - CN | Cookstove Use | Current | 2013 Grid (IEA) | Not Applicable | Allocation, Economic
2Heat from Crop Residue; from Traditional Stoves; Maize Stover; Allocation - CN | 2 | [6 empty] | 52.7% |  | Heat from Crop Residue; from Traditional Stoves; Maize Stover; Allocation - CN | 81.1065 | kg CO2 eq | GCCP100 - Climate Change | 67.2357 | 43.68% | ¦ | Heat from Crop Residue; National Average; Traditional Stove; Allocation - CN | Cookstove Use | Current | 2013 Grid (IEA) | Not Applicable | Allocation, Economic
1Maize, at farm - CN | 1 | [7 empty] | 9% | Maize, at farm - CN | 13.8589 | kg CO2 eq | GCCP100 - Climate Change | 13.8589 | 9.004% | ¦ | Heat from Crop Residue; National Average; Traditional Stove; Allocation - CN | Feedstock Production | Current | 2013 Grid (IEA) | Not Applicable | Allocation, Economic
1disposal, wood ash mixture, pure, 0% water, to landfarming - CH | 1 | [7 empty] | 0.01% | disposal, wood ash mixture, pure, 0% water, to landfarming - CH | 0.01188 | kg CO2 eq | GCCP100 - Climate Change | 0.01188 | 0.007719% | ¦ | Heat from Crop Residue; National Average; Traditional Stove; Allocation - CN | Cookstove Use | Current | 2013 Grid (IEA) | Not Applicable | Allocation, Economic
2Heat from Crop Residue; from Traditional Stoves; Rice straw; Allocation - CN | 2 | [6 empty] | 31.65% |  | Heat from Crop Residue; from Traditional Stoves; Rice straw; Allocation - CN | 48.7135 | kg CO2 eq | GCCP100 - Climate Change | 33.3925 | 21.7% | ¦ | Heat from Crop Residue; National Average; Traditional Stove; Allocation - CN | Cookstove Use | Current | 2013 Grid (IEA) | Not Applicable | Allocation, Economic
1Rice, at farm - CN | 1 | [7 empty] | 9.95% | Rice, at farm - CN | 15.3151 | kg CO2 eq | GCCP100 - Climate Change | 15.3151 | 9.951% | ¦ | Heat from Crop Residue; National Average; Traditional Stove; Allocation - CN | Feedstock Production | Current | 2013 Grid (IEA) | Not Applicable | Allocation, Economic
1disposal, wood ash mixture, pure, 0% water, to landfarming - CH | 1 | [7 empty] | 0% | disposal, wood ash mixture, pure, 0% water, to landfarming - CH | 0.0059 | kg CO2 eq | GCCP100 - Climate Change | 0.0059 | 0.003833% | ¦ | Heat from Crop Residue; National Average; Traditional Stove; Allocation - CN | Cookstove Use | Current | 2013 Grid (IEA) | Not Applicable | Allocation, Economic
2Heat from Crop Residue; from Traditional Stoves; Wheat Straw; Allocation - CN | 2 | [6 empty] | 15.65% |  | Heat from Crop Residue; from Traditional Stoves; Wheat Straw; Allocation - CN | 24.092 | kg CO2 eq | GCCP100 - Climate Change | 19.7873 | 12.86% | ¦ | Heat from Crop Residue; National Average; Traditional Stove; Allocation - CN | Cookstove Use | Current | 2013 Grid (IEA) | Not Applicable | Allocation, Economic
1Wheat, at farm - CN | 1 | [7 empty] | 2.79% | Wheat, at farm - CN | 4.3012 | kg CO2 eq | GCCP100 - Climate Change | 4.3012 | 2.795% | ¦ | Heat from Crop Residue; National Average; Traditional Stove; Allocation - CN | Feedstock Production | Current | 2013 Grid (IEA) | Not Applicable | Allocation, Economic
1disposal, wood ash mixture, pure, 0% water, to landfarming - CH | 1 | [7 empty] | 0% | disposal, wood ash mixture, pure, 0% water, to landfarming - CH | 0.0035 | kg CO2 eq | GCCP100 - Climate Change | 0.0035 | 0.002274% | ¦ | Heat from Crop Residue; National Average; Traditional Stove; Allocation - CN | Cookstove Use | Current | 2013 Grid (IEA) | Not Applicable | Allocation, Economic
3Process | 3 | [5 empty] | Contribution |  |  | Process | Amount | Unit |  | 1.904e-06 | 100% | ¦ |  |  | Current | 2013 Grid (IEA) | Not Applicable | Allocation, Economic
3Heat from Crop Residue; National Average; Traditional Stove; Allocation - CN | 3 | [5 empty] | 100% |  |  | Heat from Crop Residue; National Average; Traditional Stove; Allocation - CN | 1.904e-06 | kg CFC-11 eq | ODP - Ozone depletion | -6e-12 | -0.0003151% | ¦ | Heat from Crop Residue; National Average; Traditional Stove; Allocation - CN | Cookstove Use | Current | 2013 Grid (IEA) | Not Applicable | Allocation, Economic
2Heat from Crop Residue; from Traditional Stoves; Maize Stover; Allocation - CN | 2 | [6 empty] | 65.28% |  | Heat from Crop Residue; from Traditional Stoves; Maize Stover; Allocation - CN | 1.2429e-06 | kg CFC-11 eq | ODP - Ozone depletion | 4.2817e-12 | 0.0002249% | ¦ | Heat from Crop Residue; National Average; Traditional Stove; Allocation - CN | Cookstove Use | Current | 2013 Grid (IEA) | Not Applicable | Allocation, Economic
1Maize, at farm - CN | 1 | [7 empty] | 65.27% | Maize, at farm - CN | 1.2428e-06 | kg CFC-11 eq | ODP - Ozone depletion | 1.2428e-06 | 65.27% | ¦ | Heat from Crop Residue; National Average; Traditional Stove; Allocation - CN | Feedstock Production | Current | 2013 Grid (IEA) | Not Applicable | Allocation, Economic
1disposal, wood ash mixture, pure, 0% water, to landfarming - CH | 1 | [7 empty] | 0% | disposal, wood ash mixture, pure, 0% water, to landfarming - CH | 3.5718e-11 | kg CFC-11 eq | ODP - Ozone depletion | 3.5718e-11 | 0.001876% | ¦ | Heat from Crop Residue; National Average; Traditional Stove; Allocation - CN | Cookstove Use | Current | 2013 Grid (IEA) | Not Applicable | Allocation, Economic
2Heat from Crop Residue; from Traditional Stoves; Wheat Straw; Allocation - CN | 2 | [6 empty] | 20.89% |  | Heat from Crop Residue; from Traditional Stoves; Wheat Straw; Allocation - CN | 3.9784e-07 | kg CFC-11 eq | ODP - Ozone depletion | -5.118e-13 | -2.688e-05% | ¦ | Heat from Crop Residue; National Average; Traditional Stove; Allocation - CN | Cookstove Use | Current | 2013 Grid (IEA) | Not Applicable | Allocation, Economic
1Wheat, at farm - CN | 1 | [7 empty] | 20.89% | Wheat, at farm - CN | 3.9783e-07 | kg CFC-11 eq | ODP - Ozone depletion | 3.9783e-07 | 20.89% | ¦ | Heat from Crop Residue; National Average; Traditional Stove; Allocation - CN | Feedstock Production | Current | 2013 Grid (IEA) | Not Applicable | Allocation, Economic
1disposal, wood ash mixture, pure, 0% water, to landfarming - CH | 1 | [7 empty] | 0% | disposal, wood ash mixture, pure, 0% water, to landfarming - CH | 1.0512e-11 | kg CFC-11 eq | ODP - Ozone depletion | 1.0512e-11 | 0.0005521% | ¦ | Heat from Crop Residue; National Average; Traditional Stove; Allocation - CN | Cookstove Use | Current | 2013 Grid (IEA) | Not Applicable | Allocation, Economic
2Heat from Crop Residue; from Traditional Stoves; Rice straw; Allocation - CN | 2 | [6 empty] | 13.83% |  | Heat from Crop Residue; from Traditional Stoves; Rice straw; Allocation - CN | 2.6331e-07 | kg CFC-11 eq | ODP - Ozone depletion | 2.605e-13 | 1.368e-05% | ¦ | Heat from Crop Residue; National Average; Traditional Stove; Allocation - CN | Cookstove Use | Current | 2013 Grid (IEA) | Not Applicable | Allocation, Economic
1Rice, at farm - CN | 1 | [7 empty] | 13.83% | Rice, at farm - CN | 2.633e-07 | kg CFC-11 eq | ODP - Ozone depletion | 2.633e-07 | 13.83% | ¦ | Heat from Crop Residue; National Average; Traditional Stove; Allocation - CN | Feedstock Production | Current | 2013 Grid (IEA) | Not Applicable | Allocation, Economic
1disposal, wood ash mixture, pure, 0% water, to landfarming - CH | 1 | [7 empty] | 0% | disposal, wood ash mixture, pure, 0% water, to landfarming - CH | 1.774e-11 | kg CFC-11 eq | ODP - Ozone depletion | 1.774e-11 | 0.0009317% | ¦ | Heat from Crop Residue; National Average; Traditional Stove; Allocation - CN | Cookstove Use | Current | 2013 Grid (IEA) | Not Applicable | Allocation, Economic
3 | 3 | [5 empty] | Contribution | [6 empty] | 15.9784 | 100% | ¦ |  |  | Current | 2013 Grid (IEA) | Not Applicable | Allocation, Economic
3Heat from Crop Residue; National Average; Traditional Stove; Allocation - CN | 3 | [5 empty] | 100% |  |  | Heat from Crop Residue; National Average; Traditional Stove; Allocation - CN | 15.9784 | kg PM10 eq | PMFP - Particulate matter formation | 0 | 0% | ¦ | Heat from Crop Residue; National Average; Traditional Stove; Allocation - CN | Cookstove Use | Current | 2013 Grid (IEA) | Not Applicable | Allocation, Economic
2Heat from Crop Residue; from Traditional Stoves; Maize Stover; Allocation - CN | 2 | [6 empty] | 56.15% |  | Heat from Crop Residue; from Traditional Stoves; Maize Stover; Allocation - CN | 8.9713 | kg PM10 eq | PMFP - Particulate matter formation | 8.6577 | 54.18% | ¦ | Heat from Crop Residue; National Average; Traditional Stove; Allocation - CN | Cookstove Use | Current | 2013 Grid (IEA) | Not Applicable | Allocation, Economic
1Maize, at farm - CN | 1 | [7 empty] | 1.96% | Maize, at farm - CN | 0.31357 | kg PM10 eq | PMFP - Particulate matter formation | 0.31357 | 1.962% | ¦ | Heat from Crop Residue; National Average; Traditional Stove; Allocation - CN | Feedstock Production | Current | 2013 Grid (IEA) | Not Applicable | Allocation, Economic
1disposal, wood ash mixture, pure, 0% water, to landfarming - CH | 1 | [7 empty] | 0% | disposal, wood ash mixture, pure, 0% water, to landfarming - CH | 4.0882e-05 | kg PM10 eq | PMFP - Particulate matter formation | 4.0882e-05 | 0.0002559% | ¦ | Heat from Crop Residue; National Average; Traditional Stove; Allocation - CN | Cookstove Use | Current | 2013 Grid (IEA) | Not Applicable | Allocation, Economic
2Heat from Crop Residue; from Traditional Stoves; Rice straw; Allocation - CN | 2 | [6 empty] | 27.43% |  | Heat from Crop Residue; from Traditional Stoves; Rice straw; Allocation - CN | 4.3828 | kg PM10 eq | PMFP - Particulate matter formation | 4.2998 | 26.91% | ¦ | Heat from Crop Residue; National Average; Traditional Stove; Allocation - CN | Cookstove Use | Current | 2013 Grid (IEA) | Not Applicable | Allocation, Economic
1Rice, at farm - CN | 1 | [7 empty] | 0.52% | Rice, at farm - CN | 0.08299 | kg PM10 eq | PMFP - Particulate matter formation | 0.08299 | 0.5194% | ¦ | Heat from Crop Residue; National Average; Traditional Stove; Allocation - CN | Feedstock Production | Current | 2013 Grid (IEA) | Not Applicable | Allocation, Economic
1disposal, wood ash mixture, pure, 0% water, to landfarming - CH | 1 | [7 empty] | 0% | disposal, wood ash mixture, pure, 0% water, to landfarming - CH | 2.0304e-05 | kg PM10 eq | PMFP - Particulate matter formation | 2.0304e-05 | 0.0001271% | ¦ | Heat from Crop Residue; National Average; Traditional Stove; Allocation - CN | Cookstove Use | Current | 2013 Grid (IEA) | Not Applicable | Allocation, Economic
2Heat from Crop Residue; from Traditional Stoves; Wheat Straw; Allocation - CN | 2 | [6 empty] | 16.42% |  | Heat from Crop Residue; from Traditional Stoves; Wheat Straw; Allocation - CN | 2.6243 | kg PM10 eq | PMFP - Particulate matter formation | 2.5479 | 15.95% | ¦ | Heat from Crop Residue; National Average; Traditional Stove; Allocation - CN | Cookstove Use | Current | 2013 Grid (IEA) | Not Applicable | Allocation, Economic
1Wheat, at farm - CN | 1 | [7 empty] | 0.48% | Wheat, at farm - CN | 0.07635 | kg PM10 eq | PMFP - Particulate matter formation | 0.07635 | 0.4778% | ¦ | Heat from Crop Residue; National Average; Traditional Stove; Allocation - CN | Feedstock Production | Current | 2013 Grid (IEA) | Not Applicable | Allocation, Economic
1disposal, wood ash mixture, pure, 0% water, to landfarming - CH | 1 | [7 empty] | 0% | disposal, wood ash mixture, pure, 0% water, to landfarming - CH | 1.2031e-05 | kg PM10 eq | PMFP - Particulate matter formation | 1.2031e-05 | 7.53e-05% | ¦ | Heat from Crop Residue; National Average; Traditional Stove; Allocation - CN | Cookstove Use | Current | 2013 Grid (IEA) | Not Applicable | Allocation, Economic
3Process | 3 | [5 empty] | Contribution |  |  | Process | Amount | Unit |  | 9.6562 | 100% | ¦ |  |  | Current | 2013 Grid (IEA) | Not Applicable | Allocation, Economic
3Heat from Crop Residue; National Average; Traditional Stove; Allocation - CN | 3 | [5 empty] | 100% |  |  | Heat from Crop Residue; National Average; Traditional Stove; Allocation - CN | 9.6562 | kg NMVOC | POFP - Photochemical oxidant formation | -1e-05 | -0.0001036% | ¦ | Heat from Crop Residue; National Average; Traditional Stove; Allocation - CN | Cookstove Use | Current | 2013 Grid (IEA) | Not Applicable | Allocation, Economic
2Heat from Crop Residue; from Traditional Stoves; Maize Stover; Allocation - CN | 2 | [6 empty] | 55.84% |  | Heat from Crop Residue; from Traditional Stoves; Maize Stover; Allocation - CN | 5.3918 | kg NMVOC | POFP - Photochemical oxidant formation | 5.3617 | 55.53% | ¦ | Heat from Crop Residue; National Average; Traditional Stove; Allocation - CN | Cookstove Use | Current | 2013 Grid (IEA) | Not Applicable | Allocation, Economic
1Maize, at farm - CN | 1 | [7 empty] | 0.31% | Maize, at farm - CN | 0.02997 | kg NMVOC | POFP - Photochemical oxidant formation | 0.02997 | 0.3104% | ¦ | Heat from Crop Residue; National Average; Traditional Stove; Allocation - CN | Feedstock Production | Current | 2013 Grid (IEA) | Not Applicable | Allocation, Economic
1disposal, wood ash mixture, pure, 0% water, to landfarming - CH | 1 | [7 empty] | 0% | disposal, wood ash mixture, pure, 0% water, to landfarming - CH | 0.00013 | kg NMVOC | POFP - Photochemical oxidant formation | 0.00013 | 0.001346% | ¦ | Heat from Crop Residue; National Average; Traditional Stove; Allocation - CN | Cookstove Use | Current | 2013 Grid (IEA) | Not Applicable | Allocation, Economic
2Heat from Crop Residue; from Traditional Stoves; Rice straw; Allocation - CN | 2 | [6 empty] | 27.73% |  | Heat from Crop Residue; from Traditional Stoves; Rice straw; Allocation - CN | 2.6777 | kg NMVOC | POFP - Photochemical oxidant formation | 2.6629 | 27.58% | ¦ | Heat from Crop Residue; National Average; Traditional Stove; Allocation - CN | Cookstove Use | Current | 2013 Grid (IEA) | Not Applicable | Allocation, Economic
1Rice, at farm - CN | 1 | [7 empty] | 0.15% | Rice, at farm - CN | 0.01477 | kg NMVOC | POFP - Photochemical oxidant formation | 0.01477 | 0.153% | ¦ | Heat from Crop Residue; National Average; Traditional Stove; Allocation - CN | Feedstock Production | Current | 2013 Grid (IEA) | Not Applicable | Allocation, Economic
1disposal, wood ash mixture, pure, 0% water, to landfarming - CH | 1 | [7 empty] | 0% | disposal, wood ash mixture, pure, 0% water, to landfarming - CH | 6.3827e-05 | kg NMVOC | POFP - Photochemical oxidant formation | 6.3827e-05 | 0.000661% | ¦ | Heat from Crop Residue; National Average; Traditional Stove; Allocation - CN | Cookstove Use | Current | 2013 Grid (IEA) | Not Applicable | Allocation, Economic
2Heat from Crop Residue; from Traditional Stoves; Wheat Straw; Allocation - CN | 2 | [6 empty] | 16.43% |  | Heat from Crop Residue; from Traditional Stoves; Wheat Straw; Allocation - CN | 1.5868 | kg NMVOC | POFP - Photochemical oxidant formation | 1.5779 | 16.34% | ¦ | Heat from Crop Residue; National Average; Traditional Stove; Allocation - CN | Cookstove Use | Current | 2013 Grid (IEA) | Not Applicable | Allocation, Economic
1Wheat, at farm - CN | 1 | [7 empty] | 0.09% | Wheat, at farm - CN | 0.00879 | kg NMVOC | POFP - Photochemical oxidant formation | 0.00879 | 0.09103% | ¦ | Heat from Crop Residue; National Average; Traditional Stove; Allocation - CN | Feedstock Production | Current | 2013 Grid (IEA) | Not Applicable | Allocation, Economic
1disposal, wood ash mixture, pure, 0% water, to landfarming - CH | 1 | [7 empty] | 0% | disposal, wood ash mixture, pure, 0% water, to landfarming - CH | 3.7822e-05 | kg NMVOC | POFP - Photochemical oxidant formation | 3.7822e-05 | 0.0003917% | ¦ | Heat from Crop Residue; National Average; Traditional Stove; Allocation - CN | Cookstove Use | Current | 2013 Grid (IEA) | Not Applicable | Allocation, Economic
3Process | 3 | [5 empty] | Contribution |  |  | Process | Amount | Unit |  | 2.0147 | 100% | ¦ |  |  | Current | 2013 Grid (IEA) | Not Applicable | Allocation, Economic
3Heat from Crop Residue; National Average; Traditional Stove; Allocation - CN | 3 | [5 empty] | 100% |  |  | Heat from Crop Residue; National Average; Traditional Stove; Allocation - CN | 2.0147 | kg SO2 eq | TAP - Terrestrial acidification | 0 | 0% | ¦ | Heat from Crop Residue; National Average; Traditional Stove; Allocation - CN | Cookstove Use | Current | 2013 Grid (IEA) | Not Applicable | Allocation, Economic
2Heat from Crop Residue; from Traditional Stoves; Maize Stover; Allocation - CN | 2 | [6 empty] | 59.91% |  | Heat from Crop Residue; from Traditional Stoves; Maize Stover; Allocation - CN | 1.2069 | kg SO2 eq | TAP - Terrestrial acidification | 0.34373 | 17.06% | ¦ | Heat from Crop Residue; National Average; Traditional Stove; Allocation - CN | Cookstove Use | Current | 2013 Grid (IEA) | Not Applicable | Allocation, Economic
1Maize, at farm - CN | 1 | [7 empty] | 42.84% | Maize, at farm - CN | 0.86313 | kg SO2 eq | TAP - Terrestrial acidification | 0.86313 | 42.84% | ¦ | Heat from Crop Residue; National Average; Traditional Stove; Allocation - CN | Feedstock Production | Current | 2013 Grid (IEA) | Not Applicable | Allocation, Economic
1disposal, wood ash mixture, pure, 0% water, to landfarming - CH | 1 | [7 empty] | 0% | disposal, wood ash mixture, pure, 0% water, to landfarming - CH | 7.6663e-05 | kg SO2 eq | TAP - Terrestrial acidification | 7.6663e-05 | 0.003805% | ¦ | Heat from Crop Residue; National Average; Traditional Stove; Allocation - CN | Cookstove Use | Current | 2013 Grid (IEA) | Not Applicable | Allocation, Economic
2Heat from Crop Residue; from Traditional Stoves; Rice straw; Allocation - CN | 2 | [6 empty] | 21.03% |  | Heat from Crop Residue; from Traditional Stoves; Rice straw; Allocation - CN | 0.42373 | kg SO2 eq | TAP - Terrestrial acidification | 0.17071 | 8.473% | ¦ | Heat from Crop Residue; National Average; Traditional Stove; Allocation - CN | Cookstove Use | Current | 2013 Grid (IEA) | Not Applicable | Allocation, Economic
1Rice, at farm - CN | 1 | [7 empty] | 12.56% | Rice, at farm - CN | 0.25298 | kg SO2 eq | TAP - Terrestrial acidification | 0.25298 | 12.56% | ¦ | Heat from Crop Residue; National Average; Traditional Stove; Allocation - CN | Feedstock Production | Current | 2013 Grid (IEA) | Not Applicable | Allocation, Economic
1disposal, wood ash mixture, pure, 0% water, to landfarming - CH | 1 | [7 empty] | 0% | disposal, wood ash mixture, pure, 0% water, to landfarming - CH | 3.8075e-05 | kg SO2 eq | TAP - Terrestrial acidification | 3.8075e-05 | 0.00189% | ¦ | Heat from Crop Residue; National Average; Traditional Stove; Allocation - CN | Cookstove Use | Current | 2013 Grid (IEA) | Not Applicable | Allocation, Economic
2Heat from Crop Residue; from Traditional Stoves; Wheat Straw; Allocation - CN | 2 | [6 empty] | 19.06% |  | Heat from Crop Residue; from Traditional Stoves; Wheat Straw; Allocation - CN | 0.38407 | kg SO2 eq | TAP - Terrestrial acidification | 0.10116 | 5.021% | ¦ | Heat from Crop Residue; National Average; Traditional Stove; Allocation - CN | Cookstove Use | Current | 2013 Grid (IEA) | Not Applicable | Allocation, Economic
1Wheat, at farm - CN | 1 | [7 empty] | 14.04% | Wheat, at farm - CN | 0.28289 | kg SO2 eq | TAP - Terrestrial acidification | 0.28289 | 14.04% | ¦ | Heat from Crop Residue; National Average; Traditional Stove; Allocation - CN | Feedstock Production | Current | 2013 Grid (IEA) | Not Applicable | Allocation, Economic
1disposal, wood ash mixture, pure, 0% water, to landfarming - CH | 1 | [7 empty] | 0% | disposal, wood ash mixture, pure, 0% water, to landfarming - CH | 2.2562e-05 | kg SO2 eq | TAP - Terrestrial acidification | 2.2562e-05 | 0.00112% | ¦ | Heat from Crop Residue; National Average; Traditional Stove; Allocation - CN | Cookstove Use | Current | 2013 Grid (IEA) | Not Applicable | Allocation, Economic
3Process | 3 | [5 empty] | Contribution |  |  | Process | Amount | Unit |  | 35.057 | 100% | ¦ |  |  | Current | 2013 Grid (IEA) | Not Applicable | Allocation, Economic
3Heat from Crop Residue; National Average; Traditional Stove; Allocation - CN | 3 | [5 empty] | 100% |  |  | Heat from Crop Residue; National Average; Traditional Stove; Allocation - CN | 35.057 | m3 | WDP - Water depletion | 0 | 0% | ¦ | Heat from Crop Residue; National Average; Traditional Stove; Allocation - CN | Cookstove Use | Current | 2013 Grid (IEA) | Not Applicable | Allocation, Economic
2Heat from Crop Residue; from Traditional Stoves; Rice straw; Allocation - CN | 2 | [6 empty] | 73.21% |  | Heat from Crop Residue; from Traditional Stoves; Rice straw; Allocation - CN | 25.6666 | m3 | WDP - Water depletion | -1.2201e-06 | -3.48e-06% | ¦ | Heat from Crop Residue; National Average; Traditional Stove; Allocation - CN | Cookstove Use | Current | 2013 Grid (IEA) | Not Applicable | Allocation, Economic
1Rice, at farm - CN | 1 | [7 empty] | 73.21% | Rice, at farm - CN | 25.6666 | m3 | WDP - Water depletion | 25.6666 | 73.21% | ¦ | Heat from Crop Residue; National Average; Traditional Stove; Allocation - CN | Feedstock Production | Current | 2013 Grid (IEA) | Not Applicable | Allocation, Economic
1disposal, wood ash mixture, pure, 0% water, to landfarming - CH | 1 | [7 empty] | 0% | disposal, wood ash mixture, pure, 0% water, to landfarming - CH | 2.122e-05 | m3 | WDP - Water depletion | 2.122e-05 | 6.053e-05% | ¦ | Heat from Crop Residue; National Average; Traditional Stove; Allocation - CN | Cookstove Use | Current | 2013 Grid (IEA) | Not Applicable | Allocation, Economic
2Heat from Crop Residue; from Traditional Stoves; Maize Stover; Allocation - CN | 2 | [6 empty] | 14.9% |  | Heat from Crop Residue; from Traditional Stoves; Maize Stover; Allocation - CN | 5.2218 | m3 | WDP - Water depletion | -2.7265e-06 | -7.777e-06% | ¦ | Heat from Crop Residue; National Average; Traditional Stove; Allocation - CN | Cookstove Use | Current | 2013 Grid (IEA) | Not Applicable | Allocation, Economic
1Maize, at farm - CN | 1 | [7 empty] | 14.89% | Maize, at farm - CN | 5.2217 | m3 | WDP - Water depletion | 5.2217 | 14.89% | ¦ | Heat from Crop Residue; National Average; Traditional Stove; Allocation - CN | Feedstock Production | Current | 2013 Grid (IEA) | Not Applicable | Allocation, Economic
1disposal, wood ash mixture, pure, 0% water, to landfarming - CH | 1 | [7 empty] | 0% | disposal, wood ash mixture, pure, 0% water, to landfarming - CH | 4.2726e-05 | m3 | WDP - Water depletion | 4.2726e-05 | 0.0001219% | ¦ | Heat from Crop Residue; National Average; Traditional Stove; Allocation - CN | Cookstove Use | Current | 2013 Grid (IEA) | Not Applicable | Allocation, Economic
2Heat from Crop Residue; from Traditional Stoves; Wheat Straw; Allocation - CN | 2 | [6 empty] | 11.89% |  | Heat from Crop Residue; from Traditional Stoves; Wheat Straw; Allocation - CN | 4.1687 | m3 | WDP - Water depletion | -2.5743e-06 | -7.343e-06% | ¦ | Heat from Crop Residue; National Average; Traditional Stove; Allocation - CN | Cookstove Use | Current | 2013 Grid (IEA) | Not Applicable | Allocation, Economic
1Wheat, at farm - CN | 1 | [7 empty] | 11.89% | Wheat, at farm - CN | 4.1687 | m3 | WDP - Water depletion | 4.1687 | 11.89% | ¦ | Heat from Crop Residue; National Average; Traditional Stove; Allocation - CN | Feedstock Production | Current | 2013 Grid (IEA) | Not Applicable | Allocation, Economic
1disposal, wood ash mixture, pure, 0% water, to landfarming - CH | 1 | [7 empty] | 0% | disposal, wood ash mixture, pure, 0% water, to landfarming - CH | 1.2574e-05 | m3 | WDP - Water depletion | 1.2574e-05 | 3.587e-05% | ¦ | Heat from Crop Residue; National Average; Traditional Stove; Allocation - CN | Cookstove Use | Current | 2013 Grid (IEA) | Not Applicable | Allocation, Economic
3Process | 3 | [5 empty] | Contribution |  |  | Process | Amount | Unit |  |  |  | ¦ |  |  |  |  | Not Applicable
3Heat from Crop Residue; National Average; Traditional Stove; Allocation - CN | 3 | [5 empty] | 100% |  |  | Heat from Crop Residue; National Average; Traditional Stove; Allocation - CN | 3.7699 | kg BC eq | Black Carbon and Short-Lived Climate Pollutants | 0 | 0% | ¦ | Heat from Crop Residue; National Average; Traditional Stove; Allocation - CN | Cookstove Use | Future, Improved | 2013 Grid (IEA) | Not Applicable | Allocation, Physical
2Heat from Crop Residue; from Traditional Stoves; Maize Stover; Allocation - CN | 2 | [6 empty] | 56.41% |  | Heat from Crop Residue; from Traditional Stoves; Maize Stover; Allocation - CN | 2.1265 | kg BC eq | Black Carbon and Short-Lived Climate Pollutants | 1.8959 | 50.29% | ¦ | Heat from Crop Residue; National Average; Traditional Stove; Allocation - CN | Cookstove Use | Future, Improved | 2013 Grid (IEA) | Not Applicable | Allocation, Physical
1Maize, at farm - CN | 1 | [7 empty] | 6.11% | Maize, at farm - CN | 0.23052 | kg BC eq | Black Carbon and Short-Lived Climate Pollutants | 0.23052 | 6.115% | ¦ | Heat from Crop Residue; National Average; Traditional Stove; Allocation - CN | Feedstock Production | Future, Improved | 2013 Grid (IEA) | Not Applicable | Allocation, Physical
1disposal, wood ash mixture, pure, 0% water, to landfarming - CH | 1 | [7 empty] | 0% | disposal, wood ash mixture, pure, 0% water, to landfarming - CH | 2.944e-06 | kg BC eq | Black Carbon and Short-Lived Climate Pollutants | 2.944e-06 | 7.809e-05% | ¦ | Heat from Crop Residue; National Average; Traditional Stove; Allocation - CN | Cookstove Use | Future, Improved | 2013 Grid (IEA) | Not Applicable | Allocation, Physical
2Heat from Crop Residue; from Traditional Stoves; Rice straw; Allocation - CN | 2 | [6 empty] | 27.26% |  | Heat from Crop Residue; from Traditional Stoves; Rice straw; Allocation - CN | 1.0279 | kg BC eq | Black Carbon and Short-Lived Climate Pollutants | 0.94162 | 24.98% | ¦ | Heat from Crop Residue; National Average; Traditional Stove; Allocation - CN | Cookstove Use | Future, Improved | 2013 Grid (IEA) | Not Applicable | Allocation, Physical
1Rice, at farm - CN | 1 | [7 empty] | 2.29% | Rice, at farm - CN | 0.08624 | kg BC eq | Black Carbon and Short-Lived Climate Pollutants | 0.08624 | 2.288% | ¦ | Heat from Crop Residue; National Average; Traditional Stove; Allocation - CN | Feedstock Production | Future, Improved | 2013 Grid (IEA) | Not Applicable | Allocation, Physical
1disposal, wood ash mixture, pure, 0% water, to landfarming - CH | 1 | [7 empty] | 0% | disposal, wood ash mixture, pure, 0% water, to landfarming - CH | 1.4622e-06 | kg BC eq | Black Carbon and Short-Lived Climate Pollutants | 1.4622e-06 | 3.878e-05% | ¦ | Heat from Crop Residue; National Average; Traditional Stove; Allocation - CN | Cookstove Use | Future, Improved | 2013 Grid (IEA) | Not Applicable | Allocation, Physical
2Heat from Crop Residue; from Traditional Stoves; Wheat Straw; Allocation - CN | 2 | [6 empty] | 16.33% |  | Heat from Crop Residue; from Traditional Stoves; Wheat Straw; Allocation - CN | 0.61561 | kg BC eq | Black Carbon and Short-Lived Climate Pollutants | 0.55797 | 14.8% | ¦ | Heat from Crop Residue; National Average; Traditional Stove; Allocation - CN | Cookstove Use | Future, Improved | 2013 Grid (IEA) | Not Applicable | Allocation, Physical
1Wheat, at farm - CN | 1 | [7 empty] | 1.53% | Wheat, at farm - CN | 0.05764 | kg BC eq | Black Carbon and Short-Lived Climate Pollutants | 0.05764 | 1.529% | ¦ | Heat from Crop Residue; National Average; Traditional Stove; Allocation - CN | Feedstock Production | Future, Improved | 2013 Grid (IEA) | Not Applicable | Allocation, Physical
1disposal, wood ash mixture, pure, 0% water, to landfarming - CH | 1 | [7 empty] | 0% | disposal, wood ash mixture, pure, 0% water, to landfarming - CH | 8.6643e-07 | kg BC eq | Black Carbon and Short-Lived Climate Pollutants | 8.6643e-07 | 2.298e-05% | ¦ | Heat from Crop Residue; National Average; Traditional Stove; Allocation - CN | Cookstove Use | Future, Improved | 2013 Grid (IEA) | Not Applicable | Allocation, Physical
3Process | 3 | [5 empty] | Contribution |  |  | Process | Amount | Unit |  | 12188.3 | 100% | ¦ |  |  | Future, Improved | 2013 Grid (IEA) | Not Applicable | Allocation, Physical
3Heat from Crop Residue; National Average; Traditional Stove; Allocation - CN | 3 | [5 empty] | 100% |  |  | Heat from Crop Residue; National Average; Traditional Stove; Allocation - CN | 12188.3 | MJ | Energy Demand - CED | 0.0406 | 0.0003331% | ¦ | Heat from Crop Residue; National Average; Traditional Stove; Allocation - CN | Cookstove Use | Future, Improved | 2013 Grid (IEA) | Not Applicable | Allocation, Physical
2Heat from Crop Residue; from Traditional Stoves; Maize Stover; Allocation - CN | 2 | [6 empty] | 55.22% |  | Heat from Crop Residue; from Traditional Stoves; Maize Stover; Allocation - CN | 6730.8761 | MJ | Energy Demand - CED | 5764.9268 | 47.3% | ¦ | Heat from Crop Residue; National Average; Traditional Stove; Allocation - CN | Cookstove Use | Future, Improved | 2013 Grid (IEA) | Not Applicable | Allocation, Physical
1Maize, at farm - CN | 1 | [7 empty] | 7.92% | Maize, at farm - CN | 965.7525 | MJ | Energy Demand - CED | 965.7525 | 7.924% | ¦ | Heat from Crop Residue; National Average; Traditional Stove; Allocation - CN | Feedstock Production | Future, Improved | 2013 Grid (IEA) | Not Applicable | Allocation, Physical
1disposal, wood ash mixture, pure, 0% water, to landfarming - CH | 1 | [7 empty] | 0% | disposal, wood ash mixture, pure, 0% water, to landfarming - CH | 0.19675 | MJ | Energy Demand - CED | 0.19675 | 0.001614% | ¦ | Heat from Crop Residue; National Average; Traditional Stove; Allocation - CN | Cookstove Use | Future, Improved | 2013 Grid (IEA) | Not Applicable | Allocation, Physical
2Heat from Crop Residue; from Traditional Stoves; Rice straw; Allocation - CN | 2 | [6 empty] | 27.63% |  | Heat from Crop Residue; from Traditional Stoves; Rice straw; Allocation - CN | 3367.6071 | MJ | Energy Demand - CED | 2863.1427 | 23.49% | ¦ | Heat from Crop Residue; National Average; Traditional Stove; Allocation - CN | Cookstove Use | Future, Improved | 2013 Grid (IEA) | Not Applicable | Allocation, Physical
1Rice, at farm - CN | 1 | [7 empty] | 4.14% | Rice, at farm - CN | 504.3667 | MJ | Energy Demand - CED | 504.3667 | 4.138% | ¦ | Heat from Crop Residue; National Average; Traditional Stove; Allocation - CN | Feedstock Production | Future, Improved | 2013 Grid (IEA) | Not Applicable | Allocation, Physical
1disposal, wood ash mixture, pure, 0% water, to landfarming - CH | 1 | [7 empty] | 0% | disposal, wood ash mixture, pure, 0% water, to landfarming - CH | 0.09772 | MJ | Energy Demand - CED | 0.09772 | 0.0008018% | ¦ | Heat from Crop Residue; National Average; Traditional Stove; Allocation - CN | Cookstove Use | Future, Improved | 2013 Grid (IEA) | Not Applicable | Allocation, Physical
2Heat from Crop Residue; from Traditional Stoves; Wheat Straw; Allocation - CN | 2 | [6 empty] | 17.15% |  | Heat from Crop Residue; from Traditional Stoves; Wheat Straw; Allocation - CN | 2089.7762 | MJ | Energy Demand - CED | 1696.6059 | 13.92% | ¦ | Heat from Crop Residue; National Average; Traditional Stove; Allocation - CN | Cookstove Use | Future, Improved | 2013 Grid (IEA) | Not Applicable | Allocation, Physical
1Wheat, at farm - CN | 1 | [7 empty] | 3.23% | Wheat, at farm - CN | 393.1124 | MJ | Energy Demand - CED | 393.1124 | 3.225% | ¦ | Heat from Crop Residue; National Average; Traditional Stove; Allocation - CN | Feedstock Production | Future, Improved | 2013 Grid (IEA) | Not Applicable | Allocation, Physical
1disposal, wood ash mixture, pure, 0% water, to landfarming - CH | 1 | [7 empty] | 0% | disposal, wood ash mixture, pure, 0% water, to landfarming - CH | 0.0579 | MJ | Energy Demand - CED | 0.0579 | 0.000475% | ¦ | Heat from Crop Residue; National Average; Traditional Stove; Allocation - CN | Cookstove Use | Future, Improved | 2013 Grid (IEA) | Not Applicable | Allocation, Physical
3Process | 3 | [5 empty] | Contribution |  |  | Process | Amount | Unit |  | 35.4494 | 100% | ¦ |  |  | Future, Improved | 2013 Grid (IEA) | Not Applicable | Allocation, Physical
3Heat from Crop Residue; National Average; Traditional Stove; Allocation - CN | 3 | [5 empty] | 100% |  |  | Heat from Crop Residue; National Average; Traditional Stove; Allocation - CN | 35.4494 | kg oil eq | FDP - Fossil depletion | 0 | 0% | ¦ | Heat from Crop Residue; National Average; Traditional Stove; Allocation - CN | Cookstove Use | Future, Improved | 2013 Grid (IEA) | Not Applicable | Allocation, Physical
2Heat from Crop Residue; from Traditional Stoves; Maize Stover; Allocation - CN | 2 | [6 empty] | 51.74% |  | Heat from Crop Residue; from Traditional Stoves; Maize Stover; Allocation - CN | 18.3403 | kg oil eq | FDP - Fossil depletion | 0 | 0% | ¦ | Heat from Crop Residue; National Average; Traditional Stove; Allocation - CN | Cookstove Use | Future, Improved | 2013 Grid (IEA) | Not Applicable | Allocation, Physical
1Maize, at farm - CN | 1 | [7 empty] | 51.73% | Maize, at farm - CN | 18.3364 | kg oil eq | FDP - Fossil depletion | 18.3364 | 51.73% | ¦ | Heat from Crop Residue; National Average; Traditional Stove; Allocation - CN | Feedstock Production | Future, Improved | 2013 Grid (IEA) | Not Applicable | Allocation, Physical
1disposal, wood ash mixture, pure, 0% water, to landfarming - CH | 1 | [7 empty] | 0.01% | disposal, wood ash mixture, pure, 0% water, to landfarming - CH | 0.00388 | kg oil eq | FDP - Fossil depletion | 0.00388 | 0.01095% | ¦ | Heat from Crop Residue; National Average; Traditional Stove; Allocation - CN | Cookstove Use | Future, Improved | 2013 Grid (IEA) | Not Applicable | Allocation, Physical
2Heat from Crop Residue; from Traditional Stoves; Rice straw; Allocation - CN | 2 | [6 empty] | 27.16% |  | Heat from Crop Residue; from Traditional Stoves; Rice straw; Allocation - CN | 9.6291 | kg oil eq | FDP - Fossil depletion | 0 | 0% | ¦ | Heat from Crop Residue; National Average; Traditional Stove; Allocation - CN | Cookstove Use | Future, Improved | 2013 Grid (IEA) | Not Applicable | Allocation, Physical
1Rice, at farm - CN | 1 | [7 empty] | 27.16% | Rice, at farm - CN | 9.6271 | kg oil eq | FDP - Fossil depletion | 9.6271 | 27.16% | ¦ | Heat from Crop Residue; National Average; Traditional Stove; Allocation - CN | Feedstock Production | Future, Improved | 2013 Grid (IEA) | Not Applicable | Allocation, Physical
1disposal, wood ash mixture, pure, 0% water, to landfarming - CH | 1 | [7 empty] | 0.01% | disposal, wood ash mixture, pure, 0% water, to landfarming - CH | 0.00193 | kg oil eq | FDP - Fossil depletion | 0.00193 | 0.005444% | ¦ | Heat from Crop Residue; National Average; Traditional Stove; Allocation - CN | Cookstove Use | Future, Improved | 2013 Grid (IEA) | Not Applicable | Allocation, Physical
2Heat from Crop Residue; from Traditional Stoves; Wheat Straw; Allocation - CN | 2 | [6 empty] | 21.1% |  | Heat from Crop Residue; from Traditional Stoves; Wheat Straw; Allocation - CN | 7.4801 | kg oil eq | FDP - Fossil depletion | 0 | 0% | ¦ | Heat from Crop Residue; National Average; Traditional Stove; Allocation - CN | Cookstove Use | Future, Improved | 2013 Grid (IEA) | Not Applicable | Allocation, Physical
1Wheat, at farm - CN | 1 | [7 empty] | 21.1% | Wheat, at farm - CN | 7.4789 | kg oil eq | FDP - Fossil depletion | 7.4789 | 21.1% | ¦ | Heat from Crop Residue; National Average; Traditional Stove; Allocation - CN | Feedstock Production | Future, Improved | 2013 Grid (IEA) | Not Applicable | Allocation, Physical
1disposal, wood ash mixture, pure, 0% water, to landfarming - CH | 1 | [7 empty] | 0% | disposal, wood ash mixture, pure, 0% water, to landfarming - CH | 0.00114 | kg oil eq | FDP - Fossil depletion | 0.00114 | 0.003216% | ¦ | Heat from Crop Residue; National Average; Traditional Stove; Allocation - CN | Cookstove Use | Future, Improved | 2013 Grid (IEA) | Not Applicable | Allocation, Physical
3Process | 3 | [5 empty] | Contribution |  |  | Process | Amount | Unit |  | 0.08615 | 100% | ¦ |  |  | Future, Improved | 2013 Grid (IEA) | Not Applicable | Allocation, Physical
3Heat from Crop Residue; National Average; Traditional Stove; Allocation - CN | 3 | [5 empty] | 100% |  |  | Heat from Crop Residue; National Average; Traditional Stove; Allocation - CN | 0.08615 | kg P eq | FEP - Freshwater eutrophication | 0 | 0% | ¦ | Heat from Crop Residue; National Average; Traditional Stove; Allocation - CN | Cookstove Use | Future, Improved | 2013 Grid (IEA) | Not Applicable | Allocation, Physical
2Heat from Crop Residue; from Traditional Stoves; Maize Stover; Allocation - CN | 2 | [6 empty] | 46.52% |  | Heat from Crop Residue; from Traditional Stoves; Maize Stover; Allocation - CN | 0.04008 | kg P eq | FEP - Freshwater eutrophication | 0 | 0% | ¦ | Heat from Crop Residue; National Average; Traditional Stove; Allocation - CN | Cookstove Use | Future, Improved | 2013 Grid (IEA) | Not Applicable | Allocation, Physical
1Maize, at farm - CN | 1 | [7 empty] | 40.94% | Maize, at farm - CN | 0.03527 | kg P eq | FEP - Freshwater eutrophication | 0.03527 | 40.94% | ¦ | Heat from Crop Residue; National Average; Traditional Stove; Allocation - CN | Feedstock Production | Future, Improved | 2013 Grid (IEA) | Not Applicable | Allocation, Physical
1disposal, wood ash mixture, pure, 0% water, to landfarming - CH | 1 | [7 empty] | 5.58% | disposal, wood ash mixture, pure, 0% water, to landfarming - CH | 0.00481 | kg P eq | FEP - Freshwater eutrophication | 0.00481 | 5.583% | ¦ | Heat from Crop Residue; National Average; Traditional Stove; Allocation - CN | Cookstove Use | Future, Improved | 2013 Grid (IEA) | Not Applicable | Allocation, Physical
2Heat from Crop Residue; from Traditional Stoves; Wheat Straw; Allocation - CN | 2 | [6 empty] | 27.17% |  | Heat from Crop Residue; from Traditional Stoves; Wheat Straw; Allocation - CN | 0.0234 | kg P eq | FEP - Freshwater eutrophication | -1e-05 | -0.01161% | ¦ | Heat from Crop Residue; National Average; Traditional Stove; Allocation - CN | Cookstove Use | Future, Improved | 2013 Grid (IEA) | Not Applicable | Allocation, Physical
1Wheat, at farm - CN | 1 | [7 empty] | 25.52% | Wheat, at farm - CN | 0.02199 | kg P eq | FEP - Freshwater eutrophication | 0.02199 | 25.53% | ¦ | Heat from Crop Residue; National Average; Traditional Stove; Allocation - CN | Feedstock Production | Future, Improved | 2013 Grid (IEA) | Not Applicable | Allocation, Physical
1disposal, wood ash mixture, pure, 0% water, to landfarming - CH | 1 | [7 empty] | 1.64% | disposal, wood ash mixture, pure, 0% water, to landfarming - CH | 0.00142 | kg P eq | FEP - Freshwater eutrophication | 0.00142 | 1.648% | ¦ | Heat from Crop Residue; National Average; Traditional Stove; Allocation - CN | Cookstove Use | Future, Improved | 2013 Grid (IEA) | Not Applicable | Allocation, Physical
2Heat from Crop Residue; from Traditional Stoves; Rice straw; Allocation - CN | 2 | [6 empty] | 26.31% |  | Heat from Crop Residue; from Traditional Stoves; Rice straw; Allocation - CN | 0.02267 | kg P eq | FEP - Freshwater eutrophication | 0 | 0% | ¦ | Heat from Crop Residue; National Average; Traditional Stove; Allocation - CN | Cookstove Use | Future, Improved | 2013 Grid (IEA) | Not Applicable | Allocation, Physical
1Rice, at farm - CN | 1 | [7 empty] | 23.54% | Rice, at farm - CN | 0.02028 | kg P eq | FEP - Freshwater eutrophication | 0.02028 | 23.54% | ¦ | Heat from Crop Residue; National Average; Traditional Stove; Allocation - CN | Feedstock Production | Future, Improved | 2013 Grid (IEA) | Not Applicable | Allocation, Physical
1disposal, wood ash mixture, pure, 0% water, to landfarming - CH | 1 | [7 empty] | 2.77% | disposal, wood ash mixture, pure, 0% water, to landfarming - CH | 0.00239 | kg P eq | FEP - Freshwater eutrophication | 0.00239 | 2.774% | ¦ | Heat from Crop Residue; National Average; Traditional Stove; Allocation - CN | Cookstove Use | Future, Improved | 2013 Grid (IEA) | Not Applicable | Allocation, Physical
3Process | 3 | [5 empty] | Contribution |  |  | Process | Amount | Unit |  | 383.4711 | 100% | ¦ |  |  | Future, Improved | 2013 Grid (IEA) | Not Applicable | Allocation, Physical
3Heat from Crop Residue; National Average; Traditional Stove; Allocation - CN | 3 | [5 empty] | 100% |  |  | Heat from Crop Residue; National Average; Traditional Stove; Allocation - CN | 383.4711 | kg CO2 eq | GCCP100 - Climate Change | 1e-05 | 2.608e-06% | ¦ | Heat from Crop Residue; National Average; Traditional Stove; Allocation - CN | Cookstove Use | Future, Improved | 2013 Grid (IEA) | Not Applicable | Allocation, Physical
2Heat from Crop Residue; from Traditional Stoves; Rice straw; Allocation - CN | 2 | [6 empty] | 46.55% |  | Heat from Crop Residue; from Traditional Stoves; Rice straw; Allocation - CN | 178.5095 | kg CO2 eq | GCCP100 - Climate Change | 33.3925 | 8.708% | ¦ | Heat from Crop Residue; National Average; Traditional Stove; Allocation - CN | Cookstove Use | Future, Improved | 2013 Grid (IEA) | Not Applicable | Allocation, Physical
1Rice, at farm - CN | 1 | [7 empty] | 37.84% | Rice, at farm - CN | 145.1111 | kg CO2 eq | GCCP100 - Climate Change | 145.1111 | 37.84% | ¦ | Heat from Crop Residue; National Average; Traditional Stove; Allocation - CN | Feedstock Production | Future, Improved | 2013 Grid (IEA) | Not Applicable | Allocation, Physical
1disposal, wood ash mixture, pure, 0% water, to landfarming - CH | 1 | [7 empty] | 0% | disposal, wood ash mixture, pure, 0% water, to landfarming - CH | 0.0059 | kg CO2 eq | GCCP100 - Climate Change | 0.0059 | 0.001539% | ¦ | Heat from Crop Residue; National Average; Traditional Stove; Allocation - CN | Cookstove Use | Future, Improved | 2013 Grid (IEA) | Not Applicable | Allocation, Physical
2Heat from Crop Residue; from Traditional Stoves; Maize Stover; Allocation - CN | 2 | [6 empty] | 39.25% |  | Heat from Crop Residue; from Traditional Stoves; Maize Stover; Allocation - CN | 150.5107 | kg CO2 eq | GCCP100 - Climate Change | 67.2357 | 17.53% | ¦ | Heat from Crop Residue; National Average; Traditional Stove; Allocation - CN | Cookstove Use | Future, Improved | 2013 Grid (IEA) | Not Applicable | Allocation, Physical
1Maize, at farm - CN | 1 | [7 empty] | 21.71% | Maize, at farm - CN | 83.2631 | kg CO2 eq | GCCP100 - Climate Change | 83.2631 | 21.71% | ¦ | Heat from Crop Residue; National Average; Traditional Stove; Allocation - CN | Feedstock Production | Future, Improved | 2013 Grid (IEA) | Not Applicable | Allocation, Physical
1disposal, wood ash mixture, pure, 0% water, to landfarming - CH | 1 | [7 empty] | 0% | disposal, wood ash mixture, pure, 0% water, to landfarming - CH | 0.01188 | kg CO2 eq | GCCP100 - Climate Change | 0.01188 | 0.003098% | ¦ | Heat from Crop Residue; National Average; Traditional Stove; Allocation - CN | Cookstove Use | Future, Improved | 2013 Grid (IEA) | Not Applicable | Allocation, Physical
2Heat from Crop Residue; from Traditional Stoves; Wheat Straw; Allocation - CN | 2 | [6 empty] | 14.2% |  | Heat from Crop Residue; from Traditional Stoves; Wheat Straw; Allocation - CN | 54.4509 | kg CO2 eq | GCCP100 - Climate Change | 19.7873 | 5.16% | ¦ | Heat from Crop Residue; National Average; Traditional Stove; Allocation - CN | Cookstove Use | Future, Improved | 2013 Grid (IEA) | Not Applicable | Allocation, Physical
1Wheat, at farm - CN | 1 | [7 empty] | 9.04% | Wheat, at farm - CN | 34.66 | kg CO2 eq | GCCP100 - Climate Change | 34.66 | 9.038% | ¦ | Heat from Crop Residue; National Average; Traditional Stove; Allocation - CN | Feedstock Production | Future, Improved | 2013 Grid (IEA) | Not Applicable | Allocation, Physical
1disposal, wood ash mixture, pure, 0% water, to landfarming - CH | 1 | [7 empty] | 0% | disposal, wood ash mixture, pure, 0% water, to landfarming - CH | 0.0035 | kg CO2 eq | GCCP100 - Climate Change | 0.0035 | 0.0009127% | ¦ | Heat from Crop Residue; National Average; Traditional Stove; Allocation - CN | Cookstove Use | Future, Improved | 2013 Grid (IEA) | Not Applicable | Allocation, Physical
3Process | 3 | [5 empty] | Contribution |  |  | Process | Amount | Unit |  | 1.3167e-05 | 100% | ¦ |  |  | Future, Improved | 2013 Grid (IEA) | Not Applicable | Allocation, Physical
3Heat from Crop Residue; National Average; Traditional Stove; Allocation - CN | 3 | [5 empty] | 100% |  |  | Heat from Crop Residue; National Average; Traditional Stove; Allocation - CN | 1.3167e-05 | kg CFC-11 eq | ODP - Ozone depletion | 3e-11 | 0.0002278% | ¦ | Heat from Crop Residue; National Average; Traditional Stove; Allocation - CN | Cookstove Use | Future, Improved | 2013 Grid (IEA) | Not Applicable | Allocation, Physical
2Heat from Crop Residue; from Traditional Stoves; Maize Stover; Allocation - CN | 2 | [6 empty] | 56.71% |  | Heat from Crop Residue; from Traditional Stoves; Maize Stover; Allocation - CN | 7.4668e-06 | kg CFC-11 eq | ODP - Ozone depletion | 4.2817e-12 | 3.252e-05% | ¦ | Heat from Crop Residue; National Average; Traditional Stove; Allocation - CN | Cookstove Use | Future, Improved | 2013 Grid (IEA) | Not Applicable | Allocation, Physical
1Maize, at farm - CN | 1 | [7 empty] | 56.71% | Maize, at farm - CN | 7.4668e-06 | kg CFC-11 eq | ODP - Ozone depletion | 7.4668e-06 | 56.71% | ¦ | Heat from Crop Residue; National Average; Traditional Stove; Allocation - CN | Feedstock Production | Future, Improved | 2013 Grid (IEA) | Not Applicable | Allocation, Physical
1disposal, wood ash mixture, pure, 0% water, to landfarming - CH | 1 | [7 empty] | 0% | disposal, wood ash mixture, pure, 0% water, to landfarming - CH | 3.5718e-11 | kg CFC-11 eq | ODP - Ozone depletion | 3.5718e-11 | 0.0002713% | ¦ | Heat from Crop Residue; National Average; Traditional Stove; Allocation - CN | Cookstove Use | Future, Improved | 2013 Grid (IEA) | Not Applicable | Allocation, Physical
2Heat from Crop Residue; from Traditional Stoves; Wheat Straw; Allocation - CN | 2 | [6 empty] | 24.35% |  | Heat from Crop Residue; from Traditional Stoves; Wheat Straw; Allocation - CN | 3.2058e-06 | kg CFC-11 eq | ODP - Ozone depletion | 9.4882e-12 | 7.206e-05% | ¦ | Heat from Crop Residue; National Average; Traditional Stove; Allocation - CN | Cookstove Use | Future, Improved | 2013 Grid (IEA) | Not Applicable | Allocation, Physical
1Wheat, at farm - CN | 1 | [7 empty] | 24.35% | Wheat, at farm - CN | 3.2058e-06 | kg CFC-11 eq | ODP - Ozone depletion | 3.2058e-06 | 24.35% | ¦ | Heat from Crop Residue; National Average; Traditional Stove; Allocation - CN | Feedstock Production | Future, Improved | 2013 Grid (IEA) | Not Applicable | Allocation, Physical
1disposal, wood ash mixture, pure, 0% water, to landfarming - CH | 1 | [7 empty] | 0% | disposal, wood ash mixture, pure, 0% water, to landfarming - CH | 1.0512e-11 | kg CFC-11 eq | ODP - Ozone depletion | 1.0512e-11 | 7.983e-05% | ¦ | Heat from Crop Residue; National Average; Traditional Stove; Allocation - CN | Cookstove Use | Future, Improved | 2013 Grid (IEA) | Not Applicable | Allocation, Physical
2Heat from Crop Residue; from Traditional Stoves; Rice straw; Allocation - CN | 2 | [6 empty] | 18.95% |  | Heat from Crop Residue; from Traditional Stoves; Rice straw; Allocation - CN | 2.4948e-06 | kg CFC-11 eq | ODP - Ozone depletion | 2.2605e-12 | 1.717e-05% | ¦ | Heat from Crop Residue; National Average; Traditional Stove; Allocation - CN | Cookstove Use | Future, Improved | 2013 Grid (IEA) | Not Applicable | Allocation, Physical
1Rice, at farm - CN | 1 | [7 empty] | 18.95% | Rice, at farm - CN | 2.4947e-06 | kg CFC-11 eq | ODP - Ozone depletion | 2.4947e-06 | 18.95% | ¦ | Heat from Crop Residue; National Average; Traditional Stove; Allocation - CN | Feedstock Production | Future, Improved | 2013 Grid (IEA) | Not Applicable | Allocation, Physical
1disposal, wood ash mixture, pure, 0% water, to landfarming - CH | 1 | [7 empty] | 0% | disposal, wood ash mixture, pure, 0% water, to landfarming - CH | 1.774e-11 | kg CFC-11 eq | ODP - Ozone depletion | 1.774e-11 | 0.0001347% | ¦ | Heat from Crop Residue; National Average; Traditional Stove; Allocation - CN | Cookstove Use | Future, Improved | 2013 Grid (IEA) | Not Applicable | Allocation, Physical
3 | 3 | [5 empty] | Contribution | [6 empty] | 18.7911 | 100% | ¦ |  |  | Future, Improved | 2013 Grid (IEA) | Not Applicable | Allocation, Physical
3Heat from Crop Residue; National Average; Traditional Stove; Allocation - CN | 3 | [5 empty] | 100% |  |  | Heat from Crop Residue; National Average; Traditional Stove; Allocation - CN | 18.7911 | kg PM10 eq | PMFP - Particulate matter formation | 0 | 0% | ¦ | Heat from Crop Residue; National Average; Traditional Stove; Allocation - CN | Cookstove Use | Future, Improved | 2013 Grid (IEA) | Not Applicable | Allocation, Physical
2Heat from Crop Residue; from Traditional Stoves; Maize Stover; Allocation - CN | 2 | [6 empty] | 56.1% |  | Heat from Crop Residue; from Traditional Stoves; Maize Stover; Allocation - CN | 10.5416 | kg PM10 eq | PMFP - Particulate matter formation | 8.6577 | 46.07% | ¦ | Heat from Crop Residue; National Average; Traditional Stove; Allocation - CN | Cookstove Use | Future, Improved | 2013 Grid (IEA) | Not Applicable | Allocation, Physical
1Maize, at farm - CN | 1 | [7 empty] | 10.03% | Maize, at farm - CN | 1.8839 | kg PM10 eq | PMFP - Particulate matter formation | 1.8839 | 10.03% | ¦ | Heat from Crop Residue; National Average; Traditional Stove; Allocation - CN | Feedstock Production | Future, Improved | 2013 Grid (IEA) | Not Applicable | Allocation, Physical
1disposal, wood ash mixture, pure, 0% water, to landfarming - CH | 1 | [7 empty] | 0% | disposal, wood ash mixture, pure, 0% water, to landfarming - CH | 4.0882e-05 | kg PM10 eq | PMFP - Particulate matter formation | 4.0882e-05 | 0.0002176% | ¦ | Heat from Crop Residue; National Average; Traditional Stove; Allocation - CN | Cookstove Use | Future, Improved | 2013 Grid (IEA) | Not Applicable | Allocation, Physical
2Heat from Crop Residue; from Traditional Stoves; Rice straw; Allocation - CN | 2 | [6 empty] | 27.07% |  | Heat from Crop Residue; from Traditional Stoves; Rice straw; Allocation - CN | 5.0862 | kg PM10 eq | PMFP - Particulate matter formation | 4.2998 | 22.88% | ¦ | Heat from Crop Residue; National Average; Traditional Stove; Allocation - CN | Cookstove Use | Future, Improved | 2013 Grid (IEA) | Not Applicable | Allocation, Physical
1Rice, at farm - CN | 1 | [7 empty] | 4.18% | Rice, at farm - CN | 0.78637 | kg PM10 eq | PMFP - Particulate matter formation | 0.78637 | 4.185% | ¦ | Heat from Crop Residue; National Average; Traditional Stove; Allocation - CN | Feedstock Production | Future, Improved | 2013 Grid (IEA) | Not Applicable | Allocation, Physical
1disposal, wood ash mixture, pure, 0% water, to landfarming - CH | 1 | [7 empty] | 0% | disposal, wood ash mixture, pure, 0% water, to landfarming - CH | 2.0304e-05 | kg PM10 eq | PMFP - Particulate matter formation | 2.0304e-05 | 0.0001081% | ¦ | Heat from Crop Residue; National Average; Traditional Stove; Allocation - CN | Cookstove Use | Future, Improved | 2013 Grid (IEA) | Not Applicable | Allocation, Physical
2Heat from Crop Residue; from Traditional Stoves; Wheat Straw; Allocation - CN | 2 | [6 empty] | 16.83% |  | Heat from Crop Residue; from Traditional Stoves; Wheat Straw; Allocation - CN | 3.1632 | kg PM10 eq | PMFP - Particulate matter formation | 2.5479 | 13.56% | ¦ | Heat from Crop Residue; National Average; Traditional Stove; Allocation - CN | Cookstove Use | Future, Improved | 2013 Grid (IEA) | Not Applicable | Allocation, Physical
1Wheat, at farm - CN | 1 | [7 empty] | 3.27% | Wheat, at farm - CN | 0.61527 | kg PM10 eq | PMFP - Particulate matter formation | 0.61527 | 3.274% | ¦ | Heat from Crop Residue; National Average; Traditional Stove; Allocation - CN | Feedstock Production | Future, Improved | 2013 Grid (IEA) | Not Applicable | Allocation, Physical
1disposal, wood ash mixture, pure, 0% water, to landfarming - CH | 1 | [7 empty] | 0% | disposal, wood ash mixture, pure, 0% water, to landfarming - CH | 1.2031e-05 | kg PM10 eq | PMFP - Particulate matter formation | 1.2031e-05 | 6.403e-05% | ¦ | Heat from Crop Residue; National Average; Traditional Stove; Allocation - CN | Cookstove Use | Future, Improved | 2013 Grid (IEA) | Not Applicable | Allocation, Physical
3Process | 3 | [5 empty] | Contribution |  |  | Process | Amount | Unit |  | 9.9935 | 100% | ¦ |  |  | Future, Improved | 2013 Grid (IEA) | Not Applicable | Allocation, Physical
3Heat from Crop Residue; National Average; Traditional Stove; Allocation - CN | 3 | [5 empty] | 100% |  |  | Heat from Crop Residue; National Average; Traditional Stove; Allocation - CN | 9.9936 | kg NMVOC | POFP - Photochemical oxidant formation | 0 | 0% | ¦ | Heat from Crop Residue; National Average; Traditional Stove; Allocation - CN | Cookstove Use | Future, Improved | 2013 Grid (IEA) | Not Applicable | Allocation, Physical
2Heat from Crop Residue; from Traditional Stoves; Maize Stover; Allocation - CN | 2 | [6 empty] | 55.45% |  | Heat from Crop Residue; from Traditional Stoves; Maize Stover; Allocation - CN | 5.5418 | kg NMVOC | POFP - Photochemical oxidant formation | 5.3617 | 53.65% | ¦ | Heat from Crop Residue; National Average; Traditional Stove; Allocation - CN | Cookstove Use | Future, Improved | 2013 Grid (IEA) | Not Applicable | Allocation, Physical
1Maize, at farm - CN | 1 | [7 empty] | 1.8% | Maize, at farm - CN | 0.18004 | kg NMVOC | POFP - Photochemical oxidant formation | 0.18004 | 1.802% | ¦ | Heat from Crop Residue; National Average; Traditional Stove; Allocation - CN | Feedstock Production | Future, Improved | 2013 Grid (IEA) | Not Applicable | Allocation, Physical
1disposal, wood ash mixture, pure, 0% water, to landfarming - CH | 1 | [7 empty] | 0% | disposal, wood ash mixture, pure, 0% water, to landfarming - CH | 0.00013 | kg NMVOC | POFP - Photochemical oxidant formation | 0.00013 | 0.001301% | ¦ | Heat from Crop Residue; National Average; Traditional Stove; Allocation - CN | Cookstove Use | Future, Improved | 2013 Grid (IEA) | Not Applicable | Allocation, Physical
2Heat from Crop Residue; from Traditional Stoves; Rice straw; Allocation - CN | 2 | [6 empty] | 28.05% |  | Heat from Crop Residue; from Traditional Stoves; Rice straw; Allocation - CN | 2.8029 | kg NMVOC | POFP - Photochemical oxidant formation | 2.6629 | 26.65% | ¦ | Heat from Crop Residue; National Average; Traditional Stove; Allocation - CN | Cookstove Use | Future, Improved | 2013 Grid (IEA) | Not Applicable | Allocation, Physical
1Rice, at farm - CN | 1 | [7 empty] | 1.4% | Rice, at farm - CN | 0.13998 | kg NMVOC | POFP - Photochemical oxidant formation | 0.13998 | 1.401% | ¦ | Heat from Crop Residue; National Average; Traditional Stove; Allocation - CN | Feedstock Production | Future, Improved | 2013 Grid (IEA) | Not Applicable | Allocation, Physical
1disposal, wood ash mixture, pure, 0% water, to landfarming - CH | 1 | [7 empty] | 0% | disposal, wood ash mixture, pure, 0% water, to landfarming - CH | 6.3827e-05 | kg NMVOC | POFP - Photochemical oxidant formation | 6.3827e-05 | 0.0006387% | ¦ | Heat from Crop Residue; National Average; Traditional Stove; Allocation - CN | Cookstove Use | Future, Improved | 2013 Grid (IEA) | Not Applicable | Allocation, Physical
2Heat from Crop Residue; from Traditional Stoves; Wheat Straw; Allocation - CN | 2 | [6 empty] | 16.5% |  | Heat from Crop Residue; from Traditional Stoves; Wheat Straw; Allocation - CN | 1.6488 | kg NMVOC | POFP - Photochemical oxidant formation | 1.5779 | 15.79% | ¦ | Heat from Crop Residue; National Average; Traditional Stove; Allocation - CN | Cookstove Use | Future, Improved | 2013 Grid (IEA) | Not Applicable | Allocation, Physical
1Wheat, at farm - CN | 1 | [7 empty] | 0.71% | Wheat, at farm - CN | 0.07084 | kg NMVOC | POFP - Photochemical oxidant formation | 0.07084 | 0.7089% | ¦ | Heat from Crop Residue; National Average; Traditional Stove; Allocation - CN | Feedstock Production | Future, Improved | 2013 Grid (IEA) | Not Applicable | Allocation, Physical
1disposal, wood ash mixture, pure, 0% water, to landfarming - CH | 1 | [7 empty] | 0% | disposal, wood ash mixture, pure, 0% water, to landfarming - CH | 3.7822e-05 | kg NMVOC | POFP - Photochemical oxidant formation | 3.7822e-05 | 0.0003785% | ¦ | Heat from Crop Residue; National Average; Traditional Stove; Allocation - CN | Cookstove Use | Future, Improved | 2013 Grid (IEA) | Not Applicable | Allocation, Physical
3Process | 3 | [5 empty] | Contribution |  |  | Process | Amount | Unit |  | 10.4779 | 100% | ¦ |  |  | Future, Improved | 2013 Grid (IEA) | Not Applicable | Allocation, Physical
3Heat from Crop Residue; National Average; Traditional Stove; Allocation - CN | 3 | [5 empty] | 100% |  |  | Heat from Crop Residue; National Average; Traditional Stove; Allocation - CN | 10.4779 | kg SO2 eq | TAP - Terrestrial acidification | 1e-05 | 9.544e-05% | ¦ | Heat from Crop Residue; National Average; Traditional Stove; Allocation - CN | Cookstove Use | Future, Improved | 2013 Grid (IEA) | Not Applicable | Allocation, Physical
2Heat from Crop Residue; from Traditional Stoves; Maize Stover; Allocation - CN | 2 | [6 empty] | 52.77% |  | Heat from Crop Residue; from Traditional Stoves; Maize Stover; Allocation - CN | 5.5294 | kg SO2 eq | TAP - Terrestrial acidification | 0.34372 | 3.28% | ¦ | Heat from Crop Residue; National Average; Traditional Stove; Allocation - CN | Cookstove Use | Future, Improved | 2013 Grid (IEA) | Not Applicable | Allocation, Physical
1Maize, at farm - CN | 1 | [7 empty] | 49.49% | Maize, at farm - CN | 5.1856 | kg SO2 eq | TAP - Terrestrial acidification | 5.1856 | 49.49% | ¦ | Heat from Crop Residue; National Average; Traditional Stove; Allocation - CN | Feedstock Production | Future, Improved | 2013 Grid (IEA) | Not Applicable | Allocation, Physical
1disposal, wood ash mixture, pure, 0% water, to landfarming - CH | 1 | [7 empty] | 0% | disposal, wood ash mixture, pure, 0% water, to landfarming - CH | 7.6663e-05 | kg SO2 eq | TAP - Terrestrial acidification | 7.6663e-05 | 0.0007317% | ¦ | Heat from Crop Residue; National Average; Traditional Stove; Allocation - CN | Cookstove Use | Future, Improved | 2013 Grid (IEA) | Not Applicable | Allocation, Physical
2Heat from Crop Residue; from Traditional Stoves; Rice straw; Allocation - CN | 2 | [6 empty] | 24.51% |  | Heat from Crop Residue; from Traditional Stoves; Rice straw; Allocation - CN | 2.5678 | kg SO2 eq | TAP - Terrestrial acidification | 0.17071 | 1.629% | ¦ | Heat from Crop Residue; National Average; Traditional Stove; Allocation - CN | Cookstove Use | Future, Improved | 2013 Grid (IEA) | Not Applicable | Allocation, Physical
1Rice, at farm - CN | 1 | [7 empty] | 22.88% | Rice, at farm - CN | 2.397 | kg SO2 eq | TAP - Terrestrial acidification | 2.397 | 22.88% | ¦ | Heat from Crop Residue; National Average; Traditional Stove; Allocation - CN | Feedstock Production | Future, Improved | 2013 Grid (IEA) | Not Applicable | Allocation, Physical
1disposal, wood ash mixture, pure, 0% water, to landfarming - CH | 1 | [7 empty] | 0% | disposal, wood ash mixture, pure, 0% water, to landfarming - CH | 3.8075e-05 | kg SO2 eq | TAP - Terrestrial acidification | 3.8075e-05 | 0.0003634% | ¦ | Heat from Crop Residue; National Average; Traditional Stove; Allocation - CN | Cookstove Use | Future, Improved | 2013 Grid (IEA) | Not Applicable | Allocation, Physical
2Heat from Crop Residue; from Traditional Stoves; Wheat Straw; Allocation - CN | 2 | [6 empty] | 22.72% |  | Heat from Crop Residue; from Traditional Stoves; Wheat Straw; Allocation - CN | 2.3807 | kg SO2 eq | TAP - Terrestrial acidification | 0.10116 | 0.9654% | ¦ | Heat from Crop Residue; National Average; Traditional Stove; Allocation - CN | Cookstove Use | Future, Improved | 2013 Grid (IEA) | Not Applicable | Allocation, Physical
1Wheat, at farm - CN | 1 | [7 empty] | 21.76% | Wheat, at farm - CN | 2.2795 | kg SO2 eq | TAP - Terrestrial acidification | 2.2795 | 21.76% | ¦ | Heat from Crop Residue; National Average; Traditional Stove; Allocation - CN | Feedstock Production | Future, Improved | 2013 Grid (IEA) | Not Applicable | Allocation, Physical
1disposal, wood ash mixture, pure, 0% water, to landfarming - CH | 1 | [7 empty] | 0% | disposal, wood ash mixture, pure, 0% water, to landfarming - CH | 2.2562e-05 | kg SO2 eq | TAP - Terrestrial acidification | 2.2562e-05 | 0.0002153% | ¦ | Heat from Crop Residue; National Average; Traditional Stove; Allocation - CN | Cookstove Use | Future, Improved | 2013 Grid (IEA) | Not Applicable | Allocation, Physical
3Process | 3 | [5 empty] | Contribution |  |  | Process | Amount | Unit |  | 308.1556 | 100% | ¦ |  |  | Future, Improved | 2013 Grid (IEA) | Not Applicable | Allocation, Physical
3Heat from Crop Residue; National Average; Traditional Stove; Allocation - CN | 3 | [5 empty] | 100% |  |  | Heat from Crop Residue; National Average; Traditional Stove; Allocation - CN | 308.1556 | m3 | WDP - Water depletion | 0 | 0% | ¦ | Heat from Crop Residue; National Average; Traditional Stove; Allocation - CN | Cookstove Use | Future, Improved | 2013 Grid (IEA) | Not Applicable | Allocation, Physical
2Heat from Crop Residue; from Traditional Stoves; Rice straw; Allocation - CN | 2 | [6 empty] | 78.92% |  | Heat from Crop Residue; from Traditional Stoves; Rice straw; Allocation - CN | 243.1918 | m3 | WDP - Water depletion | -1.2201e-06 | -3.959e-07% | ¦ | Heat from Crop Residue; National Average; Traditional Stove; Allocation - CN | Cookstove Use | Future, Improved | 2013 Grid (IEA) | Not Applicable | Allocation, Physical
1Rice, at farm - CN | 1 | [7 empty] | 78.92% | Rice, at farm - CN | 243.1918 | m3 | WDP - Water depletion | 243.1918 | 78.92% | ¦ | Heat from Crop Residue; National Average; Traditional Stove; Allocation - CN | Feedstock Production | Future, Improved | 2013 Grid (IEA) | Not Applicable | Allocation, Physical
1disposal, wood ash mixture, pure, 0% water, to landfarming - CH | 1 | [7 empty] | 0% | disposal, wood ash mixture, pure, 0% water, to landfarming - CH | 2.122e-05 | m3 | WDP - Water depletion | 2.122e-05 | 6.886e-06% | ¦ | Heat from Crop Residue; National Average; Traditional Stove; Allocation - CN | Cookstove Use | Future, Improved | 2013 Grid (IEA) | Not Applicable | Allocation, Physical
2Heat from Crop Residue; from Traditional Stoves; Wheat Straw; Allocation - CN | 2 | [6 empty] | 10.9% |  | Heat from Crop Residue; from Traditional Stoves; Wheat Straw; Allocation - CN | 33.5922 | m3 | WDP - Water depletion | -2.5743e-06 | -8.354e-07% | ¦ | Heat from Crop Residue; National Average; Traditional Stove; Allocation - CN | Cookstove Use | Future, Improved | 2013 Grid (IEA) | Not Applicable | Allocation, Physical
1Wheat, at farm - CN | 1 | [7 empty] | 10.9% | Wheat, at farm - CN | 33.5922 | m3 | WDP - Water depletion | 33.5922 | 10.9% | ¦ | Heat from Crop Residue; National Average; Traditional Stove; Allocation - CN | Feedstock Production | Future, Improved | 2013 Grid (IEA) | Not Applicable | Allocation, Physical
1disposal, wood ash mixture, pure, 0% water, to landfarming - CH | 1 | [7 empty] | 0% | disposal, wood ash mixture, pure, 0% water, to landfarming - CH | 1.2574e-05 | m3 | WDP - Water depletion | 1.2574e-05 | 4.081e-06% | ¦ | Heat from Crop Residue; National Average; Traditional Stove; Allocation - CN | Cookstove Use | Future, Improved | 2013 Grid (IEA) | Not Applicable | Allocation, Physical
2Heat from Crop Residue; from Traditional Stoves; Maize Stover; Allocation - CN | 2 | [6 empty] | 10.18% |  | Heat from Crop Residue; from Traditional Stoves; Maize Stover; Allocation - CN | 31.3716 | m3 | WDP - Water depletion | 7.2735e-06 | 2.36e-06% | ¦ | Heat from Crop Residue; National Average; Traditional Stove; Allocation - CN | Cookstove Use | Future, Improved | 2013 Grid (IEA) | Not Applicable | Allocation, Physical
1Maize, at farm - CN | 1 | [7 empty] | 10.18% | Maize, at farm - CN | 31.3715 | m3 | WDP - Water depletion | 31.3715 | 10.18% | ¦ | Heat from Crop Residue; National Average; Traditional Stove; Allocation - CN | Feedstock Production | Future, Improved | 2013 Grid (IEA) | Not Applicable | Allocation, Physical
1disposal, wood ash mixture, pure, 0% water, to landfarming - CH | 1 | [7 empty] | 0% | disposal, wood ash mixture, pure, 0% water, to landfarming - CH | 4.2726e-05 | m3 | WDP - Water depletion | 4.2726e-05 | 1.387e-05% | ¦ | Heat from Crop Residue; National Average; Traditional Stove; Allocation - CN | Cookstove Use | Future, Improved | 2013 Grid (IEA) | Not Applicable | Allocation, Physical
FALSE | FALSE | [14 empty] | ¦
2Heat from Firewood; from Traditional Stove - CN | 2 | OK | [5 empty] | 100% |  | Heat from Firewood; from Traditional Stove - CN | 1.4971 | kg BC eq | Black Carbon and Short-Lived Climate Pollutants | 1.4971 | 100% | ¦ | Heat from Firewood; from Traditional Stove - CN | Cookstove Use | Current | 2013 Grid (IEA) | Low Estimate of Renewability (57.4%) | Allocation, Physical
1disposal, wood ash mixture, pure, 0% water, to landfarming - CH | 1 | [7 empty] | 0% | disposal, wood ash mixture, pure, 0% water, to landfarming - CH | 6.2399e-06 | kg BC eq | Black Carbon and Short-Lived Climate Pollutants | 6.2399e-06 | 0.0004168% | ¦ | Heat from Firewood; from Traditional Stove - CN | Cookstove Use | Current | 2013 Grid (IEA) | Low Estimate of Renewability (57.4%) | Allocation, Physical
2Process | 2 | [6 empty] | Contribution |  | Process | Amount | Unit |  |  |  | ¦ |  |  | Current | 2013 Grid (IEA) | Low Estimate of Renewability (57.4%) | Allocation, Physical
2Heat from Firewood; from Traditional Stove - CN | 2 | OK | [5 empty] | 100% |  | Heat from Firewood; from Traditional Stove - CN | 9423.075 | MJ | Energy Demand - CED | 9422.6579 | 100% | ¦ | Heat from Firewood; from Traditional Stove - CN | Cookstove Use | Current | 2013 Grid (IEA) | Low Estimate of Renewability (57.4%) | Allocation, Physical
1disposal, wood ash mixture, pure, 0% water, to landfarming - CH | 1 | [7 empty] | 0% | disposal, wood ash mixture, pure, 0% water, to landfarming - CH | 0.41702 | MJ | Energy Demand - CED | 0.41702 | 0.004426% | ¦ | Heat from Firewood; from Traditional Stove - CN | Cookstove Use | Current | 2013 Grid (IEA) | Low Estimate of Renewability (57.4%) | Allocation, Physical
2Process | 2 | [6 empty] | Contribution |  | Process | Amount | Unit |  |  |  | ¦ |  |  | Current | 2013 Grid (IEA) | Low Estimate of Renewability (57.4%) | Allocation, Physical
2Heat from Firewood; from Traditional Stove - CN | 2 | OK | [5 empty] | 100% |  | Heat from Firewood; from Traditional Stove - CN | 0.00822 | kg oil eq | FDP - Fossil depletion | 0 | 0% | ¦ | Heat from Firewood; from Traditional Stove - CN | Cookstove Use | Current | 2013 Grid (IEA) | Low Estimate of Renewability (57.4%) | Allocation, Physical
1disposal, wood ash mixture, pure, 0% water, to landfarming - CH | 1 | [7 empty] | 100% | disposal, wood ash mixture, pure, 0% water, to landfarming - CH | 0.00822 | kg oil eq | FDP - Fossil depletion | 0.00822 | 100% | ¦ | Heat from Firewood; from Traditional Stove - CN | Cookstove Use | Current | 2013 Grid (IEA) | Low Estimate of Renewability (57.4%) | Allocation, Physical
2Process | 2 | [6 empty] | Contribution |  | Process | Amount | Unit |  |  |  | ¦ |  |  | Current | 2013 Grid (IEA) | Low Estimate of Renewability (57.4%) | Allocation, Physical
2Heat from Firewood; from Traditional Stove - CN | 2 | OK | [5 empty] | 100% |  | Heat from Firewood; from Traditional Stove - CN | 0.0102 | kg P eq | FEP - Freshwater eutrophication | 0 | 0% | ¦ | Heat from Firewood; from Traditional Stove - CN | Cookstove Use | Current | 2013 Grid (IEA) | Low Estimate of Renewability (57.4%) | Allocation, Physical
1disposal, wood ash mixture, pure, 0% water, to landfarming - CH | 1 | [7 empty] | 100% | disposal, wood ash mixture, pure, 0% water, to landfarming - CH | 0.0102 | kg P eq | FEP - Freshwater eutrophication | 0.0102 | 100% | ¦ | Heat from Firewood; from Traditional Stove - CN | Cookstove Use | Current | 2013 Grid (IEA) | Low Estimate of Renewability (57.4%) | Allocation, Physical
2Process | 2 | [6 empty] | Contribution |  | Process | Amount | Unit |  |  |  | ¦ |  |  | Current | 2013 Grid (IEA) | Low Estimate of Renewability (57.4%) | Allocation, Physical
2Heat from Firewood; from Traditional Stove - CN | 2 | OK | [5 empty] | 100% |  | Heat from Firewood; from Traditional Stove - CN | 354.1416 | kg CO2 eq | GCCP100 - Climate Change | 354.1164 | 99.99% | ¦ | Heat from Firewood; from Traditional Stove - CN | Cookstove Use | Current | 2013 Grid (IEA) | Low Estimate of Renewability (57.4%) | Allocation, Physical
1disposal, wood ash mixture, pure, 0% water, to landfarming - CH | 1 | [7 empty] | 0.01% | disposal, wood ash mixture, pure, 0% water, to landfarming - CH | 0.02517 | kg CO2 eq | GCCP100 - Climate Change | 0.02517 | 0.007107% | ¦ | Heat from Firewood; from Traditional Stove - CN | Cookstove Use | Current | 2013 Grid (IEA) | Low Estimate of Renewability (57.4%) | Allocation, Physical
2Process | 2 | [6 empty] | Contribution |  | Process | Amount | Unit |  |  |  | ¦ |  |  | Current | 2013 Grid (IEA) | Low Estimate of Renewability (57.4%) | Allocation, Physical
2Heat from Firewood; from Traditional Stove - CN | 2 | OK | [5 empty] | 100% |  | Heat from Firewood; from Traditional Stove - CN | 7.5704e-11 | kg CFC-11 eq | ODP - Ozone depletion | 0 | 0% | ¦ | Heat from Firewood; from Traditional Stove - CN | Cookstove Use | Current | 2013 Grid (IEA) | Low Estimate of Renewability (57.4%) | Allocation, Physical
1disposal, wood ash mixture, pure, 0% water, to landfarming - CH | 1 | [7 empty] | 100% | disposal, wood ash mixture, pure, 0% water, to landfarming - CH | 7.5704e-11 | kg CFC-11 eq | ODP - Ozone depletion | 7.5704e-11 | 100% | ¦ | Heat from Firewood; from Traditional Stove - CN | Cookstove Use | Current | 2013 Grid (IEA) | Low Estimate of Renewability (57.4%) | Allocation, Physical
2 | 2 | [6 empty] | Contribution | [7 empty] | ¦ |  |  | Current | 2013 Grid (IEA) | Low Estimate of Renewability (57.4%) | Allocation, Physical
2Heat from Firewood; from Traditional Stove - CN | 2 | OK | [5 empty] | 100% |  | Heat from Firewood; from Traditional Stove - CN | 6.9643 | kg PM10 eq | PMFP - Particulate matter formation | 6.9642 | 100% | ¦ | Heat from Firewood; from Traditional Stove - CN | Cookstove Use | Current | 2013 Grid (IEA) | Low Estimate of Renewability (57.4%) | Allocation, Physical
1disposal, wood ash mixture, pure, 0% water, to landfarming - CH | 1 | [7 empty] | 0% | disposal, wood ash mixture, pure, 0% water, to landfarming - CH | 8.6648e-05 | kg PM10 eq | PMFP - Particulate matter formation | 8.6648e-05 | 0.001244% | ¦ | Heat from Firewood; from Traditional Stove - CN | Cookstove Use | Current | 2013 Grid (IEA) | Low Estimate of Renewability (57.4%) | Allocation, Physical
2Process | 2 | [6 empty] | Contribution |  | Process | Amount | Unit |  |  |  | ¦ |  |  | Current | 2013 Grid (IEA) | Low Estimate of Renewability (57.4%) | Allocation, Physical
2Heat from Firewood; from Traditional Stove - CN | 2 | OK | [5 empty] | 100% |  | Heat from Firewood; from Traditional Stove - CN | 1.2045 | kg NMVOC | POFP - Photochemical oxidant formation | 1.2042 | 99.98% | ¦ | Heat from Firewood; from Traditional Stove - CN | Cookstove Use | Current | 2013 Grid (IEA) | Low Estimate of Renewability (57.4%) | Allocation, Physical
1disposal, wood ash mixture, pure, 0% water, to landfarming - CH | 1 | [7 empty] | 0.02% | disposal, wood ash mixture, pure, 0% water, to landfarming - CH | 0.00027 | kg NMVOC | POFP - Photochemical oxidant formation | 0.00027 | 0.02242% | ¦ | Heat from Firewood; from Traditional Stove - CN | Cookstove Use | Current | 2013 Grid (IEA) | Low Estimate of Renewability (57.4%) | Allocation, Physical
2Process | 2 | [6 empty] | Contribution |  | Process | Amount | Unit |  |  |  | ¦ |  |  | Current | 2013 Grid (IEA) | Low Estimate of Renewability (57.4%) | Allocation, Physical
2Heat from Firewood; from Traditional Stove - CN | 2 | OK | [5 empty] | 100% |  | Heat from Firewood; from Traditional Stove - CN | 0.2437 | kg SO2 eq | TAP - Terrestrial acidification | 0.24354 | 99.93% | ¦ | Heat from Firewood; from Traditional Stove - CN | Cookstove Use | Current | 2013 Grid (IEA) | Low Estimate of Renewability (57.4%) | Allocation, Physical
1disposal, wood ash mixture, pure, 0% water, to landfarming - CH | 1 | [7 empty] | 0.07% | disposal, wood ash mixture, pure, 0% water, to landfarming - CH | 0.00016 | kg SO2 eq | TAP - Terrestrial acidification | 0.00016 | 0.06565% | ¦ | Heat from Firewood; from Traditional Stove - CN | Cookstove Use | Current | 2013 Grid (IEA) | Low Estimate of Renewability (57.4%) | Allocation, Physical
2Process | 2 | [6 empty] | Contribution |  | Process | Amount | Unit |  |  |  | ¦ |  |  | Current | 2013 Grid (IEA) | Low Estimate of Renewability (57.4%) | Allocation, Physical
2Heat from Firewood; from Traditional Stove - CN | 2 | OK | [5 empty] | 100% |  | Heat from Firewood; from Traditional Stove - CN | 9.0558e-05 | m3 | WDP - Water depletion | 0 | 0% | ¦ | Heat from Firewood; from Traditional Stove - CN | Cookstove Use | Current | 2013 Grid (IEA) | Low Estimate of Renewability (57.4%) | Allocation, Physical
1disposal, wood ash mixture, pure, 0% water, to landfarming - CH | 1 | [7 empty] | 100% | disposal, wood ash mixture, pure, 0% water, to landfarming - CH | 9.0558e-05 | m3 | WDP - Water depletion | 9.0558e-05 | 100% | ¦ | Heat from Firewood; from Traditional Stove - CN | Cookstove Use | Current | 2013 Grid (IEA) | Low Estimate of Renewability (57.4%) | Allocation, Physical
FALSE | FALSE | [14 empty] | ¦
2Heat from Firewood; from Traditional Stove - CN | 2 | OK | [5 empty] | 100% |  | Heat from Firewood; from Traditional Stove - CN | 1.4971 | kg BC eq | Black Carbon and Short-Lived Climate Pollutants | 1.4971 | 100% | ¦ | Heat from Firewood; from Traditional Stove - CN | Cookstove Use | Future, Improved | 2013 Grid (IEA) | Low Estimate of Renewability (57.4%) | Allocation, Physical
1disposal, wood ash mixture, pure, 0% water, to landfarming - CH | 1 | [7 empty] | 0% | disposal, wood ash mixture, pure, 0% water, to landfarming - CH | 6.2399e-06 | kg BC eq | Black Carbon and Short-Lived Climate Pollutants | 6.2399e-06 | 0.0004168% | ¦ | Heat from Firewood; from Traditional Stove - CN | Cookstove Use | Future, Improved | 2013 Grid (IEA) | Low Estimate of Renewability (57.4%) | Allocation, Physical
2Process | 2 | [6 empty] | Contribution |  | Process | Amount | Unit |  |  |  | ¦ |  |  | Future, Improved | 2013 Grid (IEA) | Low Estimate of Renewability (57.4%) | Allocation, Physical
2Heat from Firewood; from Traditional Stove - CN | 2 | OK | [5 empty] | 100% |  | Heat from Firewood; from Traditional Stove - CN | 9423.075 | MJ | Energy Demand - CED | 9422.6579 | 100% | ¦ | Heat from Firewood; from Traditional Stove - CN | Cookstove Use | Future, Improved | 2013 Grid (IEA) | Low Estimate of Renewability (57.4%) | Allocation, Physical
1disposal, wood ash mixture, pure, 0% water, to landfarming - CH | 1 | [7 empty] | 0% | disposal, wood ash mixture, pure, 0% water, to landfarming - CH | 0.41702 | MJ | Energy Demand - CED | 0.41702 | 0.004426% | ¦ | Heat from Firewood; from Traditional Stove - CN | Cookstove Use | Future, Improved | 2013 Grid (IEA) | Low Estimate of Renewability (57.4%) | Allocation, Physical
2Process | 2 | [6 empty] | Contribution |  | Process | Amount | Unit |  |  |  | ¦ |  |  | Future, Improved | 2013 Grid (IEA) | Low Estimate of Renewability (57.4%) | Allocation, Physical
2Heat from Firewood; from Traditional Stove - CN | 2 | OK | [5 empty] | 100% |  | Heat from Firewood; from Traditional Stove - CN | 0.00822 | kg oil eq | FDP - Fossil depletion | 0 | 0% | ¦ | Heat from Firewood; from Traditional Stove - CN | Cookstove Use | Future, Improved | 2013 Grid (IEA) | Low Estimate of Renewability (57.4%) | Allocation, Physical
1disposal, wood ash mixture, pure, 0% water, to landfarming - CH | 1 | [7 empty] | 100% | disposal, wood ash mixture, pure, 0% water, to landfarming - CH | 0.00822 | kg oil eq | FDP - Fossil depletion | 0.00822 | 100% | ¦ | Heat from Firewood; from Traditional Stove - CN | Cookstove Use | Future, Improved | 2013 Grid (IEA) | Low Estimate of Renewability (57.4%) | Allocation, Physical
2Process | 2 | [6 empty] | Contribution |  | Process | Amount | Unit |  |  |  | ¦ |  |  | Future, Improved | 2013 Grid (IEA) | Low Estimate of Renewability (57.4%) | Allocation, Physical
2Heat from Firewood; from Traditional Stove - CN | 2 | OK | [5 empty] | 100% |  | Heat from Firewood; from Traditional Stove - CN | 0.0102 | kg P eq | FEP - Freshwater eutrophication | 0 | 0% | ¦ | Heat from Firewood; from Traditional Stove - CN | Cookstove Use | Future, Improved | 2013 Grid (IEA) | Low Estimate of Renewability (57.4%) | Allocation, Physical
1disposal, wood ash mixture, pure, 0% water, to landfarming - CH | 1 | [7 empty] | 100% | disposal, wood ash mixture, pure, 0% water, to landfarming - CH | 0.0102 | kg P eq | FEP - Freshwater eutrophication | 0.0102 | 100% | ¦ | Heat from Firewood; from Traditional Stove - CN | Cookstove Use | Future, Improved | 2013 Grid (IEA) | Low Estimate of Renewability (57.4%) | Allocation, Physical
2Process | 2 | [6 empty] | Contribution |  | Process | Amount | Unit |  |  |  | ¦ |  |  | Future, Improved | 2013 Grid (IEA) | Low Estimate of Renewability (57.4%) | Allocation, Physical
2Heat from Firewood; from Traditional Stove - CN | 2 | OK | [5 empty] | 100% |  | Heat from Firewood; from Traditional Stove - CN | 354.1416 | kg CO2 eq | GCCP100 - Climate Change | 354.1164 | 99.99% | ¦ | Heat from Firewood; from Traditional Stove - CN | Cookstove Use | Future, Improved | 2013 Grid (IEA) | Low Estimate of Renewability (57.4%) | Allocation, Physical
1disposal, wood ash mixture, pure, 0% water, to landfarming - CH | 1 | [7 empty] | 0.01% | disposal, wood ash mixture, pure, 0% water, to landfarming - CH | 0.02517 | kg CO2 eq | GCCP100 - Climate Change | 0.02517 | 0.007107% | ¦ | Heat from Firewood; from Traditional Stove - CN | Cookstove Use | Future, Improved | 2013 Grid (IEA) | Low Estimate of Renewability (57.4%) | Allocation, Physical
2Process | 2 | [6 empty] | Contribution |  | Process | Amount | Unit |  |  |  | ¦ |  |  | Future, Improved | 2013 Grid (IEA) | Low Estimate of Renewability (57.4%) | Allocation, Physical
2Heat from Firewood; from Traditional Stove - CN | 2 | OK | [5 empty] | 100% |  | Heat from Firewood; from Traditional Stove - CN | 7.5704e-11 | kg CFC-11 eq | ODP - Ozone depletion | 0 | 0% | ¦ | Heat from Firewood; from Traditional Stove - CN | Cookstove Use | Future, Improved | 2013 Grid (IEA) | Low Estimate of Renewability (57.4%) | Allocation, Physical
1disposal, wood ash mixture, pure, 0% water, to landfarming - CH | 1 | [7 empty] | 100% | disposal, wood ash mixture, pure, 0% water, to landfarming - CH | 7.5704e-11 | kg CFC-11 eq | ODP - Ozone depletion | 7.5704e-11 | 100% | ¦ | Heat from Firewood; from Traditional Stove - CN | Cookstove Use | Future, Improved | 2013 Grid (IEA) | Low Estimate of Renewability (57.4%) | Allocation, Physical
2 | 2 | [6 empty] | Contribution | [7 empty] | ¦ |  |  | Future, Improved | 2013 Grid (IEA) | Low Estimate of Renewability (57.4%) | Allocation, Physical
2Heat from Firewood; from Traditional Stove - CN | 2 | OK | [5 empty] | 100% |  | Heat from Firewood; from Traditional Stove - CN | 6.9643 | kg PM10 eq | PMFP - Particulate matter formation | 6.9642 | 100% | ¦ | Heat from Firewood; from Traditional Stove - CN | Cookstove Use | Future, Improved | 2013 Grid (IEA) | Low Estimate of Renewability (57.4%) | Allocation, Physical
1disposal, wood ash mixture, pure, 0% water, to landfarming - CH | 1 | [7 empty] | 0 | disposal, wood ash mixture, pure, 0% water, to landfarming - CH | 8.6648e-05 | kg PM10 eq | PMFP - Particulate matter formation | 8.6648e-05 | 0.001244% | ¦ | Heat from Firewood; from Traditional Stove - CN | Cookstove Use | Future, Improved | 2013 Grid (IEA) | Low Estimate of Renewability (57.4%) | Allocation, Physical
2Process | 2 | [6 empty] | Contribution |  | Process | Amount | Unit |  |  |  | ¦ |  |  | Future, Improved | 2013 Grid (IEA) | Low Estimate of Renewability (57.4%) | Allocation, Physical
2Heat from Firewood; from Traditional Stove - CN | 2 | OK | [5 empty] | 100% |  | Heat from Firewood; from Traditional Stove - CN | 1.2045 | kg NMVOC | POFP - Photochemical oxidant formation | 1.2042 | 99.98% | ¦ | Heat from Firewood; from Traditional Stove - CN | Cookstove Use | Future, Improved | 2013 Grid (IEA) | Low Estimate of Renewability (57.4%) | Allocation, Physical
1disposal, wood ash mixture, pure, 0% water, to landfarming - CH | 1 | [7 empty] | 0.02% | disposal, wood ash mixture, pure, 0% water, to landfarming - CH | 0.00027 | kg NMVOC | POFP - Photochemical oxidant formation | 0.00027 | 0.02242% | ¦ | Heat from Firewood; from Traditional Stove - CN | Cookstove Use | Future, Improved | 2013 Grid (IEA) | Low Estimate of Renewability (57.4%) | Allocation, Physical
2Process | 2 | [6 empty] | Contribution |  | Process | Amount | Unit |  |  |  | ¦ |  |  | Future, Improved | 2013 Grid (IEA) | Low Estimate of Renewability (57.4%) | Allocation, Physical
2Heat from Firewood; from Traditional Stove - CN | 2 | OK | [5 empty] | 100% |  | Heat from Firewood; from Traditional Stove - CN | 0.2437 | kg SO2 eq | TAP - Terrestrial acidification | 0.24354 | 99.93% | ¦ | Heat from Firewood; from Traditional Stove - CN | Cookstove Use | Future, Improved | 2013 Grid (IEA) | Low Estimate of Renewability (57.4%) | Allocation, Physical
1disposal, wood ash mixture, pure, 0% water, to landfarming - CH | 1 | [7 empty] | 0.07% | disposal, wood ash mixture, pure, 0% water, to landfarming - CH | 0.00016 | kg SO2 eq | TAP - Terrestrial acidification | 0.00016 | 0.06565% | ¦ | Heat from Firewood; from Traditional Stove - CN | Cookstove Use | Future, Improved | 2013 Grid (IEA) | Low Estimate of Renewability (57.4%) | Allocation, Physical
2Process | 2 | [6 empty] | Contribution |  | Process | Amount | Unit |  |  |  | ¦ |  |  | Future, Improved | 2013 Grid (IEA) | Low Estimate of Renewability (57.4%) | Allocation, Physical
2Heat from Firewood; from Traditional Stove - CN | 2 | OK | [5 empty] | 100% |  | Heat from Firewood; from Traditional Stove - CN | 9.0558e-05 | m3 | WDP - Water depletion | 0 | 0% | ¦ | Heat from Firewood; from Traditional Stove - CN | Cookstove Use | Future, Improved | 2013 Grid (IEA) | Low Estimate of Renewability (57.4%) | Allocation, Physical
1disposal, wood ash mixture, pure, 0% water, to landfarming - CH | 1 | [7 empty] | 100% | disposal, wood ash mixture, pure, 0% water, to landfarming - CH | 9.0558e-05 | m3 | WDP - Water depletion | 9.0558e-05 | 100% | ¦ | Heat from Firewood; from Traditional Stove - CN | Cookstove Use | Future, Improved | 2013 Grid (IEA) | Low Estimate of Renewability (57.4%) | Allocation, Physical
2Process | 2 | [6 empty] | Contribution |  | Process | Amount | Unit |  |  |  | ¦
2Heat from Firewood; from Improved Stove - CN | 2 | OK | [5 empty] | 100% |  | Heat from Firewood; from Improved Stove - CN | 1.3925 | kg BC eq | Black Carbon and Short-Lived Climate Pollutants | 1.3925 | 100% | ¦ | Heat from Firewood; from Improved Stove - CN | Cookstove Use | Current | 2013 Grid (IEA) | Low Estimate of Renewability (57.4%) | Allocation, Physical
1disposal, wood ash mixture, pure, 0% water, to landfarming - CH | 1 | [7 empty] | 0% | disposal, wood ash mixture, pure, 0% water, to landfarming - CH | 1.7143e-06 | kg BC eq | Black Carbon and Short-Lived Climate Pollutants | 1.7143e-06 | 0.0001231% | ¦ | Heat from Firewood; from Improved Stove - CN | Cookstove Use | Current | 2013 Grid (IEA) | Low Estimate of Renewability (57.4%) | Allocation, Physical
2Process | 2 | [6 empty] | Contribution |  | Process | Amount | Unit |  |  |  | ¦ |  |  | Current | 2013 Grid (IEA) | Low Estimate of Renewability (57.4%) | Allocation, Physical
2Heat from Firewood; from Improved Stove - CN | 2 | OK | [5 empty] | 100% |  | Heat from Firewood; from Improved Stove - CN | 7067.108 | MJ | Energy Demand - CED | 7066.9935 | 100% | ¦ | Heat from Firewood; from Improved Stove - CN | Cookstove Use | Current | 2013 Grid (IEA) | Low Estimate of Renewability (57.4%) | Allocation, Physical
1disposal, wood ash mixture, pure, 0% water, to landfarming - CH | 1 | [7 empty] | 0% | disposal, wood ash mixture, pure, 0% water, to landfarming - CH | 0.11457 | MJ | Energy Demand - CED | 0.11457 | 0.001621% | ¦ | Heat from Firewood; from Improved Stove - CN | Cookstove Use | Current | 2013 Grid (IEA) | Low Estimate of Renewability (57.4%) | Allocation, Physical
2Process | 2 | [6 empty] | Contribution |  | Process | Amount | Unit |  |  |  | ¦ |  |  | Current | 2013 Grid (IEA) | Low Estimate of Renewability (57.4%) | Allocation, Physical
2Heat from Firewood; from Improved Stove - CN | 2 | OK | [5 empty] | 100% |  | Heat from Firewood; from Improved Stove - CN | 0.00226 | kg oil eq | FDP - Fossil depletion | 0 | 0% | ¦ | Heat from Firewood; from Improved Stove - CN | Cookstove Use | Current | 2013 Grid (IEA) | Low Estimate of Renewability (57.4%) | Allocation, Physical
1disposal, wood ash mixture, pure, 0% water, to landfarming - CH | 1 | [7 empty] | 100% | disposal, wood ash mixture, pure, 0% water, to landfarming - CH | 0.00226 | kg oil eq | FDP - Fossil depletion | 0.00226 | 100% | ¦ | Heat from Firewood; from Improved Stove - CN | Cookstove Use | Current | 2013 Grid (IEA) | Low Estimate of Renewability (57.4%) | Allocation, Physical
2Process | 2 | [6 empty] | Contribution |  | Process | Amount | Unit |  |  |  | ¦ |  |  | Current | 2013 Grid (IEA) | Low Estimate of Renewability (57.4%) | Allocation, Physical
2Heat from Firewood; from Improved Stove - CN | 2 | OK | [5 empty] | 100% |  | Heat from Firewood; from Improved Stove - CN | 0.0028 | kg P eq | FEP - Freshwater eutrophication | 0 | 0% | ¦ | Heat from Firewood; from Improved Stove - CN | Cookstove Use | Current | 2013 Grid (IEA) | Low Estimate of Renewability (57.4%) | Allocation, Physical
1disposal, wood ash mixture, pure, 0% water, to landfarming - CH | 1 | [7 empty] | 100% | disposal, wood ash mixture, pure, 0% water, to landfarming - CH | 0.0028 | kg P eq | FEP - Freshwater eutrophication | 0.0028 | 100% | ¦ | Heat from Firewood; from Improved Stove - CN | Cookstove Use | Current | 2013 Grid (IEA) | Low Estimate of Renewability (57.4%) | Allocation, Physical
2Process | 2 | [6 empty] | Contribution |  | Process | Amount | Unit |  |  |  | ¦ |  |  | Current | 2013 Grid (IEA) | Low Estimate of Renewability (57.4%) | Allocation, Physical
2Heat from Firewood; from Improved Stove - CN | 2 | OK | [5 empty] | 100% |  | Heat from Firewood; from Improved Stove - CN | 302.127 | kg CO2 eq | GCCP100 - Climate Change | 302.1201 | 100% | ¦ | Heat from Firewood; from Improved Stove - CN | Cookstove Use | Current | 2013 Grid (IEA) | Low Estimate of Renewability (57.4%) | Allocation, Physical
1disposal, wood ash mixture, pure, 0% water, to landfarming - CH | 1 | [7 empty] | 0% | disposal, wood ash mixture, pure, 0% water, to landfarming - CH | 0.00692 | kg CO2 eq | GCCP100 - Climate Change | 0.00692 | 0.00229% | ¦ | Heat from Firewood; from Improved Stove - CN | Cookstove Use | Current | 2013 Grid (IEA) | Low Estimate of Renewability (57.4%) | Allocation, Physical
2Process | 2 | [6 empty] | Contribution |  | Process | Amount | Unit |  |  |  | ¦ |  |  | Current | 2013 Grid (IEA) | Low Estimate of Renewability (57.4%) | Allocation, Physical
2Heat from Firewood; from Improved Stove - CN | 2 | OK | [5 empty] | 100% |  | Heat from Firewood; from Improved Stove - CN | 2.0798e-11 | kg CFC-11 eq | ODP - Ozone depletion | 0 | 0% | ¦ | Heat from Firewood; from Improved Stove - CN | Cookstove Use | Current | 2013 Grid (IEA) | Low Estimate of Renewability (57.4%) | Allocation, Physical
1disposal, wood ash mixture, pure, 0% water, to landfarming - CH | 1 | [7 empty] | 100% | disposal, wood ash mixture, pure, 0% water, to landfarming - CH | 2.0798e-11 | kg CFC-11 eq | ODP - Ozone depletion | 2.0798e-11 | 100% | ¦ | Heat from Firewood; from Improved Stove - CN | Cookstove Use | Current | 2013 Grid (IEA) | Low Estimate of Renewability (57.4%) | Allocation, Physical
2 | 2 | [6 empty] | Contribution | [7 empty] | ¦ |  |  | Current | 2013 Grid (IEA) | Low Estimate of Renewability (57.4%) | Allocation, Physical
2Heat from Firewood; from Improved Stove - CN | 2 | OK | [5 empty] | 100% |  | Heat from Firewood; from Improved Stove - CN | 6.356 | kg PM10 eq | PMFP - Particulate matter formation | 6.3559 | 100% | ¦ | Heat from Firewood; from Improved Stove - CN | Cookstove Use | Current | 2013 Grid (IEA) | Low Estimate of Renewability (57.4%) | Allocation, Physical
1disposal, wood ash mixture, pure, 0% water, to landfarming - CH | 1 | [7 empty] | 0% | disposal, wood ash mixture, pure, 0% water, to landfarming - CH | 2.3805e-05 | kg PM10 eq | PMFP - Particulate matter formation | 2.3805e-05 | 0.0003745% | ¦ | Heat from Firewood; from Improved Stove - CN | Cookstove Use | Current | 2013 Grid (IEA) | Low Estimate of Renewability (57.4%) | Allocation, Physical
2Process | 2 | [6 empty] | Contribution |  | Process | Amount | Unit |  |  |  | ¦ |  |  | Current | 2013 Grid (IEA) | Low Estimate of Renewability (57.4%) | Allocation, Physical
2Heat from Firewood; from Improved Stove - CN | 2 | OK | [5 empty] | 100% |  | Heat from Firewood; from Improved Stove - CN | 2.5413 | kg NMVOC | POFP - Photochemical oxidant formation | 2.5413 | 100% | ¦ | Heat from Firewood; from Improved Stove - CN | Cookstove Use | Current | 2013 Grid (IEA) | Low Estimate of Renewability (57.4%) | Allocation, Physical
1disposal, wood ash mixture, pure, 0% water, to landfarming - CH | 1 | [7 empty] | 0% | disposal, wood ash mixture, pure, 0% water, to landfarming - CH | 7.4833e-05 | kg NMVOC | POFP - Photochemical oxidant formation | 7.4833e-05 | 0.002945% | ¦ | Heat from Firewood; from Improved Stove - CN | Cookstove Use | Current | 2013 Grid (IEA) | Low Estimate of Renewability (57.4%) | Allocation, Physical
2Process | 2 | [6 empty] | Contribution |  | Process | Amount | Unit |  |  |  | ¦ |  |  | Current | 2013 Grid (IEA) | Low Estimate of Renewability (57.4%) | Allocation, Physical
2Heat from Firewood; from Improved Stove - CN | 2 | OK | [5 empty] | 100% |  | Heat from Firewood; from Improved Stove - CN | 0.24172 | kg SO2 eq | TAP - Terrestrial acidification | 0.24168 | 99.98% | ¦ | Heat from Firewood; from Improved Stove - CN | Cookstove Use | Current | 2013 Grid (IEA) | Low Estimate of Renewability (57.4%) | Allocation, Physical
1disposal, wood ash mixture, pure, 0% water, to landfarming - CH | 1 | [7 empty] | 0.02% | disposal, wood ash mixture, pure, 0% water, to landfarming - CH | 4.464e-05 | kg SO2 eq | TAP - Terrestrial acidification | 4.464e-05 | 0.01847% | ¦ | Heat from Firewood; from Improved Stove - CN | Cookstove Use | Current | 2013 Grid (IEA) | Low Estimate of Renewability (57.4%) | Allocation, Physical
2Process | 2 | [6 empty] | Contribution |  | Process | Amount | Unit |  |  |  | ¦ |  |  | Current | 2013 Grid (IEA) | Low Estimate of Renewability (57.4%) | Allocation, Physical
2Heat from Firewood; from Improved Stove - CN | 2 | OK | [5 empty] | 100% |  | Heat from Firewood; from Improved Stove - CN | 2.4879e-05 | m3 | WDP - Water depletion | 0 | 0% | ¦ | Heat from Firewood; from Improved Stove - CN | Cookstove Use | Current | 2013 Grid (IEA) | Low Estimate of Renewability (57.4%) | Allocation, Physical
1disposal, wood ash mixture, pure, 0% water, to landfarming - CH | 1 | [7 empty] | 100% | disposal, wood ash mixture, pure, 0% water, to landfarming - CH | 2.4879e-05 | m3 | WDP - Water depletion | 2.4879e-05 | 100% | ¦ | Heat from Firewood; from Improved Stove - CN | Cookstove Use | Current | 2013 Grid (IEA) | Low Estimate of Renewability (57.4%) | Allocation, Physical
2Process | 2 | [6 empty] | Contribution |  | Process | Amount | Unit |  |  |  | ¦ | [5 empty] | Allocation, Physical
2Heat from Firewood; from Improved Stove - CN | 2 | [6 empty] | 100% |  | Heat from Firewood; from Improved Stove - CN | 0.92831 | kg BC eq | Black Carbon and Short-Lived Climate Pollutants | 0.92831 | 100% | ¦ | Heat from Firewood; from Improved Stove - CN | Cookstove Use | Future, Improved | 2013 Grid (IEA) | Low Estimate of Renewability (57.4%) | Allocation, Physical
1disposal, wood ash mixture, pure, 0% water, to landfarming - CH | 1 | [7 empty] | 0% | disposal, wood ash mixture, pure, 0% water, to landfarming - CH | 1.1429e-06 | kg BC eq | Black Carbon and Short-Lived Climate Pollutants | 1.1429e-06 | 0.0001231% | ¦ | Heat from Firewood; from Improved Stove - CN | Cookstove Use | Future, Improved | 2013 Grid (IEA) | Low Estimate of Renewability (57.4%) | Allocation, Physical
2 | 2 | [6 empty] | Contribution | [7 empty] | ¦ |  |  | Future, Improved | 2013 Grid (IEA) | Low Estimate of Renewability (57.4%) | Allocation, Physical
2Heat from Firewood; from Improved Stove - CN | 2 | [6 empty] | 100% |  | Heat from Firewood; from Improved Stove - CN | 4711.4053 | MJ | Energy Demand - CED | 4711.329 | 100% | ¦ | Heat from Firewood; from Improved Stove - CN | Cookstove Use | Future, Improved | 2013 Grid (IEA) | Low Estimate of Renewability (57.4%) | Allocation, Physical
1disposal, wood ash mixture, pure, 0% water, to landfarming - CH | 1 | [7 empty] | 0% | disposal, wood ash mixture, pure, 0% water, to landfarming - CH | 0.07638 | MJ | Energy Demand - CED | 0.07638 | 0.001621% | ¦ | Heat from Firewood; from Improved Stove - CN | Cookstove Use | Future, Improved | 2013 Grid (IEA) | Low Estimate of Renewability (57.4%) | Allocation, Physical
2Process | 2 | [6 empty] | Contribution |  | Process | Amount | Unit |  |  |  | ¦ |  |  | Future, Improved | 2013 Grid (IEA) | Low Estimate of Renewability (57.4%) | Allocation, Physical
2Heat from Firewood; from Improved Stove - CN | 2 | [6 empty] | 100% |  | Heat from Firewood; from Improved Stove - CN | 0.00151 | kg oil eq | FDP - Fossil depletion | 0 | 0% | ¦ | Heat from Firewood; from Improved Stove - CN | Cookstove Use | Future, Improved | 2013 Grid (IEA) | Low Estimate of Renewability (57.4%) | Allocation, Physical
1disposal, wood ash mixture, pure, 0% water, to landfarming - CH | 1 | [7 empty] | 100% | disposal, wood ash mixture, pure, 0% water, to landfarming - CH | 0.00151 | kg oil eq | FDP - Fossil depletion | 0.00151 | 100% | ¦ | Heat from Firewood; from Improved Stove - CN | Cookstove Use | Future, Improved | 2013 Grid (IEA) | Low Estimate of Renewability (57.4%) | Allocation, Physical
2Process | 2 | [6 empty] | Contribution |  | Process | Amount | Unit |  |  |  | ¦ |  |  | Future, Improved | 2013 Grid (IEA) | Low Estimate of Renewability (57.4%) | Allocation, Physical
2Heat from Firewood; from Improved Stove - CN | 2 | [6 empty] | 100% |  | Heat from Firewood; from Improved Stove - CN | 0.00187 | kg P eq | FEP - Freshwater eutrophication | 0 | 0% | ¦ | Heat from Firewood; from Improved Stove - CN | Cookstove Use | Future, Improved | 2013 Grid (IEA) | Low Estimate of Renewability (57.4%) | Allocation, Physical
1disposal, wood ash mixture, pure, 0% water, to landfarming - CH | 1 | [7 empty] | 100% | disposal, wood ash mixture, pure, 0% water, to landfarming - CH | 0.00187 | kg P eq | FEP - Freshwater eutrophication | 0.00187 | 100% | ¦ | Heat from Firewood; from Improved Stove - CN | Cookstove Use | Future, Improved | 2013 Grid (IEA) | Low Estimate of Renewability (57.4%) | Allocation, Physical
2Process | 2 | [6 empty] | Contribution |  | Process | Amount | Unit |  |  |  | ¦ |  |  | Future, Improved | 2013 Grid (IEA) | Low Estimate of Renewability (57.4%) | Allocation, Physical
2Heat from Firewood; from Improved Stove - CN | 2 | [6 empty] | 100% |  | Heat from Firewood; from Improved Stove - CN | 201.418 | kg CO2 eq | GCCP100 - Climate Change | 201.4134 | 100% | ¦ | Heat from Firewood; from Improved Stove - CN | Cookstove Use | Future, Improved | 2013 Grid (IEA) | Low Estimate of Renewability (57.4%) | Allocation, Physical
1disposal, wood ash mixture, pure, 0% water, to landfarming - CH | 1 | [7 empty] | 0% | disposal, wood ash mixture, pure, 0% water, to landfarming - CH | 0.00461 | kg CO2 eq | GCCP100 - Climate Change | 0.00461 | 0.002289% | ¦ | Heat from Firewood; from Improved Stove - CN | Cookstove Use | Future, Improved | 2013 Grid (IEA) | Low Estimate of Renewability (57.4%) | Allocation, Physical
2Process | 2 | [6 empty] | Contribution |  | Process | Amount | Unit |  |  |  | ¦ |  |  | Future, Improved | 2013 Grid (IEA) | Low Estimate of Renewability (57.4%) | Allocation, Physical
2Heat from Firewood; from Improved Stove - CN | 2 | [6 empty] | 100% |  | Heat from Firewood; from Improved Stove - CN | 1.3865e-11 | kg CFC-11 eq | ODP - Ozone depletion | 0 | 0% | ¦ | Heat from Firewood; from Improved Stove - CN | Cookstove Use | Future, Improved | 2013 Grid (IEA) | Low Estimate of Renewability (57.4%) | Allocation, Physical
1disposal, wood ash mixture, pure, 0% water, to landfarming - CH | 1 | [7 empty] | 100% | disposal, wood ash mixture, pure, 0% water, to landfarming - CH | 1.3865e-11 | kg CFC-11 eq | ODP - Ozone depletion | 1.3865e-11 | 100% | ¦ | Heat from Firewood; from Improved Stove - CN | Cookstove Use | Future, Improved | 2013 Grid (IEA) | Low Estimate of Renewability (57.4%) | Allocation, Physical
2 | 2 | [6 empty] | Contribution | [7 empty] | ¦ |  |  | Future, Improved | 2013 Grid (IEA) | Low Estimate of Renewability (57.4%) | Allocation, Physical
2Heat from Firewood; from Improved Stove - CN | 2 | [6 empty] | 100% |  | Heat from Firewood; from Improved Stove - CN | 4.2373 | kg PM10 eq | PMFP - Particulate matter formation | 4.2373 | 100% | ¦ | Heat from Firewood; from Improved Stove - CN | Cookstove Use | Future, Improved | 2013 Grid (IEA) | Low Estimate of Renewability (57.4%) | Allocation, Physical
1disposal, wood ash mixture, pure, 0% water, to landfarming - CH | 1 | [7 empty] | 0% | disposal, wood ash mixture, pure, 0% water, to landfarming - CH | 1.587e-05 | kg PM10 eq | PMFP - Particulate matter formation | 1.587e-05 | 0.0003745% | ¦ | Heat from Firewood; from Improved Stove - CN | Cookstove Use | Future, Improved | 2013 Grid (IEA) | Low Estimate of Renewability (57.4%) | Allocation, Physical
2Process | 2 | [6 empty] | Contribution |  | Process | Amount | Unit |  |  |  | ¦ |  |  | Future, Improved | 2013 Grid (IEA) | Low Estimate of Renewability (57.4%) | Allocation, Physical
2Heat from Firewood; from Improved Stove - CN | 2 | [6 empty] | 100% |  | Heat from Firewood; from Improved Stove - CN | 1.6942 | kg NMVOC | POFP - Photochemical oxidant formation | 1.6942 | 100% | ¦ | Heat from Firewood; from Improved Stove - CN | Cookstove Use | Future, Improved | 2013 Grid (IEA) | Low Estimate of Renewability (57.4%) | Allocation, Physical
1disposal, wood ash mixture, pure, 0% water, to landfarming - CH | 1 | [7 empty] | 0% | disposal, wood ash mixture, pure, 0% water, to landfarming - CH | 4.9889e-05 | kg NMVOC | POFP - Photochemical oxidant formation | 4.9889e-05 | 0.002945% | ¦ | Heat from Firewood; from Improved Stove - CN | Cookstove Use | Future, Improved | 2013 Grid (IEA) | Low Estimate of Renewability (57.4%) | Allocation, Physical
2Process | 2 | [6 empty] | Contribution |  | Process | Amount | Unit |  |  |  | ¦ |  |  | Future, Improved | 2013 Grid (IEA) | Low Estimate of Renewability (57.4%) | Allocation, Physical
2Heat from Firewood; from Improved Stove - CN | 2 | [6 empty] | 100% |  | Heat from Firewood; from Improved Stove - CN | 0.16114 | kg SO2 eq | TAP - Terrestrial acidification | 0.16111 | 99.98% | ¦ | Heat from Firewood; from Improved Stove - CN | Cookstove Use | Future, Improved | 2013 Grid (IEA) | Low Estimate of Renewability (57.4%) | Allocation, Physical
1disposal, wood ash mixture, pure, 0% water, to landfarming - CH | 1 | [7 empty] | 0.02% | disposal, wood ash mixture, pure, 0% water, to landfarming - CH | 2.976e-05 | kg SO2 eq | TAP - Terrestrial acidification | 2.976e-05 | 0.01847% | ¦ | Heat from Firewood; from Improved Stove - CN | Cookstove Use | Future, Improved | 2013 Grid (IEA) | Low Estimate of Renewability (57.4%) | Allocation, Physical
2Process | 2 | [6 empty] | Contribution |  | Process | Amount | Unit |  |  |  | ¦ |  |  | Future, Improved | 2013 Grid (IEA) | Low Estimate of Renewability (57.4%) | Allocation, Physical
2Heat from Firewood; from Improved Stove - CN | 2 | [6 empty] | 100% |  | Heat from Firewood; from Improved Stove - CN | 1.6586e-05 | m3 | WDP - Water depletion | 0 | 0% | ¦ | Heat from Firewood; from Improved Stove - CN | Cookstove Use | Future, Improved | 2013 Grid (IEA) | Low Estimate of Renewability (57.4%) | Allocation, Physical
1disposal, wood ash mixture, pure, 0% water, to landfarming - CH | 1 | [7 empty] | 100% | disposal, wood ash mixture, pure, 0% water, to landfarming - CH | 1.6586e-05 | m3 | WDP - Water depletion | 1.6586e-05 | 100% | ¦ | Heat from Firewood; from Improved Stove - CN | Cookstove Use | Future, Improved | 2013 Grid (IEA) | Low Estimate of Renewability (57.4%) | Allocation, Physical
FALSE | FALSE | [14 empty] | ¦ | [5 empty] | Allocation, Physical
2Process | 2 | [6 empty] | Contribution |  | Process | Amount | Unit |  |  |  | ¦ |  |  | Current | 2013 Grid (IEA) | Low Estimate of Renewability (57.4%) | Allocation, Physical
2Heat from Biomass Pellets; Firewood; Improved Stoves - CN | 2 | OK | [5 empty] | 100% |  | Heat from Biomass Pellets; Firewood; Improved Stoves - CN | 0.03073 | kg BC eq | Black Carbon and Short-Lived Climate Pollutants | 0.04512 | 146.8% | ¦ | Heat from Biomass Pellets; Firewood; Improved Stoves - CN | Cookstove Use | Current | 2013 Grid (IEA) | Low Estimate of Renewability (57.4%) | Allocation, Physical
1disposal, wood ash mixture, pure, 0% water, to landfarming - CH | 1 | [7 empty] | 0% | disposal, wood ash mixture, pure, 0% water, to landfarming - CH | 1.4583e-07 | kg BC eq | Black Carbon and Short-Lived Climate Pollutants | 1.4583e-07 | 0.0004746% | ¦ | Heat from Biomass Pellets; Firewood; Improved Stoves - CN | Cookstove Use | Current | 2013 Grid (IEA) | Low Estimate of Renewability (57.4%) | Allocation, Physical
1Fuelwood; at consumer - CN | 1 | [7 empty] | 0% | Fuelwood; at consumer - CN | 0 | kg BC eq | Black Carbon and Short-Lived Climate Pollutants | 0 | 0% | ¦ | Heat from Biomass Pellets; Firewood; Improved Stoves - CN | Cookstove Use | Current | 2013 Grid (IEA) | Low Estimate of Renewability (57.4%) | Allocation, Physical
1Biomass pellets; at consumer, wood - CN | 1 | [7 empty] | -46.83% | Biomass pellets; at consumer, wood - CN | -0.01439 | kg BC eq | Black Carbon and Short-Lived Climate Pollutants | -0.01439 | -46.83% | ¦ | Heat from Biomass Pellets; Firewood; Improved Stoves - CN | Fuel Processing | Current | 2013 Grid (IEA) | Low Estimate of Renewability (57.4%) | Allocation, Physical
2Process | 2 | [6 empty] | Contribution |  | Process | Amount | Unit |  |  |  | ¦ |  |  | Current | 2013 Grid (IEA) | Low Estimate of Renewability (57.4%) | Allocation, Physical
2Heat from Biomass Pellets; Firewood; Improved Stoves - CN | 2 | OK | [5 empty] | 100% |  | Heat from Biomass Pellets; Firewood; Improved Stoves - CN | 3784.2027 | MJ | Energy Demand - CED | 0 | 0% | ¦ | Heat from Biomass Pellets; Firewood; Improved Stoves - CN | Cookstove Use | Current | 2013 Grid (IEA) | Low Estimate of Renewability (57.4%) | Allocation, Physical
1Fuelwood; at consumer - CN | 1 | [7 empty] | 76.22% | Fuelwood; at consumer - CN | 2884.4596 | MJ | Energy Demand - CED | 2884.4596 | 76.22% | ¦ | Heat from Biomass Pellets; Firewood; Improved Stoves - CN | Cookstove Use | Current | 2013 Grid (IEA) | Low Estimate of Renewability (57.4%) | Allocation, Physical
1Biomass pellets; at consumer, wood - CN | 1 | [7 empty] | 23.78% | Biomass pellets; at consumer, wood - CN | 899.7334 | MJ | Energy Demand - CED | 899.7334 | 23.78% | ¦ | Heat from Biomass Pellets; Firewood; Improved Stoves - CN | Fuel Processing | Current | 2013 Grid (IEA) | Low Estimate of Renewability (57.4%) | Allocation, Physical
1disposal, wood ash mixture, pure, 0% water, to landfarming - CH | 1 | [7 empty] | 0% | disposal, wood ash mixture, pure, 0% water, to landfarming - CH | 0.00975 | MJ | Energy Demand - CED | 0.00975 | 0.0002577% | ¦ | Heat from Biomass Pellets; Firewood; Improved Stoves - CN | Cookstove Use | Current | 2013 Grid (IEA) | Low Estimate of Renewability (57.4%) | Allocation, Physical
2Process | 2 | [6 empty] | Contribution |  | Process | Amount | Unit |  |  |  | ¦ |  |  | Current | 2013 Grid (IEA) | Low Estimate of Renewability (57.4%) | Allocation, Physical
2Heat from Biomass Pellets; Firewood; Improved Stoves - CN | 2 | OK | [5 empty] | 100% |  | Heat from Biomass Pellets; Firewood; Improved Stoves - CN | 12.2577 | kg oil eq | FDP - Fossil depletion | 0 | 0% | ¦ | Heat from Biomass Pellets; Firewood; Improved Stoves - CN | Cookstove Use | Current | 2013 Grid (IEA) | Low Estimate of Renewability (57.4%) | Allocation, Physical
1Biomass pellets; at consumer, wood - CN | 1 | [7 empty] | 100% | Biomass pellets; at consumer, wood - CN | 12.2575 | kg oil eq | FDP - Fossil depletion | 12.2575 | 100% | ¦ | Heat from Biomass Pellets; Firewood; Improved Stoves - CN | Fuel Processing | Current | 2013 Grid (IEA) | Low Estimate of Renewability (57.4%) | Allocation, Physical
1disposal, wood ash mixture, pure, 0% water, to landfarming - CH | 1 | [7 empty] | 0% | disposal, wood ash mixture, pure, 0% water, to landfarming - CH | 0.00019 | kg oil eq | FDP - Fossil depletion | 0.00019 | 0.00155% | ¦ | Heat from Biomass Pellets; Firewood; Improved Stoves - CN | Cookstove Use | Current | 2013 Grid (IEA) | Low Estimate of Renewability (57.4%) | Allocation, Physical
1Fuelwood; at consumer - CN | 1 | [7 empty] | 0% | Fuelwood; at consumer - CN | 0 | kg oil eq | FDP - Fossil depletion | 0 | 0% | ¦ | Heat from Biomass Pellets; Firewood; Improved Stoves - CN | Cookstove Use | Current | 2013 Grid (IEA) | Low Estimate of Renewability (57.4%) | Allocation, Physical
2Process | 2 | [6 empty] | Contribution |  | Process | Amount | Unit |  |  |  | ¦ |  |  | Current | 2013 Grid (IEA) | Low Estimate of Renewability (57.4%) | Allocation, Physical
2Heat from Biomass Pellets; Firewood; Improved Stoves - CN | 2 | OK | [5 empty] | 100% |  | Heat from Biomass Pellets; Firewood; Improved Stoves - CN | 0.01215 | kg P eq | FEP - Freshwater eutrophication | 0 | 0% | ¦ | Heat from Biomass Pellets; Firewood; Improved Stoves - CN | Cookstove Use | Current | 2013 Grid (IEA) | Low Estimate of Renewability (57.4%) | Allocation, Physical
1Biomass pellets; at consumer, wood - CN | 1 | [7 empty] | 98.04% | Biomass pellets; at consumer, wood - CN | 0.01191 | kg P eq | FEP - Freshwater eutrophication | 0.01191 | 98.02% | ¦ | Heat from Biomass Pellets; Firewood; Improved Stoves - CN | Fuel Processing | Current | 2013 Grid (IEA) | Low Estimate of Renewability (57.4%) | Allocation, Physical
1disposal, wood ash mixture, pure, 0% water, to landfarming - CH | 1 | [7 empty] | 1.96% | disposal, wood ash mixture, pure, 0% water, to landfarming - CH | 0.00024 | kg P eq | FEP - Freshwater eutrophication | 0.00024 | 1.975% | ¦ | Heat from Biomass Pellets; Firewood; Improved Stoves - CN | Cookstove Use | Current | 2013 Grid (IEA) | Low Estimate of Renewability (57.4%) | Allocation, Physical
1Fuelwood; at consumer - CN | 1 | [7 empty] | 0% | Fuelwood; at consumer - CN | 0 | kg P eq | FEP - Freshwater eutrophication | 0 | 0% | ¦ | Heat from Biomass Pellets; Firewood; Improved Stoves - CN | Cookstove Use | Current | 2013 Grid (IEA) | Low Estimate of Renewability (57.4%) | Allocation, Physical
2Process | 2 | [6 empty] | Contribution |  | Process | Amount | Unit |  |  |  | ¦ |  |  | Current | 2013 Grid (IEA) | Low Estimate of Renewability (57.4%) | Allocation, Physical
2Heat from Biomass Pellets; Firewood; Improved Stoves - CN | 2 | OK | [5 empty] | 100% |  | Heat from Biomass Pellets; Firewood; Improved Stoves - CN | 203.4216 | kg CO2 eq | GCCP100 - Climate Change | 141.0971 | 69.36% | ¦ | Heat from Biomass Pellets; Firewood; Improved Stoves - CN | Cookstove Use | Current | 2013 Grid (IEA) | Low Estimate of Renewability (57.4%) | Allocation, Physical
1Biomass pellets; at consumer, wood - CN | 1 | [7 empty] | 30.64% | Biomass pellets; at consumer, wood - CN | 62.3239 | kg CO2 eq | GCCP100 - Climate Change | 62.3239 | 30.64% | ¦ | Heat from Biomass Pellets; Firewood; Improved Stoves - CN | Fuel Processing | Current | 2013 Grid (IEA) | Low Estimate of Renewability (57.4%) | Allocation, Physical
1disposal, wood ash mixture, pure, 0% water, to landfarming - CH | 1 | [7 empty] | 0% | disposal, wood ash mixture, pure, 0% water, to landfarming - CH | 0.00059 | kg CO2 eq | GCCP100 - Climate Change | 0.00059 | 0.00029% | ¦ | Heat from Biomass Pellets; Firewood; Improved Stoves - CN | Cookstove Use | Current | 2013 Grid (IEA) | Low Estimate of Renewability (57.4%) | Allocation, Physical
1Fuelwood; at consumer - CN | 1 | [7 empty] | 0% | Fuelwood; at consumer - CN | 0 | kg CO2 eq | GCCP100 - Climate Change | 0 | 0% | ¦ | Heat from Biomass Pellets; Firewood; Improved Stoves - CN | Cookstove Use | Current | 2013 Grid (IEA) | Low Estimate of Renewability (57.4%) | Allocation, Physical
2Process | 2 | [6 empty] | Contribution |  | Process | Amount | Unit |  |  |  | ¦ |  |  | Current | 2013 Grid (IEA) | Low Estimate of Renewability (57.4%) | Allocation, Physical
2Heat from Biomass Pellets; Firewood; Improved Stoves - CN | 2 | OK | [5 empty] | 100% |  | Heat from Biomass Pellets; Firewood; Improved Stoves - CN | 2.536e-08 | kg CFC-11 eq | ODP - Ozone depletion | 3.069e-14 | 0.000121% | ¦ | Heat from Biomass Pellets; Firewood; Improved Stoves - CN | Cookstove Use | Current | 2013 Grid (IEA) | Low Estimate of Renewability (57.4%) | Allocation, Physical
1Biomass pellets; at consumer, wood - CN | 1 | [7 empty] | 99.99% | Biomass pellets; at consumer, wood - CN | 2.5358e-08 | kg CFC-11 eq | ODP - Ozone depletion | 2.5358e-08 | 99.99% | ¦ | Heat from Biomass Pellets; Firewood; Improved Stoves - CN | Fuel Processing | Current | 2013 Grid (IEA) | Low Estimate of Renewability (57.4%) | Allocation, Physical
1disposal, wood ash mixture, pure, 0% water, to landfarming - CH | 1 | [7 empty] | 0.01% | disposal, wood ash mixture, pure, 0% water, to landfarming - CH | 1.7693e-12 | kg CFC-11 eq | ODP - Ozone depletion | 1.7693e-12 | 0.006977% | ¦ | Heat from Biomass Pellets; Firewood; Improved Stoves - CN | Cookstove Use | Current | 2013 Grid (IEA) | Low Estimate of Renewability (57.4%) | Allocation, Physical
1Fuelwood; at consumer - CN | 1 | [7 empty] | 0% | Fuelwood; at consumer - CN | 0 | kg CFC-11 eq | ODP - Ozone depletion | 0 | 0% | ¦ | Heat from Biomass Pellets; Firewood; Improved Stoves - CN | Cookstove Use | Current | 2013 Grid (IEA) | Low Estimate of Renewability (57.4%) | Allocation, Physical
2Process | 2 | [6 empty] | Contribution |  | Process | Amount | Unit |  |  |  | ¦ |  |  | Current | 2013 Grid (IEA) | Low Estimate of Renewability (57.4%) | Allocation, Physical
2Heat from Biomass Pellets; Firewood; Improved Stoves - CN | 2 | OK | [5 empty] | 100% |  | Heat from Biomass Pellets; Firewood; Improved Stoves - CN | 0.3109 | kg PM10 eq | PMFP - Particulate matter formation | 0.14308 | 46.02% | ¦ | Heat from Biomass Pellets; Firewood; Improved Stoves - CN | Cookstove Use | Current | 2013 Grid (IEA) | Low Estimate of Renewability (57.4%) | Allocation, Physical
1Biomass pellets; at consumer, wood - CN | 1 | [7 empty] | 53.98% | Biomass pellets; at consumer, wood - CN | 0.16782 | kg PM10 eq | PMFP - Particulate matter formation | 0.16782 | 53.98% | ¦ | Heat from Biomass Pellets; Firewood; Improved Stoves - CN | Fuel Processing | Current | 2013 Grid (IEA) | Low Estimate of Renewability (57.4%) | Allocation, Physical
1disposal, wood ash mixture, pure, 0% water, to landfarming - CH | 1 | [7 empty] | 0% | disposal, wood ash mixture, pure, 0% water, to landfarming - CH | 2.0251e-06 | kg PM10 eq | PMFP - Particulate matter formation | 2.0251e-06 | 0.0006514% | ¦ | Heat from Biomass Pellets; Firewood; Improved Stoves - CN | Cookstove Use | Current | 2013 Grid (IEA) | Low Estimate of Renewability (57.4%) | Allocation, Physical
1Fuelwood; at consumer - CN | 1 | [7 empty] | 0% | Fuelwood; at consumer - CN | 0 | kg PM10 eq | PMFP - Particulate matter formation | 0 | 0% | ¦ | Heat from Biomass Pellets; Firewood; Improved Stoves - CN | Cookstove Use | Current | 2013 Grid (IEA) | Low Estimate of Renewability (57.4%) | Allocation, Physical
2Process | 2 | [6 empty] | Contribution |  | Process | Amount | Unit |  |  |  | ¦ |  |  | Current | 2013 Grid (IEA) | Low Estimate of Renewability (57.4%) | Allocation, Physical
2Heat from Biomass Pellets; Firewood; Improved Stoves - CN | 2 | OK | [5 empty] | 100% |  | Heat from Biomass Pellets; Firewood; Improved Stoves - CN | 1.34 | kg NMVOC | POFP - Photochemical oxidant formation | 1.0959 | 81.79% | ¦ | Heat from Biomass Pellets; Firewood; Improved Stoves - CN | Cookstove Use | Current | 2013 Grid (IEA) | Low Estimate of Renewability (57.4%) | Allocation, Physical
1Biomass pellets; at consumer, wood - CN | 1 | [7 empty] | 18.21% | Biomass pellets; at consumer, wood - CN | 0.24406 | kg NMVOC | POFP - Photochemical oxidant formation | 0.24406 | 18.21% | ¦ | Heat from Biomass Pellets; Firewood; Improved Stoves - CN | Fuel Processing | Current | 2013 Grid (IEA) | Low Estimate of Renewability (57.4%) | Allocation, Physical
1disposal, wood ash mixture, pure, 0% water, to landfarming - CH | 1 | [7 empty] | 0% | disposal, wood ash mixture, pure, 0% water, to landfarming - CH | 6.3661e-06 | kg NMVOC | POFP - Photochemical oxidant formation | 6.3661e-06 | 0.0004751% | ¦ | Heat from Biomass Pellets; Firewood; Improved Stoves - CN | Cookstove Use | Current | 2013 Grid (IEA) | Low Estimate of Renewability (57.4%) | Allocation, Physical
1Fuelwood; at consumer - CN | 1 | [7 empty] | 0% | Fuelwood; at consumer - CN | 0 | kg NMVOC | POFP - Photochemical oxidant formation | 0 | 0% | ¦ | Heat from Biomass Pellets; Firewood; Improved Stoves - CN | Cookstove Use | Current | 2013 Grid (IEA) | Low Estimate of Renewability (57.4%) | Allocation, Physical
2Process | 2 | [6 empty] | Contribution |  | Process | Amount | Unit |  |  |  | ¦ |  |  | Current | 2013 Grid (IEA) | Low Estimate of Renewability (57.4%) | Allocation, Physical
2Heat from Biomass Pellets; Firewood; Improved Stoves - CN | 2 | OK | [5 empty] | 100% |  | Heat from Biomass Pellets; Firewood; Improved Stoves - CN | 0.53452 | kg SO2 eq | TAP - Terrestrial acidification | 0.0028362 | 0.5306% | ¦ | Heat from Biomass Pellets; Firewood; Improved Stoves - CN | Cookstove Use | Current | 2013 Grid (IEA) | Low Estimate of Renewability (57.4%) | Allocation, Physical
1Biomass pellets; at consumer, wood - CN | 1 | [7 empty] | 99.47% | Biomass pellets; at consumer, wood - CN | 0.53168 | kg SO2 eq | TAP - Terrestrial acidification | 0.53168 | 99.47% | ¦ | Heat from Biomass Pellets; Firewood; Improved Stoves - CN | Fuel Processing | Current | 2013 Grid (IEA) | Low Estimate of Renewability (57.4%) | Allocation, Physical
1disposal, wood ash mixture, pure, 0% water, to landfarming - CH | 1 | [7 empty] | 0% | disposal, wood ash mixture, pure, 0% water, to landfarming - CH | 3.7975e-06 | kg SO2 eq | TAP - Terrestrial acidification | 3.7975e-06 | 0.0007105% | ¦ | Heat from Biomass Pellets; Firewood; Improved Stoves - CN | Cookstove Use | Current | 2013 Grid (IEA) | Low Estimate of Renewability (57.4%) | Allocation, Physical
1Fuelwood; at consumer - CN | 1 | [7 empty] | 0% | Fuelwood; at consumer - CN | 0 | kg SO2 eq | TAP - Terrestrial acidification | 0 | 0% | ¦ | Heat from Biomass Pellets; Firewood; Improved Stoves - CN | Cookstove Use | Current | 2013 Grid (IEA) | Low Estimate of Renewability (57.4%) | Allocation, Physical
2Process | 2 | [6 empty] | Contribution |  | Process | Amount | Unit |  |  |  | ¦ |  |  | Current | 2013 Grid (IEA) | Low Estimate of Renewability (57.4%) | Allocation, Physical
2Heat from Biomass Pellets; Firewood; Improved Stoves - CN | 2 | OK | [5 empty] | 100% |  | Heat from Biomass Pellets; Firewood; Improved Stoves - CN | 0.41654 | m3 | WDP - Water depletion | 7.8835e-06 | 0.001893% | ¦ | Heat from Biomass Pellets; Firewood; Improved Stoves - CN | Cookstove Use | Current | 2013 Grid (IEA) | Low Estimate of Renewability (57.4%) | Allocation, Physical
1Biomass pellets; at consumer, wood - CN | 1 | [7 empty] | 100% | Biomass pellets; at consumer, wood - CN | 0.41653 | m3 | WDP - Water depletion | 0.41653 | 100% | ¦ | Heat from Biomass Pellets; Firewood; Improved Stoves - CN | Fuel Processing | Current | 2013 Grid (IEA) | Low Estimate of Renewability (57.4%) | Allocation, Physical
1disposal, wood ash mixture, pure, 0% water, to landfarming - CH | 1 | [7 empty] | 0% | disposal, wood ash mixture, pure, 0% water, to landfarming - CH | 2.1165e-06 | m3 | WDP - Water depletion | 2.1165e-06 | 0.0005081% | ¦ | Heat from Biomass Pellets; Firewood; Improved Stoves - CN | Cookstove Use | Current | 2013 Grid (IEA) | Low Estimate of Renewability (57.4%) | Allocation, Physical
1Fuelwood; at consumer - CN | 1 | [7 empty] | 0% | Fuelwood; at consumer - CN | 0 | m3 | WDP - Water depletion | 0 | 0% | ¦ | Heat from Biomass Pellets; Firewood; Improved Stoves - CN | Cookstove Use | Current | 2013 Grid (IEA) | Low Estimate of Renewability (57.4%) | Allocation, Physical
FALSE | FALSE | [14 empty] | ¦
2Process | 2 | [6 empty] | Contribution |  | Process | Amount | Unit |  |  |  | ¦ |  |  | Future, Improved | 2013 Grid (IEA) | Low Estimate of Renewability (57.4%) | Allocation, Physical
2Heat from Biomass Pellets; Firewood; Improved Stoves - CN | 2 | OK | [5 empty] | 100% |  | Heat from Biomass Pellets; Firewood; Improved Stoves - CN | 0.03472 | kg BC eq | Black Carbon and Short-Lived Climate Pollutants | 0.04487 | 129.2% | ¦ | Heat from Biomass Pellets; Firewood; Improved Stoves - CN | Cookstove Use | Future, Improved | 2013 Grid (IEA) | Low Estimate of Renewability (57.4%) | Allocation, Physical
1disposal, wood ash mixture, pure, 0% water, to landfarming - CH | 1 | [7 empty] | 0% | disposal, wood ash mixture, pure, 0% water, to landfarming - CH | 1.0291e-07 | kg BC eq | Black Carbon and Short-Lived Climate Pollutants | 1.0291e-07 | 0.0002964% | ¦ | Heat from Biomass Pellets; Firewood; Improved Stoves - CN | Cookstove Use | Future, Improved | 2013 Grid (IEA) | Low Estimate of Renewability (57.4%) | Allocation, Physical
1Fuelwood; at consumer - CN | 1 | [7 empty] | 0% | Fuelwood; at consumer - CN | 0 | kg BC eq | Black Carbon and Short-Lived Climate Pollutants | 0 | 0% | ¦ | Heat from Biomass Pellets; Firewood; Improved Stoves - CN | Cookstove Use | Future, Improved | 2013 Grid (IEA) | Low Estimate of Renewability (57.4%) | Allocation, Physical
1Biomass pellets; at consumer, wood - CN | 1 | [7 empty] | -29.25% | Biomass pellets; at consumer, wood - CN | -0.01015 | kg BC eq | Black Carbon and Short-Lived Climate Pollutants | -0.01015 | -29.23% | ¦ | Heat from Biomass Pellets; Firewood; Improved Stoves - CN | Fuel Processing | Future, Improved | 2013 Grid (IEA) | Low Estimate of Renewability (57.4%) | Allocation, Physical
2Process | 2 | [6 empty] | Contribution |  | Process | Amount | Unit |  |  |  | ¦ |  |  | Future, Improved | 2013 Grid (IEA) | Low Estimate of Renewability (57.4%) | Allocation, Physical
2Heat from Biomass Pellets; Firewood; Improved Stoves - CN | 2 | OK | [5 empty] | 100% |  | Heat from Biomass Pellets; Firewood; Improved Stoves - CN | 2670.3619 | MJ | Energy Demand - CED | -1e-05 | -3.745e-07% | ¦ | Heat from Biomass Pellets; Firewood; Improved Stoves - CN | Cookstove Use | Future, Improved | 2013 Grid (IEA) | Low Estimate of Renewability (57.4%) | Allocation, Physical
1Fuelwood; at consumer - CN | 1 | [7 empty] | 76.22% | Fuelwood; at consumer - CN | 2035.4488 | MJ | Energy Demand - CED | 2035.4488 | 76.22% | ¦ | Heat from Biomass Pellets; Firewood; Improved Stoves - CN | Cookstove Use | Future, Improved | 2013 Grid (IEA) | Low Estimate of Renewability (57.4%) | Allocation, Physical
1Biomass pellets; at consumer, wood - CN | 1 | [7 empty] | 23.78% | Biomass pellets; at consumer, wood - CN | 634.9062 | MJ | Energy Demand - CED | 634.9062 | 23.78% | ¦ | Heat from Biomass Pellets; Firewood; Improved Stoves - CN | Fuel Processing | Future, Improved | 2013 Grid (IEA) | Low Estimate of Renewability (57.4%) | Allocation, Physical
1disposal, wood ash mixture, pure, 0% water, to landfarming - CH | 1 | [7 empty] | 0% | disposal, wood ash mixture, pure, 0% water, to landfarming - CH | 0.00688 | MJ | Energy Demand - CED | 0.00688 | 0.0002576% | ¦ | Heat from Biomass Pellets; Firewood; Improved Stoves - CN | Cookstove Use | Future, Improved | 2013 Grid (IEA) | Low Estimate of Renewability (57.4%) | Allocation, Physical
2Process | 2 | [6 empty] | Contribution |  | Process | Amount | Unit |  |  |  | ¦ |  |  | Future, Improved | 2013 Grid (IEA) | Low Estimate of Renewability (57.4%) | Allocation, Physical
2Heat from Biomass Pellets; Firewood; Improved Stoves - CN | 2 | OK | [5 empty] | 100% |  | Heat from Biomass Pellets; Firewood; Improved Stoves - CN | 8.6498 | kg oil eq | FDP - Fossil depletion | 0 | 0% | ¦ | Heat from Biomass Pellets; Firewood; Improved Stoves - CN | Cookstove Use | Future, Improved | 2013 Grid (IEA) | Low Estimate of Renewability (57.4%) | Allocation, Physical
1Biomass pellets; at consumer, wood - CN | 1 | [7 empty] | 100% | Biomass pellets; at consumer, wood - CN | 8.6496 | kg oil eq | FDP - Fossil depletion | 8.6496 | 100% | ¦ | Heat from Biomass Pellets; Firewood; Improved Stoves - CN | Fuel Processing | Future, Improved | 2013 Grid (IEA) | Low Estimate of Renewability (57.4%) | Allocation, Physical
1disposal, wood ash mixture, pure, 0% water, to landfarming - CH | 1 | [7 empty] | 0% | disposal, wood ash mixture, pure, 0% water, to landfarming - CH | 0.00014 | kg oil eq | FDP - Fossil depletion | 0.00014 | 0.001619% | ¦ | Heat from Biomass Pellets; Firewood; Improved Stoves - CN | Cookstove Use | Future, Improved | 2013 Grid (IEA) | Low Estimate of Renewability (57.4%) | Allocation, Physical
1Fuelwood; at consumer - CN | 1 | [7 empty] | 0% | Fuelwood; at consumer - CN | 0 | kg oil eq | FDP - Fossil depletion | 0 | 0% | ¦ | Heat from Biomass Pellets; Firewood; Improved Stoves - CN | Cookstove Use | Future, Improved | 2013 Grid (IEA) | Low Estimate of Renewability (57.4%) | Allocation, Physical
2Process | 2 | [6 empty] | Contribution |  | Process | Amount | Unit |  |  |  | ¦ |  |  | Future, Improved | 2013 Grid (IEA) | Low Estimate of Renewability (57.4%) | Allocation, Physical
2Heat from Biomass Pellets; Firewood; Improved Stoves - CN | 2 | OK | [5 empty] | 100% |  | Heat from Biomass Pellets; Firewood; Improved Stoves - CN | 0.00857 | kg P eq | FEP - Freshwater eutrophication | 0 | 0% | ¦ | Heat from Biomass Pellets; Firewood; Improved Stoves - CN | Cookstove Use | Future, Improved | 2013 Grid (IEA) | Low Estimate of Renewability (57.4%) | Allocation, Physical
1Biomass pellets; at consumer, wood - CN | 1 | [7 empty] | 98.04% | Biomass pellets; at consumer, wood - CN | 0.0084 | kg P eq | FEP - Freshwater eutrophication | 0.0084 | 98.02% | ¦ | Heat from Biomass Pellets; Firewood; Improved Stoves - CN | Fuel Processing | Future, Improved | 2013 Grid (IEA) | Low Estimate of Renewability (57.4%) | Allocation, Physical
1disposal, wood ash mixture, pure, 0% water, to landfarming - CH | 1 | [7 empty] | 1.96% | disposal, wood ash mixture, pure, 0% water, to landfarming - CH | 0.00017 | kg P eq | FEP - Freshwater eutrophication | 0.00017 | 1.984% | ¦ | Heat from Biomass Pellets; Firewood; Improved Stoves - CN | Cookstove Use | Future, Improved | 2013 Grid (IEA) | Low Estimate of Renewability (57.4%) | Allocation, Physical
1Fuelwood; at consumer - CN | 1 | [7 empty] | 0% | Fuelwood; at consumer - CN | 0 | kg P eq | FEP - Freshwater eutrophication | 0 | 0% | ¦ | Heat from Biomass Pellets; Firewood; Improved Stoves - CN | Cookstove Use | Future, Improved | 2013 Grid (IEA) | Low Estimate of Renewability (57.4%) | Allocation, Physical
2Process | 2 | [6 empty] | Contribution |  | Process | Amount | Unit |  |  |  | ¦ |  |  | Future, Improved | 2013 Grid (IEA) | Low Estimate of Renewability (57.4%) | Allocation, Physical
2Heat from Biomass Pellets; Firewood; Improved Stoves - CN | 2 | OK | [5 empty] | 100% |  | Heat from Biomass Pellets; Firewood; Improved Stoves - CN | 157.5475 | kg CO2 eq | GCCP100 - Climate Change | 113.5676 | 72.08% | ¦ | Heat from Biomass Pellets; Firewood; Improved Stoves - CN | Cookstove Use | Future, Improved | 2013 Grid (IEA) | Low Estimate of Renewability (57.4%) | Allocation, Physical
1Biomass pellets; at consumer, wood - CN | 1 | [7 empty] | 27.92% | Biomass pellets; at consumer, wood - CN | 43.9795 | kg CO2 eq | GCCP100 - Climate Change | 43.9795 | 27.92% | ¦ | Heat from Biomass Pellets; Firewood; Improved Stoves - CN | Fuel Processing | Future, Improved | 2013 Grid (IEA) | Low Estimate of Renewability (57.4%) | Allocation, Physical
1disposal, wood ash mixture, pure, 0% water, to landfarming - CH | 1 | [7 empty] | 0% | disposal, wood ash mixture, pure, 0% water, to landfarming - CH | 0.00042 | kg CO2 eq | GCCP100 - Climate Change | 0.00042 | 0.0002666% | ¦ | Heat from Biomass Pellets; Firewood; Improved Stoves - CN | Cookstove Use | Future, Improved | 2013 Grid (IEA) | Low Estimate of Renewability (57.4%) | Allocation, Physical
1Fuelwood; at consumer - CN | 1 | [7 empty] | 0% | Fuelwood; at consumer - CN | 0 | kg CO2 eq | GCCP100 - Climate Change | 0 | 0% | ¦ | Heat from Biomass Pellets; Firewood; Improved Stoves - CN | Cookstove Use | Future, Improved | 2013 Grid (IEA) | Low Estimate of Renewability (57.4%) | Allocation, Physical
2Process | 2 | [6 empty] | Contribution |  | Process | Amount | Unit |  |  |  | ¦ |  |  | Future, Improved | 2013 Grid (IEA) | Low Estimate of Renewability (57.4%) | Allocation, Physical
2Heat from Biomass Pellets; Firewood; Improved Stoves - CN | 2 | OK | [5 empty] | 100% |  | Heat from Biomass Pellets; Firewood; Improved Stoves - CN | 1.7895e-08 | kg CFC-11 eq | ODP - Ozone depletion | 5.147e-14 | 0.0002876% | ¦ | Heat from Biomass Pellets; Firewood; Improved Stoves - CN | Cookstove Use | Future, Improved | 2013 Grid (IEA) | Low Estimate of Renewability (57.4%) | Allocation, Physical
1Biomass pellets; at consumer, wood - CN | 1 | [7 empty] | 99.99% | Biomass pellets; at consumer, wood - CN | 1.7894e-08 | kg CFC-11 eq | ODP - Ozone depletion | 1.7894e-08 | 99.99% | ¦ | Heat from Biomass Pellets; Firewood; Improved Stoves - CN | Fuel Processing | Future, Improved | 2013 Grid (IEA) | Low Estimate of Renewability (57.4%) | Allocation, Physical
1disposal, wood ash mixture, pure, 0% water, to landfarming - CH | 1 | [7 empty] | 0.01% | disposal, wood ash mixture, pure, 0% water, to landfarming - CH | 1.2485e-12 | kg CFC-11 eq | ODP - Ozone depletion | 1.2485e-12 | 0.006977% | ¦ | Heat from Biomass Pellets; Firewood; Improved Stoves - CN | Cookstove Use | Future, Improved | 2013 Grid (IEA) | Low Estimate of Renewability (57.4%) | Allocation, Physical
1Fuelwood; at consumer - CN | 1 | [7 empty] | 0% | Fuelwood; at consumer - CN | 0 | kg CFC-11 eq | ODP - Ozone depletion | 0 | 0% | ¦ | Heat from Biomass Pellets; Firewood; Improved Stoves - CN | Cookstove Use | Future, Improved | 2013 Grid (IEA) | Low Estimate of Renewability (57.4%) | Allocation, Physical
2Process | 2 | [6 empty] | Contribution |  | Process | Amount | Unit |  |  |  | ¦ |  |  | Future, Improved | 2013 Grid (IEA) | Low Estimate of Renewability (57.4%) | Allocation, Physical
2Heat from Biomass Pellets; Firewood; Improved Stoves - CN | 2 | OK | [5 empty] | 100% |  | Heat from Biomass Pellets; Firewood; Improved Stoves - CN | 0.2307 | kg PM10 eq | PMFP - Particulate matter formation | 0.11227 | 48.66% | ¦ | Heat from Biomass Pellets; Firewood; Improved Stoves - CN | Cookstove Use | Future, Improved | 2013 Grid (IEA) | Low Estimate of Renewability (57.4%) | Allocation, Physical
1Biomass pellets; at consumer, wood - CN | 1 | [7 empty] | 51.33% | Biomass pellets; at consumer, wood - CN | 0.11843 | kg PM10 eq | PMFP - Particulate matter formation | 0.11843 | 51.34% | ¦ | Heat from Biomass Pellets; Firewood; Improved Stoves - CN | Fuel Processing | Future, Improved | 2013 Grid (IEA) | Low Estimate of Renewability (57.4%) | Allocation, Physical
1disposal, wood ash mixture, pure, 0% water, to landfarming - CH | 1 | [7 empty] | 0% | disposal, wood ash mixture, pure, 0% water, to landfarming - CH | 1.429e-06 | kg PM10 eq | PMFP - Particulate matter formation | 1.429e-06 | 0.0006194% | ¦ | Heat from Biomass Pellets; Firewood; Improved Stoves - CN | Cookstove Use | Future, Improved | 2013 Grid (IEA) | Low Estimate of Renewability (57.4%) | Allocation, Physical
1Fuelwood; at consumer - CN | 1 | [7 empty] | 0% | Fuelwood; at consumer - CN | 0 | kg PM10 eq | PMFP - Particulate matter formation | 0 | 0% | ¦ | Heat from Biomass Pellets; Firewood; Improved Stoves - CN | Cookstove Use | Future, Improved | 2013 Grid (IEA) | Low Estimate of Renewability (57.4%) | Allocation, Physical
2Process | 2 | [6 empty] | Contribution |  | Process | Amount | Unit |  |  |  | ¦ |  |  | Future, Improved | 2013 Grid (IEA) | Low Estimate of Renewability (57.4%) | Allocation, Physical
2Heat from Biomass Pellets; Firewood; Improved Stoves - CN | 2 | OK | [5 empty] | 100% |  | Heat from Biomass Pellets; Firewood; Improved Stoves - CN | 3.1103 | kg NMVOC | POFP - Photochemical oxidant formation | 2.9381 | 94.46% | ¦ | Heat from Biomass Pellets; Firewood; Improved Stoves - CN | Cookstove Use | Future, Improved | 2013 Grid (IEA) | Low Estimate of Renewability (57.4%) | Allocation, Physical
1Biomass pellets; at consumer, wood - CN | 1 | [7 empty] | 5.54% | Biomass pellets; at consumer, wood - CN | 0.17222 | kg NMVOC | POFP - Photochemical oxidant formation | 0.17222 | 5.537% | ¦ | Heat from Biomass Pellets; Firewood; Improved Stoves - CN | Fuel Processing | Future, Improved | 2013 Grid (IEA) | Low Estimate of Renewability (57.4%) | Allocation, Physical
1disposal, wood ash mixture, pure, 0% water, to landfarming - CH | 1 | [7 empty] | 0% | disposal, wood ash mixture, pure, 0% water, to landfarming - CH | 4.4923e-06 | kg NMVOC | POFP - Photochemical oxidant formation | 4.4923e-06 | 0.0001444% | ¦ | Heat from Biomass Pellets; Firewood; Improved Stoves - CN | Cookstove Use | Future, Improved | 2013 Grid (IEA) | Low Estimate of Renewability (57.4%) | Allocation, Physical
1Fuelwood; at consumer - CN | 1 | [7 empty] | 0% | Fuelwood; at consumer - CN | 0 | kg NMVOC | POFP - Photochemical oxidant formation | 0 | 0% | ¦ | Heat from Biomass Pellets; Firewood; Improved Stoves - CN | Cookstove Use | Future, Improved | 2013 Grid (IEA) | Low Estimate of Renewability (57.4%) | Allocation, Physical
2Process | 2 | [6 empty] | Contribution |  | Process | Amount | Unit |  |  |  | ¦ |  |  | Future, Improved | 2013 Grid (IEA) | Low Estimate of Renewability (57.4%) | Allocation, Physical
2Heat from Biomass Pellets; Firewood; Improved Stoves - CN | 2 | OK | [5 empty] | 100% |  | Heat from Biomass Pellets; Firewood; Improved Stoves - CN | 0.40599 | kg SO2 eq | TAP - Terrestrial acidification | 0.030797 | 7.586% | ¦ | Heat from Biomass Pellets; Firewood; Improved Stoves - CN | Cookstove Use | Future, Improved | 2013 Grid (IEA) | Low Estimate of Renewability (57.4%) | Allocation, Physical
1Biomass pellets; at consumer, wood - CN | 1 | [7 empty] | 92.41% | Biomass pellets; at consumer, wood - CN | 0.37519 | kg SO2 eq | TAP - Terrestrial acidification | 0.37519 | 92.41% | ¦ | Heat from Biomass Pellets; Firewood; Improved Stoves - CN | Fuel Processing | Future, Improved | 2013 Grid (IEA) | Low Estimate of Renewability (57.4%) | Allocation, Physical
1disposal, wood ash mixture, pure, 0% water, to landfarming - CH | 1 | [7 empty] | 0% | disposal, wood ash mixture, pure, 0% water, to landfarming - CH | 2.6798e-06 | kg SO2 eq | TAP - Terrestrial acidification | 2.6798e-06 | 0.0006601% | ¦ | Heat from Biomass Pellets; Firewood; Improved Stoves - CN | Cookstove Use | Future, Improved | 2013 Grid (IEA) | Low Estimate of Renewability (57.4%) | Allocation, Physical
1Fuelwood; at consumer - CN | 1 | [7 empty] | 0% | Fuelwood; at consumer - CN | 0 | kg SO2 eq | TAP - Terrestrial acidification | 0 | 0% | ¦ | Heat from Biomass Pellets; Firewood; Improved Stoves - CN | Cookstove Use | Future, Improved | 2013 Grid (IEA) | Low Estimate of Renewability (57.4%) | Allocation, Physical
2Process | 2 | [6 empty] | Contribution |  | Process | Amount | Unit |  |  |  | ¦ |  |  | Future, Improved | 2013 Grid (IEA) | Low Estimate of Renewability (57.4%) | Allocation, Physical
2Heat from Biomass Pellets; Firewood; Improved Stoves - CN | 2 | OK | [5 empty] | 100% |  | Heat from Biomass Pellets; Firewood; Improved Stoves - CN | 0.29393 | m3 | WDP - Water depletion | -1.4935e-06 | -0.0005081% | ¦ | Heat from Biomass Pellets; Firewood; Improved Stoves - CN | Cookstove Use | Future, Improved | 2013 Grid (IEA) | Low Estimate of Renewability (57.4%) | Allocation, Physical
1Biomass pellets; at consumer, wood - CN | 1 | [7 empty] | 100% | Biomass pellets; at consumer, wood - CN | 0.29393 | m3 | WDP - Water depletion | 0.29393 | 100% | ¦ | Heat from Biomass Pellets; Firewood; Improved Stoves - CN | Fuel Processing | Future, Improved | 2013 Grid (IEA) | Low Estimate of Renewability (57.4%) | Allocation, Physical
1disposal, wood ash mixture, pure, 0% water, to landfarming - CH | 1 | [7 empty] | 0% | disposal, wood ash mixture, pure, 0% water, to landfarming - CH | 1.4935e-06 | m3 | WDP - Water depletion | 1.4935e-06 | 0.0005081% | ¦ | Heat from Biomass Pellets; Firewood; Improved Stoves - CN | Cookstove Use | Future, Improved | 2013 Grid (IEA) | Low Estimate of Renewability (57.4%) | Allocation, Physical
1Fuelwood; at consumer - CN | 1 | [7 empty] | 0% | Fuelwood; at consumer - CN | 0 | m3 | WDP - Water depletion | 0 | 0% | ¦ | Heat from Biomass Pellets; Firewood; Improved Stoves - CN | Cookstove Use | Future, Improved | 2013 Grid (IEA) | Low Estimate of Renewability (57.4%) | Allocation, Physical
FALSE | FALSE | [14 empty] | ¦
2Heat from Crop Residue; from Traditional Stoves; Maize Stover; Allocation - CN | 2 | [6 empty] | 100% |  | Heat from Crop Residue; from Traditional Stoves; Maize Stover; Allocation - CN | 3.4642 | kg BC eq | Black Carbon and Short-Lived Climate Pollutants | 3.3955 | 98.02% | ¦ | Heat from Crop Residue; from Traditional Stoves; Maize Stover; Allocation - CN | Cookstove Use | Current | 2013 Grid (IEA) | Not Applicable | Allocation, Economic
1Maize, at farm - CN | 1 | [7 empty] | 1.98% | Maize, at farm - CN | 0.06872 | kg BC eq | Black Carbon and Short-Lived Climate Pollutants | 0.06872 | 1.984% | ¦ | Heat from Crop Residue; from Traditional Stoves; Maize Stover; Allocation - CN | Feedstock Production | Current | 2013 Grid (IEA) | Not Applicable | Allocation, Economic
1disposal, wood ash mixture, pure, 0% water, to landfarming - CH | 1 | [7 empty] | 0% | disposal, wood ash mixture, pure, 0% water, to landfarming - CH | 5.2726e-06 | kg BC eq | Black Carbon and Short-Lived Climate Pollutants | 5.2726e-06 | 0.0001522% | ¦ | Heat from Crop Residue; from Traditional Stoves; Maize Stover; Allocation - CN | Cookstove Use | Current | 2013 Grid (IEA) | Not Applicable | Allocation, Economic
2Process | 2 | [6 empty] | Contribution |  | Process | Amount | Unit |  |  |  | ¦ |  |  | Current | 2013 Grid (IEA) | Not Applicable | Allocation, Economic
2Heat from Crop Residue; from Traditional Stoves; Maize Stover; Allocation - CN | 2 | [6 empty] | 100% |  | Heat from Crop Residue; from Traditional Stoves; Maize Stover; Allocation - CN | 10612.9 | MJ | Energy Demand - CED | 10324.6586 | 97.28% | ¦ | Heat from Crop Residue; from Traditional Stoves; Maize Stover; Allocation - CN | Cookstove Use | Current | 2013 Grid (IEA) | Not Applicable | Allocation, Economic
1Maize, at farm - CN | 1 | [7 empty] | 2.71% | Maize, at farm - CN | 287.889 | MJ | Energy Demand - CED | 287.889 | 2.713% | ¦ | Heat from Crop Residue; from Traditional Stoves; Maize Stover; Allocation - CN | Feedstock Production | Current | 2013 Grid (IEA) | Not Applicable | Allocation, Economic
1disposal, wood ash mixture, pure, 0% water, to landfarming - CH | 1 | [7 empty] | 0% | disposal, wood ash mixture, pure, 0% water, to landfarming - CH | 0.35237 | MJ | Energy Demand - CED | 0.35237 | 0.00332% | ¦ | Heat from Crop Residue; from Traditional Stoves; Maize Stover; Allocation - CN | Cookstove Use | Current | 2013 Grid (IEA) | Not Applicable | Allocation, Economic
2Process | 2 | [6 empty] | Contribution |  | Process | Amount | Unit |  |  |  | ¦ |  |  | Current | 2013 Grid (IEA) | Not Applicable | Allocation, Economic
2Heat from Crop Residue; from Traditional Stoves; Maize Stover; Allocation - CN | 2 | [6 empty] | 100% |  | Heat from Crop Residue; from Traditional Stoves; Maize Stover; Allocation - CN | 5.473 | kg oil eq | FDP - Fossil depletion | -1e-05 | -0.0001827% | ¦ | Heat from Crop Residue; from Traditional Stoves; Maize Stover; Allocation - CN | Cookstove Use | Current | 2013 Grid (IEA) | Not Applicable | Allocation, Economic
1Maize, at farm - CN | 1 | [7 empty] | 99.87% | Maize, at farm - CN | 5.4661 | kg oil eq | FDP - Fossil depletion | 5.4661 | 99.87% | ¦ | Heat from Crop Residue; from Traditional Stoves; Maize Stover; Allocation - CN | Feedstock Production | Current | 2013 Grid (IEA) | Not Applicable | Allocation, Economic
1disposal, wood ash mixture, pure, 0% water, to landfarming - CH | 1 | [7 empty] | 0.13% | disposal, wood ash mixture, pure, 0% water, to landfarming - CH | 0.00695 | kg oil eq | FDP - Fossil depletion | 0.00695 | 0.127% | ¦ | Heat from Crop Residue; from Traditional Stoves; Maize Stover; Allocation - CN | Cookstove Use | Current | 2013 Grid (IEA) | Not Applicable | Allocation, Economic
2Process | 2 | [6 empty] | Contribution |  | Process | Amount | Unit |  |  |  | ¦ |  |  | Current | 2013 Grid (IEA) | Not Applicable | Allocation, Economic
2Heat from Crop Residue; from Traditional Stoves; Maize Stover; Allocation - CN | 2 | [6 empty] | 100% |  | Heat from Crop Residue; from Traditional Stoves; Maize Stover; Allocation - CN | 0.01913 | kg P eq | FEP - Freshwater eutrophication | 0 | 0% | ¦ | Heat from Crop Residue; from Traditional Stoves; Maize Stover; Allocation - CN | Cookstove Use | Current | 2013 Grid (IEA) | Not Applicable | Allocation, Economic
1Maize, at farm - CN | 1 | [7 empty] | 54.96% | Maize, at farm - CN | 0.01051 | kg P eq | FEP - Freshwater eutrophication | 0.01051 | 54.94% | ¦ | Heat from Crop Residue; from Traditional Stoves; Maize Stover; Allocation - CN | Feedstock Production | Current | 2013 Grid (IEA) | Not Applicable | Allocation, Economic
1disposal, wood ash mixture, pure, 0% water, to landfarming - CH | 1 | [7 empty] | 45.04% | disposal, wood ash mixture, pure, 0% water, to landfarming - CH | 0.00862 | kg P eq | FEP - Freshwater eutrophication | 0.00862 | 45.06% | ¦ | Heat from Crop Residue; from Traditional Stoves; Maize Stover; Allocation - CN | Cookstove Use | Current | 2013 Grid (IEA) | Not Applicable | Allocation, Economic
2Process | 2 | [6 empty] | Contribution |  | Process | Amount | Unit |  |  |  | ¦ |  |  | Current | 2013 Grid (IEA) | Not Applicable | Allocation, Economic
2Heat from Crop Residue; from Traditional Stoves; Maize Stover; Allocation - CN | 2 | [6 empty] | 100% |  | Heat from Crop Residue; from Traditional Stoves; Maize Stover; Allocation - CN | 145.2574 | kg CO2 eq | GCCP100 - Climate Change | 120.4155 | 82.9% | ¦ | Heat from Crop Residue; from Traditional Stoves; Maize Stover; Allocation - CN | Cookstove Use | Current | 2013 Grid (IEA) | Not Applicable | Allocation, Economic
1Maize, at farm - CN | 1 | [7 empty] | 17.09% | Maize, at farm - CN | 24.8206 | kg CO2 eq | GCCP100 - Climate Change | 24.8206 | 17.09% | ¦ | Heat from Crop Residue; from Traditional Stoves; Maize Stover; Allocation - CN | Feedstock Production | Current | 2013 Grid (IEA) | Not Applicable | Allocation, Economic
1disposal, wood ash mixture, pure, 0% water, to landfarming - CH | 1 | [7 empty] | 0.01% | disposal, wood ash mixture, pure, 0% water, to landfarming - CH | 0.02127 | kg CO2 eq | GCCP100 - Climate Change | 0.02127 | 0.01464% | ¦ | Heat from Crop Residue; from Traditional Stoves; Maize Stover; Allocation - CN | Cookstove Use | Current | 2013 Grid (IEA) | Not Applicable | Allocation, Economic
2Process | 2 | [6 empty] | Contribution |  | Process | Amount | Unit |  |  |  | ¦ |  |  | Current | 2013 Grid (IEA) | Not Applicable | Allocation, Economic
2Heat from Crop Residue; from Traditional Stoves; Maize Stover; Allocation - CN | 2 | [6 empty] | 100% |  | Heat from Crop Residue; from Traditional Stoves; Maize Stover; Allocation - CN | 2.2259e-06 | kg CFC-11 eq | ODP - Ozone depletion | -3.9696e-12 | -0.0001783% | ¦ | Heat from Crop Residue; from Traditional Stoves; Maize Stover; Allocation - CN | Cookstove Use | Current | 2013 Grid (IEA) | Not Applicable | Allocation, Economic
1Maize, at farm - CN | 1 | [7 empty] | 100% | Maize, at farm - CN | 2.2258e-06 | kg CFC-11 eq | ODP - Ozone depletion | 2.2258e-06 | 100% | ¦ | Heat from Crop Residue; from Traditional Stoves; Maize Stover; Allocation - CN | Feedstock Production | Current | 2013 Grid (IEA) | Not Applicable | Allocation, Economic
1disposal, wood ash mixture, pure, 0% water, to landfarming - CH | 1 | [7 empty] | 0% | disposal, wood ash mixture, pure, 0% water, to landfarming - CH | 6.397e-11 | kg CFC-11 eq | ODP - Ozone depletion | 6.397e-11 | 0.002874% | ¦ | Heat from Crop Residue; from Traditional Stoves; Maize Stover; Allocation - CN | Cookstove Use | Current | 2013 Grid (IEA) | Not Applicable | Allocation, Economic
2 | 2 | [6 empty] | Contribution | [7 empty] | ¦ |  |  | Current | 2013 Grid (IEA) | Not Applicable | Allocation, Economic
2Heat from Crop Residue; from Traditional Stoves; Maize Stover; Allocation - CN | 2 | [6 empty] | 100% |  | Heat from Crop Residue; from Traditional Stoves; Maize Stover; Allocation - CN | 16.0671 | kg PM10 eq | PMFP - Particulate matter formation | 15.5054 | 96.5% | ¦ | Heat from Crop Residue; from Traditional Stoves; Maize Stover; Allocation - CN | Cookstove Use | Current | 2013 Grid (IEA) | Not Applicable | Allocation, Economic
1Maize, at farm - CN | 1 | [7 empty] | 3.5% | Maize, at farm - CN | 0.56159 | kg PM10 eq | PMFP - Particulate matter formation | 0.56159 | 3.495% | ¦ | Heat from Crop Residue; from Traditional Stoves; Maize Stover; Allocation - CN | Feedstock Production | Current | 2013 Grid (IEA) | Not Applicable | Allocation, Economic
1disposal, wood ash mixture, pure, 0% water, to landfarming - CH | 1 | [7 empty] | 0% | disposal, wood ash mixture, pure, 0% water, to landfarming - CH | 7.3217e-05 | kg PM10 eq | PMFP - Particulate matter formation | 7.3217e-05 | 0.0004557% | ¦ | Heat from Crop Residue; from Traditional Stoves; Maize Stover; Allocation - CN | Cookstove Use | Current | 2013 Grid (IEA) | Not Applicable | Allocation, Economic
2Process | 2 | [6 empty] | Contribution |  | Process | Amount | Unit |  |  |  | ¦ |  |  | Current | 2013 Grid (IEA) | Not Applicable | Allocation, Economic
2Heat from Crop Residue; from Traditional Stoves; Maize Stover; Allocation - CN | 2 | [6 empty] | 100% |  | Heat from Crop Residue; from Traditional Stoves; Maize Stover; Allocation - CN | 9.6564 | kg NMVOC | POFP - Photochemical oxidant formation | 9.6025 | 99.44% | ¦ | Heat from Crop Residue; from Traditional Stoves; Maize Stover; Allocation - CN | Cookstove Use | Current | 2013 Grid (IEA) | Not Applicable | Allocation, Economic
1Maize, at farm - CN | 1 | [7 empty] | 0.56% | Maize, at farm - CN | 0.05367 | kg NMVOC | POFP - Photochemical oxidant formation | 0.05367 | 0.5558% | ¦ | Heat from Crop Residue; from Traditional Stoves; Maize Stover; Allocation - CN | Feedstock Production | Current | 2013 Grid (IEA) | Not Applicable | Allocation, Economic
1disposal, wood ash mixture, pure, 0% water, to landfarming - CH | 1 | [7 empty] | 0% | disposal, wood ash mixture, pure, 0% water, to landfarming - CH | 0.00023 | kg NMVOC | POFP - Photochemical oxidant formation | 0.00023 | 0.002382% | ¦ | Heat from Crop Residue; from Traditional Stoves; Maize Stover; Allocation - CN | Cookstove Use | Current | 2013 Grid (IEA) | Not Applicable | Allocation, Economic
2Process | 2 | [6 empty] | Contribution |  | Process | Amount | Unit |  |  |  | ¦ |  |  | Current | 2013 Grid (IEA) | Not Applicable | Allocation, Economic
2Heat from Crop Residue; from Traditional Stoves; Maize Stover; Allocation - CN | 2 | [6 empty] | 100% |  | Heat from Crop Residue; from Traditional Stoves; Maize Stover; Allocation - CN | 2.1616 | kg SO2 eq | TAP - Terrestrial acidification | 0.61559 | 28.48% | ¦ | Heat from Crop Residue; from Traditional Stoves; Maize Stover; Allocation - CN | Cookstove Use | Current | 2013 Grid (IEA) | Not Applicable | Allocation, Economic
1Maize, at farm - CN | 1 | [7 empty] | 71.51% | Maize, at farm - CN | 1.5458 | kg SO2 eq | TAP - Terrestrial acidification | 1.5458 | 71.51% | ¦ | Heat from Crop Residue; from Traditional Stoves; Maize Stover; Allocation - CN | Feedstock Production | Current | 2013 Grid (IEA) | Not Applicable | Allocation, Economic
1disposal, wood ash mixture, pure, 0% water, to landfarming - CH | 1 | [7 empty] | 0.01% | disposal, wood ash mixture, pure, 0% water, to landfarming - CH | 0.00014 | kg SO2 eq | TAP - Terrestrial acidification | 0.00014 | 0.006477% | ¦ | Heat from Crop Residue; from Traditional Stoves; Maize Stover; Allocation - CN | Cookstove Use | Current | 2013 Grid (IEA) | Not Applicable | Allocation, Economic
2Process | 2 | [6 empty] | Contribution |  | Process | Amount | Unit |  |  |  | ¦ |  |  | Current | 2013 Grid (IEA) | Not Applicable | Allocation, Economic
2Heat from Crop Residue; from Traditional Stoves; Maize Stover; Allocation - CN | 2 | [6 empty] | 100% |  | Heat from Crop Residue; from Traditional Stoves; Maize Stover; Allocation - CN | 9.3519 | m3 | WDP - Water depletion | -6.521e-06 | -6.973e-05% | ¦ | Heat from Crop Residue; from Traditional Stoves; Maize Stover; Allocation - CN | Cookstove Use | Current | 2013 Grid (IEA) | Not Applicable | Allocation, Economic
1Maize, at farm - CN | 1 | [7 empty] | 100% | Maize, at farm - CN | 9.3518 | m3 | WDP - Water depletion | 9.3518 | 100% | ¦ | Heat from Crop Residue; from Traditional Stoves; Maize Stover; Allocation - CN | Feedstock Production | Current | 2013 Grid (IEA) | Not Applicable | Allocation, Economic
1disposal, wood ash mixture, pure, 0% water, to landfarming - CH | 1 | [7 empty] | 0% | disposal, wood ash mixture, pure, 0% water, to landfarming - CH | 7.6521e-05 | m3 | WDP - Water depletion | 7.6521e-05 | 0.0008182% | ¦ | Heat from Crop Residue; from Traditional Stoves; Maize Stover; Allocation - CN | Cookstove Use | Current | 2013 Grid (IEA) | Not Applicable | Allocation, Economic
2Process | 2 | [6 empty] | Contribution |  | Process | Amount | Unit |  |  |  | ¦
2Heat from Crop Residue; from Traditional Stoves; Rice straw; Allocation - CN | 2 | [6 empty] | 100% |  | Heat from Crop Residue; from Traditional Stoves; Rice straw; Allocation - CN | 3.4284 | kg BC eq | Black Carbon and Short-Lived Climate Pollutants | 3.3955 | 99.04% | ¦ | Heat from Crop Residue; from Traditional Stoves; Rice straw; Allocation - CN | Cookstove Use | Current | 2013 Grid (IEA) | Not Applicable | Allocation, Economic
1Rice, at farm - CN | 1 | [7 empty] | 0.96% | Rice, at farm - CN | 0.03282 | kg BC eq | Black Carbon and Short-Lived Climate Pollutants | 0.03282 | 0.9573% | ¦ | Heat from Crop Residue; from Traditional Stoves; Rice straw; Allocation - CN | Feedstock Production | Current | 2013 Grid (IEA) | Not Applicable | Allocation, Economic
1disposal, wood ash mixture, pure, 0% water, to landfarming - CH | 1 | [7 empty] | 0% | disposal, wood ash mixture, pure, 0% water, to landfarming - CH | 5.2726e-06 | kg BC eq | Black Carbon and Short-Lived Climate Pollutants | 5.2726e-06 | 0.0001538% | ¦ | Heat from Crop Residue; from Traditional Stoves; Rice straw; Allocation - CN | Cookstove Use | Current | 2013 Grid (IEA) | Not Applicable | Allocation, Economic
2Process | 2 | [6 empty] | Contribution |  | Process | Amount | Unit |  |  |  | ¦ |  |  | Current | 2013 Grid (IEA) | Not Applicable | Allocation, Economic
2Heat from Crop Residue; from Traditional Stoves; Rice straw; Allocation - CN | 2 | [6 empty] | 100% |  | Heat from Crop Residue; from Traditional Stoves; Rice straw; Allocation - CN | 10517 | MJ | Energy Demand - CED | 10324.6931 | 98.17% | ¦ | Heat from Crop Residue; from Traditional Stoves; Rice straw; Allocation - CN | Cookstove Use | Current | 2013 Grid (IEA) | Not Applicable | Allocation, Economic
1Rice, at farm - CN | 1 | [7 empty] | 1.83% | Rice, at farm - CN | 191.9545 | MJ | Energy Demand - CED | 191.9545 | 1.825% | ¦ | Heat from Crop Residue; from Traditional Stoves; Rice straw; Allocation - CN | Feedstock Production | Current | 2013 Grid (IEA) | Not Applicable | Allocation, Economic
1disposal, wood ash mixture, pure, 0% water, to landfarming - CH | 1 | [7 empty] | 0% | disposal, wood ash mixture, pure, 0% water, to landfarming - CH | 0.35237 | MJ | Energy Demand - CED | 0.35237 | 0.00335% | ¦ | Heat from Crop Residue; from Traditional Stoves; Rice straw; Allocation - CN | Cookstove Use | Current | 2013 Grid (IEA) | Not Applicable | Allocation, Economic
2Process | 2 | [6 empty] | Contribution |  | Process | Amount | Unit |  |  |  | ¦ |  |  | Current | 2013 Grid (IEA) | Not Applicable | Allocation, Economic
2Heat from Crop Residue; from Traditional Stoves; Rice straw; Allocation - CN | 2 | [6 empty] | 100% |  | Heat from Crop Residue; from Traditional Stoves; Rice straw; Allocation - CN | 3.6709 | kg oil eq | FDP - Fossil depletion | -1e-05 | -0.0002724% | ¦ | Heat from Crop Residue; from Traditional Stoves; Rice straw; Allocation - CN | Cookstove Use | Current | 2013 Grid (IEA) | Not Applicable | Allocation, Economic
1Rice, at farm - CN | 1 | [7 empty] | 99.81% | Rice, at farm - CN | 3.6639 | kg oil eq | FDP - Fossil depletion | 3.6639 | 99.81% | ¦ | Heat from Crop Residue; from Traditional Stoves; Rice straw; Allocation - CN | Feedstock Production | Current | 2013 Grid (IEA) | Not Applicable | Allocation, Economic
1disposal, wood ash mixture, pure, 0% water, to landfarming - CH | 1 | [7 empty] | 0.19% | disposal, wood ash mixture, pure, 0% water, to landfarming - CH | 0.00695 | kg oil eq | FDP - Fossil depletion | 0.00695 | 0.1893% | ¦ | Heat from Crop Residue; from Traditional Stoves; Rice straw; Allocation - CN | Cookstove Use | Current | 2013 Grid (IEA) | Not Applicable | Allocation, Economic
2Process | 2 | [6 empty] | Contribution |  | Process | Amount | Unit |  |  |  | ¦ |  |  | Current | 2013 Grid (IEA) | Not Applicable | Allocation, Economic
2Heat from Crop Residue; from Traditional Stoves; Rice straw; Allocation - CN | 2 | [6 empty] | 100% |  | Heat from Crop Residue; from Traditional Stoves; Rice straw; Allocation - CN | 0.01633 | kg P eq | FEP - Freshwater eutrophication | -1e-05 | -0.06124% | ¦ | Heat from Crop Residue; from Traditional Stoves; Rice straw; Allocation - CN | Cookstove Use | Current | 2013 Grid (IEA) | Not Applicable | Allocation, Economic
1disposal, wood ash mixture, pure, 0% water, to landfarming - CH | 1 | [7 empty] | 52.75% | disposal, wood ash mixture, pure, 0% water, to landfarming - CH | 0.00862 | kg P eq | FEP - Freshwater eutrophication | 0.00862 | 52.79% | ¦ | Heat from Crop Residue; from Traditional Stoves; Rice straw; Allocation - CN | Cookstove Use | Current | 2013 Grid (IEA) | Not Applicable | Allocation, Economic
1Rice, at farm - CN | 1 | [7 empty] | 47.25% | Rice, at farm - CN | 0.00772 | kg P eq | FEP - Freshwater eutrophication | 0.00772 | 47.27% | ¦ | Heat from Crop Residue; from Traditional Stoves; Rice straw; Allocation - CN | Feedstock Production | Current | 2013 Grid (IEA) | Not Applicable | Allocation, Economic
2Process | 2 | [6 empty] | Contribution |  | Process | Amount | Unit |  |  |  | ¦ |  |  | Current | 2013 Grid (IEA) | Not Applicable | Allocation, Economic
2Heat from Crop Residue; from Traditional Stoves; Rice straw; Allocation - CN | 2 | [6 empty] | 100% |  | Heat from Crop Residue; from Traditional Stoves; Rice straw; Allocation - CN | 175.664 | kg CO2 eq | GCCP100 - Climate Change | 120.4155 | 68.55% | ¦ | Heat from Crop Residue; from Traditional Stoves; Rice straw; Allocation - CN | Cookstove Use | Current | 2013 Grid (IEA) | Not Applicable | Allocation, Economic
1Rice, at farm - CN | 1 | [7 empty] | 31.44% | Rice, at farm - CN | 55.2271 | kg CO2 eq | GCCP100 - Climate Change | 55.2271 | 31.44% | ¦ | Heat from Crop Residue; from Traditional Stoves; Rice straw; Allocation - CN | Feedstock Production | Current | 2013 Grid (IEA) | Not Applicable | Allocation, Economic
1disposal, wood ash mixture, pure, 0% water, to landfarming - CH | 1 | [7 empty] | 0.01% | disposal, wood ash mixture, pure, 0% water, to landfarming - CH | 0.02127 | kg CO2 eq | GCCP100 - Climate Change | 0.02127 | 0.01211% | ¦ | Heat from Crop Residue; from Traditional Stoves; Rice straw; Allocation - CN | Cookstove Use | Current | 2013 Grid (IEA) | Not Applicable | Allocation, Economic
2Process | 2 | [6 empty] | Contribution |  | Process | Amount | Unit |  |  |  | ¦ |  |  | Current | 2013 Grid (IEA) | Not Applicable | Allocation, Economic
2Heat from Crop Residue; from Traditional Stoves; Rice straw; Allocation - CN | 2 | [6 empty] | 100% |  | Heat from Crop Residue; from Traditional Stoves; Rice straw; Allocation - CN | 9.4953e-07 | kg CFC-11 eq | ODP - Ozone depletion | 3.04e-14 | 3.202e-06% | ¦ | Heat from Crop Residue; from Traditional Stoves; Rice straw; Allocation - CN | Cookstove Use | Current | 2013 Grid (IEA) | Not Applicable | Allocation, Economic
1Rice, at farm - CN | 1 | [7 empty] | 99.99% | Rice, at farm - CN | 9.4946e-07 | kg CFC-11 eq | ODP - Ozone depletion | 9.4946e-07 | 99.99% | ¦ | Heat from Crop Residue; from Traditional Stoves; Rice straw; Allocation - CN | Feedstock Production | Current | 2013 Grid (IEA) | Not Applicable | Allocation, Economic
1disposal, wood ash mixture, pure, 0% water, to landfarming - CH | 1 | [7 empty] | 0.01% | disposal, wood ash mixture, pure, 0% water, to landfarming - CH | 6.397e-11 | kg CFC-11 eq | ODP - Ozone depletion | 6.397e-11 | 0.006737% | ¦ | Heat from Crop Residue; from Traditional Stoves; Rice straw; Allocation - CN | Cookstove Use | Current | 2013 Grid (IEA) | Not Applicable | Allocation, Economic
2 | 2 | [6 empty] | Contribution | [7 empty] | ¦ |  |  | Current | 2013 Grid (IEA) | Not Applicable | Allocation, Economic
2Heat from Crop Residue; from Traditional Stoves; Rice straw; Allocation - CN | 2 | [6 empty] | 100% |  | Heat from Crop Residue; from Traditional Stoves; Rice straw; Allocation - CN | 15.8048 | kg PM10 eq | PMFP - Particulate matter formation | 15.5055 | 98.11% | ¦ | Heat from Crop Residue; from Traditional Stoves; Rice straw; Allocation - CN | Cookstove Use | Current | 2013 Grid (IEA) | Not Applicable | Allocation, Economic
1Rice, at farm - CN | 1 | [7 empty] | 1.89% | Rice, at farm - CN | 0.29928 | kg PM10 eq | PMFP - Particulate matter formation | 0.29928 | 1.894% | ¦ | Heat from Crop Residue; from Traditional Stoves; Rice straw; Allocation - CN | Feedstock Production | Current | 2013 Grid (IEA) | Not Applicable | Allocation, Economic
1disposal, wood ash mixture, pure, 0% water, to landfarming - CH | 1 | [7 empty] | 0% | disposal, wood ash mixture, pure, 0% water, to landfarming - CH | 7.3217e-05 | kg PM10 eq | PMFP - Particulate matter formation | 7.3217e-05 | 0.0004633% | ¦ | Heat from Crop Residue; from Traditional Stoves; Rice straw; Allocation - CN | Cookstove Use | Current | 2013 Grid (IEA) | Not Applicable | Allocation, Economic
2Process | 2 | [6 empty] | Contribution |  | Process | Amount | Unit |  |  |  | ¦ |  |  | Current | 2013 Grid (IEA) | Not Applicable | Allocation, Economic
2Heat from Crop Residue; from Traditional Stoves; Rice straw; Allocation - CN | 2 | [6 empty] | 100% |  | Heat from Crop Residue; from Traditional Stoves; Rice straw; Allocation - CN | 9.656 | kg NMVOC | POFP - Photochemical oxidant formation | 9.6025 | 99.45% | ¦ | Heat from Crop Residue; from Traditional Stoves; Rice straw; Allocation - CN | Cookstove Use | Current | 2013 Grid (IEA) | Not Applicable | Allocation, Economic
1Rice, at farm - CN | 1 | [7 empty] | 0.55% | Rice, at farm - CN | 0.05327 | kg NMVOC | POFP - Photochemical oxidant formation | 0.05327 | 0.5517% | ¦ | Heat from Crop Residue; from Traditional Stoves; Rice straw; Allocation - CN | Feedstock Production | Current | 2013 Grid (IEA) | Not Applicable | Allocation, Economic
1disposal, wood ash mixture, pure, 0% water, to landfarming - CH | 1 | [7 empty] | 0% | disposal, wood ash mixture, pure, 0% water, to landfarming - CH | 0.00023 | kg NMVOC | POFP - Photochemical oxidant formation | 0.00023 | 0.002382% | ¦ | Heat from Crop Residue; from Traditional Stoves; Rice straw; Allocation - CN | Cookstove Use | Current | 2013 Grid (IEA) | Not Applicable | Allocation, Economic
2Process | 2 | [6 empty] | Contribution |  | Process | Amount | Unit |  |  |  | ¦ |  |  | Current | 2013 Grid (IEA) | Not Applicable | Allocation, Economic
2Heat from Crop Residue; from Traditional Stoves; Rice straw; Allocation - CN | 2 | [6 empty] | 100% |  | Heat from Crop Residue; from Traditional Stoves; Rice straw; Allocation - CN | 1.528 | kg SO2 eq | TAP - Terrestrial acidification | 0.61559 | 40.29% | ¦ | Heat from Crop Residue; from Traditional Stoves; Rice straw; Allocation - CN | Cookstove Use | Current | 2013 Grid (IEA) | Not Applicable | Allocation, Economic
1Rice, at farm - CN | 1 | [7 empty] | 59.7% | Rice, at farm - CN | 0.91227 | kg SO2 eq | TAP - Terrestrial acidification | 0.91227 | 59.7% | ¦ | Heat from Crop Residue; from Traditional Stoves; Rice straw; Allocation - CN | Feedstock Production | Current | 2013 Grid (IEA) | Not Applicable | Allocation, Economic
1disposal, wood ash mixture, pure, 0% water, to landfarming - CH | 1 | [7 empty] | 0.01% | disposal, wood ash mixture, pure, 0% water, to landfarming - CH | 0.00014 | kg SO2 eq | TAP - Terrestrial acidification | 0.00014 | 0.009162% | ¦ | Heat from Crop Residue; from Traditional Stoves; Rice straw; Allocation - CN | Cookstove Use | Current | 2013 Grid (IEA) | Not Applicable | Allocation, Economic
2Process | 2 | [6 empty] | Contribution |  | Process | Amount | Unit |  |  |  | ¦ |  |  | Current | 2013 Grid (IEA) | Not Applicable | Allocation, Economic
2Heat from Crop Residue; from Traditional Stoves; Rice straw; Allocation - CN | 2 | [6 empty] | 100% |  | Heat from Crop Residue; from Traditional Stoves; Rice straw; Allocation - CN | 92.5553 | m3 | WDP - Water depletion | 3.479e-06 | 3.759e-06% | ¦ | Heat from Crop Residue; from Traditional Stoves; Rice straw; Allocation - CN | Cookstove Use | Current | 2013 Grid (IEA) | Not Applicable | Allocation, Economic
1Rice, at farm - CN | 1 | [7 empty] | 100% | Rice, at farm - CN | 92.5552 | m3 | WDP - Water depletion | 92.5552 | 100% | ¦ | Heat from Crop Residue; from Traditional Stoves; Rice straw; Allocation - CN | Feedstock Production | Current | 2013 Grid (IEA) | Not Applicable | Allocation, Economic
1disposal, wood ash mixture, pure, 0% water, to landfarming - CH | 1 | [7 empty] | 0% | disposal, wood ash mixture, pure, 0% water, to landfarming - CH | 7.6521e-05 | m3 | WDP - Water depletion | 7.6521e-05 | 8.268e-05% | ¦ | Heat from Crop Residue; from Traditional Stoves; Rice straw; Allocation - CN | Cookstove Use | Current | 2013 Grid (IEA) | Not Applicable | Allocation, Economic
2Process | 2 | [6 empty] | Contribution |  | Process | Amount | Unit |  |  |  | ¦
2Heat from Crop Residue; from Traditional Stoves; Wheat Straw; Allocation - CN | 2 | [6 empty] | 100% |  | Heat from Crop Residue; from Traditional Stoves; Wheat Straw; Allocation - CN | 3.4391 | kg BC eq | Black Carbon and Short-Lived Climate Pollutants | 3.3955 | 98.73% | ¦ | Heat from Crop Residue; from Traditional Stoves; Wheat Straw; Allocation - CN | Cookstove Use | Current | 2013 Grid (IEA) | Not Applicable | Allocation, Economic
1Wheat, at farm - CN | 1 | [7 empty] | 1.27% | Wheat, at farm - CN | 0.04353 | kg BC eq | Black Carbon and Short-Lived Climate Pollutants | 0.04353 | 1.266% | ¦ | Heat from Crop Residue; from Traditional Stoves; Wheat Straw; Allocation - CN | Feedstock Production | Current | 2013 Grid (IEA) | Not Applicable | Allocation, Economic
1disposal, wood ash mixture, pure, 0% water, to landfarming - CH | 1 | [7 empty] | 0% | disposal, wood ash mixture, pure, 0% water, to landfarming - CH | 5.2726e-06 | kg BC eq | Black Carbon and Short-Lived Climate Pollutants | 5.2726e-06 | 0.0001533% | ¦ | Heat from Crop Residue; from Traditional Stoves; Wheat Straw; Allocation - CN | Cookstove Use | Current | 2013 Grid (IEA) | Not Applicable | Allocation, Economic
2Process | 2 | [6 empty] | Contribution |  | Process | Amount | Unit |  |  |  | ¦ |  |  | Current | 2013 Grid (IEA) | Not Applicable | Allocation, Economic
2Heat from Crop Residue; from Traditional Stoves; Wheat Straw; Allocation - CN | 2 | [6 empty] | 100% |  | Heat from Crop Residue; from Traditional Stoves; Wheat Straw; Allocation - CN | 10621.9 | MJ | Energy Demand - CED | 10324.6718 | 97.2% | ¦ | Heat from Crop Residue; from Traditional Stoves; Wheat Straw; Allocation - CN | Cookstove Use | Current | 2013 Grid (IEA) | Not Applicable | Allocation, Economic
1Wheat, at farm - CN | 1 | [7 empty] | 2.79% | Wheat, at farm - CN | 296.8758 | MJ | Energy Demand - CED | 296.8758 | 2.795% | ¦ | Heat from Crop Residue; from Traditional Stoves; Wheat Straw; Allocation - CN | Feedstock Production | Current | 2013 Grid (IEA) | Not Applicable | Allocation, Economic
1disposal, wood ash mixture, pure, 0% water, to landfarming - CH | 1 | [7 empty] | 0% | disposal, wood ash mixture, pure, 0% water, to landfarming - CH | 0.35237 | MJ | Energy Demand - CED | 0.35237 | 0.003317% | ¦ | Heat from Crop Residue; from Traditional Stoves; Wheat Straw; Allocation - CN | Cookstove Use | Current | 2013 Grid (IEA) | Not Applicable | Allocation, Economic
2Process | 2 | [6 empty] | Contribution |  | Process | Amount | Unit |  |  |  | ¦ |  |  | Current | 2013 Grid (IEA) | Not Applicable | Allocation, Economic
2Heat from Crop Residue; from Traditional Stoves; Wheat Straw; Allocation - CN | 2 | [6 empty] | 100% |  | Heat from Crop Residue; from Traditional Stoves; Wheat Straw; Allocation - CN | 5.655 | kg oil eq | FDP - Fossil depletion | 0 | 0% | ¦ | Heat from Crop Residue; from Traditional Stoves; Wheat Straw; Allocation - CN | Cookstove Use | Current | 2013 Grid (IEA) | Not Applicable | Allocation, Economic
1Wheat, at farm - CN | 1 | [7 empty] | 99.88% | Wheat, at farm - CN | 5.648 | kg oil eq | FDP - Fossil depletion | 5.648 | 99.88% | ¦ | Heat from Crop Residue; from Traditional Stoves; Wheat Straw; Allocation - CN | Feedstock Production | Current | 2013 Grid (IEA) | Not Applicable | Allocation, Economic
1disposal, wood ash mixture, pure, 0% water, to landfarming - CH | 1 | [7 empty] | 0.12% | disposal, wood ash mixture, pure, 0% water, to landfarming - CH | 0.00695 | kg oil eq | FDP - Fossil depletion | 0.00695 | 0.1229% | ¦ | Heat from Crop Residue; from Traditional Stoves; Wheat Straw; Allocation - CN | Cookstove Use | Current | 2013 Grid (IEA) | Not Applicable | Allocation, Economic
2Process | 2 | [6 empty] | Contribution |  | Process | Amount | Unit |  |  |  | ¦ |  |  | Current | 2013 Grid (IEA) | Not Applicable | Allocation, Economic
2Heat from Crop Residue; from Traditional Stoves; Wheat Straw; Allocation - CN | 2 | [6 empty] | 100% |  | Heat from Crop Residue; from Traditional Stoves; Wheat Straw; Allocation - CN | 0.02522 | kg P eq | FEP - Freshwater eutrophication | -1e-05 | -0.03965% | ¦ | Heat from Crop Residue; from Traditional Stoves; Wheat Straw; Allocation - CN | Cookstove Use | Current | 2013 Grid (IEA) | Not Applicable | Allocation, Economic
1Wheat, at farm - CN | 1 | [7 empty] | 65.84% | Wheat, at farm - CN | 0.01661 | kg P eq | FEP - Freshwater eutrophication | 0.01661 | 65.86% | ¦ | Heat from Crop Residue; from Traditional Stoves; Wheat Straw; Allocation - CN | Feedstock Production | Current | 2013 Grid (IEA) | Not Applicable | Allocation, Economic
1disposal, wood ash mixture, pure, 0% water, to landfarming - CH | 1 | [7 empty] | 34.16% | disposal, wood ash mixture, pure, 0% water, to landfarming - CH | 0.00862 | kg P eq | FEP - Freshwater eutrophication | 0.00862 | 34.18% | ¦ | Heat from Crop Residue; from Traditional Stoves; Wheat Straw; Allocation - CN | Cookstove Use | Current | 2013 Grid (IEA) | Not Applicable | Allocation, Economic
2Process | 2 | [6 empty] | Contribution |  | Process | Amount | Unit |  |  |  | ¦ |  |  | Current | 2013 Grid (IEA) | Not Applicable | Allocation, Economic
2Heat from Crop Residue; from Traditional Stoves; Wheat Straw; Allocation - CN | 2 | [6 empty] | 100% |  | Heat from Crop Residue; from Traditional Stoves; Wheat Straw; Allocation - CN | 146.6118 | kg CO2 eq | GCCP100 - Climate Change | 120.4155 | 82.13% | ¦ | Heat from Crop Residue; from Traditional Stoves; Wheat Straw; Allocation - CN | Cookstove Use | Current | 2013 Grid (IEA) | Not Applicable | Allocation, Economic
1Wheat, at farm - CN | 1 | [7 empty] | 17.85% | Wheat, at farm - CN | 26.175 | kg CO2 eq | GCCP100 - Climate Change | 26.175 | 17.85% | ¦ | Heat from Crop Residue; from Traditional Stoves; Wheat Straw; Allocation - CN | Feedstock Production | Current | 2013 Grid (IEA) | Not Applicable | Allocation, Economic
1disposal, wood ash mixture, pure, 0% water, to landfarming - CH | 1 | [7 empty] | 0.01% | disposal, wood ash mixture, pure, 0% water, to landfarming - CH | 0.02127 | kg CO2 eq | GCCP100 - Climate Change | 0.02127 | 0.01451% | ¦ | Heat from Crop Residue; from Traditional Stoves; Wheat Straw; Allocation - CN | Cookstove Use | Current | 2013 Grid (IEA) | Not Applicable | Allocation, Economic
2Process | 2 | [6 empty] | Contribution |  | Process | Amount | Unit |  |  |  | ¦ |  |  | Current | 2013 Grid (IEA) | Not Applicable | Allocation, Economic
2Heat from Crop Residue; from Traditional Stoves; Wheat Straw; Allocation - CN | 2 | [6 empty] | 100% |  | Heat from Crop Residue; from Traditional Stoves; Wheat Straw; Allocation - CN | 2.4211e-06 | kg CFC-11 eq | ODP - Ozone depletion | 6.0304e-12 | 0.0002491% | ¦ | Heat from Crop Residue; from Traditional Stoves; Wheat Straw; Allocation - CN | Cookstove Use | Current | 2013 Grid (IEA) | Not Applicable | Allocation, Economic
1Wheat, at farm - CN | 1 | [7 empty] | 100% | Wheat, at farm - CN | 2.421e-06 | kg CFC-11 eq | ODP - Ozone depletion | 2.421e-06 | 100% | ¦ | Heat from Crop Residue; from Traditional Stoves; Wheat Straw; Allocation - CN | Feedstock Production | Current | 2013 Grid (IEA) | Not Applicable | Allocation, Economic
1disposal, wood ash mixture, pure, 0% water, to landfarming - CH | 1 | [7 empty] | 0% | disposal, wood ash mixture, pure, 0% water, to landfarming - CH | 6.397e-11 | kg CFC-11 eq | ODP - Ozone depletion | 6.397e-11 | 0.002642% | ¦ | Heat from Crop Residue; from Traditional Stoves; Wheat Straw; Allocation - CN | Cookstove Use | Current | 2013 Grid (IEA) | Not Applicable | Allocation, Economic
2 | 2 | [6 empty] | Contribution | [7 empty] | ¦ |  |  | Current | 2013 Grid (IEA) | Not Applicable | Allocation, Economic
2Heat from Crop Residue; from Traditional Stoves; Wheat Straw; Allocation - CN | 2 | [6 empty] | 100% |  | Heat from Crop Residue; from Traditional Stoves; Wheat Straw; Allocation - CN | 15.9702 | kg PM10 eq | PMFP - Particulate matter formation | 15.5054 | 97.09% | ¦ | Heat from Crop Residue; from Traditional Stoves; Wheat Straw; Allocation - CN | Cookstove Use | Current | 2013 Grid (IEA) | Not Applicable | Allocation, Economic
1Wheat, at farm - CN | 1 | [7 empty] | 2.91% | Wheat, at farm - CN | 0.46465 | kg PM10 eq | PMFP - Particulate matter formation | 0.46465 | 2.909% | ¦ | Heat from Crop Residue; from Traditional Stoves; Wheat Straw; Allocation - CN | Feedstock Production | Current | 2013 Grid (IEA) | Not Applicable | Allocation, Economic
1disposal, wood ash mixture, pure, 0% water, to landfarming - CH | 1 | [7 empty] | 0% | disposal, wood ash mixture, pure, 0% water, to landfarming - CH | 7.3217e-05 | kg PM10 eq | PMFP - Particulate matter formation | 7.3217e-05 | 0.0004585% | ¦ | Heat from Crop Residue; from Traditional Stoves; Wheat Straw; Allocation - CN | Cookstove Use | Current | 2013 Grid (IEA) | Not Applicable | Allocation, Economic
2Process | 2 | [6 empty] | Contribution |  | Process | Amount | Unit |  |  |  | ¦ |  |  | Current | 2013 Grid (IEA) | Not Applicable | Allocation, Economic
2Heat from Crop Residue; from Traditional Stoves; Wheat Straw; Allocation - CN | 2 | [6 empty] | 100% |  | Heat from Crop Residue; from Traditional Stoves; Wheat Straw; Allocation - CN | 9.6562 | kg NMVOC | POFP - Photochemical oxidant formation | 9.6025 | 99.44% | ¦ | Heat from Crop Residue; from Traditional Stoves; Wheat Straw; Allocation - CN | Cookstove Use | Current | 2013 Grid (IEA) | Not Applicable | Allocation, Economic
1Wheat, at farm - CN | 1 | [7 empty] | 0.55% | Wheat, at farm - CN | 0.0535 | kg NMVOC | POFP - Photochemical oxidant formation | 0.0535 | 0.554% | ¦ | Heat from Crop Residue; from Traditional Stoves; Wheat Straw; Allocation - CN | Feedstock Production | Current | 2013 Grid (IEA) | Not Applicable | Allocation, Economic
1disposal, wood ash mixture, pure, 0% water, to landfarming - CH | 1 | [7 empty] | 0% | disposal, wood ash mixture, pure, 0% water, to landfarming - CH | 0.00023 | kg NMVOC | POFP - Photochemical oxidant formation | 0.00023 | 0.002382% | ¦ | Heat from Crop Residue; from Traditional Stoves; Wheat Straw; Allocation - CN | Cookstove Use | Current | 2013 Grid (IEA) | Not Applicable | Allocation, Economic
2Process | 2 | [6 empty] | Contribution |  | Process | Amount | Unit |  |  |  | ¦ |  |  | Current | 2013 Grid (IEA) | Not Applicable | Allocation, Economic
2Heat from Crop Residue; from Traditional Stoves; Wheat Straw; Allocation - CN | 2 | [6 empty] | 100% |  | Heat from Crop Residue; from Traditional Stoves; Wheat Straw; Allocation - CN | 2.3372 | kg SO2 eq | TAP - Terrestrial acidification | 0.6156 | 26.34% | ¦ | Heat from Crop Residue; from Traditional Stoves; Wheat Straw; Allocation - CN | Cookstove Use | Current | 2013 Grid (IEA) | Not Applicable | Allocation, Economic
1Wheat, at farm - CN | 1 | [7 empty] | 73.66% | Wheat, at farm - CN | 1.7215 | kg SO2 eq | TAP - Terrestrial acidification | 1.7215 | 73.66% | ¦ | Heat from Crop Residue; from Traditional Stoves; Wheat Straw; Allocation - CN | Feedstock Production | Current | 2013 Grid (IEA) | Not Applicable | Allocation, Economic
1disposal, wood ash mixture, pure, 0% water, to landfarming - CH | 1 | [7 empty] | 0.01% | disposal, wood ash mixture, pure, 0% water, to landfarming - CH | 0.00014 | kg SO2 eq | TAP - Terrestrial acidification | 0.00014 | 0.00599% | ¦ | Heat from Crop Residue; from Traditional Stoves; Wheat Straw; Allocation - CN | Cookstove Use | Current | 2013 Grid (IEA) | Not Applicable | Allocation, Economic
2Process | 2 | [6 empty] | Contribution |  | Process | Amount | Unit |  |  |  | ¦ |  |  | Current | 2013 Grid (IEA) | Not Applicable | Allocation, Economic
2Heat from Crop Residue; from Traditional Stoves; Wheat Straw; Allocation - CN | 2 | [6 empty] | 100% |  | Heat from Crop Residue; from Traditional Stoves; Wheat Straw; Allocation - CN | 25.3686 | m3 | WDP - Water depletion | -6.521e-06 | -2.57e-05% | ¦ | Heat from Crop Residue; from Traditional Stoves; Wheat Straw; Allocation - CN | Cookstove Use | Current | 2013 Grid (IEA) | Not Applicable | Allocation, Economic
1Wheat, at farm - CN | 1 | [7 empty] | 100% | Wheat, at farm - CN | 25.3686 | m3 | WDP - Water depletion | 25.3686 | 100% | ¦ | Heat from Crop Residue; from Traditional Stoves; Wheat Straw; Allocation - CN | Feedstock Production | Current | 2013 Grid (IEA) | Not Applicable | Allocation, Economic
1disposal, wood ash mixture, pure, 0% water, to landfarming - CH | 1 | [7 empty] | 0% | disposal, wood ash mixture, pure, 0% water, to landfarming - CH | 7.6521e-05 | m3 | WDP - Water depletion | 7.6521e-05 | 0.0003016% | ¦ | Heat from Crop Residue; from Traditional Stoves; Wheat Straw; Allocation - CN | Cookstove Use | Current | 2013 Grid (IEA) | Not Applicable | Allocation, Economic
2Process | 2 | [6 empty] | Contribution |  | Process | Amount | Unit |  |  |  | ¦
2Heat from Crop Residue; from Improved Stoves; Maize Stove; Allocation - CN | 2 | [6 empty] | 100% |  | Heat from Crop Residue; from Improved Stoves; Maize Stove; Allocation - CN | 1.8883 | kg BC eq | Black Carbon and Short-Lived Climate Pollutants | 1.8444 | 97.68% | ¦ | Heat from Crop Residue; from Improved Stoves; Maize Stove; Allocation - CN | Cookstove Use | Current | 2013 Grid (IEA) | Not Applicable | Allocation, Economic
1Maize, at farm - CN | 1 | [7 empty] | 2.32% | Maize, at farm - CN | 0.04383 | kg BC eq | Black Carbon and Short-Lived Climate Pollutants | 0.04383 | 2.321% | ¦ | Heat from Crop Residue; from Improved Stoves; Maize Stove; Allocation - CN | Feedstock Production | Current | 2013 Grid (IEA) | Not Applicable | Allocation, Economic
1disposal, wood ash mixture, pure, 0% water, to landfarming - CH | 1 | [7 empty] | 0% | disposal, wood ash mixture, pure, 0% water, to landfarming - CH | 8.6162e-06 | kg BC eq | Black Carbon and Short-Lived Climate Pollutants | 8.6162e-06 | 0.0004563% | ¦ | Heat from Crop Residue; from Improved Stoves; Maize Stove; Allocation - CN | Cookstove Use | Current | 2013 Grid (IEA) | Not Applicable | Allocation, Economic
2Process | 2 | [6 empty] | Contribution |  | Process | Amount | Unit |  |  |  | ¦ |  |  | Current | 2013 Grid (IEA) | Not Applicable | Allocation, Economic
2Heat from Crop Residue; from Improved Stoves; Maize Stove; Allocation - CN | 2 | [6 empty] | 100% |  | Heat from Crop Residue; from Improved Stoves; Maize Stove; Allocation - CN | 6769.9703 | MJ | Energy Demand - CED | 6585.7598 | 97.28% | ¦ | Heat from Crop Residue; from Improved Stoves; Maize Stove; Allocation - CN | Cookstove Use | Current | 2013 Grid (IEA) | Not Applicable | Allocation, Economic
1Maize, at farm - CN | 1 | [7 empty] | 2.71% | Maize, at farm - CN | 183.6346 | MJ | Energy Demand - CED | 183.6346 | 2.712% | ¦ | Heat from Crop Residue; from Improved Stoves; Maize Stove; Allocation - CN | Feedstock Production | Current | 2013 Grid (IEA) | Not Applicable | Allocation, Economic
1disposal, wood ash mixture, pure, 0% water, to landfarming - CH | 1 | [7 empty] | 0.01% | disposal, wood ash mixture, pure, 0% water, to landfarming - CH | 0.57583 | MJ | Energy Demand - CED | 0.57583 | 0.008506% | ¦ | Heat from Crop Residue; from Improved Stoves; Maize Stove; Allocation - CN | Cookstove Use | Current | 2013 Grid (IEA) | Not Applicable | Allocation, Economic
2Process | 2 | [6 empty] | Contribution |  | Process | Amount | Unit |  |  |  | ¦ |  |  | Current | 2013 Grid (IEA) | Not Applicable | Allocation, Economic
2Heat from Crop Residue; from Improved Stoves; Maize Stove; Allocation - CN | 2 | [6 empty] | 100% |  | Heat from Crop Residue; from Improved Stoves; Maize Stove; Allocation - CN | 3.498 | kg oil eq | FDP - Fossil depletion | 0 | 0% | ¦ | Heat from Crop Residue; from Improved Stoves; Maize Stove; Allocation - CN | Cookstove Use | Current | 2013 Grid (IEA) | Not Applicable | Allocation, Economic
1Maize, at farm - CN | 1 | [7 empty] | 99.68% | Maize, at farm - CN | 3.4866 | kg oil eq | FDP - Fossil depletion | 3.4866 | 99.68% | ¦ | Heat from Crop Residue; from Improved Stoves; Maize Stove; Allocation - CN | Feedstock Production | Current | 2013 Grid (IEA) | Not Applicable | Allocation, Economic
1disposal, wood ash mixture, pure, 0% water, to landfarming - CH | 1 | [7 empty] | 0.32% | disposal, wood ash mixture, pure, 0% water, to landfarming - CH | 0.01135 | kg oil eq | FDP - Fossil depletion | 0.01135 | 0.3245% | ¦ | Heat from Crop Residue; from Improved Stoves; Maize Stove; Allocation - CN | Cookstove Use | Current | 2013 Grid (IEA) | Not Applicable | Allocation, Economic
2Process | 2 | [6 empty] | Contribution |  | Process | Amount | Unit |  |  |  | ¦ |  |  | Current | 2013 Grid (IEA) | Not Applicable | Allocation, Economic
2Heat from Crop Residue; from Improved Stoves; Maize Stove; Allocation - CN | 2 | [6 empty] | 100% |  | Heat from Crop Residue; from Improved Stoves; Maize Stove; Allocation - CN | 0.02079 | kg P eq | FEP - Freshwater eutrophication | 0 | 0% | ¦ | Heat from Crop Residue; from Improved Stoves; Maize Stove; Allocation - CN | Cookstove Use | Current | 2013 Grid (IEA) | Not Applicable | Allocation, Economic
1disposal, wood ash mixture, pure, 0% water, to landfarming - CH | 1 | [7 empty] | 67.74% | disposal, wood ash mixture, pure, 0% water, to landfarming - CH | 0.01408 | kg P eq | FEP - Freshwater eutrophication | 0.01408 | 67.72% | ¦ | Heat from Crop Residue; from Improved Stoves; Maize Stove; Allocation - CN | Cookstove Use | Current | 2013 Grid (IEA) | Not Applicable | Allocation, Economic
1Maize, at farm - CN | 1 | [7 empty] | 32.26% | Maize, at farm - CN | 0.00671 | kg P eq | FEP - Freshwater eutrophication | 0.00671 | 32.28% | ¦ | Heat from Crop Residue; from Improved Stoves; Maize Stove; Allocation - CN | Feedstock Production | Current | 2013 Grid (IEA) | Not Applicable | Allocation, Economic
2Process | 2 | [6 empty] | Contribution |  | Process | Amount | Unit |  |  |  | ¦ |  |  | Current | 2013 Grid (IEA) | Not Applicable | Allocation, Economic
2Heat from Crop Residue; from Improved Stoves; Maize Stove; Allocation - CN | 2 | [6 empty] | 100% |  | Heat from Crop Residue; from Improved Stoves; Maize Stove; Allocation - CN | 63.1334 | kg CO2 eq | GCCP100 - Climate Change | 47.2664 | 74.87% | ¦ | Heat from Crop Residue; from Improved Stoves; Maize Stove; Allocation - CN | Cookstove Use | Current | 2013 Grid (IEA) | Not Applicable | Allocation, Economic
1Maize, at farm - CN | 1 | [7 empty] | 25.08% | Maize, at farm - CN | 15.8322 | kg CO2 eq | GCCP100 - Climate Change | 15.8322 | 25.08% | ¦ | Heat from Crop Residue; from Improved Stoves; Maize Stove; Allocation - CN | Feedstock Production | Current | 2013 Grid (IEA) | Not Applicable | Allocation, Economic
1disposal, wood ash mixture, pure, 0% water, to landfarming - CH | 1 | [7 empty] | 0.06% | disposal, wood ash mixture, pure, 0% water, to landfarming - CH | 0.03476 | kg CO2 eq | GCCP100 - Climate Change | 0.03476 | 0.05506% | ¦ | Heat from Crop Residue; from Improved Stoves; Maize Stove; Allocation - CN | Cookstove Use | Current | 2013 Grid (IEA) | Not Applicable | Allocation, Economic
2Process | 2 | [6 empty] | Contribution |  | Process | Amount | Unit |  |  |  | ¦ |  |  | Current | 2013 Grid (IEA) | Not Applicable | Allocation, Economic
2Heat from Crop Residue; from Improved Stoves; Maize Stove; Allocation - CN | 2 | [6 empty] | 100% |  | Heat from Crop Residue; from Improved Stoves; Maize Stove; Allocation - CN | 1.4199e-06 | kg CFC-11 eq | ODP - Ozone depletion | -4.535e-12 | -0.0003194% | ¦ | Heat from Crop Residue; from Improved Stoves; Maize Stove; Allocation - CN | Cookstove Use | Current | 2013 Grid (IEA) | Not Applicable | Allocation, Economic
1Maize, at farm - CN | 1 | [7 empty] | 99.99% | Maize, at farm - CN | 1.4198e-06 | kg CFC-11 eq | ODP - Ozone depletion | 1.4198e-06 | 99.99% | ¦ | Heat from Crop Residue; from Improved Stoves; Maize Stove; Allocation - CN | Feedstock Production | Current | 2013 Grid (IEA) | Not Applicable | Allocation, Economic
1disposal, wood ash mixture, pure, 0% water, to landfarming - CH | 1 | [7 empty] | 0.01% | disposal, wood ash mixture, pure, 0% water, to landfarming - CH | 1.0454e-10 | kg CFC-11 eq | ODP - Ozone depletion | 1.0454e-10 | 0.007362% | ¦ | Heat from Crop Residue; from Improved Stoves; Maize Stove; Allocation - CN | Cookstove Use | Current | 2013 Grid (IEA) | Not Applicable | Allocation, Economic
2 | 2 | [6 empty] | Contribution | [7 empty] | ¦ |  |  | Current | 2013 Grid (IEA) | Not Applicable | Allocation, Economic
2Heat from Crop Residue; from Improved Stoves; Maize Stove; Allocation - CN | 2 | [6 empty] | 100% |  | Heat from Crop Residue; from Improved Stoves; Maize Stove; Allocation - CN | 8.7351 | kg PM10 eq | PMFP - Particulate matter formation | 8.3767 | 95.9% | ¦ | Heat from Crop Residue; from Improved Stoves; Maize Stove; Allocation - CN | Cookstove Use | Current | 2013 Grid (IEA) | Not Applicable | Allocation, Economic
1Maize, at farm - CN | 1 | [7 empty] | 4.1% | Maize, at farm - CN | 0.35822 | kg PM10 eq | PMFP - Particulate matter formation | 0.35822 | 4.101% | ¦ | Heat from Crop Residue; from Improved Stoves; Maize Stove; Allocation - CN | Feedstock Production | Current | 2013 Grid (IEA) | Not Applicable | Allocation, Economic
1disposal, wood ash mixture, pure, 0% water, to landfarming - CH | 1 | [7 empty] | 0% | disposal, wood ash mixture, pure, 0% water, to landfarming - CH | 0.00012 | kg PM10 eq | PMFP - Particulate matter formation | 0.00012 | 0.001374% | ¦ | Heat from Crop Residue; from Improved Stoves; Maize Stove; Allocation - CN | Cookstove Use | Current | 2013 Grid (IEA) | Not Applicable | Allocation, Economic
2Process | 2 | [6 empty] | Contribution |  | Process | Amount | Unit |  |  |  | ¦ |  |  | Current | 2013 Grid (IEA) | Not Applicable | Allocation, Economic
2Heat from Crop Residue; from Improved Stoves; Maize Stove; Allocation - CN | 2 | [6 empty] | 100% |  | Heat from Crop Residue; from Improved Stoves; Maize Stove; Allocation - CN | 4.34 | kg NMVOC | POFP - Photochemical oxidant formation | 4.3054 | 99.2% | ¦ | Heat from Crop Residue; from Improved Stoves; Maize Stove; Allocation - CN | Cookstove Use | Current | 2013 Grid (IEA) | Not Applicable | Allocation, Economic
1Maize, at farm - CN | 1 | [7 empty] | 0.79% | Maize, at farm - CN | 0.03423 | kg NMVOC | POFP - Photochemical oxidant formation | 0.03423 | 0.7887% | ¦ | Heat from Crop Residue; from Improved Stoves; Maize Stove; Allocation - CN | Feedstock Production | Current | 2013 Grid (IEA) | Not Applicable | Allocation, Economic
1disposal, wood ash mixture, pure, 0% water, to landfarming - CH | 1 | [7 empty] | 0.01% | disposal, wood ash mixture, pure, 0% water, to landfarming - CH | 0.00038 | kg NMVOC | POFP - Photochemical oxidant formation | 0.00038 | 0.008756% | ¦ | Heat from Crop Residue; from Improved Stoves; Maize Stove; Allocation - CN | Cookstove Use | Current | 2013 Grid (IEA) | Not Applicable | Allocation, Economic
2Process | 2 | [6 empty] | Contribution |  | Process | Amount | Unit |  |  |  | ¦ |  |  | Current | 2013 Grid (IEA) | Not Applicable | Allocation, Economic
2Heat from Crop Residue; from Improved Stoves; Maize Stove; Allocation - CN | 2 | [6 empty] | 100% |  | Heat from Crop Residue; from Improved Stoves; Maize Stove; Allocation - CN | 1.2788 | kg SO2 eq | TAP - Terrestrial acidification | 0.29257 | 22.88% | ¦ | Heat from Crop Residue; from Improved Stoves; Maize Stove; Allocation - CN | Cookstove Use | Current | 2013 Grid (IEA) | Not Applicable | Allocation, Economic
1Maize, at farm - CN | 1 | [7 empty] | 77.1% | Maize, at farm - CN | 0.98603 | kg SO2 eq | TAP - Terrestrial acidification | 0.98603 | 77.1% | ¦ | Heat from Crop Residue; from Improved Stoves; Maize Stove; Allocation - CN | Feedstock Production | Current | 2013 Grid (IEA) | Not Applicable | Allocation, Economic
1disposal, wood ash mixture, pure, 0% water, to landfarming - CH | 1 | [7 empty] | 0.02% | disposal, wood ash mixture, pure, 0% water, to landfarming - CH | 0.00022 | kg SO2 eq | TAP - Terrestrial acidification | 0.00022 | 0.0172% | ¦ | Heat from Crop Residue; from Improved Stoves; Maize Stove; Allocation - CN | Cookstove Use | Current | 2013 Grid (IEA) | Not Applicable | Allocation, Economic
2Process | 2 | [6 empty] | Contribution |  | Process | Amount | Unit |  |  |  | ¦ |  |  | Current | 2013 Grid (IEA) | Not Applicable | Allocation, Economic
2Heat from Crop Residue; from Improved Stoves; Maize Stove; Allocation - CN | 2 | [6 empty] | 100% |  | Heat from Crop Residue; from Improved Stoves; Maize Stove; Allocation - CN | 5.9653 | m3 | WDP - Water depletion | 0 | 0% | ¦ | Heat from Crop Residue; from Improved Stoves; Maize Stove; Allocation - CN | Cookstove Use | Current | 2013 Grid (IEA) | Not Applicable | Allocation, Economic
1Maize, at farm - CN | 1 | [7 empty] | 100% | Maize, at farm - CN | 5.9652 | m3 | WDP - Water depletion | 5.9652 | 100% | ¦ | Heat from Crop Residue; from Improved Stoves; Maize Stove; Allocation - CN | Feedstock Production | Current | 2013 Grid (IEA) | Not Applicable | Allocation, Economic
1disposal, wood ash mixture, pure, 0% water, to landfarming - CH | 1 | [7 empty] | 0% | disposal, wood ash mixture, pure, 0% water, to landfarming - CH | 0.00013 | m3 | WDP - Water depletion | 0.00013 | 0.002179% | ¦ | Heat from Crop Residue; from Improved Stoves; Maize Stove; Allocation - CN | Cookstove Use | Current | 2013 Grid (IEA) | Not Applicable | Allocation, Economic
2Process | 2 | [6 empty] | Contribution |  | Process | Amount | Unit |  |  |  | ¦
2Heat from Crop Residue; from Improved Stoves; Rice Straw; Allocation - CN | 2 | [6 empty] | 100% |  | Heat from Crop Residue; from Improved Stoves; Rice Straw; Allocation - CN | 1.8654 | kg BC eq | Black Carbon and Short-Lived Climate Pollutants | 1.8444 | 98.88% | ¦ | Heat from Crop Residue; from Improved Stoves; Rice Straw; Allocation - CN | Cookstove Use | Current | 2013 Grid (IEA) | Not Applicable | Allocation, Economic
1Rice, at farm - CN | 1 | [7 empty] | 1.12% | Rice, at farm - CN | 0.02094 | kg BC eq | Black Carbon and Short-Lived Climate Pollutants | 0.02094 | 1.123% | ¦ | Heat from Crop Residue; from Improved Stoves; Rice Straw; Allocation - CN | Feedstock Production | Current | 2013 Grid (IEA) | Not Applicable | Allocation, Economic
1disposal, wood ash mixture, pure, 0% water, to landfarming - CH | 1 | [7 empty] | 0% | disposal, wood ash mixture, pure, 0% water, to landfarming - CH | 8.6162e-06 | kg BC eq | Black Carbon and Short-Lived Climate Pollutants | 8.6162e-06 | 0.0004619% | ¦ | Heat from Crop Residue; from Improved Stoves; Rice Straw; Allocation - CN | Cookstove Use | Current | 2013 Grid (IEA) | Not Applicable | Allocation, Economic
2Process | 2 | [6 empty] | Contribution |  | Process | Amount | Unit |  |  |  | ¦ |  |  | Current | 2013 Grid (IEA) | Not Applicable | Allocation, Economic
2Heat from Crop Residue; from Improved Stoves; Rice Straw; Allocation - CN | 2 | [6 empty] | 100% |  | Heat from Crop Residue; from Improved Stoves; Rice Straw; Allocation - CN | 6708.777 | MJ | Energy Demand - CED | 6585.7599 | 98.17% | ¦ | Heat from Crop Residue; from Improved Stoves; Rice Straw; Allocation - CN | Cookstove Use | Current | 2013 Grid (IEA) | Not Applicable | Allocation, Economic
1Rice, at farm - CN | 1 | [7 empty] | 1.83% | Rice, at farm - CN | 122.4413 | MJ | Energy Demand - CED | 122.4413 | 1.825% | ¦ | Heat from Crop Residue; from Improved Stoves; Rice Straw; Allocation - CN | Feedstock Production | Current | 2013 Grid (IEA) | Not Applicable | Allocation, Economic
1disposal, wood ash mixture, pure, 0% water, to landfarming - CH | 1 | [7 empty] | 0.01% | disposal, wood ash mixture, pure, 0% water, to landfarming - CH | 0.57583 | MJ | Energy Demand - CED | 0.57583 | 0.008583% | ¦ | Heat from Crop Residue; from Improved Stoves; Rice Straw; Allocation - CN | Cookstove Use | Current | 2013 Grid (IEA) | Not Applicable | Allocation, Economic
2Process | 2 | [6 empty] | Contribution |  | Process | Amount | Unit |  |  |  | ¦ |  |  | Current | 2013 Grid (IEA) | Not Applicable | Allocation, Economic
2Heat from Crop Residue; from Improved Stoves; Rice Straw; Allocation - CN | 2 | [6 empty] | 100% |  | Heat from Crop Residue; from Improved Stoves; Rice Straw; Allocation - CN | 2.3485 | kg oil eq | FDP - Fossil depletion | 0 | 0% | ¦ | Heat from Crop Residue; from Improved Stoves; Rice Straw; Allocation - CN | Cookstove Use | Current | 2013 Grid (IEA) | Not Applicable | Allocation, Economic
1Rice, at farm - CN | 1 | [7 empty] | 99.52% | Rice, at farm - CN | 2.3371 | kg oil eq | FDP - Fossil depletion | 2.3371 | 99.52% | ¦ | Heat from Crop Residue; from Improved Stoves; Rice Straw; Allocation - CN | Feedstock Production | Current | 2013 Grid (IEA) | Not Applicable | Allocation, Economic
1disposal, wood ash mixture, pure, 0% water, to landfarming - CH | 1 | [7 empty] | 0.48% | disposal, wood ash mixture, pure, 0% water, to landfarming - CH | 0.01135 | kg oil eq | FDP - Fossil depletion | 0.01135 | 0.4833% | ¦ | Heat from Crop Residue; from Improved Stoves; Rice Straw; Allocation - CN | Cookstove Use | Current | 2013 Grid (IEA) | Not Applicable | Allocation, Economic
2Process | 2 | [6 empty] | Contribution |  | Process | Amount | Unit |  |  |  | ¦ |  |  | Current | 2013 Grid (IEA) | Not Applicable | Allocation, Economic
2Heat from Crop Residue; from Improved Stoves; Rice Straw; Allocation - CN | 2 | [6 empty] | 100% |  | Heat from Crop Residue; from Improved Stoves; Rice Straw; Allocation - CN | 0.019 | kg P eq | FEP - Freshwater eutrophication | 0 | 0% | ¦ | Heat from Crop Residue; from Improved Stoves; Rice Straw; Allocation - CN | Cookstove Use | Current | 2013 Grid (IEA) | Not Applicable | Allocation, Economic
1disposal, wood ash mixture, pure, 0% water, to landfarming - CH | 1 | [7 empty] | 74.1% | disposal, wood ash mixture, pure, 0% water, to landfarming - CH | 0.01408 | kg P eq | FEP - Freshwater eutrophication | 0.01408 | 74.11% | ¦ | Heat from Crop Residue; from Improved Stoves; Rice Straw; Allocation - CN | Cookstove Use | Current | 2013 Grid (IEA) | Not Applicable | Allocation, Economic
1Rice, at farm - CN | 1 | [7 empty] | 25.9% | Rice, at farm - CN | 0.00492 | kg P eq | FEP - Freshwater eutrophication | 0.00492 | 25.89% | ¦ | Heat from Crop Residue; from Improved Stoves; Rice Straw; Allocation - CN | Feedstock Production | Current | 2013 Grid (IEA) | Not Applicable | Allocation, Economic
2Process | 2 | [6 empty] | Contribution |  | Process | Amount | Unit |  |  |  | ¦ |  |  | Current | 2013 Grid (IEA) | Not Applicable | Allocation, Economic
2Heat from Crop Residue; from Improved Stoves; Rice Straw; Allocation - CN | 2 | [6 empty] | 100% |  | Heat from Crop Residue; from Improved Stoves; Rice Straw; Allocation - CN | 82.5287 | kg CO2 eq | GCCP100 - Climate Change | 47.2664 | 57.27% | ¦ | Heat from Crop Residue; from Improved Stoves; Rice Straw; Allocation - CN | Cookstove Use | Current | 2013 Grid (IEA) | Not Applicable | Allocation, Economic
1Rice, at farm - CN | 1 | [7 empty] | 42.69% | Rice, at farm - CN | 35.2275 | kg CO2 eq | GCCP100 - Climate Change | 35.2275 | 42.69% | ¦ | Heat from Crop Residue; from Improved Stoves; Rice Straw; Allocation - CN | Feedstock Production | Current | 2013 Grid (IEA) | Not Applicable | Allocation, Economic
1disposal, wood ash mixture, pure, 0% water, to landfarming - CH | 1 | [7 empty] | 0.04% | disposal, wood ash mixture, pure, 0% water, to landfarming - CH | 0.03476 | kg CO2 eq | GCCP100 - Climate Change | 0.03476 | 0.04212% | ¦ | Heat from Crop Residue; from Improved Stoves; Rice Straw; Allocation - CN | Cookstove Use | Current | 2013 Grid (IEA) | Not Applicable | Allocation, Economic
2Process | 2 | [6 empty] | Contribution |  | Process | Amount | Unit |  |  |  | ¦ |  |  | Current | 2013 Grid (IEA) | Not Applicable | Allocation, Economic
2Heat from Crop Residue; from Improved Stoves; Rice Straw; Allocation - CN | 2 | [6 empty] | 100% |  | Heat from Crop Residue; from Improved Stoves; Rice Straw; Allocation - CN | 6.0573e-07 | kg CFC-11 eq | ODP - Ozone depletion | 4.65e-13 | 7.677e-05% | ¦ | Heat from Crop Residue; from Improved Stoves; Rice Straw; Allocation - CN | Cookstove Use | Current | 2013 Grid (IEA) | Not Applicable | Allocation, Economic
1Rice, at farm - CN | 1 | [7 empty] | 99.98% | Rice, at farm - CN | 6.0563e-07 | kg CFC-11 eq | ODP - Ozone depletion | 6.0563e-07 | 99.98% | ¦ | Heat from Crop Residue; from Improved Stoves; Rice Straw; Allocation - CN | Feedstock Production | Current | 2013 Grid (IEA) | Not Applicable | Allocation, Economic
1disposal, wood ash mixture, pure, 0% water, to landfarming - CH | 1 | [7 empty] | 0.02% | disposal, wood ash mixture, pure, 0% water, to landfarming - CH | 1.0454e-10 | kg CFC-11 eq | ODP - Ozone depletion | 1.0454e-10 | 0.01726% | ¦ | Heat from Crop Residue; from Improved Stoves; Rice Straw; Allocation - CN | Cookstove Use | Current | 2013 Grid (IEA) | Not Applicable | Allocation, Economic
2 | 2 | [6 empty] | Contribution | [7 empty] | ¦ |  |  | Current | 2013 Grid (IEA) | Not Applicable | Allocation, Economic
2Heat from Crop Residue; from Improved Stoves; Rice Straw; Allocation - CN | 2 | [6 empty] | 100% |  | Heat from Crop Residue; from Improved Stoves; Rice Straw; Allocation - CN | 8.5678 | kg PM10 eq | PMFP - Particulate matter formation | 8.3767 | 97.77% | ¦ | Heat from Crop Residue; from Improved Stoves; Rice Straw; Allocation - CN | Cookstove Use | Current | 2013 Grid (IEA) | Not Applicable | Allocation, Economic
1Rice, at farm - CN | 1 | [7 empty] | 2.23% | Rice, at farm - CN | 0.1909 | kg PM10 eq | PMFP - Particulate matter formation | 0.1909 | 2.228% | ¦ | Heat from Crop Residue; from Improved Stoves; Rice Straw; Allocation - CN | Feedstock Production | Current | 2013 Grid (IEA) | Not Applicable | Allocation, Economic
1disposal, wood ash mixture, pure, 0% water, to landfarming - CH | 1 | [7 empty] | 0% | disposal, wood ash mixture, pure, 0% water, to landfarming - CH | 0.00012 | kg PM10 eq | PMFP - Particulate matter formation | 0.00012 | 0.001401% | ¦ | Heat from Crop Residue; from Improved Stoves; Rice Straw; Allocation - CN | Cookstove Use | Current | 2013 Grid (IEA) | Not Applicable | Allocation, Economic
2Process | 2 | [6 empty] | Contribution |  | Process | Amount | Unit |  |  |  | ¦ |  |  | Current | 2013 Grid (IEA) | Not Applicable | Allocation, Economic
2Heat from Crop Residue; from Improved Stoves; Rice Straw; Allocation - CN | 2 | [6 empty] | 100% |  | Heat from Crop Residue; from Improved Stoves; Rice Straw; Allocation - CN | 4.3398 | kg NMVOC | POFP - Photochemical oxidant formation | 4.3054 | 99.21% | ¦ | Heat from Crop Residue; from Improved Stoves; Rice Straw; Allocation - CN | Cookstove Use | Current | 2013 Grid (IEA) | Not Applicable | Allocation, Economic
1Rice, at farm - CN | 1 | [7 empty] | 0.78% | Rice, at farm - CN | 0.03398 | kg NMVOC | POFP - Photochemical oxidant formation | 0.03398 | 0.783% | ¦ | Heat from Crop Residue; from Improved Stoves; Rice Straw; Allocation - CN | Feedstock Production | Current | 2013 Grid (IEA) | Not Applicable | Allocation, Economic
1disposal, wood ash mixture, pure, 0% water, to landfarming - CH | 1 | [7 empty] | 0.01% | disposal, wood ash mixture, pure, 0% water, to landfarming - CH | 0.00038 | kg NMVOC | POFP - Photochemical oxidant formation | 0.00038 | 0.008756% | ¦ | Heat from Crop Residue; from Improved Stoves; Rice Straw; Allocation - CN | Cookstove Use | Current | 2013 Grid (IEA) | Not Applicable | Allocation, Economic
2Process | 2 | [6 empty] | Contribution |  | Process | Amount | Unit |  |  |  | ¦ |  |  | Current | 2013 Grid (IEA) | Not Applicable | Allocation, Economic
2Heat from Crop Residue; from Improved Stoves; Rice Straw; Allocation - CN | 2 | [6 empty] | 100% |  | Heat from Crop Residue; from Improved Stoves; Rice Straw; Allocation - CN | 0.8747 | kg SO2 eq | TAP - Terrestrial acidification | 0.29258 | 33.45% | ¦ | Heat from Crop Residue; from Improved Stoves; Rice Straw; Allocation - CN | Cookstove Use | Current | 2013 Grid (IEA) | Not Applicable | Allocation, Economic
1Rice, at farm - CN | 1 | [7 empty] | 66.53% | Rice, at farm - CN | 0.5819 | kg SO2 eq | TAP - Terrestrial acidification | 0.5819 | 66.53% | ¦ | Heat from Crop Residue; from Improved Stoves; Rice Straw; Allocation - CN | Feedstock Production | Current | 2013 Grid (IEA) | Not Applicable | Allocation, Economic
1disposal, wood ash mixture, pure, 0% water, to landfarming - CH | 1 | [7 empty] | 0.03% | disposal, wood ash mixture, pure, 0% water, to landfarming - CH | 0.00022 | kg SO2 eq | TAP - Terrestrial acidification | 0.00022 | 0.02515% | ¦ | Heat from Crop Residue; from Improved Stoves; Rice Straw; Allocation - CN | Cookstove Use | Current | 2013 Grid (IEA) | Not Applicable | Allocation, Economic
2Process | 2 | [6 empty] | Contribution |  | Process | Amount | Unit |  |  |  | ¦ |  |  | Current | 2013 Grid (IEA) | Not Applicable | Allocation, Economic
2Heat from Crop Residue; from Improved Stoves; Rice Straw; Allocation - CN | 2 | [6 empty] | 100% |  | Heat from Crop Residue; from Improved Stoves; Rice Straw; Allocation - CN | 59.038 | m3 | WDP - Water depletion | 0 | 0% | ¦ | Heat from Crop Residue; from Improved Stoves; Rice Straw; Allocation - CN | Cookstove Use | Current | 2013 Grid (IEA) | Not Applicable | Allocation, Economic
1Rice, at farm - CN | 1 | [7 empty] | 100% | Rice, at farm - CN | 59.0378 | m3 | WDP - Water depletion | 59.0378 | 100% | ¦ | Heat from Crop Residue; from Improved Stoves; Rice Straw; Allocation - CN | Feedstock Production | Current | 2013 Grid (IEA) | Not Applicable | Allocation, Economic
1disposal, wood ash mixture, pure, 0% water, to landfarming - CH | 1 | [7 empty] | 0% | disposal, wood ash mixture, pure, 0% water, to landfarming - CH | 0.00013 | m3 | WDP - Water depletion | 0.00013 | 0.0002202% | ¦ | Heat from Crop Residue; from Improved Stoves; Rice Straw; Allocation - CN | Cookstove Use | Current | 2013 Grid (IEA) | Not Applicable | Allocation, Economic
2Process | 2 | [6 empty] | Contribution |  | Process | Amount | Unit |  |  |  | ¦
2Heat from Crop Residue; from Improved Stoves; Wheat Straw; Allocation - CN | 2 | [6 empty] | 100% |  | Heat from Crop Residue; from Improved Stoves; Wheat Straw; Allocation - CN | 1.8722 | kg BC eq | Black Carbon and Short-Lived Climate Pollutants | 1.8444 | 98.52% | ¦ | Heat from Crop Residue; from Improved Stoves; Wheat Straw; Allocation - CN | Cookstove Use | Current | 2013 Grid (IEA) | Not Applicable | Allocation, Economic
1Wheat, at farm - CN | 1 | [7 empty] | 1.48% | Wheat, at farm - CN | 0.02777 | kg BC eq | Black Carbon and Short-Lived Climate Pollutants | 0.02777 | 1.483% | ¦ | Heat from Crop Residue; from Improved Stoves; Wheat Straw; Allocation - CN | Feedstock Production | Current | 2013 Grid (IEA) | Not Applicable | Allocation, Economic
1disposal, wood ash mixture, pure, 0% water, to landfarming - CH | 1 | [7 empty] | 0% | disposal, wood ash mixture, pure, 0% water, to landfarming - CH | 8.6162e-06 | kg BC eq | Black Carbon and Short-Lived Climate Pollutants | 8.6162e-06 | 0.0004602% | ¦ | Heat from Crop Residue; from Improved Stoves; Wheat Straw; Allocation - CN | Cookstove Use | Current | 2013 Grid (IEA) | Not Applicable | Allocation, Economic
2Process | 2 | [6 empty] | Contribution |  | Process | Amount | Unit |  |  |  | ¦ |  |  | Current | 2013 Grid (IEA) | Not Applicable | Allocation, Economic
2Heat from Crop Residue; from Improved Stoves; Wheat Straw; Allocation - CN | 2 | [6 empty] | 100% |  | Heat from Crop Residue; from Improved Stoves; Wheat Straw; Allocation - CN | 6775.7027 | MJ | Energy Demand - CED | 6585.7598 | 97.2% | ¦ | Heat from Crop Residue; from Improved Stoves; Wheat Straw; Allocation - CN | Cookstove Use | Current | 2013 Grid (IEA) | Not Applicable | Allocation, Economic
1Wheat, at farm - CN | 1 | [7 empty] | 2.79% | Wheat, at farm - CN | 189.367 | MJ | Energy Demand - CED | 189.367 | 2.795% | ¦ | Heat from Crop Residue; from Improved Stoves; Wheat Straw; Allocation - CN | Feedstock Production | Current | 2013 Grid (IEA) | Not Applicable | Allocation, Economic
1disposal, wood ash mixture, pure, 0% water, to landfarming - CH | 1 | [7 empty] | 0.01% | disposal, wood ash mixture, pure, 0% water, to landfarming - CH | 0.57583 | MJ | Energy Demand - CED | 0.57583 | 0.008498% | ¦ | Heat from Crop Residue; from Improved Stoves; Wheat Straw; Allocation - CN | Cookstove Use | Current | 2013 Grid (IEA) | Not Applicable | Allocation, Economic
2Process | 2 | [6 empty] | Contribution |  | Process | Amount | Unit |  |  |  | ¦ |  |  | Current | 2013 Grid (IEA) | Not Applicable | Allocation, Economic
2Heat from Crop Residue; from Improved Stoves; Wheat Straw; Allocation - CN | 2 | [6 empty] | 100% |  | Heat from Crop Residue; from Improved Stoves; Wheat Straw; Allocation - CN | 3.614 | kg oil eq | FDP - Fossil depletion | 0 | 0% | ¦ | Heat from Crop Residue; from Improved Stoves; Wheat Straw; Allocation - CN | Cookstove Use | Current | 2013 Grid (IEA) | Not Applicable | Allocation, Economic
1Wheat, at farm - CN | 1 | [7 empty] | 99.69% | Wheat, at farm - CN | 3.6027 | kg oil eq | FDP - Fossil depletion | 3.6027 | 99.69% | ¦ | Heat from Crop Residue; from Improved Stoves; Wheat Straw; Allocation - CN | Feedstock Production | Current | 2013 Grid (IEA) | Not Applicable | Allocation, Economic
1disposal, wood ash mixture, pure, 0% water, to landfarming - CH | 1 | [7 empty] | 0.31% | disposal, wood ash mixture, pure, 0% water, to landfarming - CH | 0.01135 | kg oil eq | FDP - Fossil depletion | 0.01135 | 0.3141% | ¦ | Heat from Crop Residue; from Improved Stoves; Wheat Straw; Allocation - CN | Cookstove Use | Current | 2013 Grid (IEA) | Not Applicable | Allocation, Economic
2Process | 2 | [6 empty] | Contribution |  | Process | Amount | Unit |  |  |  | ¦ |  |  | Current | 2013 Grid (IEA) | Not Applicable | Allocation, Economic
2Heat from Crop Residue; from Improved Stoves; Wheat Straw; Allocation - CN | 2 | [6 empty] | 100% |  | Heat from Crop Residue; from Improved Stoves; Wheat Straw; Allocation - CN | 0.02467 | kg P eq | FEP - Freshwater eutrophication | 0 | 0% | ¦ | Heat from Crop Residue; from Improved Stoves; Wheat Straw; Allocation - CN | Cookstove Use | Current | 2013 Grid (IEA) | Not Applicable | Allocation, Economic
1disposal, wood ash mixture, pure, 0% water, to landfarming - CH | 1 | [7 empty] | 57.07% | disposal, wood ash mixture, pure, 0% water, to landfarming - CH | 0.01408 | kg P eq | FEP - Freshwater eutrophication | 0.01408 | 57.07% | ¦ | Heat from Crop Residue; from Improved Stoves; Wheat Straw; Allocation - CN | Cookstove Use | Current | 2013 Grid (IEA) | Not Applicable | Allocation, Economic
1Wheat, at farm - CN | 1 | [7 empty] | 42.93% | Wheat, at farm - CN | 0.01059 | kg P eq | FEP - Freshwater eutrophication | 0.01059 | 42.93% | ¦ | Heat from Crop Residue; from Improved Stoves; Wheat Straw; Allocation - CN | Feedstock Production | Current | 2013 Grid (IEA) | Not Applicable | Allocation, Economic
2Process | 2 | [6 empty] | Contribution |  | Process | Amount | Unit |  |  |  | ¦ |  |  | Current | 2013 Grid (IEA) | Not Applicable | Allocation, Economic
2Heat from Crop Residue; from Improved Stoves; Wheat Straw; Allocation - CN | 2 | [6 empty] | 100% |  | Heat from Crop Residue; from Improved Stoves; Wheat Straw; Allocation - CN | 63.9973 | kg CO2 eq | GCCP100 - Climate Change | 47.2664 | 73.86% | ¦ | Heat from Crop Residue; from Improved Stoves; Wheat Straw; Allocation - CN | Cookstove Use | Current | 2013 Grid (IEA) | Not Applicable | Allocation, Economic
1Wheat, at farm - CN | 1 | [7 empty] | 26.09% | Wheat, at farm - CN | 16.6961 | kg CO2 eq | GCCP100 - Climate Change | 16.6961 | 26.09% | ¦ | Heat from Crop Residue; from Improved Stoves; Wheat Straw; Allocation - CN | Feedstock Production | Current | 2013 Grid (IEA) | Not Applicable | Allocation, Economic
1disposal, wood ash mixture, pure, 0% water, to landfarming - CH | 1 | [7 empty] | 0.05% | disposal, wood ash mixture, pure, 0% water, to landfarming - CH | 0.03476 | kg CO2 eq | GCCP100 - Climate Change | 0.03476 | 0.05431% | ¦ | Heat from Crop Residue; from Improved Stoves; Wheat Straw; Allocation - CN | Cookstove Use | Current | 2013 Grid (IEA) | Not Applicable | Allocation, Economic
2Process | 2 | [6 empty] | Contribution |  | Process | Amount | Unit |  |  |  | ¦ |  |  | Current | 2013 Grid (IEA) | Not Applicable | Allocation, Economic
2Heat from Crop Residue; from Improved Stoves; Wheat Straw; Allocation - CN | 2 | [6 empty] | 100% |  | Heat from Crop Residue; from Improved Stoves; Wheat Straw; Allocation - CN | 1.5444e-06 | kg CFC-11 eq | ODP - Ozone depletion | 5.465e-12 | 0.0003539% | ¦ | Heat from Crop Residue; from Improved Stoves; Wheat Straw; Allocation - CN | Cookstove Use | Current | 2013 Grid (IEA) | Not Applicable | Allocation, Economic
1Wheat, at farm - CN | 1 | [7 empty] | 99.99% | Wheat, at farm - CN | 1.5443e-06 | kg CFC-11 eq | ODP - Ozone depletion | 1.5443e-06 | 99.99% | ¦ | Heat from Crop Residue; from Improved Stoves; Wheat Straw; Allocation - CN | Feedstock Production | Current | 2013 Grid (IEA) | Not Applicable | Allocation, Economic
1disposal, wood ash mixture, pure, 0% water, to landfarming - CH | 1 | [7 empty] | 0.01% | disposal, wood ash mixture, pure, 0% water, to landfarming - CH | 1.0454e-10 | kg CFC-11 eq | ODP - Ozone depletion | 1.0454e-10 | 0.006769% | ¦ | Heat from Crop Residue; from Improved Stoves; Wheat Straw; Allocation - CN | Cookstove Use | Current | 2013 Grid (IEA) | Not Applicable | Allocation, Economic
2 | 2 | [6 empty] | Contribution | [7 empty] | ¦ |  |  | Current | 2013 Grid (IEA) | Not Applicable | Allocation, Economic
2Heat from Crop Residue; from Improved Stoves; Wheat Straw; Allocation - CN | 2 | [6 empty] | 100% |  | Heat from Crop Residue; from Improved Stoves; Wheat Straw; Allocation - CN | 8.6733 | kg PM10 eq | PMFP - Particulate matter formation | 8.3768 | 96.58% | ¦ | Heat from Crop Residue; from Improved Stoves; Wheat Straw; Allocation - CN | Cookstove Use | Current | 2013 Grid (IEA) | Not Applicable | Allocation, Economic
1Wheat, at farm - CN | 1 | [7 empty] | 3.42% | Wheat, at farm - CN | 0.29638 | kg PM10 eq | PMFP - Particulate matter formation | 0.29638 | 3.417% | ¦ | Heat from Crop Residue; from Improved Stoves; Wheat Straw; Allocation - CN | Feedstock Production | Current | 2013 Grid (IEA) | Not Applicable | Allocation, Economic
1disposal, wood ash mixture, pure, 0% water, to landfarming - CH | 1 | [7 empty] | 0% | disposal, wood ash mixture, pure, 0% water, to landfarming - CH | 0.00012 | kg PM10 eq | PMFP - Particulate matter formation | 0.00012 | 0.001384% | ¦ | Heat from Crop Residue; from Improved Stoves; Wheat Straw; Allocation - CN | Cookstove Use | Current | 2013 Grid (IEA) | Not Applicable | Allocation, Economic
2Process | 2 | [6 empty] | Contribution |  | Process | Amount | Unit |  |  |  | ¦ |  |  | Current | 2013 Grid (IEA) | Not Applicable | Allocation, Economic
2Heat from Crop Residue; from Improved Stoves; Wheat Straw; Allocation - CN | 2 | [6 empty] | 100% |  | Heat from Crop Residue; from Improved Stoves; Wheat Straw; Allocation - CN | 4.3399 | kg NMVOC | POFP - Photochemical oxidant formation | 4.3054 | 99.21% | ¦ | Heat from Crop Residue; from Improved Stoves; Wheat Straw; Allocation - CN | Cookstove Use | Current | 2013 Grid (IEA) | Not Applicable | Allocation, Economic
1Wheat, at farm - CN | 1 | [7 empty] | 0.79% | Wheat, at farm - CN | 0.03412 | kg NMVOC | POFP - Photochemical oxidant formation | 0.03412 | 0.7862% | ¦ | Heat from Crop Residue; from Improved Stoves; Wheat Straw; Allocation - CN | Feedstock Production | Current | 2013 Grid (IEA) | Not Applicable | Allocation, Economic
1disposal, wood ash mixture, pure, 0% water, to landfarming - CH | 1 | [7 empty] | 0.01% | disposal, wood ash mixture, pure, 0% water, to landfarming - CH | 0.00038 | kg NMVOC | POFP - Photochemical oxidant formation | 0.00038 | 0.008756% | ¦ | Heat from Crop Residue; from Improved Stoves; Wheat Straw; Allocation - CN | Cookstove Use | Current | 2013 Grid (IEA) | Not Applicable | Allocation, Economic
2Process | 2 | [6 empty] | Contribution |  | Process | Amount | Unit |  |  |  | ¦ |  |  | Current | 2013 Grid (IEA) | Not Applicable | Allocation, Economic
2Heat from Crop Residue; from Improved Stoves; Wheat Straw; Allocation - CN | 2 | [6 empty] | 100% |  | Heat from Crop Residue; from Improved Stoves; Wheat Straw; Allocation - CN | 1.3909 | kg SO2 eq | TAP - Terrestrial acidification | 0.29257 | 21.03% | ¦ | Heat from Crop Residue; from Improved Stoves; Wheat Straw; Allocation - CN | Cookstove Use | Current | 2013 Grid (IEA) | Not Applicable | Allocation, Economic
1Wheat, at farm - CN | 1 | [7 empty] | 78.95% | Wheat, at farm - CN | 1.0981 | kg SO2 eq | TAP - Terrestrial acidification | 1.0981 | 78.95% | ¦ | Heat from Crop Residue; from Improved Stoves; Wheat Straw; Allocation - CN | Feedstock Production | Current | 2013 Grid (IEA) | Not Applicable | Allocation, Economic
1disposal, wood ash mixture, pure, 0% water, to landfarming - CH | 1 | [7 empty] | 0.02% | disposal, wood ash mixture, pure, 0% water, to landfarming - CH | 0.00022 | kg SO2 eq | TAP - Terrestrial acidification | 0.00022 | 0.01582% | ¦ | Heat from Crop Residue; from Improved Stoves; Wheat Straw; Allocation - CN | Cookstove Use | Current | 2013 Grid (IEA) | Not Applicable | Allocation, Economic
2Process | 2 | [6 empty] | Contribution |  | Process | Amount | Unit |  |  |  | ¦ |  |  | Current | 2013 Grid (IEA) | Not Applicable | Allocation, Economic
2Heat from Crop Residue; from Improved Stoves; Wheat Straw; Allocation - CN | 2 | [6 empty] | 100% |  | Heat from Crop Residue; from Improved Stoves; Wheat Straw; Allocation - CN | 16.1819 | m3 | WDP - Water depletion | -1e-05 | -6.18e-05% | ¦ | Heat from Crop Residue; from Improved Stoves; Wheat Straw; Allocation - CN | Cookstove Use | Current | 2013 Grid (IEA) | Not Applicable | Allocation, Economic
1Wheat, at farm - CN | 1 | [7 empty] | 100% | Wheat, at farm - CN | 16.1818 | m3 | WDP - Water depletion | 16.1818 | 100% | ¦ | Heat from Crop Residue; from Improved Stoves; Wheat Straw; Allocation - CN | Feedstock Production | Current | 2013 Grid (IEA) | Not Applicable | Allocation, Economic
1disposal, wood ash mixture, pure, 0% water, to landfarming - CH | 1 | [7 empty] | 0% | disposal, wood ash mixture, pure, 0% water, to landfarming - CH | 0.00013 | m3 | WDP - Water depletion | 0.00013 | 0.0008034% | ¦ | Heat from Crop Residue; from Improved Stoves; Wheat Straw; Allocation - CN | Cookstove Use | Current | 2013 Grid (IEA) | Not Applicable | Allocation, Economic
2Process | 2 | [6 empty] | Contribution |  | Process | Amount | Unit |  |  |  | ¦
2Heat from Biogas; Modern Stove; Allocation - CN | 2 | [6 empty] | 100% |  | Heat from Biogas; Modern Stove; Allocation - CN | 0.03514 | kg BC eq | Black Carbon and Short-Lived Climate Pollutants | 0.03514 | 100% | ¦ | Heat from Biogas; Modern Stove; Allocation - CN | Cookstove Use | Current | 2013 Grid (IEA) | Not Applicable | Allocation, Economic
1Biogas and Bioslurry; from Dung; at Anaerobic Digester; Allocation - CN | 1 | [7 empty] | 0% | Biogas and Bioslurry; from Dung; at Anaerobic Digester; Allocation - CN | 0 | kg BC eq | Black Carbon and Short-Lived Climate Pollutants | 0 | 0% | ¦ | Heat from Biogas; Modern Stove; Allocation - CN | Cookstove Use | Current | 2013 Grid (IEA) | Not Applicable | Allocation, Economic
2Process | 2 | [6 empty] | Contribution |  | Process | Amount | Unit |  |  |  | ¦ |  |  | Current | 2013 Grid (IEA) | Not Applicable | Allocation, Economic
2Heat from Biogas; Modern Stove; Allocation - CN | 2 | [6 empty] | 100% |  | Heat from Biogas; Modern Stove; Allocation - CN | 2770.1302 | MJ | Energy Demand - CED | 1946.541 | 70.27% | ¦ | Heat from Biogas; Modern Stove; Allocation - CN | Cookstove Use | Current | 2013 Grid (IEA) | Not Applicable | Allocation, Economic
1Biogas and Bioslurry; from Dung; at Anaerobic Digester; Allocation - CN | 1 | [7 empty] | 29.73% | Biogas and Bioslurry; from Dung; at Anaerobic Digester; Allocation - CN | 823.5892 | MJ | Energy Demand - CED | 823.5892 | 29.73% | ¦ | Heat from Biogas; Modern Stove; Allocation - CN | Cookstove Use | Current | 2013 Grid (IEA) | Not Applicable | Allocation, Economic
2Process | 2 | [6 empty] | Contribution |  | Process | Amount | Unit |  |  |  | ¦ |  |  | Current | 2013 Grid (IEA) | Not Applicable | Allocation, Economic
2Heat from Biogas; Modern Stove; Allocation - CN | 2 | [6 empty] | 0% |  | Heat from Biogas; Modern Stove; Allocation - CN | 0 | kg oil eq | FDP - Fossil depletion | 0 | 0% | ¦ | Heat from Biogas; Modern Stove; Allocation - CN | Cookstove Use | Current | 2013 Grid (IEA) | Not Applicable | Allocation, Economic
1Biogas and Bioslurry; from Dung; at Anaerobic Digester; Allocation - CN | 1 | [7 empty] | 0% | Biogas and Bioslurry; from Dung; at Anaerobic Digester; Allocation - CN | 0 | kg oil eq | FDP - Fossil depletion | 0 | 0% | ¦ | Heat from Biogas; Modern Stove; Allocation - CN | Cookstove Use | Current | 2013 Grid (IEA) | Not Applicable | Allocation, Economic
2Process | 2 | [6 empty] | Contribution |  | Process | Amount | Unit |  |  |  | ¦ |  |  | Current | 2013 Grid (IEA) | Not Applicable | Allocation, Economic
2Heat from Biogas; Modern Stove; Allocation - CN | 2 | [6 empty] | 0% |  | Heat from Biogas; Modern Stove; Allocation - CN | 0 | kg P eq | FEP - Freshwater eutrophication | 0 | 0% | ¦ | Heat from Biogas; Modern Stove; Allocation - CN | Cookstove Use | Current | 2013 Grid (IEA) | Not Applicable | Allocation, Economic
1Biogas and Bioslurry; from Dung; at Anaerobic Digester; Allocation - CN | 1 | [7 empty] | 0% | Biogas and Bioslurry; from Dung; at Anaerobic Digester; Allocation - CN | 0 | kg P eq | FEP - Freshwater eutrophication | 0 | 0% | ¦ | Heat from Biogas; Modern Stove; Allocation - CN | Cookstove Use | Current | 2013 Grid (IEA) | Not Applicable | Allocation, Economic
2Process | 2 | [6 empty] | Contribution |  | Process | Amount | Unit |  |  |  | ¦ |  |  | Current | 2013 Grid (IEA) | Not Applicable | Allocation, Economic
2Heat from Biogas; Modern Stove; Allocation - CN | 2 | [6 empty] | 100% |  | Heat from Biogas; Modern Stove; Allocation - CN | 5.9204 | kg CO2 eq | GCCP100 - Climate Change | 2.4153 | 40.8% | ¦ | Heat from Biogas; Modern Stove; Allocation - CN | Cookstove Use | Current | 2013 Grid (IEA) | Not Applicable | Allocation, Economic
1Biogas and Bioslurry; from Dung; at Anaerobic Digester; Allocation - CN | 1 | [7 empty] | 59.2% | Biogas and Bioslurry; from Dung; at Anaerobic Digester; Allocation - CN | 3.5051 | kg CO2 eq | GCCP100 - Climate Change | 3.5051 | 59.2% | ¦ | Heat from Biogas; Modern Stove; Allocation - CN | Cookstove Use | Current | 2013 Grid (IEA) | Not Applicable | Allocation, Economic
2Process | 2 | [6 empty] | Contribution |  | Process | Amount | Unit |  |  |  | ¦ |  |  | Current | 2013 Grid (IEA) | Not Applicable | Allocation, Economic
2Heat from Biogas; Modern Stove; Allocation - CN | 2 | [6 empty] | 0% |  | Heat from Biogas; Modern Stove; Allocation - CN | 0 | kg CFC-11 eq | ODP - Ozone depletion | 0 | 0% | ¦ | Heat from Biogas; Modern Stove; Allocation - CN | Cookstove Use | Current | 2013 Grid (IEA) | Not Applicable | Allocation, Economic
1Biogas and Bioslurry; from Dung; at Anaerobic Digester; Allocation - CN | 1 | [7 empty] | 0% | Biogas and Bioslurry; from Dung; at Anaerobic Digester; Allocation - CN | 0 | kg CFC-11 eq | ODP - Ozone depletion | 0 | 0% | ¦ | Heat from Biogas; Modern Stove; Allocation - CN | Cookstove Use | Current | 2013 Grid (IEA) | Not Applicable | Allocation, Economic
2Process | 2 | [6 empty] | Contribution |  | Process | Amount | Unit |  |  |  | ¦ |  |  | Current | 2013 Grid (IEA) | Not Applicable | Allocation, Economic
2Heat from Biogas; Modern Stove; Allocation - CN | 2 | [6 empty] | 100% |  | Heat from Biogas; Modern Stove; Allocation - CN | 0.21018 | kg PM10 eq | PMFP - Particulate matter formation | 0.21018 | 100% | ¦ | Heat from Biogas; Modern Stove; Allocation - CN | Cookstove Use | Current | 2013 Grid (IEA) | Not Applicable | Allocation, Economic
1Biogas and Bioslurry; from Dung; at Anaerobic Digester; Allocation - CN | 1 | [7 empty] | 0% | Biogas and Bioslurry; from Dung; at Anaerobic Digester; Allocation - CN | 0 | kg PM10 eq | PMFP - Particulate matter formation | 0 | 0% | ¦ | Heat from Biogas; Modern Stove; Allocation - CN | Cookstove Use | Current | 2013 Grid (IEA) | Not Applicable | Allocation, Economic
2Process | 2 | [6 empty] | Contribution |  | Process | Amount | Unit |  |  |  | ¦ |  |  | Current | 2013 Grid (IEA) | Not Applicable | Allocation, Economic
2Heat from Biogas; Modern Stove; Allocation - CN | 2 | [6 empty] | 100% |  | Heat from Biogas; Modern Stove; Allocation - CN | 0.11173 | kg NMVOC | POFP - Photochemical oxidant formation | 0.11033 | 98.75% | ¦ | Heat from Biogas; Modern Stove; Allocation - CN | Cookstove Use | Current | 2013 Grid (IEA) | Not Applicable | Allocation, Economic
1Biogas and Bioslurry; from Dung; at Anaerobic Digester; Allocation - CN | 1 | [7 empty] | 1.25% | Biogas and Bioslurry; from Dung; at Anaerobic Digester; Allocation - CN | 0.0014 | kg NMVOC | POFP - Photochemical oxidant formation | 0.0014 | 1.253% | ¦ | Heat from Biogas; Modern Stove; Allocation - CN | Cookstove Use | Current | 2013 Grid (IEA) | Not Applicable | Allocation, Economic
2Process | 2 | [6 empty] | Contribution |  | Process | Amount | Unit |  |  |  | ¦ |  |  | Current | 2013 Grid (IEA) | Not Applicable | Allocation, Economic
2Heat from Biogas; Modern Stove; Allocation - CN | 2 | [6 empty] | 100% |  | Heat from Biogas; Modern Stove; Allocation - CN | 0.10628 | kg SO2 eq | TAP - Terrestrial acidification | 0.10628 | 100% | ¦ | Heat from Biogas; Modern Stove; Allocation - CN | Cookstove Use | Current | 2013 Grid (IEA) | Not Applicable | Allocation, Economic
1Biogas and Bioslurry; from Dung; at Anaerobic Digester; Allocation - CN | 1 | [7 empty] | 0% | Biogas and Bioslurry; from Dung; at Anaerobic Digester; Allocation - CN | 0 | kg SO2 eq | TAP - Terrestrial acidification | 0 | 0% | ¦ | Heat from Biogas; Modern Stove; Allocation - CN | Cookstove Use | Current | 2013 Grid (IEA) | Not Applicable | Allocation, Economic
2Process | 2 | [6 empty] | Contribution |  | Process | Amount | Unit |  |  |  | ¦ |  |  | Current | 2013 Grid (IEA) | Not Applicable | Allocation, Economic
2Heat from Biogas; Modern Stove; Allocation - CN | 2 | [6 empty] | 100% |  | Heat from Biogas; Modern Stove; Allocation - CN | 0.39751 | m3 | WDP - Water depletion | 0 | 0% | ¦ | Heat from Biogas; Modern Stove; Allocation - CN | Cookstove Use | Current | 2013 Grid (IEA) | Not Applicable | Allocation, Economic
1Biogas and Bioslurry; from Dung; at Anaerobic Digester; Allocation - CN | 1 | [7 empty] | 100% | Biogas and Bioslurry; from Dung; at Anaerobic Digester; Allocation - CN | 0.39751 | m3 | WDP - Water depletion | 0.39751 | 100% | ¦ | Heat from Biogas; Modern Stove; Allocation - CN | Cookstove Use | Current | 2013 Grid (IEA) | Not Applicable | Allocation, Economic
4Process | 4 |  |  |  |  | Contribution |  |  |  | Process | Amount | Unit |  | 0.82323 |  | ¦
4Heat from sugarcane ethanol; alcohol stove; at consumer - CN | 4 |  |  |  |  | 100% |  |  |  | Heat from sugarcane ethanol; alcohol stove; at consumer - CN | 0.82323 | kg BC eq | Black Carbon and Short-Lived Climate Pollutants | 0.00533 | 0.6474% | ¦ | Heat from sugarcane ethanol; alcohol stove; at consumer - CN | Cookstove Use | Current | 2013 Grid (IEA) | Not Applicable | Allocation, Economic
3Ethanol; production from sugarcane molasses; at plant - CN | 3 | [5 empty] | 99.31% |  |  | Ethanol; production from sugarcane molasses; at plant - CN | 0.81756 | kg BC eq | Black Carbon and Short-Lived Climate Pollutants | -8.249e-07 | -0.0001002% | ¦ | Heat from sugarcane ethanol; alcohol stove; at consumer - CN | Fuel Processing | Current | 2013 Grid (IEA) | Not Applicable | Allocation, Economic
2Molasses; production from sugarcane; at plant - CN | 2 | [6 empty] | 99.27% |  | Molasses; production from sugarcane; at plant - CN | 0.81719 | kg BC eq | Black Carbon and Short-Lived Climate Pollutants | -1.8822e-06 | -0.0002286% | ¦ | Heat from sugarcane ethanol; alcohol stove; at consumer - CN | Fuel Processing | Current | 2013 Grid (IEA) | Not Applicable | Allocation, Economic
1Sugarcane, at farm - CN | 1 | [7 empty] | 101% | Sugarcane, at farm - CN | 0.83132 | kg BC eq | Black Carbon and Short-Lived Climate Pollutants | 0.83132 | 101% | ¦ | Heat from sugarcane ethanol; alcohol stove; at consumer - CN | Feedstock Production | Current | 2013 Grid (IEA) | Not Applicable | Allocation, Economic
1transport, lorry >28t, fleet average - CH | 1 | [7 empty] | 0.06% | transport, lorry >28t, fleet average - CH | 0.00048 | kg BC eq | Black Carbon and Short-Lived Climate Pollutants | 0.00048 | 0.05831% | ¦ | Heat from sugarcane ethanol; alcohol stove; at consumer - CN | Fuel Processing | Current | 2013 Grid (IEA) | Not Applicable | Allocation, Economic
1limestone, at mine - CH | 1 | [7 empty] | 0.01% | limestone, at mine - CH | 5.1714e-05 | kg BC eq | Black Carbon and Short-Lived Climate Pollutants | 5.1714e-05 | 0.006282% | ¦ | Heat from sugarcane ethanol; alcohol stove; at consumer - CN | Fuel Processing | Current | 2013 Grid (IEA) | Not Applicable | Allocation, Economic
1chemicals organic, at plant - GLO | 1 | [7 empty] | 0% | chemicals organic, at plant - GLO | -1.6618e-06 | kg BC eq | Black Carbon and Short-Lived Climate Pollutants | -1.6618e-06 | -0.0002019% | ¦ | Heat from sugarcane ethanol; alcohol stove; at consumer - CN | Fuel Processing | Current | 2013 Grid (IEA) | Not Applicable | Allocation, Economic
1soda, powder, at plant - RER | 1 | [7 empty] | 0% | soda, powder, at plant - RER | -4.27e-06 | kg BC eq | Black Carbon and Short-Lived Climate Pollutants | -4.27e-06 | -0.0005187% | ¦ | Heat from sugarcane ethanol; alcohol stove; at consumer - CN | Fuel Processing | Current | 2013 Grid (IEA) | Not Applicable | Allocation, Economic
1phosphoric acid, industrial grade, 85% in H2O, at plant - RER | 1 | [7 empty] | 0% | phosphoric acid, industrial grade, 85% in H2O, at plant - RER | -3.39e-05 | kg BC eq | Black Carbon and Short-Lived Climate Pollutants | -3.39e-05 | -0.004118% | ¦ | Heat from sugarcane ethanol; alcohol stove; at consumer - CN | Fuel Processing | Current | 2013 Grid (IEA) | Not Applicable | Allocation, Economic
1sodium hydroxide, 50% in H2O, production mix, at plant - RER | 1 | [7 empty] | -0.02% | sodium hydroxide, 50% in H2O, production mix, at plant - RER | -0.00013 | kg BC eq | Black Carbon and Short-Lived Climate Pollutants | -0.00013 | -0.01579% | ¦ | Heat from sugarcane ethanol; alcohol stove; at consumer - CN | Fuel Processing | Current | 2013 Grid (IEA) | Not Applicable | Allocation, Economic
1single superphosphate, as P2O5, at regional storehouse - RER | 1 | [7 empty] | -0.02% | single superphosphate, as P2O5, at regional storehouse - RER | -0.00018 | kg BC eq | Black Carbon and Short-Lived Climate Pollutants | -0.00018 | -0.02187% | ¦ | Heat from sugarcane ethanol; alcohol stove; at consumer - CN | Fuel Processing | Current | 2013 Grid (IEA) | Not Applicable | Allocation, Economic
1lubricating oil, at plant - RER | 1 | [7 empty] | -0.04% | lubricating oil, at plant - RER | -0.0003 | kg BC eq | Black Carbon and Short-Lived Climate Pollutants | -0.0003 | -0.03644% | ¦ | Heat from sugarcane ethanol; alcohol stove; at consumer - CN | Fuel Processing | Current | 2013 Grid (IEA) | Not Applicable | Allocation, Economic
1sulphur dioxide, liquid, at plant - RER | 1 | [7 empty] | -1.7% | sulphur dioxide, liquid, at plant - RER | -0.01401 | kg BC eq | Black Carbon and Short-Lived Climate Pollutants | -0.01401 | -1.702% | ¦ | Heat from sugarcane ethanol; alcohol stove; at consumer - CN | Fuel Processing | Current | 2013 Grid (IEA) | Not Applicable | Allocation, Economic
2transport, lorry >28t, fleet average - CH | 2 | [6 empty] | 0.05% |  | transport, lorry >28t, fleet average - CH | 0.0004 | kg BC eq | Black Carbon and Short-Lived Climate Pollutants | 0.0004 | 0.04859% | ¦ | Heat from sugarcane ethanol; alcohol stove; at consumer - CN | Fuel Processing | Current | 2013 Grid (IEA) | Not Applicable | Allocation, Economic
2urea, as N, at regional storehouse - RER | 2 | [6 empty] | 0% |  | urea, as N, at regional storehouse - RER | 2.2834e-05 | kg BC eq | Black Carbon and Short-Lived Climate Pollutants | 2.2834e-05 | 0.002774% | ¦ | Heat from sugarcane ethanol; alcohol stove; at consumer - CN | Fuel Processing | Current | 2013 Grid (IEA) | Not Applicable | Allocation, Economic
2magnesium sulphate, at plant - RER | 2 | [6 empty] | 0% |  | magnesium sulphate, at plant - RER | 2.1411e-06 | kg BC eq | Black Carbon and Short-Lived Climate Pollutants | 2.1411e-06 | 0.0002601% | ¦ | Heat from sugarcane ethanol; alcohol stove; at consumer - CN | Fuel Processing | Current | 2013 Grid (IEA) | Not Applicable | Allocation, Economic
2formaldehyde, production mix, at plant - RER | 2 | [6 empty] | 0% |  | formaldehyde, production mix, at plant - RER | -1.5864e-08 | kg BC eq | Black Carbon and Short-Lived Climate Pollutants | -1.5864e-08 | -1.927e-06% | ¦ | Heat from sugarcane ethanol; alcohol stove; at consumer - CN | Fuel Processing | Current | 2013 Grid (IEA) | Not Applicable | Allocation, Economic
2soda, powder, at plant - RER | 2 | [6 empty] | 0% |  | soda, powder, at plant - RER | -2.3915e-07 | kg BC eq | Black Carbon and Short-Lived Climate Pollutants | -2.3915e-07 | -2.905e-05% | ¦ | Heat from sugarcane ethanol; alcohol stove; at consumer - CN | Fuel Processing | Current | 2013 Grid (IEA) | Not Applicable | Allocation, Economic
2chlorine, liquid, production mix, at plant - RER | 2 | [6 empty] | 0% |  | chlorine, liquid, production mix, at plant - RER | -2.7664e-06 | kg BC eq | Black Carbon and Short-Lived Climate Pollutants | -2.7664e-06 | -0.000336% | ¦ | Heat from sugarcane ethanol; alcohol stove; at consumer - CN | Fuel Processing | Current | 2013 Grid (IEA) | Not Applicable | Allocation, Economic
2chromium oxide, flakes, at plant - RER | 2 | [6 empty] | 0% |  | chromium oxide, flakes, at plant - RER | -3.8898e-06 | kg BC eq | Black Carbon and Short-Lived Climate Pollutants | -3.8898e-06 | -0.0004725% | ¦ | Heat from sugarcane ethanol; alcohol stove; at consumer - CN | Fuel Processing | Current | 2013 Grid (IEA) | Not Applicable | Allocation, Economic
2sodium hydroxide, 50% in H2O, production mix, at plant - RER | 2 | [6 empty] | 0% |  | sodium hydroxide, 50% in H2O, production mix, at plant - RER | -4.3009e-06 | kg BC eq | Black Carbon and Short-Lived Climate Pollutants | -4.3009e-06 | -0.0005224% | ¦ | Heat from sugarcane ethanol; alcohol stove; at consumer - CN | Fuel Processing | Current | 2013 Grid (IEA) | Not Applicable | Allocation, Economic
2zinc, primary, at regional storage - RER | 2 | [6 empty] | 0% |  | zinc, primary, at regional storage - RER | -8.8376e-06 | kg BC eq | Black Carbon and Short-Lived Climate Pollutants | -8.8376e-06 | -0.001074% | ¦ | Heat from sugarcane ethanol; alcohol stove; at consumer - CN | Fuel Processing | Current | 2013 Grid (IEA) | Not Applicable | Allocation, Economic
2phosphoric acid, industrial grade, 85% in H2O, at plant - RER | 2 | [6 empty] | 0% |  | phosphoric acid, industrial grade, 85% in H2O, at plant - RER | -1.3291e-05 | kg BC eq | Black Carbon and Short-Lived Climate Pollutants | -1.3291e-05 | -0.001614% | ¦ | Heat from sugarcane ethanol; alcohol stove; at consumer - CN | Fuel Processing | Current | 2013 Grid (IEA) | Not Applicable | Allocation, Economic
2sulphuric acid, liquid, at plant - RER | 2 | [6 empty] | 0% |  | sulphuric acid, liquid, at plant - RER | -2.081e-05 | kg BC eq | Black Carbon and Short-Lived Climate Pollutants | -2.081e-05 | -0.002528% | ¦ | Heat from sugarcane ethanol; alcohol stove; at consumer - CN | Fuel Processing | Current | 2013 Grid (IEA) | Not Applicable | Allocation, Economic
3transport, barge - RER | 3 | [5 empty] | 0.04% |  |  | transport, barge - RER | 0.00034 | kg BC eq | Black Carbon and Short-Lived Climate Pollutants | 0.00034 | 0.0413% | ¦ | Heat from sugarcane ethanol; alcohol stove; at consumer - CN | Distribution | Current | 2013 Grid (IEA) | Not Applicable | Allocation, Economic
4Process | 4 |  |  |  |  | Contribution |  |  |  | Process | Amount | Unit |  |  |  | ¦ |  |  | Current | 2013 Grid (IEA) | Not Applicable | Allocation, Economic
4Heat from sugarcane ethanol; alcohol stove; at consumer - CN | 4 |  |  |  |  | 100% |  |  |  | Heat from sugarcane ethanol; alcohol stove; at consumer - CN | 13364.1 | MJ | Energy Demand - CED | 2075.4603 | 15.53% | ¦ | Heat from sugarcane ethanol; alcohol stove; at consumer - CN | Cookstove Use | Current | 2013 Grid (IEA) | Not Applicable | Allocation, Economic
3Ethanol; production from sugarcane molasses; at plant - CN | 3 | [5 empty] | 84.05% |  |  | Ethanol; production from sugarcane molasses; at plant - CN | 11232.9 | MJ | Energy Demand - CED | 2400.1613 | 17.96% | ¦ | Heat from sugarcane ethanol; alcohol stove; at consumer - CN | Fuel Processing | Current | 2013 Grid (IEA) | Not Applicable | Allocation, Economic
2Molasses; production from sugarcane; at plant - CN | 2 | [6 empty] | 65.57% |  | Molasses; production from sugarcane; at plant - CN | 8762.7939 | MJ | Energy Demand - CED | 5884.09 | 44.03% | ¦ | Heat from sugarcane ethanol; alcohol stove; at consumer - CN | Fuel Processing | Current | 2013 Grid (IEA) | Not Applicable | Allocation, Economic
1Sugarcane, at farm - CN | 1 | [7 empty] | 19.59% | Sugarcane, at farm - CN | 2617.38 | MJ | Energy Demand - CED | 2617.38 | 19.59% | ¦ | Heat from sugarcane ethanol; alcohol stove; at consumer - CN | Feedstock Production | Current | 2013 Grid (IEA) | Not Applicable | Allocation, Economic
1lubricating oil, at plant - RER | 1 | [7 empty] | 0.86% | lubricating oil, at plant - RER | 115.1498 | MJ | Energy Demand - CED | 115.1498 | 0.8616% | ¦ | Heat from sugarcane ethanol; alcohol stove; at consumer - CN | Fuel Processing | Current | 2013 Grid (IEA) | Not Applicable | Allocation, Economic
1transport, lorry >28t, fleet average - CH | 1 | [7 empty] | 0.54% | transport, lorry >28t, fleet average - CH | 72.0053 | MJ | Energy Demand - CED | 72.0053 | 0.5388% | ¦ | Heat from sugarcane ethanol; alcohol stove; at consumer - CN | Fuel Processing | Current | 2013 Grid (IEA) | Not Applicable | Allocation, Economic
1sodium hydroxide, 50% in H2O, production mix, at plant - RER | 1 | [7 empty] | 0.22% | sodium hydroxide, 50% in H2O, production mix, at plant - RER | 29.5397 | MJ | Energy Demand - CED | 29.5397 | 0.221% | ¦ | Heat from sugarcane ethanol; alcohol stove; at consumer - CN | Fuel Processing | Current | 2013 Grid (IEA) | Not Applicable | Allocation, Economic
1sulphur dioxide, liquid, at plant - RER | 1 | [7 empty] | 0.22% | sulphur dioxide, liquid, at plant - RER | 29.4232 | MJ | Energy Demand - CED | 29.4232 | 0.2202% | ¦ | Heat from sugarcane ethanol; alcohol stove; at consumer - CN | Fuel Processing | Current | 2013 Grid (IEA) | Not Applicable | Allocation, Economic
1single superphosphate, as P2O5, at regional storehouse - RER | 1 | [7 empty] | 0.09% | single superphosphate, as P2O5, at regional storehouse - RER | 12.4683 | MJ | Energy Demand - CED | 12.4683 | 0.0933% | ¦ | Heat from sugarcane ethanol; alcohol stove; at consumer - CN | Fuel Processing | Current | 2013 Grid (IEA) | Not Applicable | Allocation, Economic
1chemicals organic, at plant - GLO | 1 | [7 empty] | 0.01% | chemicals organic, at plant - GLO | 1.5909 | MJ | Energy Demand - CED | 1.5909 | 0.0119% | ¦ | Heat from sugarcane ethanol; alcohol stove; at consumer - CN | Fuel Processing | Current | 2013 Grid (IEA) | Not Applicable | Allocation, Economic
1phosphoric acid, industrial grade, 85% in H2O, at plant - RER | 1 | [7 empty] | 0% | phosphoric acid, industrial grade, 85% in H2O, at plant - RER | 0.53107 | MJ | Energy Demand - CED | 0.53107 | 0.003974% | ¦ | Heat from sugarcane ethanol; alcohol stove; at consumer - CN | Fuel Processing | Current | 2013 Grid (IEA) | Not Applicable | Allocation, Economic
1soda, powder, at plant - RER | 1 | [7 empty] | 0% | soda, powder, at plant - RER | 0.4862 | MJ | Energy Demand - CED | 0.4862 | 0.003638% | ¦ | Heat from sugarcane ethanol; alcohol stove; at consumer - CN | Fuel Processing | Current | 2013 Grid (IEA) | Not Applicable | Allocation, Economic
1limestone, at mine - CH | 1 | [7 empty] | 0% | limestone, at mine - CH | 0.12953 | MJ | Energy Demand - CED | 0.12953 | 0.0009692% | ¦ | Heat from sugarcane ethanol; alcohol stove; at consumer - CN | Fuel Processing | Current | 2013 Grid (IEA) | Not Applicable | Allocation, Economic
2transport, lorry >28t, fleet average - CH | 2 | [6 empty] | 0.46% |  | transport, lorry >28t, fleet average - CH | 60.8131 | MJ | Energy Demand - CED | 60.8131 | 0.455% | ¦ | Heat from sugarcane ethanol; alcohol stove; at consumer - CN | Fuel Processing | Current | 2013 Grid (IEA) | Not Applicable | Allocation, Economic
2urea, as N, at regional storehouse - RER | 2 | [6 empty] | 0.05% |  | urea, as N, at regional storehouse - RER | 6.0181 | MJ | Energy Demand - CED | 6.0181 | 0.04503% | ¦ | Heat from sugarcane ethanol; alcohol stove; at consumer - CN | Fuel Processing | Current | 2013 Grid (IEA) | Not Applicable | Allocation, Economic
2sodium hydroxide, 50% in H2O, production mix, at plant - RER | 2 | [6 empty] | 0.01% |  | sodium hydroxide, 50% in H2O, production mix, at plant - RER | 0.99267 | MJ | Energy Demand - CED | 0.99267 | 0.007428% | ¦ | Heat from sugarcane ethanol; alcohol stove; at consumer - CN | Fuel Processing | Current | 2013 Grid (IEA) | Not Applicable | Allocation, Economic
2chlorine, liquid, production mix, at plant - RER | 2 | [6 empty] | 0% |  | chlorine, liquid, production mix, at plant - RER | 0.60326 | MJ | Energy Demand - CED | 0.60326 | 0.004514% | ¦ | Heat from sugarcane ethanol; alcohol stove; at consumer - CN | Fuel Processing | Current | 2013 Grid (IEA) | Not Applicable | Allocation, Economic
2chromium oxide, flakes, at plant - RER | 2 | [6 empty] | 0% |  | chromium oxide, flakes, at plant - RER | 0.60289 | MJ | Energy Demand - CED | 0.60289 | 0.004511% | ¦ | Heat from sugarcane ethanol; alcohol stove; at consumer - CN | Fuel Processing | Current | 2013 Grid (IEA) | Not Applicable | Allocation, Economic
2zinc, primary, at regional storage - RER | 2 | [6 empty] | 0% |  | zinc, primary, at regional storage - RER | 0.50444 | MJ | Energy Demand - CED | 0.50444 | 0.003775% | ¦ | Heat from sugarcane ethanol; alcohol stove; at consumer - CN | Fuel Processing | Current | 2013 Grid (IEA) | Not Applicable | Allocation, Economic
2phosphoric acid, industrial grade, 85% in H2O, at plant - RER | 2 | [6 empty] | 0% |  | phosphoric acid, industrial grade, 85% in H2O, at plant - RER | 0.20821 | MJ | Energy Demand - CED | 0.20821 | 0.001558% | ¦ | Heat from sugarcane ethanol; alcohol stove; at consumer - CN | Fuel Processing | Current | 2013 Grid (IEA) | Not Applicable | Allocation, Economic
2formaldehyde, production mix, at plant - RER | 2 | [6 empty] | 0% |  | formaldehyde, production mix, at plant - RER | 0.06419 | MJ | Energy Demand - CED | 0.06419 | 0.0004803% | ¦ | Heat from sugarcane ethanol; alcohol stove; at consumer - CN | Fuel Processing | Current | 2013 Grid (IEA) | Not Applicable | Allocation, Economic
2sulphuric acid, liquid, at plant - RER | 2 | [6 empty] | 0% |  | sulphuric acid, liquid, at plant - RER | 0.06064 | MJ | Energy Demand - CED | 0.06064 | 0.0004538% | ¦ | Heat from sugarcane ethanol; alcohol stove; at consumer - CN | Fuel Processing | Current | 2013 Grid (IEA) | Not Applicable | Allocation, Economic
2magnesium sulphate, at plant - RER | 2 | [6 empty] | 0% |  | magnesium sulphate, at plant - RER | 0.05009 | MJ | Energy Demand - CED | 0.05009 | 0.0003748% | ¦ | Heat from sugarcane ethanol; alcohol stove; at consumer - CN | Fuel Processing | Current | 2013 Grid (IEA) | Not Applicable | Allocation, Economic
2soda, powder, at plant - RER | 2 | [6 empty] | 0% |  | soda, powder, at plant - RER | 0.02723 | MJ | Energy Demand - CED | 0.02723 | 0.0002038% | ¦ | Heat from sugarcane ethanol; alcohol stove; at consumer - CN | Fuel Processing | Current | 2013 Grid (IEA) | Not Applicable | Allocation, Economic
3transport, barge - RER | 3 | [5 empty] | 0.42% |  |  | transport, barge - RER | 55.7398 | MJ | Energy Demand - CED | 55.7398 | 0.4171% | ¦ | Heat from sugarcane ethanol; alcohol stove; at consumer - CN | Distribution | Current | 2013 Grid (IEA) | Not Applicable | Allocation, Economic
4Process | 4 |  |  |  |  | Contribution |  |  |  | Process | Amount | Unit |  |  |  | ¦ |  |  | Current | 2013 Grid (IEA) | Not Applicable | Allocation, Economic
4Heat from sugarcane ethanol; alcohol stove; at consumer - CN | 4 |  |  |  |  | 100% |  |  |  | Heat from sugarcane ethanol; alcohol stove; at consumer - CN | 26.5545 | kg oil eq | FDP - Fossil depletion | 0 | 0% | ¦ | Heat from sugarcane ethanol; alcohol stove; at consumer - CN | Cookstove Use | Current | 2013 Grid (IEA) | Not Applicable | Allocation, Economic
3Ethanol; production from sugarcane molasses; at plant - CN | 3 | [5 empty] | 95.53% |  |  | Ethanol; production from sugarcane molasses; at plant - CN | 25.3676 | kg oil eq | FDP - Fossil depletion | 1e-05 | 3.766e-05% | ¦ | Heat from sugarcane ethanol; alcohol stove; at consumer - CN | Fuel Processing | Current | 2013 Grid (IEA) | Not Applicable | Allocation, Economic
2Molasses; production from sugarcane; at plant - CN | 2 | [6 empty] | 89.92% |  | Molasses; production from sugarcane; at plant - CN | 23.8767 | kg oil eq | FDP - Fossil depletion | 0 | 0% | ¦ | Heat from sugarcane ethanol; alcohol stove; at consumer - CN | Fuel Processing | Current | 2013 Grid (IEA) | Not Applicable | Allocation, Economic
1Sugarcane, at farm - CN | 1 | [7 empty] | 70.14% | Sugarcane, at farm - CN | 18.6249 | kg oil eq | FDP - Fossil depletion | 18.6249 | 70.14% | ¦ | Heat from sugarcane ethanol; alcohol stove; at consumer - CN | Feedstock Production | Current | 2013 Grid (IEA) | Not Applicable | Allocation, Economic
1lubricating oil, at plant - RER | 1 | [7 empty] | 9.76% | lubricating oil, at plant - RER | 2.5909 | kg oil eq | FDP - Fossil depletion | 2.5909 | 9.757% | ¦ | Heat from sugarcane ethanol; alcohol stove; at consumer - CN | Fuel Processing | Current | 2013 Grid (IEA) | Not Applicable | Allocation, Economic
1transport, lorry >28t, fleet average - CH | 1 | [7 empty] | 5.89% | transport, lorry >28t, fleet average - CH | 1.5645 | kg oil eq | FDP - Fossil depletion | 1.5645 | 5.892% | ¦ | Heat from sugarcane ethanol; alcohol stove; at consumer - CN | Fuel Processing | Current | 2013 Grid (IEA) | Not Applicable | Allocation, Economic
1sulphur dioxide, liquid, at plant - RER | 1 | [7 empty] | 1.79% | sulphur dioxide, liquid, at plant - RER | 0.47626 | kg oil eq | FDP - Fossil depletion | 0.47626 | 1.794% | ¦ | Heat from sugarcane ethanol; alcohol stove; at consumer - CN | Fuel Processing | Current | 2013 Grid (IEA) | Not Applicable | Allocation, Economic
1sodium hydroxide, 50% in H2O, production mix, at plant - RER | 1 | [7 empty] | 1.39% | sodium hydroxide, 50% in H2O, production mix, at plant - RER | 0.37003 | kg oil eq | FDP - Fossil depletion | 0.37003 | 1.393% | ¦ | Heat from sugarcane ethanol; alcohol stove; at consumer - CN | Fuel Processing | Current | 2013 Grid (IEA) | Not Applicable | Allocation, Economic
1single superphosphate, as P2O5, at regional storehouse - RER | 1 | [7 empty] | 0.74% | single superphosphate, as P2O5, at regional storehouse - RER | 0.19669 | kg oil eq | FDP - Fossil depletion | 0.19669 | 0.7407% | ¦ | Heat from sugarcane ethanol; alcohol stove; at consumer - CN | Fuel Processing | Current | 2013 Grid (IEA) | Not Applicable | Allocation, Economic
1chemicals organic, at plant - GLO | 1 | [7 empty] | 0.13% | chemicals organic, at plant - GLO | 0.03337 | kg oil eq | FDP - Fossil depletion | 0.03337 | 0.1257% | ¦ | Heat from sugarcane ethanol; alcohol stove; at consumer - CN | Fuel Processing | Current | 2013 Grid (IEA) | Not Applicable | Allocation, Economic
1phosphoric acid, industrial grade, 85% in H2O, at plant - RER | 1 | [7 empty] | 0.04% | phosphoric acid, industrial grade, 85% in H2O, at plant - RER | 0.00937 | kg oil eq | FDP - Fossil depletion | 0.00937 | 0.03529% | ¦ | Heat from sugarcane ethanol; alcohol stove; at consumer - CN | Fuel Processing | Current | 2013 Grid (IEA) | Not Applicable | Allocation, Economic
1soda, powder, at plant - RER | 1 | [7 empty] | 0.03% | soda, powder, at plant - RER | 0.00773 | kg oil eq | FDP - Fossil depletion | 0.00773 | 0.02911% | ¦ | Heat from sugarcane ethanol; alcohol stove; at consumer - CN | Fuel Processing | Current | 2013 Grid (IEA) | Not Applicable | Allocation, Economic
1limestone, at mine - CH | 1 | [7 empty] | 0.01% | limestone, at mine - CH | 0.00289 | kg oil eq | FDP - Fossil depletion | 0.00289 | 0.01088% | ¦ | Heat from sugarcane ethanol; alcohol stove; at consumer - CN | Fuel Processing | Current | 2013 Grid (IEA) | Not Applicable | Allocation, Economic
2transport, lorry >28t, fleet average - CH | 2 | [6 empty] | 4.98% |  | transport, lorry >28t, fleet average - CH | 1.3213 | kg oil eq | FDP - Fossil depletion | 1.3213 | 4.976% | ¦ | Heat from sugarcane ethanol; alcohol stove; at consumer - CN | Fuel Processing | Current | 2013 Grid (IEA) | Not Applicable | Allocation, Economic
2urea, as N, at regional storehouse - RER | 2 | [6 empty] | 0.47% |  | urea, as N, at regional storehouse - RER | 0.12373 | kg oil eq | FDP - Fossil depletion | 0.12373 | 0.4659% | ¦ | Heat from sugarcane ethanol; alcohol stove; at consumer - CN | Fuel Processing | Current | 2013 Grid (IEA) | Not Applicable | Allocation, Economic
2sodium hydroxide, 50% in H2O, production mix, at plant - RER | 2 | [6 empty] | 0.05% |  | sodium hydroxide, 50% in H2O, production mix, at plant - RER | 0.01243 | kg oil eq | FDP - Fossil depletion | 0.01243 | 0.04681% | ¦ | Heat from sugarcane ethanol; alcohol stove; at consumer - CN | Fuel Processing | Current | 2013 Grid (IEA) | Not Applicable | Allocation, Economic
2chromium oxide, flakes, at plant - RER | 2 | [6 empty] | 0.04% |  | chromium oxide, flakes, at plant - RER | 0.01128 | kg oil eq | FDP - Fossil depletion | 0.01128 | 0.04248% | ¦ | Heat from sugarcane ethanol; alcohol stove; at consumer - CN | Fuel Processing | Current | 2013 Grid (IEA) | Not Applicable | Allocation, Economic
2chlorine, liquid, production mix, at plant - RER | 2 | [6 empty] | 0.03% |  | chlorine, liquid, production mix, at plant - RER | 0.00757 | kg oil eq | FDP - Fossil depletion | 0.00757 | 0.02851% | ¦ | Heat from sugarcane ethanol; alcohol stove; at consumer - CN | Fuel Processing | Current | 2013 Grid (IEA) | Not Applicable | Allocation, Economic
2zinc, primary, at regional storage - RER | 2 | [6 empty] | 0.03% |  | zinc, primary, at regional storage - RER | 0.00748 | kg oil eq | FDP - Fossil depletion | 0.00748 | 0.02817% | ¦ | Heat from sugarcane ethanol; alcohol stove; at consumer - CN | Fuel Processing | Current | 2013 Grid (IEA) | Not Applicable | Allocation, Economic
2phosphoric acid, industrial grade, 85% in H2O, at plant - RER | 2 | [6 empty] | 0.01% |  | phosphoric acid, industrial grade, 85% in H2O, at plant - RER | 0.00367 | kg oil eq | FDP - Fossil depletion | 0.00367 | 0.01382% | ¦ | Heat from sugarcane ethanol; alcohol stove; at consumer - CN | Fuel Processing | Current | 2013 Grid (IEA) | Not Applicable | Allocation, Economic
2formaldehyde, production mix, at plant - RER | 2 | [6 empty] | 0% |  | formaldehyde, production mix, at plant - RER | 0.00132 | kg oil eq | FDP - Fossil depletion | 0.00132 | 0.004971% | ¦ | Heat from sugarcane ethanol; alcohol stove; at consumer - CN | Fuel Processing | Current | 2013 Grid (IEA) | Not Applicable | Allocation, Economic
2sulphuric acid, liquid, at plant - RER | 2 | [6 empty] | 0% |  | sulphuric acid, liquid, at plant - RER | 0.00111 | kg oil eq | FDP - Fossil depletion | 0.00111 | 0.00418% | ¦ | Heat from sugarcane ethanol; alcohol stove; at consumer - CN | Fuel Processing | Current | 2013 Grid (IEA) | Not Applicable | Allocation, Economic
2magnesium sulphate, at plant - RER | 2 | [6 empty] | 0% |  | magnesium sulphate, at plant - RER | 0.00062 | kg oil eq | FDP - Fossil depletion | 0.00062 | 0.002335% | ¦ | Heat from sugarcane ethanol; alcohol stove; at consumer - CN | Fuel Processing | Current | 2013 Grid (IEA) | Not Applicable | Allocation, Economic
2soda, powder, at plant - RER | 2 | [6 empty] | 0% |  | soda, powder, at plant - RER | 0.00043 | kg oil eq | FDP - Fossil depletion | 0.00043 | 0.001619% | ¦ | Heat from sugarcane ethanol; alcohol stove; at consumer - CN | Fuel Processing | Current | 2013 Grid (IEA) | Not Applicable | Allocation, Economic
3transport, barge - RER | 3 | [5 empty] | 4.47% |  |  | transport, barge - RER | 1.1869 | kg oil eq | FDP - Fossil depletion | 1.1869 | 4.47% | ¦ | Heat from sugarcane ethanol; alcohol stove; at consumer - CN | Distribution | Current | 2013 Grid (IEA) | Not Applicable | Allocation, Economic
4Process | 4 |  |  |  |  | Contribution |  |  |  | Process | Amount | Unit |  |  |  | ¦ |  |  | Current | 2013 Grid (IEA) | Not Applicable | Allocation, Economic
4Heat from sugarcane ethanol; alcohol stove; at consumer - CN | 4 |  |  |  |  | 100% |  |  |  | Heat from sugarcane ethanol; alcohol stove; at consumer - CN | 0.0419 | kg P eq | FEP - Freshwater eutrophication | 0 | 0% | ¦ | Heat from sugarcane ethanol; alcohol stove; at consumer - CN | Cookstove Use | Current | 2013 Grid (IEA) | Not Applicable | Allocation, Economic
3Ethanol; production from sugarcane molasses; at plant - CN | 3 | [5 empty] | 98.8% |  |  | Ethanol; production from sugarcane molasses; at plant - CN | 0.0414 | kg P eq | FEP - Freshwater eutrophication | 1.1199e-06 | 0.002673% | ¦ | Heat from sugarcane ethanol; alcohol stove; at consumer - CN | Fuel Processing | Current | 2013 Grid (IEA) | Not Applicable | Allocation, Economic
2Molasses; production from sugarcane; at plant - CN | 2 | [6 empty] | 97.35% |  | Molasses; production from sugarcane; at plant - CN | 0.04079 | kg P eq | FEP - Freshwater eutrophication | 1.2526e-05 | 0.0299% | ¦ | Heat from sugarcane ethanol; alcohol stove; at consumer - CN | Fuel Processing | Current | 2013 Grid (IEA) | Not Applicable | Allocation, Economic
1Sugarcane, at farm - CN | 1 | [7 empty] | 87% | Sugarcane, at farm - CN | 0.03646 | kg P eq | FEP - Freshwater eutrophication | 0.03646 | 87.02% | ¦ | Heat from sugarcane ethanol; alcohol stove; at consumer - CN | Feedstock Production | Current | 2013 Grid (IEA) | Not Applicable | Allocation, Economic
1sodium hydroxide, 50% in H2O, production mix, at plant - RER | 1 | [7 empty] | 3.22% | sodium hydroxide, 50% in H2O, production mix, at plant - RER | 0.00135 | kg P eq | FEP - Freshwater eutrophication | 0.00135 | 3.222% | ¦ | Heat from sugarcane ethanol; alcohol stove; at consumer - CN | Fuel Processing | Current | 2013 Grid (IEA) | Not Applicable | Allocation, Economic
1sulphur dioxide, liquid, at plant - RER | 1 | [7 empty] | 2.4% | sulphur dioxide, liquid, at plant - RER | 0.001 | kg P eq | FEP - Freshwater eutrophication | 0.001 | 2.387% | ¦ | Heat from sugarcane ethanol; alcohol stove; at consumer - CN | Fuel Processing | Current | 2013 Grid (IEA) | Not Applicable | Allocation, Economic
1single superphosphate, as P2O5, at regional storehouse - RER | 1 | [7 empty] | 1.92% | single superphosphate, as P2O5, at regional storehouse - RER | 0.0008 | kg P eq | FEP - Freshwater eutrophication | 0.0008 | 1.909% | ¦ | Heat from sugarcane ethanol; alcohol stove; at consumer - CN | Fuel Processing | Current | 2013 Grid (IEA) | Not Applicable | Allocation, Economic
1lubricating oil, at plant - RER | 1 | [7 empty] | 1.37% | lubricating oil, at plant - RER | 0.00057 | kg P eq | FEP - Freshwater eutrophication | 0.00057 | 1.36% | ¦ | Heat from sugarcane ethanol; alcohol stove; at consumer - CN | Fuel Processing | Current | 2013 Grid (IEA) | Not Applicable | Allocation, Economic
1transport, lorry >28t, fleet average - CH | 1 | [7 empty] | 0.98% | transport, lorry >28t, fleet average - CH | 0.00041 | kg P eq | FEP - Freshwater eutrophication | 0.00041 | 0.9785% | ¦ | Heat from sugarcane ethanol; alcohol stove; at consumer - CN | Fuel Processing | Current | 2013 Grid (IEA) | Not Applicable | Allocation, Economic
1phosphoric acid, industrial grade, 85% in H2O, at plant - RER | 1 | [7 empty] | 0.39% | phosphoric acid, industrial grade, 85% in H2O, at plant - RER | 0.00016 | kg P eq | FEP - Freshwater eutrophication | 0.00016 | 0.3819% | ¦ | Heat from sugarcane ethanol; alcohol stove; at consumer - CN | Fuel Processing | Current | 2013 Grid (IEA) | Not Applicable | Allocation, Economic
1soda, powder, at plant - RER | 1 | [7 empty] | 0.04% | soda, powder, at plant - RER | 1.8565e-05 | kg P eq | FEP - Freshwater eutrophication | 1.8565e-05 | 0.04431% | ¦ | Heat from sugarcane ethanol; alcohol stove; at consumer - CN | Fuel Processing | Current | 2013 Grid (IEA) | Not Applicable | Allocation, Economic
1chemicals organic, at plant - GLO | 1 | [7 empty] | 0.02% | chemicals organic, at plant - GLO | 8.2417e-06 | kg P eq | FEP - Freshwater eutrophication | 8.2417e-06 | 0.01967% | ¦ | Heat from sugarcane ethanol; alcohol stove; at consumer - CN | Fuel Processing | Current | 2013 Grid (IEA) | Not Applicable | Allocation, Economic
1limestone, at mine - CH | 1 | [7 empty] | 0% | limestone, at mine - CH | 6.6755e-07 | kg P eq | FEP - Freshwater eutrophication | 6.6755e-07 | 0.001593% | ¦ | Heat from sugarcane ethanol; alcohol stove; at consumer - CN | Fuel Processing | Current | 2013 Grid (IEA) | Not Applicable | Allocation, Economic
2transport, lorry >28t, fleet average - CH | 2 | [6 empty] | 0.83% |  | transport, lorry >28t, fleet average - CH | 0.00035 | kg P eq | FEP - Freshwater eutrophication | 0.00035 | 0.8353% | ¦ | Heat from sugarcane ethanol; alcohol stove; at consumer - CN | Fuel Processing | Current | 2013 Grid (IEA) | Not Applicable | Allocation, Economic
2phosphoric acid, industrial grade, 85% in H2O, at plant - RER | 2 | [6 empty] | 0.15% |  | phosphoric acid, industrial grade, 85% in H2O, at plant - RER | 6.4192e-05 | kg P eq | FEP - Freshwater eutrophication | 6.4192e-05 | 0.1532% | ¦ | Heat from sugarcane ethanol; alcohol stove; at consumer - CN | Fuel Processing | Current | 2013 Grid (IEA) | Not Applicable | Allocation, Economic
2urea, as N, at regional storehouse - RER | 2 | [6 empty] | 0.12% |  | urea, as N, at regional storehouse - RER | 5.2093e-05 | kg P eq | FEP - Freshwater eutrophication | 5.2093e-05 | 0.1243% | ¦ | Heat from sugarcane ethanol; alcohol stove; at consumer - CN | Fuel Processing | Current | 2013 Grid (IEA) | Not Applicable | Allocation, Economic
2zinc, primary, at regional storage - RER | 2 | [6 empty] | 0.12% |  | zinc, primary, at regional storage - RER | 5.1652e-05 | kg P eq | FEP - Freshwater eutrophication | 5.1652e-05 | 0.1233% | ¦ | Heat from sugarcane ethanol; alcohol stove; at consumer - CN | Fuel Processing | Current | 2013 Grid (IEA) | Not Applicable | Allocation, Economic
2sodium hydroxide, 50% in H2O, production mix, at plant - RER | 2 | [6 empty] | 0.11% |  | sodium hydroxide, 50% in H2O, production mix, at plant - RER | 4.5303e-05 | kg P eq | FEP - Freshwater eutrophication | 4.5303e-05 | 0.1081% | ¦ | Heat from sugarcane ethanol; alcohol stove; at consumer - CN | Fuel Processing | Current | 2013 Grid (IEA) | Not Applicable | Allocation, Economic
2chlorine, liquid, production mix, at plant - RER | 2 | [6 empty] | 0.07% |  | chlorine, liquid, production mix, at plant - RER | 2.7562e-05 | kg P eq | FEP - Freshwater eutrophication | 2.7562e-05 | 0.06578% | ¦ | Heat from sugarcane ethanol; alcohol stove; at consumer - CN | Fuel Processing | Current | 2013 Grid (IEA) | Not Applicable | Allocation, Economic
2chromium oxide, flakes, at plant - RER | 2 | [6 empty] | 0.03% |  | chromium oxide, flakes, at plant - RER | 1.2434e-05 | kg P eq | FEP - Freshwater eutrophication | 1.2434e-05 | 0.02968% | ¦ | Heat from sugarcane ethanol; alcohol stove; at consumer - CN | Fuel Processing | Current | 2013 Grid (IEA) | Not Applicable | Allocation, Economic
2magnesium sulphate, at plant - RER | 2 | [6 empty] | 0.01% |  | magnesium sulphate, at plant - RER | 2.162e-06 | kg P eq | FEP - Freshwater eutrophication | 2.162e-06 | 0.00516% | ¦ | Heat from sugarcane ethanol; alcohol stove; at consumer - CN | Fuel Processing | Current | 2013 Grid (IEA) | Not Applicable | Allocation, Economic
2sulphuric acid, liquid, at plant - RER | 2 | [6 empty] | 0% |  | sulphuric acid, liquid, at plant - RER | 2.0706e-06 | kg P eq | FEP - Freshwater eutrophication | 2.0706e-06 | 0.004942% | ¦ | Heat from sugarcane ethanol; alcohol stove; at consumer - CN | Fuel Processing | Current | 2013 Grid (IEA) | Not Applicable | Allocation, Economic
2soda, powder, at plant - RER | 2 | [6 empty] | 0% |  | soda, powder, at plant - RER | 1.0398e-06 | kg P eq | FEP - Freshwater eutrophication | 1.0398e-06 | 0.002482% | ¦ | Heat from sugarcane ethanol; alcohol stove; at consumer - CN | Fuel Processing | Current | 2013 Grid (IEA) | Not Applicable | Allocation, Economic
2formaldehyde, production mix, at plant - RER | 2 | [6 empty] | 0% |  | formaldehyde, production mix, at plant - RER | 3.7116e-07 | kg P eq | FEP - Freshwater eutrophication | 3.7116e-07 | 0.0008858% | ¦ | Heat from sugarcane ethanol; alcohol stove; at consumer - CN | Fuel Processing | Current | 2013 Grid (IEA) | Not Applicable | Allocation, Economic
3transport, barge - RER | 3 | [5 empty] | 1.2% |  |  | transport, barge - RER | 0.0005 | kg P eq | FEP - Freshwater eutrophication | 0.0005 | 1.193% | ¦ | Heat from sugarcane ethanol; alcohol stove; at consumer - CN | Distribution | Current | 2013 Grid (IEA) | Not Applicable | Allocation, Economic
4Process | 4 |  |  |  |  | Contribution |  |  |  | Process | Amount | Unit |  |  |  | ¦ |  |  | Current | 2013 Grid (IEA) | Not Applicable | Allocation, Economic
4Heat from sugarcane ethanol; alcohol stove; at consumer - CN | 4 |  |  |  |  | 100% |  |  |  | Heat from sugarcane ethanol; alcohol stove; at consumer - CN | 122.5489 | kg CO2 eq | GCCP100 - Climate Change | 0.95605 | 0.7801% | ¦ | Heat from sugarcane ethanol; alcohol stove; at consumer - CN | Cookstove Use | Current | 2013 Grid (IEA) | Not Applicable | Allocation, Economic
3Ethanol; production from sugarcane molasses; at plant - CN | 3 | [5 empty] | 95.94% |  |  | Ethanol; production from sugarcane molasses; at plant - CN | 117.5733 | kg CO2 eq | GCCP100 - Climate Change | 0 | 0% | ¦ | Heat from sugarcane ethanol; alcohol stove; at consumer - CN | Fuel Processing | Current | 2013 Grid (IEA) | Not Applicable | Allocation, Economic
2Molasses; production from sugarcane; at plant - CN | 2 | [6 empty] | 92.58% |  | Molasses; production from sugarcane; at plant - CN | 113.4538 | kg CO2 eq | GCCP100 - Climate Change | 0 | 0% | ¦ | Heat from sugarcane ethanol; alcohol stove; at consumer - CN | Fuel Processing | Current | 2013 Grid (IEA) | Not Applicable | Allocation, Economic
1Sugarcane, at farm - CN | 1 | [7 empty] | 84.73% | Sugarcane, at farm - CN | 103.833 | kg CO2 eq | GCCP100 - Climate Change | 103.833 | 84.73% | ¦ | Heat from sugarcane ethanol; alcohol stove; at consumer - CN | Feedstock Production | Current | 2013 Grid (IEA) | Not Applicable | Allocation, Economic
1transport, lorry >28t, fleet average - CH | 1 | [7 empty] | 3.52% | transport, lorry >28t, fleet average - CH | 4.3123 | kg CO2 eq | GCCP100 - Climate Change | 4.3123 | 3.519% | ¦ | Heat from sugarcane ethanol; alcohol stove; at consumer - CN | Fuel Processing | Current | 2013 Grid (IEA) | Not Applicable | Allocation, Economic
1lubricating oil, at plant - RER | 1 | [7 empty] | 1.29% | lubricating oil, at plant - RER | 1.5838 | kg CO2 eq | GCCP100 - Climate Change | 1.5838 | 1.292% | ¦ | Heat from sugarcane ethanol; alcohol stove; at consumer - CN | Fuel Processing | Current | 2013 Grid (IEA) | Not Applicable | Allocation, Economic
1sulphur dioxide, liquid, at plant - RER | 1 | [7 empty] | 1.28% | sulphur dioxide, liquid, at plant - RER | 1.5701 | kg CO2 eq | GCCP100 - Climate Change | 1.5701 | 1.281% | ¦ | Heat from sugarcane ethanol; alcohol stove; at consumer - CN | Fuel Processing | Current | 2013 Grid (IEA) | Not Applicable | Allocation, Economic
1sodium hydroxide, 50% in H2O, production mix, at plant - RER | 1 | [7 empty] | 1.12% | sodium hydroxide, 50% in H2O, production mix, at plant - RER | 1.3735 | kg CO2 eq | GCCP100 - Climate Change | 1.3735 | 1.121% | ¦ | Heat from sugarcane ethanol; alcohol stove; at consumer - CN | Fuel Processing | Current | 2013 Grid (IEA) | Not Applicable | Allocation, Economic
1single superphosphate, as P2O5, at regional storehouse - RER | 1 | [7 empty] | 0.53% | single superphosphate, as P2O5, at regional storehouse - RER | 0.65529 | kg CO2 eq | GCCP100 - Climate Change | 0.65529 | 0.5347% | ¦ | Heat from sugarcane ethanol; alcohol stove; at consumer - CN | Fuel Processing | Current | 2013 Grid (IEA) | Not Applicable | Allocation, Economic
1chemicals organic, at plant - GLO | 1 | [7 empty] | 0.04% | chemicals organic, at plant - GLO | 0.04806 | kg CO2 eq | GCCP100 - Climate Change | 0.04806 | 0.03922% | ¦ | Heat from sugarcane ethanol; alcohol stove; at consumer - CN | Fuel Processing | Current | 2013 Grid (IEA) | Not Applicable | Allocation, Economic
1phosphoric acid, industrial grade, 85% in H2O, at plant - RER | 1 | [7 empty] | 0.03% | phosphoric acid, industrial grade, 85% in H2O, at plant - RER | 0.0355 | kg CO2 eq | GCCP100 - Climate Change | 0.0355 | 0.02897% | ¦ | Heat from sugarcane ethanol; alcohol stove; at consumer - CN | Fuel Processing | Current | 2013 Grid (IEA) | Not Applicable | Allocation, Economic
1soda, powder, at plant - RER | 1 | [7 empty] | 0.03% | soda, powder, at plant - RER | 0.03323 | kg CO2 eq | GCCP100 - Climate Change | 0.03323 | 0.02712% | ¦ | Heat from sugarcane ethanol; alcohol stove; at consumer - CN | Fuel Processing | Current | 2013 Grid (IEA) | Not Applicable | Allocation, Economic
1limestone, at mine - CH | 1 | [7 empty] | 0.01% | limestone, at mine - CH | 0.00904 | kg CO2 eq | GCCP100 - Climate Change | 0.00904 | 0.007377% | ¦ | Heat from sugarcane ethanol; alcohol stove; at consumer - CN | Fuel Processing | Current | 2013 Grid (IEA) | Not Applicable | Allocation, Economic
2transport, lorry >28t, fleet average - CH | 2 | [6 empty] | 2.97% |  | transport, lorry >28t, fleet average - CH | 3.642 | kg CO2 eq | GCCP100 - Climate Change | 3.642 | 2.972% | ¦ | Heat from sugarcane ethanol; alcohol stove; at consumer - CN | Fuel Processing | Current | 2013 Grid (IEA) | Not Applicable | Allocation, Economic
2urea, as N, at regional storehouse - RER | 2 | [6 empty] | 0.25% |  | urea, as N, at regional storehouse - RER | 0.30216 | kg CO2 eq | GCCP100 - Climate Change | 0.30216 | 0.2466% | ¦ | Heat from sugarcane ethanol; alcohol stove; at consumer - CN | Fuel Processing | Current | 2013 Grid (IEA) | Not Applicable | Allocation, Economic
2chromium oxide, flakes, at plant - RER | 2 | [6 empty] | 0.04% |  | chromium oxide, flakes, at plant - RER | 0.04933 | kg CO2 eq | GCCP100 - Climate Change | 0.04933 | 0.04025% | ¦ | Heat from sugarcane ethanol; alcohol stove; at consumer - CN | Fuel Processing | Current | 2013 Grid (IEA) | Not Applicable | Allocation, Economic
2sodium hydroxide, 50% in H2O, production mix, at plant - RER | 2 | [6 empty] | 0.04% |  | sodium hydroxide, 50% in H2O, production mix, at plant - RER | 0.04616 | kg CO2 eq | GCCP100 - Climate Change | 0.04616 | 0.03767% | ¦ | Heat from sugarcane ethanol; alcohol stove; at consumer - CN | Fuel Processing | Current | 2013 Grid (IEA) | Not Applicable | Allocation, Economic
2zinc, primary, at regional storage - RER | 2 | [6 empty] | 0.02% |  | zinc, primary, at regional storage - RER | 0.02844 | kg CO2 eq | GCCP100 - Climate Change | 0.02844 | 0.02321% | ¦ | Heat from sugarcane ethanol; alcohol stove; at consumer - CN | Fuel Processing | Current | 2013 Grid (IEA) | Not Applicable | Allocation, Economic
2chlorine, liquid, production mix, at plant - RER | 2 | [6 empty] | 0.02% |  | chlorine, liquid, production mix, at plant - RER | 0.02818 | kg CO2 eq | GCCP100 - Climate Change | 0.02818 | 0.02299% | ¦ | Heat from sugarcane ethanol; alcohol stove; at consumer - CN | Fuel Processing | Current | 2013 Grid (IEA) | Not Applicable | Allocation, Economic
2phosphoric acid, industrial grade, 85% in H2O, at plant - RER | 2 | [6 empty] | 0.01% |  | phosphoric acid, industrial grade, 85% in H2O, at plant - RER | 0.01392 | kg CO2 eq | GCCP100 - Climate Change | 0.01392 | 0.01136% | ¦ | Heat from sugarcane ethanol; alcohol stove; at consumer - CN | Fuel Processing | Current | 2013 Grid (IEA) | Not Applicable | Allocation, Economic
2sulphuric acid, liquid, at plant - RER | 2 | [6 empty] | 0% |  | sulphuric acid, liquid, at plant - RER | 0.00356 | kg CO2 eq | GCCP100 - Climate Change | 0.00356 | 0.002905% | ¦ | Heat from sugarcane ethanol; alcohol stove; at consumer - CN | Fuel Processing | Current | 2013 Grid (IEA) | Not Applicable | Allocation, Economic
2magnesium sulphate, at plant - RER | 2 | [6 empty] | 0% |  | magnesium sulphate, at plant - RER | 0.00229 | kg CO2 eq | GCCP100 - Climate Change | 0.00229 | 0.001869% | ¦ | Heat from sugarcane ethanol; alcohol stove; at consumer - CN | Fuel Processing | Current | 2013 Grid (IEA) | Not Applicable | Allocation, Economic
2soda, powder, at plant - RER | 2 | [6 empty] | 0% |  | soda, powder, at plant - RER | 0.00186 | kg CO2 eq | GCCP100 - Climate Change | 0.00186 | 0.001518% | ¦ | Heat from sugarcane ethanol; alcohol stove; at consumer - CN | Fuel Processing | Current | 2013 Grid (IEA) | Not Applicable | Allocation, Economic
2formaldehyde, production mix, at plant - RER | 2 | [6 empty] | 0% |  | formaldehyde, production mix, at plant - RER | 0.00157 | kg CO2 eq | GCCP100 - Climate Change | 0.00157 | 0.001281% | ¦ | Heat from sugarcane ethanol; alcohol stove; at consumer - CN | Fuel Processing | Current | 2013 Grid (IEA) | Not Applicable | Allocation, Economic
3transport, barge - RER | 3 | [5 empty] | 3.28% |  |  | transport, barge - RER | 4.0195 | kg CO2 eq | GCCP100 - Climate Change | 4.0195 | 3.28% | ¦ | Heat from sugarcane ethanol; alcohol stove; at consumer - CN | Distribution | Current | 2013 Grid (IEA) | Not Applicable | Allocation, Economic
4Process | 4 |  |  |  |  | Contribution |  |  |  | Process | Amount | Unit |  |  |  | ¦ |  |  | Current | 2013 Grid (IEA) | Not Applicable | Allocation, Economic
4Heat from sugarcane ethanol; alcohol stove; at consumer - CN | 4 |  |  |  |  | 100% |  |  |  | Heat from sugarcane ethanol; alcohol stove; at consumer - CN | 3.015e-06 | kg CFC-11 eq | ODP - Ozone depletion | 1.85e-12 | 6.136e-05% | ¦ | Heat from sugarcane ethanol; alcohol stove; at consumer - CN | Cookstove Use | Current | 2013 Grid (IEA) | Not Applicable | Allocation, Economic
3Ethanol; production from sugarcane molasses; at plant - CN | 3 | [5 empty] | 99.79% |  |  | Ethanol; production from sugarcane molasses; at plant - CN | 3.0088e-06 | kg CFC-11 eq | ODP - Ozone depletion | -5.8392e-13 | -1.937e-05% | ¦ | Heat from sugarcane ethanol; alcohol stove; at consumer - CN | Fuel Processing | Current | 2013 Grid (IEA) | Not Applicable | Allocation, Economic
2Molasses; production from sugarcane; at plant - CN | 2 | [6 empty] | 97.99% |  | Molasses; production from sugarcane; at plant - CN | 2.9545e-06 | kg CFC-11 eq | ODP - Ozone depletion | -1.6023e-12 | -5.314e-05% | ¦ | Heat from sugarcane ethanol; alcohol stove; at consumer - CN | Fuel Processing | Current | 2013 Grid (IEA) | Not Applicable | Allocation, Economic
1Sugarcane, at farm - CN | 1 | [7 empty] | 95.97% | Sugarcane, at farm - CN | 2.8934e-06 | kg CFC-11 eq | ODP - Ozone depletion | 2.8934e-06 | 95.97% | ¦ | Heat from sugarcane ethanol; alcohol stove; at consumer - CN | Feedstock Production | Current | 2013 Grid (IEA) | Not Applicable | Allocation, Economic
1sodium hydroxide, 50% in H2O, production mix, at plant - RER | 1 | [7 empty] | 0.88% | sodium hydroxide, 50% in H2O, production mix, at plant - RER | 2.6429e-08 | kg CFC-11 eq | ODP - Ozone depletion | 2.6429e-08 | 0.8766% | ¦ | Heat from sugarcane ethanol; alcohol stove; at consumer - CN | Fuel Processing | Current | 2013 Grid (IEA) | Not Applicable | Allocation, Economic
1sulphur dioxide, liquid, at plant - RER | 1 | [7 empty] | 0.36% | sulphur dioxide, liquid, at plant - RER | 1.0999e-08 | kg CFC-11 eq | ODP - Ozone depletion | 1.0999e-08 | 0.3648% | ¦ | Heat from sugarcane ethanol; alcohol stove; at consumer - CN | Fuel Processing | Current | 2013 Grid (IEA) | Not Applicable | Allocation, Economic
1transport, lorry >28t, fleet average - CH | 1 | [7 empty] | 0.28% | transport, lorry >28t, fleet average - CH | 8.4976e-09 | kg CFC-11 eq | ODP - Ozone depletion | 8.4976e-09 | 0.2818% | ¦ | Heat from sugarcane ethanol; alcohol stove; at consumer - CN | Fuel Processing | Current | 2013 Grid (IEA) | Not Applicable | Allocation, Economic
1lubricating oil, at plant - RER | 1 | [7 empty] | 0.26% | lubricating oil, at plant - RER | 7.7986e-09 | kg CFC-11 eq | ODP - Ozone depletion | 7.7986e-09 | 0.2587% | ¦ | Heat from sugarcane ethanol; alcohol stove; at consumer - CN | Fuel Processing | Current | 2013 Grid (IEA) | Not Applicable | Allocation, Economic
1single superphosphate, as P2O5, at regional storehouse - RER | 1 | [7 empty] | 0.18% | single superphosphate, as P2O5, at regional storehouse - RER | 5.2954e-09 | kg CFC-11 eq | ODP - Ozone depletion | 5.2954e-09 | 0.1756% | ¦ | Heat from sugarcane ethanol; alcohol stove; at consumer - CN | Fuel Processing | Current | 2013 Grid (IEA) | Not Applicable | Allocation, Economic
1chemicals organic, at plant - GLO | 1 | [7 empty] | 0.05% | chemicals organic, at plant - GLO | 1.6454e-09 | kg CFC-11 eq | ODP - Ozone depletion | 1.6454e-09 | 0.05457% | ¦ | Heat from sugarcane ethanol; alcohol stove; at consumer - CN | Fuel Processing | Current | 2013 Grid (IEA) | Not Applicable | Allocation, Economic
1phosphoric acid, industrial grade, 85% in H2O, at plant - RER | 1 | [7 empty] | 0.01% | phosphoric acid, industrial grade, 85% in H2O, at plant - RER | 2.6935e-10 | kg CFC-11 eq | ODP - Ozone depletion | 2.6935e-10 | 0.008934% | ¦ | Heat from sugarcane ethanol; alcohol stove; at consumer - CN | Fuel Processing | Current | 2013 Grid (IEA) | Not Applicable | Allocation, Economic
1soda, powder, at plant - RER | 1 | [7 empty] | 0% | soda, powder, at plant - RER | 1.0741e-10 | kg CFC-11 eq | ODP - Ozone depletion | 1.0741e-10 | 0.003563% | ¦ | Heat from sugarcane ethanol; alcohol stove; at consumer - CN | Fuel Processing | Current | 2013 Grid (IEA) | Not Applicable | Allocation, Economic
1limestone, at mine - CH | 1 | [7 empty] | 0% | limestone, at mine - CH | 1.0293e-11 | kg CFC-11 eq | ODP - Ozone depletion | 1.0293e-11 | 0.0003414% | ¦ | Heat from sugarcane ethanol; alcohol stove; at consumer - CN | Fuel Processing | Current | 2013 Grid (IEA) | Not Applicable | Allocation, Economic
2chlorine, liquid, production mix, at plant - RER | 2 | [6 empty] | 1.46% |  | chlorine, liquid, production mix, at plant - RER | 4.4168e-08 | kg CFC-11 eq | ODP - Ozone depletion | 4.4168e-08 | 1.465% | ¦ | Heat from sugarcane ethanol; alcohol stove; at consumer - CN | Fuel Processing | Current | 2013 Grid (IEA) | Not Applicable | Allocation, Economic
2transport, lorry >28t, fleet average - CH | 2 | [6 empty] | 0.24% |  | transport, lorry >28t, fleet average - CH | 7.1768e-09 | kg CFC-11 eq | ODP - Ozone depletion | 7.1768e-09 | 0.238% | ¦ | Heat from sugarcane ethanol; alcohol stove; at consumer - CN | Fuel Processing | Current | 2013 Grid (IEA) | Not Applicable | Allocation, Economic
2urea, as N, at regional storehouse - RER | 2 | [6 empty] | 0.05% |  | urea, as N, at regional storehouse - RER | 1.6127e-09 | kg CFC-11 eq | ODP - Ozone depletion | 1.6127e-09 | 0.05349% | ¦ | Heat from sugarcane ethanol; alcohol stove; at consumer - CN | Fuel Processing | Current | 2013 Grid (IEA) | Not Applicable | Allocation, Economic
2sodium hydroxide, 50% in H2O, production mix, at plant - RER | 2 | [6 empty] | 0.03% |  | sodium hydroxide, 50% in H2O, production mix, at plant - RER | 8.8813e-10 | kg CFC-11 eq | ODP - Ozone depletion | 8.8813e-10 | 0.02946% | ¦ | Heat from sugarcane ethanol; alcohol stove; at consumer - CN | Fuel Processing | Current | 2013 Grid (IEA) | Not Applicable | Allocation, Economic
2chromium oxide, flakes, at plant - RER | 2 | [6 empty] | 0.01% |  | chromium oxide, flakes, at plant - RER | 1.688e-10 | kg CFC-11 eq | ODP - Ozone depletion | 1.688e-10 | 0.005599% | ¦ | Heat from sugarcane ethanol; alcohol stove; at consumer - CN | Fuel Processing | Current | 2013 Grid (IEA) | Not Applicable | Allocation, Economic
2zinc, primary, at regional storage - RER | 2 | [6 empty] | 0% |  | zinc, primary, at regional storage - RER | 1.3863e-10 | kg CFC-11 eq | ODP - Ozone depletion | 1.3863e-10 | 0.004598% | ¦ | Heat from sugarcane ethanol; alcohol stove; at consumer - CN | Fuel Processing | Current | 2013 Grid (IEA) | Not Applicable | Allocation, Economic
2phosphoric acid, industrial grade, 85% in H2O, at plant - RER | 2 | [6 empty] | 0% |  | phosphoric acid, industrial grade, 85% in H2O, at plant - RER | 1.056e-10 | kg CFC-11 eq | ODP - Ozone depletion | 1.056e-10 | 0.003502% | ¦ | Heat from sugarcane ethanol; alcohol stove; at consumer - CN | Fuel Processing | Current | 2013 Grid (IEA) | Not Applicable | Allocation, Economic
2magnesium sulphate, at plant - RER | 2 | [6 empty] | 0% |  | magnesium sulphate, at plant - RER | 2.4302e-11 | kg CFC-11 eq | ODP - Ozone depletion | 2.4302e-11 | 0.000806% | ¦ | Heat from sugarcane ethanol; alcohol stove; at consumer - CN | Fuel Processing | Current | 2013 Grid (IEA) | Not Applicable | Allocation, Economic
2sulphuric acid, liquid, at plant - RER | 2 | [6 empty] | 0% |  | sulphuric acid, liquid, at plant - RER | 2.0187e-11 | kg CFC-11 eq | ODP - Ozone depletion | 2.0187e-11 | 0.0006695% | ¦ | Heat from sugarcane ethanol; alcohol stove; at consumer - CN | Fuel Processing | Current | 2013 Grid (IEA) | Not Applicable | Allocation, Economic
2formaldehyde, production mix, at plant - RER | 2 | [6 empty] | 0% |  | formaldehyde, production mix, at plant - RER | 1.1958e-11 | kg CFC-11 eq | ODP - Ozone depletion | 1.1958e-11 | 0.0003966% | ¦ | Heat from sugarcane ethanol; alcohol stove; at consumer - CN | Fuel Processing | Current | 2013 Grid (IEA) | Not Applicable | Allocation, Economic
2soda, powder, at plant - RER | 2 | [6 empty] | 0% |  | soda, powder, at plant - RER | 6.0158e-12 | kg CFC-11 eq | ODP - Ozone depletion | 6.0158e-12 | 0.0001995% | ¦ | Heat from sugarcane ethanol; alcohol stove; at consumer - CN | Fuel Processing | Current | 2013 Grid (IEA) | Not Applicable | Allocation, Economic
3transport, barge - RER | 3 | [5 empty] | 0.21% |  |  | transport, barge - RER | 6.2181e-09 | kg CFC-11 eq | ODP - Ozone depletion | 6.2181e-09 | 0.2062% | ¦ | Heat from sugarcane ethanol; alcohol stove; at consumer - CN | Distribution | Current | 2013 Grid (IEA) | Not Applicable | Allocation, Economic
4 | 4 |  |  |  |  | Contribution | [9 empty] | ¦ |  |  | Current | 2013 Grid (IEA) | Not Applicable | Allocation, Economic
4Heat from sugarcane ethanol; alcohol stove; at consumer - CN | 4 |  |  |  |  | 100% |  |  |  | Heat from sugarcane ethanol; alcohol stove; at consumer - CN | 4.7529 | kg PM10 eq | PMFP - Particulate matter formation | 0.00081 | 0.01704% | ¦ | Heat from sugarcane ethanol; alcohol stove; at consumer - CN | Cookstove Use | Current | 2013 Grid (IEA) | Not Applicable | Allocation, Economic
3Ethanol; production from sugarcane molasses; at plant - CN | 3 | [5 empty] | 99.72% |  |  | Ethanol; production from sugarcane molasses; at plant - CN | 4.7396 | kg PM10 eq | PMFP - Particulate matter formation | 6.6037e-06 | 0.0001389% | ¦ | Heat from sugarcane ethanol; alcohol stove; at consumer - CN | Fuel Processing | Current | 2013 Grid (IEA) | Not Applicable | Allocation, Economic
2Molasses; production from sugarcane; at plant - CN | 2 | [6 empty] | 99.51% |  | Molasses; production from sugarcane; at plant - CN | 4.7298 | kg PM10 eq | PMFP - Particulate matter formation | 1.8696e-06 | 3.934e-05% | ¦ | Heat from sugarcane ethanol; alcohol stove; at consumer - CN | Fuel Processing | Current | 2013 Grid (IEA) | Not Applicable | Allocation, Economic
1Sugarcane, at farm - CN | 1 | [7 empty] | 98.03% | Sugarcane, at farm - CN | 4.6595 | kg PM10 eq | PMFP - Particulate matter formation | 4.6595 | 98.03% | ¦ | Heat from sugarcane ethanol; alcohol stove; at consumer - CN | Feedstock Production | Current | 2013 Grid (IEA) | Not Applicable | Allocation, Economic
1sulphur dioxide, liquid, at plant - RER | 1 | [7 empty] | 1.05% | sulphur dioxide, liquid, at plant - RER | 0.05007 | kg PM10 eq | PMFP - Particulate matter formation | 0.05007 | 1.053% | ¦ | Heat from sugarcane ethanol; alcohol stove; at consumer - CN | Fuel Processing | Current | 2013 Grid (IEA) | Not Applicable | Allocation, Economic
1transport, lorry >28t, fleet average - CH | 1 | [7 empty] | 0.22% | transport, lorry >28t, fleet average - CH | 0.01055 | kg PM10 eq | PMFP - Particulate matter formation | 0.01055 | 0.222% | ¦ | Heat from sugarcane ethanol; alcohol stove; at consumer - CN | Fuel Processing | Current | 2013 Grid (IEA) | Not Applicable | Allocation, Economic
1lubricating oil, at plant - RER | 1 | [7 empty] | 0.08% | lubricating oil, at plant - RER | 0.00357 | kg PM10 eq | PMFP - Particulate matter formation | 0.00357 | 0.07511% | ¦ | Heat from sugarcane ethanol; alcohol stove; at consumer - CN | Fuel Processing | Current | 2013 Grid (IEA) | Not Applicable | Allocation, Economic
1single superphosphate, as P2O5, at regional storehouse - RER | 1 | [7 empty] | 0.07% | single superphosphate, as P2O5, at regional storehouse - RER | 0.00345 | kg PM10 eq | PMFP - Particulate matter formation | 0.00345 | 0.07259% | ¦ | Heat from sugarcane ethanol; alcohol stove; at consumer - CN | Fuel Processing | Current | 2013 Grid (IEA) | Not Applicable | Allocation, Economic
1sodium hydroxide, 50% in H2O, production mix, at plant - RER | 1 | [7 empty] | 0.04% | sodium hydroxide, 50% in H2O, production mix, at plant - RER | 0.00193 | kg PM10 eq | PMFP - Particulate matter formation | 0.00193 | 0.04061% | ¦ | Heat from sugarcane ethanol; alcohol stove; at consumer - CN | Fuel Processing | Current | 2013 Grid (IEA) | Not Applicable | Allocation, Economic
1limestone, at mine - CH | 1 | [7 empty] | 0.01% | limestone, at mine - CH | 0.0003 | kg PM10 eq | PMFP - Particulate matter formation | 0.0003 | 0.006312% | ¦ | Heat from sugarcane ethanol; alcohol stove; at consumer - CN | Fuel Processing | Current | 2013 Grid (IEA) | Not Applicable | Allocation, Economic
1phosphoric acid, industrial grade, 85% in H2O, at plant - RER | 1 | [7 empty] | 0% | phosphoric acid, industrial grade, 85% in H2O, at plant - RER | 0.00022 | kg PM10 eq | PMFP - Particulate matter formation | 0.00022 | 0.004629% | ¦ | Heat from sugarcane ethanol; alcohol stove; at consumer - CN | Fuel Processing | Current | 2013 Grid (IEA) | Not Applicable | Allocation, Economic
1soda, powder, at plant - RER | 1 | [7 empty] | 0% | soda, powder, at plant - RER | 8.0979e-05 | kg PM10 eq | PMFP - Particulate matter formation | 8.0979e-05 | 0.001704% | ¦ | Heat from sugarcane ethanol; alcohol stove; at consumer - CN | Fuel Processing | Current | 2013 Grid (IEA) | Not Applicable | Allocation, Economic
1chemicals organic, at plant - GLO | 1 | [7 empty] | 0% | chemicals organic, at plant - GLO | 4.7151e-05 | kg PM10 eq | PMFP - Particulate matter formation | 4.7151e-05 | 0.000992% | ¦ | Heat from sugarcane ethanol; alcohol stove; at consumer - CN | Fuel Processing | Current | 2013 Grid (IEA) | Not Applicable | Allocation, Economic
2transport, lorry >28t, fleet average - CH | 2 | [6 empty] | 0.19% |  | transport, lorry >28t, fleet average - CH | 0.00891 | kg PM10 eq | PMFP - Particulate matter formation | 0.00891 | 0.1875% | ¦ | Heat from sugarcane ethanol; alcohol stove; at consumer - CN | Fuel Processing | Current | 2013 Grid (IEA) | Not Applicable | Allocation, Economic
2urea, as N, at regional storehouse - RER | 2 | [6 empty] | 0.01% |  | urea, as N, at regional storehouse - RER | 0.00044 | kg PM10 eq | PMFP - Particulate matter formation | 0.00044 | 0.009257% | ¦ | Heat from sugarcane ethanol; alcohol stove; at consumer - CN | Fuel Processing | Current | 2013 Grid (IEA) | Not Applicable | Allocation, Economic
2chromium oxide, flakes, at plant - RER | 2 | [6 empty] | 0% |  | chromium oxide, flakes, at plant - RER | 0.00011 | kg PM10 eq | PMFP - Particulate matter formation | 0.00011 | 0.002314% | ¦ | Heat from sugarcane ethanol; alcohol stove; at consumer - CN | Fuel Processing | Current | 2013 Grid (IEA) | Not Applicable | Allocation, Economic
2zinc, primary, at regional storage - RER | 2 | [6 empty] | 0% |  | zinc, primary, at regional storage - RER | 0.0001 | kg PM10 eq | PMFP - Particulate matter formation | 0.0001 | 0.002104% | ¦ | Heat from sugarcane ethanol; alcohol stove; at consumer - CN | Fuel Processing | Current | 2013 Grid (IEA) | Not Applicable | Allocation, Economic
2phosphoric acid, industrial grade, 85% in H2O, at plant - RER | 2 | [6 empty] | 0% |  | phosphoric acid, industrial grade, 85% in H2O, at plant - RER | 8.7107e-05 | kg PM10 eq | PMFP - Particulate matter formation | 8.7107e-05 | 0.001833% | ¦ | Heat from sugarcane ethanol; alcohol stove; at consumer - CN | Fuel Processing | Current | 2013 Grid (IEA) | Not Applicable | Allocation, Economic
2sulphuric acid, liquid, at plant - RER | 2 | [6 empty] | 0% |  | sulphuric acid, liquid, at plant - RER | 8.0945e-05 | kg PM10 eq | PMFP - Particulate matter formation | 8.0945e-05 | 0.001703% | ¦ | Heat from sugarcane ethanol; alcohol stove; at consumer - CN | Fuel Processing | Current | 2013 Grid (IEA) | Not Applicable | Allocation, Economic
2sodium hydroxide, 50% in H2O, production mix, at plant - RER | 2 | [6 empty] | 0% |  | sodium hydroxide, 50% in H2O, production mix, at plant - RER | 6.4934e-05 | kg PM10 eq | PMFP - Particulate matter formation | 6.4934e-05 | 0.001366% | ¦ | Heat from sugarcane ethanol; alcohol stove; at consumer - CN | Fuel Processing | Current | 2013 Grid (IEA) | Not Applicable | Allocation, Economic
2chlorine, liquid, production mix, at plant - RER | 2 | [6 empty] | 0% |  | chlorine, liquid, production mix, at plant - RER | 4.0269e-05 | kg PM10 eq | PMFP - Particulate matter formation | 4.0269e-05 | 0.0008473% | ¦ | Heat from sugarcane ethanol; alcohol stove; at consumer - CN | Fuel Processing | Current | 2013 Grid (IEA) | Not Applicable | Allocation, Economic
2magnesium sulphate, at plant - RER | 2 | [6 empty] | 0% |  | magnesium sulphate, at plant - RER | 1.4424e-05 | kg PM10 eq | PMFP - Particulate matter formation | 1.4424e-05 | 0.0003035% | ¦ | Heat from sugarcane ethanol; alcohol stove; at consumer - CN | Fuel Processing | Current | 2013 Grid (IEA) | Not Applicable | Allocation, Economic
2soda, powder, at plant - RER | 2 | [6 empty] | 0% |  | soda, powder, at plant - RER | 4.5355e-06 | kg PM10 eq | PMFP - Particulate matter formation | 4.5355e-06 | 9.542e-05% | ¦ | Heat from sugarcane ethanol; alcohol stove; at consumer - CN | Fuel Processing | Current | 2013 Grid (IEA) | Not Applicable | Allocation, Economic
2formaldehyde, production mix, at plant - RER | 2 | [6 empty] | 0% |  | formaldehyde, production mix, at plant - RER | 1.1829e-06 | kg PM10 eq | PMFP - Particulate matter formation | 1.1829e-06 | 2.489e-05% | ¦ | Heat from sugarcane ethanol; alcohol stove; at consumer - CN | Fuel Processing | Current | 2013 Grid (IEA) | Not Applicable | Allocation, Economic
3transport, barge - RER | 3 | [5 empty] | 0.26% |  |  | transport, barge - RER | 0.01251 | kg PM10 eq | PMFP - Particulate matter formation | 0.01251 | 0.2632% | ¦ | Heat from sugarcane ethanol; alcohol stove; at consumer - CN | Distribution | Current | 2013 Grid (IEA) | Not Applicable | Allocation, Economic
4Process | 4 |  |  |  |  | Contribution |  |  |  | Process | Amount | Unit |  |  |  | ¦ |  |  | Current | 2013 Grid (IEA) | Not Applicable | Allocation, Economic
4Heat from sugarcane ethanol; alcohol stove; at consumer - CN | 4 |  |  |  |  | 100% |  |  |  | Heat from sugarcane ethanol; alcohol stove; at consumer - CN | 0.53271 | kg NMVOC | POFP - Photochemical oxidant formation | 0.11799 | 22.15% | ¦ | Heat from sugarcane ethanol; alcohol stove; at consumer - CN | Cookstove Use | Current | 2013 Grid (IEA) | Not Applicable | Allocation, Economic
3Ethanol; production from sugarcane molasses; at plant - CN | 3 | [5 empty] | 68.71% |  |  | Ethanol; production from sugarcane molasses; at plant - CN | 0.36601 | kg NMVOC | POFP - Photochemical oxidant formation | 7.8992e-06 | 0.001483% | ¦ | Heat from sugarcane ethanol; alcohol stove; at consumer - CN | Fuel Processing | Current | 2013 Grid (IEA) | Not Applicable | Allocation, Economic
2Molasses; production from sugarcane; at plant - CN | 2 | [6 empty] | 61.92% |  | Molasses; production from sugarcane; at plant - CN | 0.32984 | kg NMVOC | POFP - Photochemical oxidant formation | -9.978e-06 | -0.001873% | ¦ | Heat from sugarcane ethanol; alcohol stove; at consumer - CN | Fuel Processing | Current | 2013 Grid (IEA) | Not Applicable | Allocation, Economic
1Sugarcane, at farm - CN | 1 | [7 empty] | 43.97% | Sugarcane, at farm - CN | 0.23425 | kg NMVOC | POFP - Photochemical oxidant formation | 0.23425 | 43.97% | ¦ | Heat from sugarcane ethanol; alcohol stove; at consumer - CN | Feedstock Production | Current | 2013 Grid (IEA) | Not Applicable | Allocation, Economic
1transport, lorry >28t, fleet average - CH | 1 | [7 empty] | 7.78% | transport, lorry >28t, fleet average - CH | 0.04146 | kg NMVOC | POFP - Photochemical oxidant formation | 0.04146 | 7.783% | ¦ | Heat from sugarcane ethanol; alcohol stove; at consumer - CN | Fuel Processing | Current | 2013 Grid (IEA) | Not Applicable | Allocation, Economic
1lubricating oil, at plant - RER | 1 | [7 empty] | 4.33% | lubricating oil, at plant - RER | 0.02308 | kg NMVOC | POFP - Photochemical oxidant formation | 0.02308 | 4.333% | ¦ | Heat from sugarcane ethanol; alcohol stove; at consumer - CN | Fuel Processing | Current | 2013 Grid (IEA) | Not Applicable | Allocation, Economic
1sulphur dioxide, liquid, at plant - RER | 1 | [7 empty] | 4.32% | sulphur dioxide, liquid, at plant - RER | 0.023 | kg NMVOC | POFP - Photochemical oxidant formation | 0.023 | 4.318% | ¦ | Heat from sugarcane ethanol; alcohol stove; at consumer - CN | Fuel Processing | Current | 2013 Grid (IEA) | Not Applicable | Allocation, Economic
1single superphosphate, as P2O5, at regional storehouse - RER | 1 | [7 empty] | 0.8% | single superphosphate, as P2O5, at regional storehouse - RER | 0.00427 | kg NMVOC | POFP - Photochemical oxidant formation | 0.00427 | 0.8016% | ¦ | Heat from sugarcane ethanol; alcohol stove; at consumer - CN | Fuel Processing | Current | 2013 Grid (IEA) | Not Applicable | Allocation, Economic
1sodium hydroxide, 50% in H2O, production mix, at plant - RER | 1 | [7 empty] | 0.58% | sodium hydroxide, 50% in H2O, production mix, at plant - RER | 0.00311 | kg NMVOC | POFP - Photochemical oxidant formation | 0.00311 | 0.5838% | ¦ | Heat from sugarcane ethanol; alcohol stove; at consumer - CN | Fuel Processing | Current | 2013 Grid (IEA) | Not Applicable | Allocation, Economic
1limestone, at mine - CH | 1 | [7 empty] | 0.05% | limestone, at mine - CH | 0.00026 | kg NMVOC | POFP - Photochemical oxidant formation | 0.00026 | 0.04881% | ¦ | Heat from sugarcane ethanol; alcohol stove; at consumer - CN | Fuel Processing | Current | 2013 Grid (IEA) | Not Applicable | Allocation, Economic
1phosphoric acid, industrial grade, 85% in H2O, at plant - RER | 1 | [7 empty] | 0.03% | phosphoric acid, industrial grade, 85% in H2O, at plant - RER | 0.00017 | kg NMVOC | POFP - Photochemical oxidant formation | 0.00017 | 0.03191% | ¦ | Heat from sugarcane ethanol; alcohol stove; at consumer - CN | Fuel Processing | Current | 2013 Grid (IEA) | Not Applicable | Allocation, Economic
1chemicals organic, at plant - GLO | 1 | [7 empty] | 0.03% | chemicals organic, at plant - GLO | 0.00015 | kg NMVOC | POFP - Photochemical oxidant formation | 0.00015 | 0.02816% | ¦ | Heat from sugarcane ethanol; alcohol stove; at consumer - CN | Fuel Processing | Current | 2013 Grid (IEA) | Not Applicable | Allocation, Economic
1soda, powder, at plant - RER | 1 | [7 empty] | 0.02% | soda, powder, at plant - RER | 9.9978e-05 | kg NMVOC | POFP - Photochemical oxidant formation | 9.9978e-05 | 0.01877% | ¦ | Heat from sugarcane ethanol; alcohol stove; at consumer - CN | Fuel Processing | Current | 2013 Grid (IEA) | Not Applicable | Allocation, Economic
2transport, lorry >28t, fleet average - CH | 2 | [6 empty] | 6.57% |  | transport, lorry >28t, fleet average - CH | 0.03501 | kg NMVOC | POFP - Photochemical oxidant formation | 0.03501 | 6.572% | ¦ | Heat from sugarcane ethanol; alcohol stove; at consumer - CN | Fuel Processing | Current | 2013 Grid (IEA) | Not Applicable | Allocation, Economic
2urea, as N, at regional storehouse - RER | 2 | [6 empty] | 0.1% |  | urea, as N, at regional storehouse - RER | 0.00053 | kg NMVOC | POFP - Photochemical oxidant formation | 0.00053 | 0.09949% | ¦ | Heat from sugarcane ethanol; alcohol stove; at consumer - CN | Fuel Processing | Current | 2013 Grid (IEA) | Not Applicable | Allocation, Economic
2zinc, primary, at regional storage - RER | 2 | [6 empty] | 0.03% |  | zinc, primary, at regional storage - RER | 0.00018 | kg NMVOC | POFP - Photochemical oxidant formation | 0.00018 | 0.03379% | ¦ | Heat from sugarcane ethanol; alcohol stove; at consumer - CN | Fuel Processing | Current | 2013 Grid (IEA) | Not Applicable | Allocation, Economic
2chromium oxide, flakes, at plant - RER | 2 | [6 empty] | 0.03% |  | chromium oxide, flakes, at plant - RER | 0.00014 | kg NMVOC | POFP - Photochemical oxidant formation | 0.00014 | 0.02628% | ¦ | Heat from sugarcane ethanol; alcohol stove; at consumer - CN | Fuel Processing | Current | 2013 Grid (IEA) | Not Applicable | Allocation, Economic
2sodium hydroxide, 50% in H2O, production mix, at plant - RER | 2 | [6 empty] | 0.02% |  | sodium hydroxide, 50% in H2O, production mix, at plant - RER | 0.0001 | kg NMVOC | POFP - Photochemical oxidant formation | 0.0001 | 0.01877% | ¦ | Heat from sugarcane ethanol; alcohol stove; at consumer - CN | Fuel Processing | Current | 2013 Grid (IEA) | Not Applicable | Allocation, Economic
2phosphoric acid, industrial grade, 85% in H2O, at plant - RER | 2 | [6 empty] | 0.01% |  | phosphoric acid, industrial grade, 85% in H2O, at plant - RER | 6.8452e-05 | kg NMVOC | POFP - Photochemical oxidant formation | 6.8452e-05 | 0.01285% | ¦ | Heat from sugarcane ethanol; alcohol stove; at consumer - CN | Fuel Processing | Current | 2013 Grid (IEA) | Not Applicable | Allocation, Economic
2chlorine, liquid, production mix, at plant - RER | 2 | [6 empty] | 0.01% |  | chlorine, liquid, production mix, at plant - RER | 6.413e-05 | kg NMVOC | POFP - Photochemical oxidant formation | 6.413e-05 | 0.01204% | ¦ | Heat from sugarcane ethanol; alcohol stove; at consumer - CN | Fuel Processing | Current | 2013 Grid (IEA) | Not Applicable | Allocation, Economic
2sulphuric acid, liquid, at plant - RER | 2 | [6 empty] | 0.01% |  | sulphuric acid, liquid, at plant - RER | 5.4194e-05 | kg NMVOC | POFP - Photochemical oxidant formation | 5.4194e-05 | 0.01017% | ¦ | Heat from sugarcane ethanol; alcohol stove; at consumer - CN | Fuel Processing | Current | 2013 Grid (IEA) | Not Applicable | Allocation, Economic
2magnesium sulphate, at plant - RER | 2 | [6 empty] | 0% |  | magnesium sulphate, at plant - RER | 5.8838e-06 | kg NMVOC | POFP - Photochemical oxidant formation | 5.8838e-06 | 0.001105% | ¦ | Heat from sugarcane ethanol; alcohol stove; at consumer - CN | Fuel Processing | Current | 2013 Grid (IEA) | Not Applicable | Allocation, Economic
2soda, powder, at plant - RER | 2 | [6 empty] | 0% |  | soda, powder, at plant - RER | 5.5996e-06 | kg NMVOC | POFP - Photochemical oxidant formation | 5.5996e-06 | 0.001051% | ¦ | Heat from sugarcane ethanol; alcohol stove; at consumer - CN | Fuel Processing | Current | 2013 Grid (IEA) | Not Applicable | Allocation, Economic
2formaldehyde, production mix, at plant - RER | 2 | [6 empty] | 0% |  | formaldehyde, production mix, at plant - RER | 3.8413e-06 | kg NMVOC | POFP - Photochemical oxidant formation | 3.8413e-06 | 0.0007211% | ¦ | Heat from sugarcane ethanol; alcohol stove; at consumer - CN | Fuel Processing | Current | 2013 Grid (IEA) | Not Applicable | Allocation, Economic
3transport, barge - RER | 3 | [5 empty] | 9.14% |  |  | transport, barge - RER | 0.04871 | kg NMVOC | POFP - Photochemical oxidant formation | 0.04871 | 9.144% | ¦ | Heat from sugarcane ethanol; alcohol stove; at consumer - CN | Distribution | Current | 2013 Grid (IEA) | Not Applicable | Allocation, Economic
4Process | 4 |  |  |  |  | Contribution |  |  |  | Process | Amount | Unit |  |  |  | ¦ |  |  | Current | 2013 Grid (IEA) | Not Applicable | Allocation, Economic
4Heat from sugarcane ethanol; alcohol stove; at consumer - CN | 4 |  |  |  |  | 100% |  |  |  | Heat from sugarcane ethanol; alcohol stove; at consumer - CN | 4.7256 | kg SO2 eq | TAP - Terrestrial acidification | 0 | 0% | ¦ | Heat from sugarcane ethanol; alcohol stove; at consumer - CN | Cookstove Use | Current | 2013 Grid (IEA) | Not Applicable | Allocation, Economic
3Ethanol; production from sugarcane molasses; at plant - CN | 3 | [5 empty] | 99.35% |  |  | Ethanol; production from sugarcane molasses; at plant - CN | 4.6949 | kg SO2 eq | TAP - Terrestrial acidification | 8.7923e-06 | 0.0001861% | ¦ | Heat from sugarcane ethanol; alcohol stove; at consumer - CN | Fuel Processing | Current | 2013 Grid (IEA) | Not Applicable | Allocation, Economic
2Molasses; production from sugarcane; at plant - CN | 2 | [6 empty] | 98.86% |  | Molasses; production from sugarcane; at plant - CN | 4.6717 | kg SO2 eq | TAP - Terrestrial acidification | 0 | 0% | ¦ | Heat from sugarcane ethanol; alcohol stove; at consumer - CN | Fuel Processing | Current | 2013 Grid (IEA) | Not Applicable | Allocation, Economic
1Sugarcane, at farm - CN | 1 | [7 empty] | 92.53% | Sugarcane, at farm - CN | 4.3726 | kg SO2 eq | TAP - Terrestrial acidification | 4.3726 | 92.53% | ¦ | Heat from sugarcane ethanol; alcohol stove; at consumer - CN | Feedstock Production | Current | 2013 Grid (IEA) | Not Applicable | Allocation, Economic
1sulphur dioxide, liquid, at plant - RER | 1 | [7 empty] | 5.2% | sulphur dioxide, liquid, at plant - RER | 0.24584 | kg SO2 eq | TAP - Terrestrial acidification | 0.24584 | 5.202% | ¦ | Heat from sugarcane ethanol; alcohol stove; at consumer - CN | Fuel Processing | Current | 2013 Grid (IEA) | Not Applicable | Allocation, Economic
1transport, lorry >28t, fleet average - CH | 1 | [7 empty] | 0.5% | transport, lorry >28t, fleet average - CH | 0.02382 | kg SO2 eq | TAP - Terrestrial acidification | 0.02382 | 0.5041% | ¦ | Heat from sugarcane ethanol; alcohol stove; at consumer - CN | Fuel Processing | Current | 2013 Grid (IEA) | Not Applicable | Allocation, Economic
1lubricating oil, at plant - RER | 1 | [7 empty] | 0.26% | lubricating oil, at plant - RER | 0.01235 | kg SO2 eq | TAP - Terrestrial acidification | 0.01235 | 0.2613% | ¦ | Heat from sugarcane ethanol; alcohol stove; at consumer - CN | Fuel Processing | Current | 2013 Grid (IEA) | Not Applicable | Allocation, Economic
1single superphosphate, as P2O5, at regional storehouse - RER | 1 | [7 empty] | 0.21% | single superphosphate, as P2O5, at regional storehouse - RER | 0.00974 | kg SO2 eq | TAP - Terrestrial acidification | 0.00974 | 0.2061% | ¦ | Heat from sugarcane ethanol; alcohol stove; at consumer - CN | Fuel Processing | Current | 2013 Grid (IEA) | Not Applicable | Allocation, Economic
1sodium hydroxide, 50% in H2O, production mix, at plant - RER | 1 | [7 empty] | 0.12% | sodium hydroxide, 50% in H2O, production mix, at plant - RER | 0.00589 | kg SO2 eq | TAP - Terrestrial acidification | 0.00589 | 0.1246% | ¦ | Heat from sugarcane ethanol; alcohol stove; at consumer - CN | Fuel Processing | Current | 2013 Grid (IEA) | Not Applicable | Allocation, Economic
1phosphoric acid, industrial grade, 85% in H2O, at plant - RER | 1 | [7 empty] | 0.02% | phosphoric acid, industrial grade, 85% in H2O, at plant - RER | 0.00083 | kg SO2 eq | TAP - Terrestrial acidification | 0.00083 | 0.01756% | ¦ | Heat from sugarcane ethanol; alcohol stove; at consumer - CN | Fuel Processing | Current | 2013 Grid (IEA) | Not Applicable | Allocation, Economic
1soda, powder, at plant - RER | 1 | [7 empty] | 0.01% | soda, powder, at plant - RER | 0.00032 | kg SO2 eq | TAP - Terrestrial acidification | 0.00032 | 0.006772% | ¦ | Heat from sugarcane ethanol; alcohol stove; at consumer - CN | Fuel Processing | Current | 2013 Grid (IEA) | Not Applicable | Allocation, Economic
1limestone, at mine - CH | 1 | [7 empty] | 0% | limestone, at mine - CH | 0.00019 | kg SO2 eq | TAP - Terrestrial acidification | 0.00019 | 0.004021% | ¦ | Heat from sugarcane ethanol; alcohol stove; at consumer - CN | Fuel Processing | Current | 2013 Grid (IEA) | Not Applicable | Allocation, Economic
1chemicals organic, at plant - GLO | 1 | [7 empty] | 0% | chemicals organic, at plant - GLO | 0.00014 | kg SO2 eq | TAP - Terrestrial acidification | 0.00014 | 0.002963% | ¦ | Heat from sugarcane ethanol; alcohol stove; at consumer - CN | Fuel Processing | Current | 2013 Grid (IEA) | Not Applicable | Allocation, Economic
2transport, lorry >28t, fleet average - CH | 2 | [6 empty] | 0.43% |  | transport, lorry >28t, fleet average - CH | 0.02012 | kg SO2 eq | TAP - Terrestrial acidification | 0.02012 | 0.4258% | ¦ | Heat from sugarcane ethanol; alcohol stove; at consumer - CN | Fuel Processing | Current | 2013 Grid (IEA) | Not Applicable | Allocation, Economic
2urea, as N, at regional storehouse - RER | 2 | [6 empty] | 0.03% |  | urea, as N, at regional storehouse - RER | 0.00135 | kg SO2 eq | TAP - Terrestrial acidification | 0.00135 | 0.02857% | ¦ | Heat from sugarcane ethanol; alcohol stove; at consumer - CN | Fuel Processing | Current | 2013 Grid (IEA) | Not Applicable | Allocation, Economic
2sulphuric acid, liquid, at plant - RER | 2 | [6 empty] | 0.01% |  | sulphuric acid, liquid, at plant - RER | 0.00038 | kg SO2 eq | TAP - Terrestrial acidification | 0.00038 | 0.008041% | ¦ | Heat from sugarcane ethanol; alcohol stove; at consumer - CN | Fuel Processing | Current | 2013 Grid (IEA) | Not Applicable | Allocation, Economic
2zinc, primary, at regional storage - RER | 2 | [6 empty] | 0.01% |  | zinc, primary, at regional storage - RER | 0.00035 | kg SO2 eq | TAP - Terrestrial acidification | 0.00035 | 0.007406% | ¦ | Heat from sugarcane ethanol; alcohol stove; at consumer - CN | Fuel Processing | Current | 2013 Grid (IEA) | Not Applicable | Allocation, Economic
2phosphoric acid, industrial grade, 85% in H2O, at plant - RER | 2 | [6 empty] | 0.01% |  | phosphoric acid, industrial grade, 85% in H2O, at plant - RER | 0.00032 | kg SO2 eq | TAP - Terrestrial acidification | 0.00032 | 0.006772% | ¦ | Heat from sugarcane ethanol; alcohol stove; at consumer - CN | Fuel Processing | Current | 2013 Grid (IEA) | Not Applicable | Allocation, Economic
2chromium oxide, flakes, at plant - RER | 2 | [6 empty] | 0.01% |  | chromium oxide, flakes, at plant - RER | 0.0003 | kg SO2 eq | TAP - Terrestrial acidification | 0.0003 | 0.006348% | ¦ | Heat from sugarcane ethanol; alcohol stove; at consumer - CN | Fuel Processing | Current | 2013 Grid (IEA) | Not Applicable | Allocation, Economic
2sodium hydroxide, 50% in H2O, production mix, at plant - RER | 2 | [6 empty] | 0% |  | sodium hydroxide, 50% in H2O, production mix, at plant - RER | 0.0002 | kg SO2 eq | TAP - Terrestrial acidification | 0.0002 | 0.004232% | ¦ | Heat from sugarcane ethanol; alcohol stove; at consumer - CN | Fuel Processing | Current | 2013 Grid (IEA) | Not Applicable | Allocation, Economic
2chlorine, liquid, production mix, at plant - RER | 2 | [6 empty] | 0% |  | chlorine, liquid, production mix, at plant - RER | 0.00012 | kg SO2 eq | TAP - Terrestrial acidification | 0.00012 | 0.002539% | ¦ | Heat from sugarcane ethanol; alcohol stove; at consumer - CN | Fuel Processing | Current | 2013 Grid (IEA) | Not Applicable | Allocation, Economic
2soda, powder, at plant - RER | 2 | [6 empty] | 0% |  | soda, powder, at plant - RER | 1.7801e-05 | kg SO2 eq | TAP - Terrestrial acidification | 1.7801e-05 | 0.0003767% | ¦ | Heat from sugarcane ethanol; alcohol stove; at consumer - CN | Fuel Processing | Current | 2013 Grid (IEA) | Not Applicable | Allocation, Economic
2magnesium sulphate, at plant - RER | 2 | [6 empty] | 0% |  | magnesium sulphate, at plant - RER | 1.0171e-05 | kg SO2 eq | TAP - Terrestrial acidification | 1.0171e-05 | 0.0002152% | ¦ | Heat from sugarcane ethanol; alcohol stove; at consumer - CN | Fuel Processing | Current | 2013 Grid (IEA) | Not Applicable | Allocation, Economic
2formaldehyde, production mix, at plant - RER | 2 | [6 empty] | 0% |  | formaldehyde, production mix, at plant - RER | 3.2353e-06 | kg SO2 eq | TAP - Terrestrial acidification | 3.2353e-06 | 6.846e-05% | ¦ | Heat from sugarcane ethanol; alcohol stove; at consumer - CN | Fuel Processing | Current | 2013 Grid (IEA) | Not Applicable | Allocation, Economic
3transport, barge - RER | 3 | [5 empty] | 0.65% |  |  | transport, barge - RER | 0.03075 | kg SO2 eq | TAP - Terrestrial acidification | 0.03075 | 0.6507% | ¦ | Heat from sugarcane ethanol; alcohol stove; at consumer - CN | Distribution | Current | 2013 Grid (IEA) | Not Applicable | Allocation, Economic
4Process | 4 |  |  |  |  | Contribution |  |  |  | Process | Amount | Unit |  |  |  | ¦ |  |  | Current | 2013 Grid (IEA) | Not Applicable | Allocation, Economic
4Heat from sugarcane ethanol; alcohol stove; at consumer - CN | 4 |  |  |  |  | 100% |  |  |  | Heat from sugarcane ethanol; alcohol stove; at consumer - CN | 706.8767 | m3 | WDP - Water depletion | 0 | 0% | ¦ | Heat from sugarcane ethanol; alcohol stove; at consumer - CN | Cookstove Use | Current | 2013 Grid (IEA) | Not Applicable | Allocation, Economic
3Ethanol; production from sugarcane molasses; at plant - CN | 3 | [5 empty] | 100% |  |  | Ethanol; production from sugarcane molasses; at plant - CN | 706.8632 | m3 | WDP - Water depletion | 0.79666 | 0.1127% | ¦ | Heat from sugarcane ethanol; alcohol stove; at consumer - CN | Fuel Processing | Current | 2013 Grid (IEA) | Not Applicable | Allocation, Economic
2Molasses; production from sugarcane; at plant - CN | 2 | [6 empty] | 99.88% |  | Molasses; production from sugarcane; at plant - CN | 706.0444 | m3 | WDP - Water depletion | 0.074862 | 0.01059% | ¦ | Heat from sugarcane ethanol; alcohol stove; at consumer - CN | Fuel Processing | Current | 2013 Grid (IEA) | Not Applicable | Allocation, Economic
1Sugarcane, at farm - CN | 1 | [7 empty] | 99.86% | Sugarcane, at farm - CN | 705.8764 | m3 | WDP - Water depletion | 705.8764 | 99.86% | ¦ | Heat from sugarcane ethanol; alcohol stove; at consumer - CN | Feedstock Production | Current | 2013 Grid (IEA) | Not Applicable | Allocation, Economic
1single superphosphate, as P2O5, at regional storehouse - RER | 1 | [7 empty] | 0% | single superphosphate, as P2O5, at regional storehouse - RER | 0.02713 | m3 | WDP - Water depletion | 0.02713 | 0.003838% | ¦ | Heat from sugarcane ethanol; alcohol stove; at consumer - CN | Fuel Processing | Current | 2013 Grid (IEA) | Not Applicable | Allocation, Economic
1transport, lorry >28t, fleet average - CH | 1 | [7 empty] | 0% | transport, lorry >28t, fleet average - CH | 0.0188 | m3 | WDP - Water depletion | 0.0188 | 0.00266% | ¦ | Heat from sugarcane ethanol; alcohol stove; at consumer - CN | Fuel Processing | Current | 2013 Grid (IEA) | Not Applicable | Allocation, Economic
1sodium hydroxide, 50% in H2O, production mix, at plant - RER | 1 | [7 empty] | 0% | sodium hydroxide, 50% in H2O, production mix, at plant - RER | 0.01839 | m3 | WDP - Water depletion | 0.01839 | 0.002602% | ¦ | Heat from sugarcane ethanol; alcohol stove; at consumer - CN | Fuel Processing | Current | 2013 Grid (IEA) | Not Applicable | Allocation, Economic
1lubricating oil, at plant - RER | 1 | [7 empty] | 0% | lubricating oil, at plant - RER | 0.01225 | m3 | WDP - Water depletion | 0.01225 | 0.001733% | ¦ | Heat from sugarcane ethanol; alcohol stove; at consumer - CN | Fuel Processing | Current | 2013 Grid (IEA) | Not Applicable | Allocation, Economic
1sulphur dioxide, liquid, at plant - RER | 1 | [7 empty] | 0% | sulphur dioxide, liquid, at plant - RER | 0.01095 | m3 | WDP - Water depletion | 0.01095 | 0.001549% | ¦ | Heat from sugarcane ethanol; alcohol stove; at consumer - CN | Fuel Processing | Current | 2013 Grid (IEA) | Not Applicable | Allocation, Economic
1phosphoric acid, industrial grade, 85% in H2O, at plant - RER | 1 | [7 empty] | 0% | phosphoric acid, industrial grade, 85% in H2O, at plant - RER | 0.00317 | m3 | WDP - Water depletion | 0.00317 | 0.0004485% | ¦ | Heat from sugarcane ethanol; alcohol stove; at consumer - CN | Fuel Processing | Current | 2013 Grid (IEA) | Not Applicable | Allocation, Economic
1soda, powder, at plant - RER | 1 | [7 empty] | 0% | soda, powder, at plant - RER | 0.00225 | m3 | WDP - Water depletion | 0.00225 | 0.0003183% | ¦ | Heat from sugarcane ethanol; alcohol stove; at consumer - CN | Fuel Processing | Current | 2013 Grid (IEA) | Not Applicable | Allocation, Economic
1chemicals organic, at plant - GLO | 1 | [7 empty] | 0% | chemicals organic, at plant - GLO | 0.0002 | m3 | WDP - Water depletion | 0.0002 | 2.829e-05% | ¦ | Heat from sugarcane ethanol; alcohol stove; at consumer - CN | Fuel Processing | Current | 2013 Grid (IEA) | Not Applicable | Allocation, Economic
1limestone, at mine - CH | 1 | [7 empty] | 0% | limestone, at mine - CH | 1.8105e-05 | m3 | WDP - Water depletion | 1.8105e-05 | 2.561e-06% | ¦ | Heat from sugarcane ethanol; alcohol stove; at consumer - CN | Fuel Processing | Current | 2013 Grid (IEA) | Not Applicable | Allocation, Economic
2transport, lorry >28t, fleet average - CH | 2 | [6 empty] | 0% |  | transport, lorry >28t, fleet average - CH | 0.01588 | m3 | WDP - Water depletion | 0.01588 | 0.002247% | ¦ | Heat from sugarcane ethanol; alcohol stove; at consumer - CN | Fuel Processing | Current | 2013 Grid (IEA) | Not Applicable | Allocation, Economic
2sulphuric acid, liquid, at plant - RER | 2 | [6 empty] | 0% |  | sulphuric acid, liquid, at plant - RER | 0.00142 | m3 | WDP - Water depletion | 0.00142 | 0.0002009% | ¦ | Heat from sugarcane ethanol; alcohol stove; at consumer - CN | Fuel Processing | Current | 2013 Grid (IEA) | Not Applicable | Allocation, Economic
2phosphoric acid, industrial grade, 85% in H2O, at plant - RER | 2 | [6 empty] | 0% |  | phosphoric acid, industrial grade, 85% in H2O, at plant - RER | 0.00124 | m3 | WDP - Water depletion | 0.00124 | 0.0001754% | ¦ | Heat from sugarcane ethanol; alcohol stove; at consumer - CN | Fuel Processing | Current | 2013 Grid (IEA) | Not Applicable | Allocation, Economic
2chromium oxide, flakes, at plant - RER | 2 | [6 empty] | 0% |  | chromium oxide, flakes, at plant - RER | 0.00099 | m3 | WDP - Water depletion | 0.00099 | 0.0001401% | ¦ | Heat from sugarcane ethanol; alcohol stove; at consumer - CN | Fuel Processing | Current | 2013 Grid (IEA) | Not Applicable | Allocation, Economic
2zinc, primary, at regional storage - RER | 2 | [6 empty] | 0% |  | zinc, primary, at regional storage - RER | 0.00071 | m3 | WDP - Water depletion | 0.00071 | 0.0001004% | ¦ | Heat from sugarcane ethanol; alcohol stove; at consumer - CN | Fuel Processing | Current | 2013 Grid (IEA) | Not Applicable | Allocation, Economic
2urea, as N, at regional storehouse - RER | 2 | [6 empty] | 0% |  | urea, as N, at regional storehouse - RER | 0.00071 | m3 | WDP - Water depletion | 0.00071 | 0.0001004% | ¦ | Heat from sugarcane ethanol; alcohol stove; at consumer - CN | Fuel Processing | Current | 2013 Grid (IEA) | Not Applicable | Allocation, Economic
2sodium hydroxide, 50% in H2O, production mix, at plant - RER | 2 | [6 empty] | 0% |  | sodium hydroxide, 50% in H2O, production mix, at plant - RER | 0.00062 | m3 | WDP - Water depletion | 0.00062 | 8.771e-05% | ¦ | Heat from sugarcane ethanol; alcohol stove; at consumer - CN | Fuel Processing | Current | 2013 Grid (IEA) | Not Applicable | Allocation, Economic
2chlorine, liquid, production mix, at plant - RER | 2 | [6 empty] | 0% |  | chlorine, liquid, production mix, at plant - RER | 0.00039 | m3 | WDP - Water depletion | 0.00039 | 5.517e-05% | ¦ | Heat from sugarcane ethanol; alcohol stove; at consumer - CN | Fuel Processing | Current | 2013 Grid (IEA) | Not Applicable | Allocation, Economic
2soda, powder, at plant - RER | 2 | [6 empty] | 0% |  | soda, powder, at plant - RER | 0.00013 | m3 | WDP - Water depletion | 0.00013 | 1.839e-05% | ¦ | Heat from sugarcane ethanol; alcohol stove; at consumer - CN | Fuel Processing | Current | 2013 Grid (IEA) | Not Applicable | Allocation, Economic
2magnesium sulphate, at plant - RER | 2 | [6 empty] | 0% |  | magnesium sulphate, at plant - RER | 1.9344e-05 | m3 | WDP - Water depletion | 1.9344e-05 | 2.737e-06% | ¦ | Heat from sugarcane ethanol; alcohol stove; at consumer - CN | Fuel Processing | Current | 2013 Grid (IEA) | Not Applicable | Allocation, Economic
2formaldehyde, production mix, at plant - RER | 2 | [6 empty] | 0% |  | formaldehyde, production mix, at plant - RER | 5.2528e-06 | m3 | WDP - Water depletion | 5.2528e-06 | 7.431e-07% | ¦ | Heat from sugarcane ethanol; alcohol stove; at consumer - CN | Fuel Processing | Current | 2013 Grid (IEA) | Not Applicable | Allocation, Economic
3transport, barge - RER | 3 | [5 empty] | 0% |  |  | transport, barge - RER | 0.01343 | m3 | WDP - Water depletion | 0.01343 | 0.0019% | ¦ | Heat from sugarcane ethanol; alcohol stove; at consumer - CN | Distribution | Current | 2013 Grid (IEA) | Not Applicable | Allocation, Economic
3Process | 3 | [5 empty] | Contribution |  |  | Process | Amount | Unit |  |  |  | ¦
3Heat from Crop Residue; National Average; Improved Stove; Allocation - CN | 3 | [5 empty] | 100% |  |  | Heat from Crop Residue; National Average; Improved Stove; Allocation - CN | 1.8793 | kg BC eq | Black Carbon and Short-Lived Climate Pollutants | 0 | 0% | ¦ | Heat from Crop Residue; National Average; Improved Stove; Allocation - CN | Cookstove Use | Current | 2013 Grid (IEA) | Not Applicable | Allocation, Economic
2Heat from Crop Residue; from Improved Stoves; Maize Stove; Allocation - CN | 2 | [6 empty] | 56.1% |  | Heat from Crop Residue; from Improved Stoves; Maize Stove; Allocation - CN | 1.0543 | kg BC eq | Black Carbon and Short-Lived Climate Pollutants | 1.0299 | 54.8% | ¦ | Heat from Crop Residue; National Average; Improved Stove; Allocation - CN | Cookstove Use | Current | 2013 Grid (IEA) | Not Applicable | Allocation, Economic
1Maize, at farm - CN | 1 | [7 empty] | 1.3% | Maize, at farm - CN | 0.02447 | kg BC eq | Black Carbon and Short-Lived Climate Pollutants | 0.02447 | 1.302% | ¦ | Heat from Crop Residue; National Average; Improved Stove; Allocation - CN | Feedstock Production | Current | 2013 Grid (IEA) | Not Applicable | Allocation, Economic
1disposal, wood ash mixture, pure, 0% water, to landfarming - CH | 1 | [7 empty] | 0% | disposal, wood ash mixture, pure, 0% water, to landfarming - CH | 4.811e-06 | kg BC eq | Black Carbon and Short-Lived Climate Pollutants | 4.811e-06 | 0.000256% | ¦ | Heat from Crop Residue; National Average; Improved Stove; Allocation - CN | Cookstove Use | Current | 2013 Grid (IEA) | Not Applicable | Allocation, Economic
2Heat from Crop Residue; from Improved Stoves; Rice Straw; Allocation - CN | 2 | [6 empty] | 27.53% |  | Heat from Crop Residue; from Improved Stoves; Rice Straw; Allocation - CN | 0.51729 | kg BC eq | Black Carbon and Short-Lived Climate Pollutants | 0.51148 | 27.22% | ¦ | Heat from Crop Residue; National Average; Improved Stove; Allocation - CN | Cookstove Use | Current | 2013 Grid (IEA) | Not Applicable | Allocation, Economic
1Rice, at farm - CN | 1 | [7 empty] | 0.31% | Rice, at farm - CN | 0.00581 | kg BC eq | Black Carbon and Short-Lived Climate Pollutants | 0.00581 | 0.3092% | ¦ | Heat from Crop Residue; National Average; Improved Stove; Allocation - CN | Feedstock Production | Current | 2013 Grid (IEA) | Not Applicable | Allocation, Economic
1disposal, wood ash mixture, pure, 0% water, to landfarming - CH | 1 | [7 empty] | 0% | disposal, wood ash mixture, pure, 0% water, to landfarming - CH | 2.3894e-06 | kg BC eq | Black Carbon and Short-Lived Climate Pollutants | 2.3894e-06 | 0.0001271% | ¦ | Heat from Crop Residue; National Average; Improved Stove; Allocation - CN | Cookstove Use | Current | 2013 Grid (IEA) | Not Applicable | Allocation, Economic
2Heat from Crop Residue; from Improved Stoves; Wheat Straw; Allocation - CN | 2 | [6 empty] | 16.37% |  | Heat from Crop Residue; from Improved Stoves; Wheat Straw; Allocation - CN | 0.30765 | kg BC eq | Black Carbon and Short-Lived Climate Pollutants | 0.30309 | 16.13% | ¦ | Heat from Crop Residue; National Average; Improved Stove; Allocation - CN | Cookstove Use | Current | 2013 Grid (IEA) | Not Applicable | Allocation, Economic
1Wheat, at farm - CN | 1 | [7 empty] | 0.24% | Wheat, at farm - CN | 0.00456 | kg BC eq | Black Carbon and Short-Lived Climate Pollutants | 0.00456 | 0.2426% | ¦ | Heat from Crop Residue; National Average; Improved Stove; Allocation - CN | Feedstock Production | Current | 2013 Grid (IEA) | Not Applicable | Allocation, Economic
1disposal, wood ash mixture, pure, 0% water, to landfarming - CH | 1 | [7 empty] | 0% | disposal, wood ash mixture, pure, 0% water, to landfarming - CH | 1.4159e-06 | kg BC eq | Black Carbon and Short-Lived Climate Pollutants | 1.4159e-06 | 7.534e-05% | ¦ | Heat from Crop Residue; National Average; Improved Stove; Allocation - CN | Cookstove Use | Current | 2013 Grid (IEA) | Not Applicable | Allocation, Economic
3Process | 3 | [5 empty] | Contribution |  |  | Process | Amount | Unit |  | 3.1983 | 100% | ¦ |  |  | Current | 2013 Grid (IEA) | Not Applicable | Allocation, Economic
3Heat from Crop Residue; National Average; Improved Stove; Allocation - CN | 3 | [5 empty] | 100% |  |  | Heat from Crop Residue; National Average; Improved Stove; Allocation - CN | 3.1983 | kg oil eq | FDP - Fossil depletion | 0 | 0% | ¦ | Heat from Crop Residue; National Average; Improved Stove; Allocation - CN | Cookstove Use | Current | 2013 Grid (IEA) | Not Applicable | Allocation, Economic
2Heat from Crop Residue; from Improved Stoves; Maize Stove; Allocation - CN | 2 | [6 empty] | 61.07% |  | Heat from Crop Residue; from Improved Stoves; Maize Stove; Allocation - CN | 1.9531 | kg oil eq | FDP - Fossil depletion | 0 | 0% | ¦ | Heat from Crop Residue; National Average; Improved Stove; Allocation - CN | Cookstove Use | Current | 2013 Grid (IEA) | Not Applicable | Allocation, Economic
1Maize, at farm - CN | 1 | [7 empty] | 60.87% | Maize, at farm - CN | 1.9468 | kg oil eq | FDP - Fossil depletion | 1.9468 | 60.87% | ¦ | Heat from Crop Residue; National Average; Improved Stove; Allocation - CN | Feedstock Production | Current | 2013 Grid (IEA) | Not Applicable | Allocation, Economic
1disposal, wood ash mixture, pure, 0% water, to landfarming - CH | 1 | [7 empty] | 0.2% | disposal, wood ash mixture, pure, 0% water, to landfarming - CH | 0.00634 | kg oil eq | FDP - Fossil depletion | 0.00634 | 0.1982% | ¦ | Heat from Crop Residue; National Average; Improved Stove; Allocation - CN | Cookstove Use | Current | 2013 Grid (IEA) | Not Applicable | Allocation, Economic
2Heat from Crop Residue; from Improved Stoves; Rice Straw; Allocation - CN | 2 | [6 empty] | 20.36% |  | Heat from Crop Residue; from Improved Stoves; Rice Straw; Allocation - CN | 0.65125 | kg oil eq | FDP - Fossil depletion | 0 | 0% | ¦ | Heat from Crop Residue; National Average; Improved Stove; Allocation - CN | Cookstove Use | Current | 2013 Grid (IEA) | Not Applicable | Allocation, Economic
1Rice, at farm - CN | 1 | [7 empty] | 20.26% | Rice, at farm - CN | 0.6481 | kg oil eq | FDP - Fossil depletion | 0.6481 | 20.26% | ¦ | Heat from Crop Residue; National Average; Improved Stove; Allocation - CN | Feedstock Production | Current | 2013 Grid (IEA) | Not Applicable | Allocation, Economic
1disposal, wood ash mixture, pure, 0% water, to landfarming - CH | 1 | [7 empty] | 0.1% | disposal, wood ash mixture, pure, 0% water, to landfarming - CH | 0.00315 | kg oil eq | FDP - Fossil depletion | 0.00315 | 0.09849% | ¦ | Heat from Crop Residue; National Average; Improved Stove; Allocation - CN | Cookstove Use | Current | 2013 Grid (IEA) | Not Applicable | Allocation, Economic
2Heat from Crop Residue; from Improved Stoves; Wheat Straw; Allocation - CN | 2 | [6 empty] | 18.57% |  | Heat from Crop Residue; from Improved Stoves; Wheat Straw; Allocation - CN | 0.59388 | kg oil eq | FDP - Fossil depletion | 0 | 0% | ¦ | Heat from Crop Residue; National Average; Improved Stove; Allocation - CN | Cookstove Use | Current | 2013 Grid (IEA) | Not Applicable | Allocation, Economic
1Wheat, at farm - CN | 1 | [7 empty] | 18.51% | Wheat, at farm - CN | 0.59201 | kg oil eq | FDP - Fossil depletion | 0.59201 | 18.51% | ¦ | Heat from Crop Residue; National Average; Improved Stove; Allocation - CN | Feedstock Production | Current | 2013 Grid (IEA) | Not Applicable | Allocation, Economic
1disposal, wood ash mixture, pure, 0% water, to landfarming - CH | 1 | [7 empty] | 0.06% | disposal, wood ash mixture, pure, 0% water, to landfarming - CH | 0.00187 | kg oil eq | FDP - Fossil depletion | 0.00187 | 0.05847% | ¦ | Heat from Crop Residue; National Average; Improved Stove; Allocation - CN | Cookstove Use | Current | 2013 Grid (IEA) | Not Applicable | Allocation, Economic
3Process | 3 | [5 empty] | Contribution |  |  | Process | Amount | Unit |  | 0.02093 | 100% | ¦ |  |  | Current | 2013 Grid (IEA) | Not Applicable | Allocation, Economic
3Heat from Crop Residue; National Average; Improved Stove; Allocation - CN | 3 | [5 empty] | 100% |  |  | Heat from Crop Residue; National Average; Improved Stove; Allocation - CN | 0.02093 | kg P eq | FEP - Freshwater eutrophication | 0 | 0% | ¦ | Heat from Crop Residue; National Average; Improved Stove; Allocation - CN | Cookstove Use | Current | 2013 Grid (IEA) | Not Applicable | Allocation, Economic
2Heat from Crop Residue; from Improved Stoves; Maize Stove; Allocation - CN | 2 | [6 empty] | 55.45% |  | Heat from Crop Residue; from Improved Stoves; Maize Stove; Allocation - CN | 0.01161 | kg P eq | FEP - Freshwater eutrophication | 1e-05 | 0.04778% | ¦ | Heat from Crop Residue; National Average; Improved Stove; Allocation - CN | Cookstove Use | Current | 2013 Grid (IEA) | Not Applicable | Allocation, Economic
1disposal, wood ash mixture, pure, 0% water, to landfarming - CH | 1 | [7 empty] | 37.56% | disposal, wood ash mixture, pure, 0% water, to landfarming - CH | 0.00786 | kg P eq | FEP - Freshwater eutrophication | 0.00786 | 37.55% | ¦ | Heat from Crop Residue; National Average; Improved Stove; Allocation - CN | Cookstove Use | Current | 2013 Grid (IEA) | Not Applicable | Allocation, Economic
1Maize, at farm - CN | 1 | [7 empty] | 17.89% | Maize, at farm - CN | 0.00374 | kg P eq | FEP - Freshwater eutrophication | 0.00374 | 17.87% | ¦ | Heat from Crop Residue; National Average; Improved Stove; Allocation - CN | Feedstock Production | Current | 2013 Grid (IEA) | Not Applicable | Allocation, Economic
2Heat from Crop Residue; from Improved Stoves; Rice Straw; Allocation - CN | 2 | [6 empty] | 25.18% |  | Heat from Crop Residue; from Improved Stoves; Rice Straw; Allocation - CN | 0.00527 | kg P eq | FEP - Freshwater eutrophication | 0 | 0% | ¦ | Heat from Crop Residue; National Average; Improved Stove; Allocation - CN | Cookstove Use | Current | 2013 Grid (IEA) | Not Applicable | Allocation, Economic
1disposal, wood ash mixture, pure, 0% water, to landfarming - CH | 1 | [7 empty] | 18.66% | disposal, wood ash mixture, pure, 0% water, to landfarming - CH | 0.0039 | kg P eq | FEP - Freshwater eutrophication | 0.0039 | 18.63% | ¦ | Heat from Crop Residue; National Average; Improved Stove; Allocation - CN | Cookstove Use | Current | 2013 Grid (IEA) | Not Applicable | Allocation, Economic
1Rice, at farm - CN | 1 | [7 empty] | 6.52% | Rice, at farm - CN | 0.00137 | kg P eq | FEP - Freshwater eutrophication | 0.00137 | 6.546% | ¦ | Heat from Crop Residue; National Average; Improved Stove; Allocation - CN | Feedstock Production | Current | 2013 Grid (IEA) | Not Applicable | Allocation, Economic
2Heat from Crop Residue; from Improved Stoves; Wheat Straw; Allocation - CN | 2 | [6 empty] | 19.37% |  | Heat from Crop Residue; from Improved Stoves; Wheat Straw; Allocation - CN | 0.00405 | kg P eq | FEP - Freshwater eutrophication | 0 | 0% | ¦ | Heat from Crop Residue; National Average; Improved Stove; Allocation - CN | Cookstove Use | Current | 2013 Grid (IEA) | Not Applicable | Allocation, Economic
1disposal, wood ash mixture, pure, 0% water, to landfarming - CH | 1 | [7 empty] | 11.05% | disposal, wood ash mixture, pure, 0% water, to landfarming - CH | 0.00231 | kg P eq | FEP - Freshwater eutrophication | 0.00231 | 11.04% | ¦ | Heat from Crop Residue; National Average; Improved Stove; Allocation - CN | Cookstove Use | Current | 2013 Grid (IEA) | Not Applicable | Allocation, Economic
1Wheat, at farm - CN | 1 | [7 empty] | 8.32% | Wheat, at farm - CN | 0.00174 | kg P eq | FEP - Freshwater eutrophication | 0.00174 | 8.313% | ¦ | Heat from Crop Residue; National Average; Improved Stove; Allocation - CN | Feedstock Production | Current | 2013 Grid (IEA) | Not Applicable | Allocation, Economic
3Process | 3 | [5 empty] | Contribution |  |  | Process | Amount | Unit |  | 68.6539 | 100% | ¦ |  |  | Current | 2013 Grid (IEA) | Not Applicable | Allocation, Economic
3Heat from Crop Residue; National Average; Improved Stove; Allocation - CN | 3 | [5 empty] | 100% |  |  | Heat from Crop Residue; National Average; Improved Stove; Allocation - CN | 68.6539 | kg CO2 eq | GCCP100 - Climate Change | 0 | 0% | ¦ | Heat from Crop Residue; National Average; Improved Stove; Allocation - CN | Cookstove Use | Current | 2013 Grid (IEA) | Not Applicable | Allocation, Economic
2Heat from Crop Residue; from Improved Stoves; Maize Stove; Allocation - CN | 2 | [6 empty] | 51.35% |  | Heat from Crop Residue; from Improved Stoves; Maize Stove; Allocation - CN | 35.2514 | kg CO2 eq | GCCP100 - Climate Change | 26.3919 | 38.44% | ¦ | Heat from Crop Residue; National Average; Improved Stove; Allocation - CN | Cookstove Use | Current | 2013 Grid (IEA) | Not Applicable | Allocation, Economic
1Maize, at farm - CN | 1 | [7 empty] | 12.88% | Maize, at farm - CN | 8.8401 | kg CO2 eq | GCCP100 - Climate Change | 8.8401 | 12.88% | ¦ | Heat from Crop Residue; National Average; Improved Stove; Allocation - CN | Feedstock Production | Current | 2013 Grid (IEA) | Not Applicable | Allocation, Economic
1disposal, wood ash mixture, pure, 0% water, to landfarming - CH | 1 | [7 empty] | 0.03% | disposal, wood ash mixture, pure, 0% water, to landfarming - CH | 0.01941 | kg CO2 eq | GCCP100 - Climate Change | 0.01941 | 0.02827% | ¦ | Heat from Crop Residue; National Average; Improved Stove; Allocation - CN | Cookstove Use | Current | 2013 Grid (IEA) | Not Applicable | Allocation, Economic
2Heat from Crop Residue; from Improved Stoves; Rice Straw; Allocation - CN | 2 | [6 empty] | 33.34% |  | Heat from Crop Residue; from Improved Stoves; Rice Straw; Allocation - CN | 22.8861 | kg CO2 eq | GCCP100 - Climate Change | 13.1075 | 19.09% | ¦ | Heat from Crop Residue; National Average; Improved Stove; Allocation - CN | Cookstove Use | Current | 2013 Grid (IEA) | Not Applicable | Allocation, Economic
1Rice, at farm - CN | 1 | [7 empty] | 14.23% | Rice, at farm - CN | 9.769 | kg CO2 eq | GCCP100 - Climate Change | 9.769 | 14.23% | ¦ | Heat from Crop Residue; National Average; Improved Stove; Allocation - CN | Feedstock Production | Current | 2013 Grid (IEA) | Not Applicable | Allocation, Economic
1disposal, wood ash mixture, pure, 0% water, to landfarming - CH | 1 | [7 empty] | 0.01% | disposal, wood ash mixture, pure, 0% water, to landfarming - CH | 0.00964 | kg CO2 eq | GCCP100 - Climate Change | 0.00964 | 0.01404% | ¦ | Heat from Crop Residue; National Average; Improved Stove; Allocation - CN | Cookstove Use | Current | 2013 Grid (IEA) | Not Applicable | Allocation, Economic
2Heat from Crop Residue; from Improved Stoves; Wheat Straw; Allocation - CN | 2 | [6 empty] | 15.32% |  | Heat from Crop Residue; from Improved Stoves; Wheat Straw; Allocation - CN | 10.5164 | kg CO2 eq | GCCP100 - Climate Change | 7.7671 | 11.31% | ¦ | Heat from Crop Residue; National Average; Improved Stove; Allocation - CN | Cookstove Use | Current | 2013 Grid (IEA) | Not Applicable | Allocation, Economic
1Wheat, at farm - CN | 1 | [7 empty] | 4% | Wheat, at farm - CN | 2.7436 | kg CO2 eq | GCCP100 - Climate Change | 2.7436 | 3.996% | ¦ | Heat from Crop Residue; National Average; Improved Stove; Allocation - CN | Feedstock Production | Current | 2013 Grid (IEA) | Not Applicable | Allocation, Economic
1disposal, wood ash mixture, pure, 0% water, to landfarming - CH | 1 | [7 empty] | 0.01% | disposal, wood ash mixture, pure, 0% water, to landfarming - CH | 0.00571 | kg CO2 eq | GCCP100 - Climate Change | 0.00571 | 0.008317% | ¦ | Heat from Crop Residue; National Average; Improved Stove; Allocation - CN | Cookstove Use | Current | 2013 Grid (IEA) | Not Applicable | Allocation, Economic
3Process | 3 | [5 empty] | Contribution |  |  | Process | Amount | Unit |  | 1.2146e-06 | 100% | ¦ |  |  | Current | 2013 Grid (IEA) | Not Applicable | Allocation, Economic
3Heat from Crop Residue; National Average; Improved Stove; Allocation - CN | 3 | [5 empty] | 100% |  |  | Heat from Crop Residue; National Average; Improved Stove; Allocation - CN | 1.2146e-06 | kg CFC-11 eq | ODP - Ozone depletion | 2e-12 | 0.0001647% | ¦ | Heat from Crop Residue; National Average; Improved Stove; Allocation - CN | Cookstove Use | Current | 2013 Grid (IEA) | Not Applicable | Allocation, Economic
2Heat from Crop Residue; from Improved Stoves; Maize Stove; Allocation - CN | 2 | [6 empty] | 65.28% |  | Heat from Crop Residue; from Improved Stoves; Maize Stove; Allocation - CN | 7.9281e-07 | kg CFC-11 eq | ODP - Ozone depletion | -3.684e-13 | -3.033e-05% | ¦ | Heat from Crop Residue; National Average; Improved Stove; Allocation - CN | Cookstove Use | Current | 2013 Grid (IEA) | Not Applicable | Allocation, Economic
1Maize, at farm - CN | 1 | [7 empty] | 65.27% | Maize, at farm - CN | 7.9275e-07 | kg CFC-11 eq | ODP - Ozone depletion | 7.9275e-07 | 65.27% | ¦ | Heat from Crop Residue; National Average; Improved Stove; Allocation - CN | Feedstock Production | Current | 2013 Grid (IEA) | Not Applicable | Allocation, Economic
1disposal, wood ash mixture, pure, 0% water, to landfarming - CH | 1 | [7 empty] | 0% | disposal, wood ash mixture, pure, 0% water, to landfarming - CH | 5.8368e-11 | kg CFC-11 eq | ODP - Ozone depletion | 5.8368e-11 | 0.004806% | ¦ | Heat from Crop Residue; National Average; Improved Stove; Allocation - CN | Cookstove Use | Current | 2013 Grid (IEA) | Not Applicable | Allocation, Economic
2Heat from Crop Residue; from Improved Stoves; Wheat Straw; Allocation - CN | 2 | [6 empty] | 20.89% |  | Heat from Crop Residue; from Improved Stoves; Wheat Straw; Allocation - CN | 2.5378e-07 | kg CFC-11 eq | ODP - Ozone depletion | -1.777e-13 | -1.463e-05% | ¦ | Heat from Crop Residue; National Average; Improved Stove; Allocation - CN | Cookstove Use | Current | 2013 Grid (IEA) | Not Applicable | Allocation, Economic
1Wheat, at farm - CN | 1 | [7 empty] | 20.89% | Wheat, at farm - CN | 2.5376e-07 | kg CFC-11 eq | ODP - Ozone depletion | 2.5376e-07 | 20.89% | ¦ | Heat from Crop Residue; National Average; Improved Stove; Allocation - CN | Feedstock Production | Current | 2013 Grid (IEA) | Not Applicable | Allocation, Economic
1disposal, wood ash mixture, pure, 0% water, to landfarming - CH | 1 | [7 empty] | 0% | disposal, wood ash mixture, pure, 0% water, to landfarming - CH | 1.7178e-11 | kg CFC-11 eq | ODP - Ozone depletion | 1.7178e-11 | 0.001414% | ¦ | Heat from Crop Residue; National Average; Improved Stove; Allocation - CN | Cookstove Use | Current | 2013 Grid (IEA) | Not Applicable | Allocation, Economic
2Heat from Crop Residue; from Improved Stoves; Rice Straw; Allocation - CN | 2 | [6 empty] | 13.83% |  | Heat from Crop Residue; from Improved Stoves; Rice Straw; Allocation - CN | 1.6798e-07 | kg CFC-11 eq | ODP - Ozone depletion | 1.14e-14 | 9.386e-07% | ¦ | Heat from Crop Residue; National Average; Improved Stove; Allocation - CN | Cookstove Use | Current | 2013 Grid (IEA) | Not Applicable | Allocation, Economic
1Rice, at farm - CN | 1 | [7 empty] | 13.83% | Rice, at farm - CN | 1.6795e-07 | kg CFC-11 eq | ODP - Ozone depletion | 1.6795e-07 | 13.83% | ¦ | Heat from Crop Residue; National Average; Improved Stove; Allocation - CN | Feedstock Production | Current | 2013 Grid (IEA) | Not Applicable | Allocation, Economic
1disposal, wood ash mixture, pure, 0% water, to landfarming - CH | 1 | [7 empty] | 0% | disposal, wood ash mixture, pure, 0% water, to landfarming - CH | 2.8989e-11 | kg CFC-11 eq | ODP - Ozone depletion | 2.8989e-11 | 0.002387% | ¦ | Heat from Crop Residue; National Average; Improved Stove; Allocation - CN | Cookstove Use | Current | 2013 Grid (IEA) | Not Applicable | Allocation, Economic
3 | 3 | [5 empty] | Contribution | [6 empty] | 8.6785 | 100% | ¦ |  |  | Current | 2013 Grid (IEA) | Not Applicable | Allocation, Economic
3Heat from Crop Residue; National Average; Improved Stove; Allocation - CN | 3 | [5 empty] | 100% |  |  | Heat from Crop Residue; National Average; Improved Stove; Allocation - CN | 8.6785 | kg PM10 eq | PMFP - Particulate matter formation | -1e-05 | -0.0001152% | ¦ | Heat from Crop Residue; National Average; Improved Stove; Allocation - CN | Cookstove Use | Current | 2013 Grid (IEA) | Not Applicable | Allocation, Economic
2Heat from Crop Residue; from Improved Stoves; Maize Stove; Allocation - CN | 2 | [6 empty] | 56.2% |  | Heat from Crop Residue; from Improved Stoves; Maize Stove; Allocation - CN | 4.8774 | kg PM10 eq | PMFP - Particulate matter formation | 4.6773 | 53.89% | ¦ | Heat from Crop Residue; National Average; Improved Stove; Allocation - CN | Cookstove Use | Current | 2013 Grid (IEA) | Not Applicable | Allocation, Economic
1Maize, at farm - CN | 1 | [7 empty] | 2.3% | Maize, at farm - CN | 0.20002 | kg PM10 eq | PMFP - Particulate matter formation | 0.20002 | 2.305% | ¦ | Heat from Crop Residue; National Average; Improved Stove; Allocation - CN | Feedstock Production | Current | 2013 Grid (IEA) | Not Applicable | Allocation, Economic
1disposal, wood ash mixture, pure, 0% water, to landfarming - CH | 1 | [7 empty] | 0% | disposal, wood ash mixture, pure, 0% water, to landfarming - CH | 6.6806e-05 | kg PM10 eq | PMFP - Particulate matter formation | 6.6806e-05 | 0.0007698% | ¦ | Heat from Crop Residue; National Average; Improved Stove; Allocation - CN | Cookstove Use | Current | 2013 Grid (IEA) | Not Applicable | Allocation, Economic
2Heat from Crop Residue; from Improved Stoves; Rice Straw; Allocation - CN | 2 | [6 empty] | 27.38% |  | Heat from Crop Residue; from Improved Stoves; Rice Straw; Allocation - CN | 2.3759 | kg PM10 eq | PMFP - Particulate matter formation | 2.323 | 26.77% | ¦ | Heat from Crop Residue; National Average; Improved Stove; Allocation - CN | Cookstove Use | Current | 2013 Grid (IEA) | Not Applicable | Allocation, Economic
1Rice, at farm - CN | 1 | [7 empty] | 0.61% | Rice, at farm - CN | 0.05294 | kg PM10 eq | PMFP - Particulate matter formation | 0.05294 | 0.61% | ¦ | Heat from Crop Residue; National Average; Improved Stove; Allocation - CN | Feedstock Production | Current | 2013 Grid (IEA) | Not Applicable | Allocation, Economic
1disposal, wood ash mixture, pure, 0% water, to landfarming - CH | 1 | [7 empty] | 0% | disposal, wood ash mixture, pure, 0% water, to landfarming - CH | 3.3179e-05 | kg PM10 eq | PMFP - Particulate matter formation | 3.3179e-05 | 0.0003823% | ¦ | Heat from Crop Residue; National Average; Improved Stove; Allocation - CN | Cookstove Use | Current | 2013 Grid (IEA) | Not Applicable | Allocation, Economic
2Heat from Crop Residue; from Improved Stoves; Wheat Straw; Allocation - CN | 2 | [6 empty] | 16.42% |  | Heat from Crop Residue; from Improved Stoves; Wheat Straw; Allocation - CN | 1.4252 | kg PM10 eq | PMFP - Particulate matter formation | 1.3765 | 15.86% | ¦ | Heat from Crop Residue; National Average; Improved Stove; Allocation - CN | Cookstove Use | Current | 2013 Grid (IEA) | Not Applicable | Allocation, Economic
1Wheat, at farm - CN | 1 | [7 empty] | 0.56% | Wheat, at farm - CN | 0.0487 | kg PM10 eq | PMFP - Particulate matter formation | 0.0487 | 0.5612% | ¦ | Heat from Crop Residue; National Average; Improved Stove; Allocation - CN | Feedstock Production | Current | 2013 Grid (IEA) | Not Applicable | Allocation, Economic
1disposal, wood ash mixture, pure, 0% water, to landfarming - CH | 1 | [7 empty] | 0% | disposal, wood ash mixture, pure, 0% water, to landfarming - CH | 1.9661e-05 | kg PM10 eq | PMFP - Particulate matter formation | 1.9661e-05 | 0.0002265% | ¦ | Heat from Crop Residue; National Average; Improved Stove; Allocation - CN | Cookstove Use | Current | 2013 Grid (IEA) | Not Applicable | Allocation, Economic
3Process | 3 | [5 empty] | Contribution |  |  | Process | Amount | Unit |  | 4.34 | 100% | ¦ |  |  | Current | 2013 Grid (IEA) | Not Applicable | Allocation, Economic
3Heat from Crop Residue; National Average; Improved Stove; Allocation - CN | 3 | [5 empty] | 100% |  |  | Heat from Crop Residue; National Average; Improved Stove; Allocation - CN | 4.34 | kg NMVOC | POFP - Photochemical oxidant formation | 1e-05 | 0.0002304% | ¦ | Heat from Crop Residue; National Average; Improved Stove; Allocation - CN | Cookstove Use | Current | 2013 Grid (IEA) | Not Applicable | Allocation, Economic
2Heat from Crop Residue; from Improved Stoves; Maize Stove; Allocation - CN | 2 | [6 empty] | 55.84% |  | Heat from Crop Residue; from Improved Stoves; Maize Stove; Allocation - CN | 2.4233 | kg NMVOC | POFP - Photochemical oxidant formation | 2.404 | 55.39% | ¦ | Heat from Crop Residue; National Average; Improved Stove; Allocation - CN | Cookstove Use | Current | 2013 Grid (IEA) | Not Applicable | Allocation, Economic
1Maize, at farm - CN | 1 | [7 empty] | 0.44% | Maize, at farm - CN | 0.01911 | kg NMVOC | POFP - Photochemical oxidant formation | 0.01911 | 0.4403% | ¦ | Heat from Crop Residue; National Average; Improved Stove; Allocation - CN | Feedstock Production | Current | 2013 Grid (IEA) | Not Applicable | Allocation, Economic
1disposal, wood ash mixture, pure, 0% water, to landfarming - CH | 1 | [7 empty] | 0% | disposal, wood ash mixture, pure, 0% water, to landfarming - CH | 0.00021 | kg NMVOC | POFP - Photochemical oxidant formation | 0.00021 | 0.004839% | ¦ | Heat from Crop Residue; National Average; Improved Stove; Allocation - CN | Cookstove Use | Current | 2013 Grid (IEA) | Not Applicable | Allocation, Economic
2Heat from Crop Residue; from Improved Stoves; Rice Straw; Allocation - CN | 2 | [6 empty] | 27.73% |  | Heat from Crop Residue; from Improved Stoves; Rice Straw; Allocation - CN | 1.2035 | kg NMVOC | POFP - Photochemical oxidant formation | 1.194 | 27.51% | ¦ | Heat from Crop Residue; National Average; Improved Stove; Allocation - CN | Cookstove Use | Current | 2013 Grid (IEA) | Not Applicable | Allocation, Economic
1Rice, at farm - CN | 1 | [7 empty] | 0.22% | Rice, at farm - CN | 0.00942 | kg NMVOC | POFP - Photochemical oxidant formation | 0.00942 | 0.2171% | ¦ | Heat from Crop Residue; National Average; Improved Stove; Allocation - CN | Feedstock Production | Current | 2013 Grid (IEA) | Not Applicable | Allocation, Economic
1disposal, wood ash mixture, pure, 0% water, to landfarming - CH | 1 | [7 empty] | 0% | disposal, wood ash mixture, pure, 0% water, to landfarming - CH | 0.0001 | kg NMVOC | POFP - Photochemical oxidant formation | 0.0001 | 0.002304% | ¦ | Heat from Crop Residue; National Average; Improved Stove; Allocation - CN | Cookstove Use | Current | 2013 Grid (IEA) | Not Applicable | Allocation, Economic
2Heat from Crop Residue; from Improved Stoves; Wheat Straw; Allocation - CN | 2 | [6 empty] | 16.43% |  | Heat from Crop Residue; from Improved Stoves; Wheat Straw; Allocation - CN | 0.71316 | kg NMVOC | POFP - Photochemical oxidant formation | 0.70749 | 16.3% | ¦ | Heat from Crop Residue; National Average; Improved Stove; Allocation - CN | Cookstove Use | Current | 2013 Grid (IEA) | Not Applicable | Allocation, Economic
1Wheat, at farm - CN | 1 | [7 empty] | 0.13% | Wheat, at farm - CN | 0.00561 | kg NMVOC | POFP - Photochemical oxidant formation | 0.00561 | 0.1293% | ¦ | Heat from Crop Residue; National Average; Improved Stove; Allocation - CN | Feedstock Production | Current | 2013 Grid (IEA) | Not Applicable | Allocation, Economic
1disposal, wood ash mixture, pure, 0% water, to landfarming - CH | 1 | [7 empty] | 0% | disposal, wood ash mixture, pure, 0% water, to landfarming - CH | 6.1806e-05 | kg NMVOC | POFP - Photochemical oxidant formation | 6.1806e-05 | 0.001424% | ¦ | Heat from Crop Residue; National Average; Improved Stove; Allocation - CN | Cookstove Use | Current | 2013 Grid (IEA) | Not Applicable | Allocation, Economic
3Process | 3 | [5 empty] | Contribution |  |  | Process | Amount | Unit |  | 1.1852 | 100% | ¦ |  |  | Current | 2013 Grid (IEA) | Not Applicable | Allocation, Economic
3Heat from Crop Residue; National Average; Improved Stove; Allocation - CN | 3 | [5 empty] | 100% |  |  | Heat from Crop Residue; National Average; Improved Stove; Allocation - CN | 1.1852 | kg SO2 eq | TAP - Terrestrial acidification | 0 | 0% | ¦ | Heat from Crop Residue; National Average; Improved Stove; Allocation - CN | Cookstove Use | Current | 2013 Grid (IEA) | Not Applicable | Allocation, Economic
2Heat from Crop Residue; from Improved Stoves; Maize Stove; Allocation - CN | 2 | [6 empty] | 60.25% |  | Heat from Crop Residue; from Improved Stoves; Maize Stove; Allocation - CN | 0.71405 | kg SO2 eq | TAP - Terrestrial acidification | 0.16336 | 13.78% | ¦ | Heat from Crop Residue; National Average; Improved Stove; Allocation - CN | Cookstove Use | Current | 2013 Grid (IEA) | Not Applicable | Allocation, Economic
1Maize, at farm - CN | 1 | [7 empty] | 46.45% | Maize, at farm - CN | 0.55056 | kg SO2 eq | TAP - Terrestrial acidification | 0.55056 | 46.45% | ¦ | Heat from Crop Residue; National Average; Improved Stove; Allocation - CN | Feedstock Production | Current | 2013 Grid (IEA) | Not Applicable | Allocation, Economic
1disposal, wood ash mixture, pure, 0% water, to landfarming - CH | 1 | [7 empty] | 0.01% | disposal, wood ash mixture, pure, 0% water, to landfarming - CH | 0.00013 | kg SO2 eq | TAP - Terrestrial acidification | 0.00013 | 0.01097% | ¦ | Heat from Crop Residue; National Average; Improved Stove; Allocation - CN | Cookstove Use | Current | 2013 Grid (IEA) | Not Applicable | Allocation, Economic
2Heat from Crop Residue; from Improved Stoves; Rice Straw; Allocation - CN | 2 | [6 empty] | 20.47% |  | Heat from Crop Residue; from Improved Stoves; Rice Straw; Allocation - CN | 0.24256 | kg SO2 eq | TAP - Terrestrial acidification | 0.081128 | 6.845% | ¦ | Heat from Crop Residue; National Average; Improved Stove; Allocation - CN | Cookstove Use | Current | 2013 Grid (IEA) | Not Applicable | Allocation, Economic
1Rice, at farm - CN | 1 | [7 empty] | 13.62% | Rice, at farm - CN | 0.16137 | kg SO2 eq | TAP - Terrestrial acidification | 0.16137 | 13.62% | ¦ | Heat from Crop Residue; National Average; Improved Stove; Allocation - CN | Feedstock Production | Current | 2013 Grid (IEA) | Not Applicable | Allocation, Economic
1disposal, wood ash mixture, pure, 0% water, to landfarming - CH | 1 | [7 empty] | 0.01% | disposal, wood ash mixture, pure, 0% water, to landfarming - CH | 6.2219e-05 | kg SO2 eq | TAP - Terrestrial acidification | 6.2219e-05 | 0.00525% | ¦ | Heat from Crop Residue; National Average; Improved Stove; Allocation - CN | Cookstove Use | Current | 2013 Grid (IEA) | Not Applicable | Allocation, Economic
2Heat from Crop Residue; from Improved Stoves; Wheat Straw; Allocation - CN | 2 | [6 empty] | 19.28% |  | Heat from Crop Residue; from Improved Stoves; Wheat Straw; Allocation - CN | 0.22856 | kg SO2 eq | TAP - Terrestrial acidification | 0.048083 | 4.057% | ¦ | Heat from Crop Residue; National Average; Improved Stove; Allocation - CN | Cookstove Use | Current | 2013 Grid (IEA) | Not Applicable | Allocation, Economic
1Wheat, at farm - CN | 1 | [7 empty] | 15.23% | Wheat, at farm - CN | 0.18044 | kg SO2 eq | TAP - Terrestrial acidification | 0.18044 | 15.22% | ¦ | Heat from Crop Residue; National Average; Improved Stove; Allocation - CN | Feedstock Production | Current | 2013 Grid (IEA) | Not Applicable | Allocation, Economic
1disposal, wood ash mixture, pure, 0% water, to landfarming - CH | 1 | [7 empty] | 0% | disposal, wood ash mixture, pure, 0% water, to landfarming - CH | 3.6869e-05 | kg SO2 eq | TAP - Terrestrial acidification | 3.6869e-05 | 0.003111% | ¦ | Heat from Crop Residue; National Average; Improved Stove; Allocation - CN | Cookstove Use | Current | 2013 Grid (IEA) | Not Applicable | Allocation, Economic
3Process | 3 | [5 empty] | Contribution |  |  | Process | Amount | Unit |  | 22.3618 | 100% | ¦ |  |  | Current | 2013 Grid (IEA) | Not Applicable | Allocation, Economic
3Heat from Crop Residue; National Average; Improved Stove; Allocation - CN | 3 | [5 empty] | 100% |  |  | Heat from Crop Residue; National Average; Improved Stove; Allocation - CN | 22.3618 | m3 | WDP - Water depletion | 0 | 0% | ¦ | Heat from Crop Residue; National Average; Improved Stove; Allocation - CN | Cookstove Use | Current | 2013 Grid (IEA) | Not Applicable | Allocation, Economic
2Heat from Crop Residue; from Improved Stoves; Rice Straw; Allocation - CN | 2 | [6 empty] | 73.21% |  | Heat from Crop Residue; from Improved Stoves; Rice Straw; Allocation - CN | 16.3719 | m3 | WDP - Water depletion | 5.3236e-06 | 2.381e-05% | ¦ | Heat from Crop Residue; National Average; Improved Stove; Allocation - CN | Cookstove Use | Current | 2013 Grid (IEA) | Not Applicable | Allocation, Economic
1Rice, at farm - CN | 1 | [7 empty] | 73.21% | Rice, at farm - CN | 16.3718 | m3 | WDP - Water depletion | 16.3718 | 73.21% | ¦ | Heat from Crop Residue; National Average; Improved Stove; Allocation - CN | Feedstock Production | Current | 2013 Grid (IEA) | Not Applicable | Allocation, Economic
1disposal, wood ash mixture, pure, 0% water, to landfarming - CH | 1 | [7 empty] | 0% | disposal, wood ash mixture, pure, 0% water, to landfarming - CH | 3.4676e-05 | m3 | WDP - Water depletion | 3.4676e-05 | 0.0001551% | ¦ | Heat from Crop Residue; National Average; Improved Stove; Allocation - CN | Cookstove Use | Current | 2013 Grid (IEA) | Not Applicable | Allocation, Economic
2Heat from Crop Residue; from Improved Stoves; Maize Stove; Allocation - CN | 2 | [6 empty] | 14.9% |  | Heat from Crop Residue; from Improved Stoves; Maize Stove; Allocation - CN | 3.3308 | m3 | WDP - Water depletion | 1.793e-07 | 8.018e-07% | ¦ | Heat from Crop Residue; National Average; Improved Stove; Allocation - CN | Cookstove Use | Current | 2013 Grid (IEA) | Not Applicable | Allocation, Economic
1Maize, at farm - CN | 1 | [7 empty] | 14.89% | Maize, at farm - CN | 3.3308 | m3 | WDP - Water depletion | 3.3308 | 14.89% | ¦ | Heat from Crop Residue; National Average; Improved Stove; Allocation - CN | Feedstock Production | Current | 2013 Grid (IEA) | Not Applicable | Allocation, Economic
1disposal, wood ash mixture, pure, 0% water, to landfarming - CH | 1 | [7 empty] | 0% | disposal, wood ash mixture, pure, 0% water, to landfarming - CH | 6.9821e-05 | m3 | WDP - Water depletion | 6.9821e-05 | 0.0003122% | ¦ | Heat from Crop Residue; National Average; Improved Stove; Allocation - CN | Cookstove Use | Current | 2013 Grid (IEA) | Not Applicable | Allocation, Economic
2Heat from Crop Residue; from Improved Stoves; Wheat Straw; Allocation - CN | 2 | [6 empty] | 11.89% |  | Heat from Crop Residue; from Improved Stoves; Wheat Straw; Allocation - CN | 2.6591 | m3 | WDP - Water depletion | -5.481e-07 | -2.451e-06% | ¦ | Heat from Crop Residue; National Average; Improved Stove; Allocation - CN | Cookstove Use | Current | 2013 Grid (IEA) | Not Applicable | Allocation, Economic
1Wheat, at farm - CN | 1 | [7 empty] | 11.89% | Wheat, at farm - CN | 2.6591 | m3 | WDP - Water depletion | 2.6591 | 11.89% | ¦ | Heat from Crop Residue; National Average; Improved Stove; Allocation - CN | Feedstock Production | Current | 2013 Grid (IEA) | Not Applicable | Allocation, Economic
1disposal, wood ash mixture, pure, 0% water, to landfarming - CH | 1 | [7 empty] | 0% | disposal, wood ash mixture, pure, 0% water, to landfarming - CH | 2.0548e-05 | m3 | WDP - Water depletion | 2.0548e-05 | 9.189e-05% | ¦ | Heat from Crop Residue; National Average; Improved Stove; Allocation - CN | Cookstove Use | Current | 2013 Grid (IEA) | Not Applicable | Allocation, Economic
3Process | 3 | [5 empty] | Contribution |  |  | Process | Amount | Unit |  | 6753.9427 | 100% |  |  |  | Current | 2013 Grid (IEA) | Not Applicable | Allocation, Economic
3Heat from Crop Residue; National Average; Improved Stove; Allocation - CN | 3 | [5 empty] | 100% |  |  | Heat from Crop Residue; National Average; Improved Stove; Allocation - CN | 6753.9427 | MJ | Energy Demand - CED | 1e-05 | 1.481e-07% |  | Heat from Crop Residue; National Average; Improved Stove; Allocation - CN | Cookstove Use | Current | 2013 Grid (IEA) | Not Applicable | Allocation, Economic
2Heat from Crop Residue; from Improved Stoves; Maize Stove; Allocation - CN | 2 | [6 empty] | 55.97% |  | Heat from Crop Residue; from Improved Stoves; Maize Stove; Allocation - CN | 3780.1075 | MJ | Energy Demand - CED | 3677.251 | 54.45% |  | Heat from Crop Residue; National Average; Improved Stove; Allocation - CN | Cookstove Use | Current | 2013 Grid (IEA) | Not Applicable | Allocation, Economic
1Maize, at farm - CN | 1 | [7 empty] | 1.52% | Maize, at farm - CN | 102.5349 | MJ | Energy Demand - CED | 102.5349 | 1.518% |  | Heat from Crop Residue; National Average; Improved Stove; Allocation - CN | Feedstock Production | Current | 2013 Grid (IEA) | Not Applicable | Allocation, Economic
1disposal, wood ash mixture, pure, 0% water, to landfarming - CH | 1 | [7 empty] | 0% | disposal, wood ash mixture, pure, 0% water, to landfarming - CH | 0.32152 | MJ | Energy Demand - CED | 0.32152 | 0.00476% |  | Heat from Crop Residue; National Average; Improved Stove; Allocation - CN | Cookstove Use | Current | 2013 Grid (IEA) | Not Applicable | Allocation, Economic
2Heat from Crop Residue; from Improved Stoves; Rice Straw; Allocation - CN | 2 | [6 empty] | 27.55% |  | Heat from Crop Residue; from Improved Stoves; Rice Straw; Allocation - CN | 1860.4154 | MJ | Energy Demand - CED | 1826.3015 | 27.04% |  | Heat from Crop Residue; National Average; Improved Stove; Allocation - CN | Cookstove Use | Current | 2013 Grid (IEA) | Not Applicable | Allocation, Economic
1Rice, at farm - CN | 1 | [7 empty] | 0.5% | Rice, at farm - CN | 33.9543 | MJ | Energy Demand - CED | 33.9543 | 0.5027% |  | Heat from Crop Residue; National Average; Improved Stove; Allocation - CN | Feedstock Production | Current | 2013 Grid (IEA) | Not Applicable | Allocation, Economic
1disposal, wood ash mixture, pure, 0% water, to landfarming - CH | 1 | [7 empty] | 0% | disposal, wood ash mixture, pure, 0% water, to landfarming - CH | 0.15968 | MJ | Energy Demand - CED | 0.15968 | 0.002364% |  | Heat from Crop Residue; National Average; Improved Stove; Allocation - CN | Cookstove Use | Current | 2013 Grid (IEA) | Not Applicable | Allocation, Economic
2Heat from Crop Residue; from Improved Stoves; Wheat Straw; Allocation - CN | 2 | [6 empty] | 16.49% |  | Heat from Crop Residue; from Improved Stoves; Wheat Straw; Allocation - CN | 1113.4197 | MJ | Energy Demand - CED | 1082.2073 | 16.02% |  | Heat from Crop Residue; National Average; Improved Stove; Allocation - CN | Cookstove Use | Current | 2013 Grid (IEA) | Not Applicable | Allocation, Economic
1Wheat, at farm - CN | 1 | [7 empty] | 0.46% | Wheat, at farm - CN | 31.1178 | MJ | Energy Demand - CED | 31.1178 | 0.4607% |  | Heat from Crop Residue; National Average; Improved Stove; Allocation - CN | Feedstock Production | Current | 2013 Grid (IEA) | Not Applicable | Allocation, Economic
1disposal, wood ash mixture, pure, 0% water, to landfarming - CH | 1 | [7 empty] | 0% | disposal, wood ash mixture, pure, 0% water, to landfarming - CH | 0.09462 | MJ | Energy Demand - CED | 0.09462 | 0.001401% |  | Heat from Crop Residue; National Average; Improved Stove; Allocation - CN | Cookstove Use | Current | 2013 Grid (IEA) | Not Applicable | Allocation, Economic
FALSE | FALSE | [14 empty] | ¦
3Heat from Crop Residue; National Average; Improved Stove; Allocation - CN | 3 | [5 empty] | 100% |  |  | Heat from Crop Residue; National Average; Improved Stove; Allocation - CN | 2.0833 | kg BC eq | Black Carbon and Short-Lived Climate Pollutants | 1e-05 | 0.00048% | ¦ | Heat from Crop Residue; National Average; Improved Stove; Allocation - CN | Cookstove Use | Current | 2013 Grid (IEA) | Not Applicable | Allocation, Physical
2Heat from Crop Residue; from Improved Stoves; Maize Stove; Allocation - CN | 2 | [6 empty] | 56.49% |  | Heat from Crop Residue; from Improved Stoves; Maize Stove; Allocation - CN | 1.1769 | kg BC eq | Black Carbon and Short-Lived Climate Pollutants | 1.0299 | 49.44% | ¦ | Heat from Crop Residue; National Average; Improved Stove; Allocation - CN | Cookstove Use | Current | 2013 Grid (IEA) | Not Applicable | Allocation, Physical
1Maize, at farm - CN | 1 | [7 empty] | 7.06% | Maize, at farm - CN | 0.14704 | kg BC eq | Black Carbon and Short-Lived Climate Pollutants | 0.14704 | 7.058% | ¦ | Heat from Crop Residue; National Average; Improved Stove; Allocation - CN | Feedstock Production | Current | 2013 Grid (IEA) | Not Applicable | Allocation, Physical
1disposal, wood ash mixture, pure, 0% water, to landfarming - CH | 1 | [7 empty] | 0% | disposal, wood ash mixture, pure, 0% water, to landfarming - CH | 4.811e-06 | kg BC eq | Black Carbon and Short-Lived Climate Pollutants | 4.811e-06 | 0.0002309% | ¦ | Heat from Crop Residue; National Average; Improved Stove; Allocation - CN | Cookstove Use | Current | 2013 Grid (IEA) | Not Applicable | Allocation, Physical
2Heat from Crop Residue; from Improved Stoves; Rice Straw; Allocation - CN | 2 | [6 empty] | 27.19% |  | Heat from Crop Residue; from Improved Stoves; Rice Straw; Allocation - CN | 0.56649 | kg BC eq | Black Carbon and Short-Lived Climate Pollutants | 0.51148 | 24.55% | ¦ | Heat from Crop Residue; National Average; Improved Stove; Allocation - CN | Cookstove Use | Current | 2013 Grid (IEA) | Not Applicable | Allocation, Physical
1Rice, at farm - CN | 1 | [7 empty] | 2.64% | Rice, at farm - CN | 0.05501 | kg BC eq | Black Carbon and Short-Lived Climate Pollutants | 0.05501 | 2.641% | ¦ | Heat from Crop Residue; National Average; Improved Stove; Allocation - CN | Feedstock Production | Current | 2013 Grid (IEA) | Not Applicable | Allocation, Physical
1disposal, wood ash mixture, pure, 0% water, to landfarming - CH | 1 | [7 empty] | 0% | disposal, wood ash mixture, pure, 0% water, to landfarming - CH | 2.3894e-06 | kg BC eq | Black Carbon and Short-Lived Climate Pollutants | 2.3894e-06 | 0.0001147% | ¦ | Heat from Crop Residue; National Average; Improved Stove; Allocation - CN | Cookstove Use | Current | 2013 Grid (IEA) | Not Applicable | Allocation, Physical
2Heat from Crop Residue; from Improved Stoves; Wheat Straw; Allocation - CN | 2 | [6 empty] | 16.31% |  | Heat from Crop Residue; from Improved Stoves; Wheat Straw; Allocation - CN | 0.33985 | kg BC eq | Black Carbon and Short-Lived Climate Pollutants | 0.30308 | 14.55% | ¦ | Heat from Crop Residue; National Average; Improved Stove; Allocation - CN | Cookstove Use | Current | 2013 Grid (IEA) | Not Applicable | Allocation, Physical
1Wheat, at farm - CN | 1 | [7 empty] | 1.76% | Wheat, at farm - CN | 0.03677 | kg BC eq | Black Carbon and Short-Lived Climate Pollutants | 0.03677 | 1.765% | ¦ | Heat from Crop Residue; National Average; Improved Stove; Allocation - CN | Feedstock Production | Current | 2013 Grid (IEA) | Not Applicable | Allocation, Physical
1disposal, wood ash mixture, pure, 0% water, to landfarming - CH | 1 | [7 empty] | 0% | disposal, wood ash mixture, pure, 0% water, to landfarming - CH | 1.4159e-06 | kg BC eq | Black Carbon and Short-Lived Climate Pollutants | 1.4159e-06 | 6.796e-05% | ¦ | Heat from Crop Residue; National Average; Improved Stove; Allocation - CN | Cookstove Use | Current | 2013 Grid (IEA) | Not Applicable | Allocation, Physical
3Process | 3 | [5 empty] | Contribution |  |  | Process | Amount | Unit |  | 7774.8279 | 100% | ¦ |  |  | Current | 2013 Grid (IEA) | Not Applicable | Allocation, Physical
3Heat from Crop Residue; National Average; Improved Stove; Allocation - CN | 3 | [5 empty] | 100% |  |  | Heat from Crop Residue; National Average; Improved Stove; Allocation - CN | 7774.8279 | MJ | Energy Demand - CED | -1e-05 | -1.286e-07% | ¦ | Heat from Crop Residue; National Average; Improved Stove; Allocation - CN | Cookstove Use | Current | 2013 Grid (IEA) | Not Applicable | Allocation, Physical
2Heat from Crop Residue; from Improved Stoves; Maize Stove; Allocation - CN | 2 | [6 empty] | 55.22% |  | Heat from Crop Residue; from Improved Stoves; Maize Stove; Allocation - CN | 4293.5933 | MJ | Energy Demand - CED | 3677.251 | 47.3% | ¦ | Heat from Crop Residue; National Average; Improved Stove; Allocation - CN | Cookstove Use | Current | 2013 Grid (IEA) | Not Applicable | Allocation, Physical
1Maize, at farm - CN | 1 | [7 empty] | 7.92% | Maize, at farm - CN | 616.0208 | MJ | Energy Demand - CED | 616.0208 | 7.923% | ¦ | Heat from Crop Residue; National Average; Improved Stove; Allocation - CN | Feedstock Production | Current | 2013 Grid (IEA) | Not Applicable | Allocation, Physical
1disposal, wood ash mixture, pure, 0% water, to landfarming - CH | 1 | [7 empty] | 0% | disposal, wood ash mixture, pure, 0% water, to landfarming - CH | 0.32152 | MJ | Energy Demand - CED | 0.32152 | 0.004135% | ¦ | Heat from Crop Residue; National Average; Improved Stove; Allocation - CN | Cookstove Use | Current | 2013 Grid (IEA) | Not Applicable | Allocation, Physical
2Heat from Crop Residue; from Improved Stoves; Rice Straw; Allocation - CN | 2 | [6 empty] | 27.63% |  | Heat from Crop Residue; from Improved Stoves; Rice Straw; Allocation - CN | 2148.1796 | MJ | Energy Demand - CED | 1826.3015 | 23.49% | ¦ | Heat from Crop Residue; National Average; Improved Stove; Allocation - CN | Cookstove Use | Current | 2013 Grid (IEA) | Not Applicable | Allocation, Physical
1Rice, at farm - CN | 1 | [7 empty] | 4.14% | Rice, at farm - CN | 321.7184 | MJ | Energy Demand - CED | 321.7184 | 4.138% | ¦ | Heat from Crop Residue; National Average; Improved Stove; Allocation - CN | Feedstock Production | Current | 2013 Grid (IEA) | Not Applicable | Allocation, Physical
1disposal, wood ash mixture, pure, 0% water, to landfarming - CH | 1 | [7 empty] | 0% | disposal, wood ash mixture, pure, 0% water, to landfarming - CH | 0.15968 | MJ | Energy Demand - CED | 0.15968 | 0.002054% | ¦ | Heat from Crop Residue; National Average; Improved Stove; Allocation - CN | Cookstove Use | Current | 2013 Grid (IEA) | Not Applicable | Allocation, Physical
2Heat from Crop Residue; from Improved Stoves; Wheat Straw; Allocation - CN | 2 | [6 empty] | 17.15% |  | Heat from Crop Residue; from Improved Stoves; Wheat Straw; Allocation - CN | 1333.055 | MJ | Energy Demand - CED | 1082.2073 | 13.92% | ¦ | Heat from Crop Residue; National Average; Improved Stove; Allocation - CN | Cookstove Use | Current | 2013 Grid (IEA) | Not Applicable | Allocation, Physical
1Wheat, at farm - CN | 1 | [7 empty] | 3.23% | Wheat, at farm - CN | 250.7531 | MJ | Energy Demand - CED | 250.7531 | 3.225% | ¦ | Heat from Crop Residue; National Average; Improved Stove; Allocation - CN | Feedstock Production | Current | 2013 Grid (IEA) | Not Applicable | Allocation, Physical
1disposal, wood ash mixture, pure, 0% water, to landfarming - CH | 1 | [7 empty] | 0% | disposal, wood ash mixture, pure, 0% water, to landfarming - CH | 0.09462 | MJ | Energy Demand - CED | 0.09462 | 0.001217% | ¦ | Heat from Crop Residue; National Average; Improved Stove; Allocation - CN | Cookstove Use | Current | 2013 Grid (IEA) | Not Applicable | Allocation, Physical
3Process | 3 | [5 empty] | Contribution |  |  | Process | Amount | Unit |  | 22.6189 | 100% | ¦ |  |  | Current | 2013 Grid (IEA) | Not Applicable | Allocation, Physical
3Heat from Crop Residue; National Average; Improved Stove; Allocation - CN | 3 | [5 empty] | 100% |  |  | Heat from Crop Residue; National Average; Improved Stove; Allocation - CN | 22.6189 | kg oil eq | FDP - Fossil depletion | 0 | 0% | ¦ | Heat from Crop Residue; National Average; Improved Stove; Allocation - CN | Cookstove Use | Current | 2013 Grid (IEA) | Not Applicable | Allocation, Physical
2Heat from Crop Residue; from Improved Stoves; Maize Stove; Allocation - CN | 2 | [6 empty] | 51.74% |  | Heat from Crop Residue; from Improved Stoves; Maize Stove; Allocation - CN | 11.7025 | kg oil eq | FDP - Fossil depletion | 0 | 0% | ¦ | Heat from Crop Residue; National Average; Improved Stove; Allocation - CN | Cookstove Use | Current | 2013 Grid (IEA) | Not Applicable | Allocation, Physical
1Maize, at farm - CN | 1 | [7 empty] | 51.71% | Maize, at farm - CN | 11.6962 | kg oil eq | FDP - Fossil depletion | 11.6962 | 51.71% | ¦ | Heat from Crop Residue; National Average; Improved Stove; Allocation - CN | Feedstock Production | Current | 2013 Grid (IEA) | Not Applicable | Allocation, Physical
1disposal, wood ash mixture, pure, 0% water, to landfarming - CH | 1 | [7 empty] | 0.03% | disposal, wood ash mixture, pure, 0% water, to landfarming - CH | 0.00634 | kg oil eq | FDP - Fossil depletion | 0.00634 | 0.02803% | ¦ | Heat from Crop Residue; National Average; Improved Stove; Allocation - CN | Cookstove Use | Current | 2013 Grid (IEA) | Not Applicable | Allocation, Physical
2Heat from Crop Residue; from Improved Stoves; Rice Straw; Allocation - CN | 2 | [6 empty] | 27.16% |  | Heat from Crop Residue; from Improved Stoves; Rice Straw; Allocation - CN | 6.144 | kg oil eq | FDP - Fossil depletion | 0 | 0% | ¦ | Heat from Crop Residue; National Average; Improved Stove; Allocation - CN | Cookstove Use | Current | 2013 Grid (IEA) | Not Applicable | Allocation, Physical
1Rice, at farm - CN | 1 | [7 empty] | 27.15% | Rice, at farm - CN | 6.1408 | kg oil eq | FDP - Fossil depletion | 6.1408 | 27.15% | ¦ | Heat from Crop Residue; National Average; Improved Stove; Allocation - CN | Feedstock Production | Current | 2013 Grid (IEA) | Not Applicable | Allocation, Physical
1disposal, wood ash mixture, pure, 0% water, to landfarming - CH | 1 | [7 empty] | 0.01% | disposal, wood ash mixture, pure, 0% water, to landfarming - CH | 0.00315 | kg oil eq | FDP - Fossil depletion | 0.00315 | 0.01393% | ¦ | Heat from Crop Residue; National Average; Improved Stove; Allocation - CN | Cookstove Use | Current | 2013 Grid (IEA) | Not Applicable | Allocation, Physical
2Heat from Crop Residue; from Improved Stoves; Wheat Straw; Allocation - CN | 2 | [6 empty] | 21.1% |  | Heat from Crop Residue; from Improved Stoves; Wheat Straw; Allocation - CN | 4.7724 | kg oil eq | FDP - Fossil depletion | -1e-05 | -4.421e-05% | ¦ | Heat from Crop Residue; National Average; Improved Stove; Allocation - CN | Cookstove Use | Current | 2013 Grid (IEA) | Not Applicable | Allocation, Physical
1Wheat, at farm - CN | 1 | [7 empty] | 21.09% | Wheat, at farm - CN | 4.7706 | kg oil eq | FDP - Fossil depletion | 4.7706 | 21.09% | ¦ | Heat from Crop Residue; National Average; Improved Stove; Allocation - CN | Feedstock Production | Current | 2013 Grid (IEA) | Not Applicable | Allocation, Physical
1disposal, wood ash mixture, pure, 0% water, to landfarming - CH | 1 | [7 empty] | 0.01% | disposal, wood ash mixture, pure, 0% water, to landfarming - CH | 0.00187 | kg oil eq | FDP - Fossil depletion | 0.00187 | 0.008267% | ¦ | Heat from Crop Residue; National Average; Improved Stove; Allocation - CN | Cookstove Use | Current | 2013 Grid (IEA) | Not Applicable | Allocation, Physical
3Process | 3 | [5 empty] | Contribution |  |  | Process | Amount | Unit |  | 0.06354 | 100% | ¦ |  |  | Current | 2013 Grid (IEA) | Not Applicable | Allocation, Physical
3Heat from Crop Residue; National Average; Improved Stove; Allocation - CN | 3 | [5 empty] | 100% |  |  | Heat from Crop Residue; National Average; Improved Stove; Allocation - CN | 0.06354 | kg P eq | FEP - Freshwater eutrophication | 0 | 0% | ¦ | Heat from Crop Residue; National Average; Improved Stove; Allocation - CN | Cookstove Use | Current | 2013 Grid (IEA) | Not Applicable | Allocation, Physical
2Heat from Crop Residue; from Improved Stoves; Maize Stove; Allocation - CN | 2 | [6 empty] | 47.78% |  | Heat from Crop Residue; from Improved Stoves; Maize Stove; Allocation - CN | 0.03036 | kg P eq | FEP - Freshwater eutrophication | 0 | 0% | ¦ | Heat from Crop Residue; National Average; Improved Stove; Allocation - CN | Cookstove Use | Current | 2013 Grid (IEA) | Not Applicable | Allocation, Physical
1Maize, at farm - CN | 1 | [7 empty] | 35.41% | Maize, at farm - CN | 0.0225 | kg P eq | FEP - Freshwater eutrophication | 0.0225 | 35.41% | ¦ | Heat from Crop Residue; National Average; Improved Stove; Allocation - CN | Feedstock Production | Current | 2013 Grid (IEA) | Not Applicable | Allocation, Physical
1disposal, wood ash mixture, pure, 0% water, to landfarming - CH | 1 | [7 empty] | 12.37% | disposal, wood ash mixture, pure, 0% water, to landfarming - CH | 0.00786 | kg P eq | FEP - Freshwater eutrophication | 0.00786 | 12.37% | ¦ | Heat from Crop Residue; National Average; Improved Stove; Allocation - CN | Cookstove Use | Current | 2013 Grid (IEA) | Not Applicable | Allocation, Physical
2Heat from Crop Residue; from Improved Stoves; Rice Straw; Allocation - CN | 2 | [6 empty] | 26.5% |  | Heat from Crop Residue; from Improved Stoves; Rice Straw; Allocation - CN | 0.01684 | kg P eq | FEP - Freshwater eutrophication | 1e-05 | 0.01574% | ¦ | Heat from Crop Residue; National Average; Improved Stove; Allocation - CN | Cookstove Use | Current | 2013 Grid (IEA) | Not Applicable | Allocation, Physical
1Rice, at farm - CN | 1 | [7 empty] | 20.36% | Rice, at farm - CN | 0.01293 | kg P eq | FEP - Freshwater eutrophication | 0.01293 | 20.35% | ¦ | Heat from Crop Residue; National Average; Improved Stove; Allocation - CN | Feedstock Production | Current | 2013 Grid (IEA) | Not Applicable | Allocation, Physical
1disposal, wood ash mixture, pure, 0% water, to landfarming - CH | 1 | [7 empty] | 6.15% | disposal, wood ash mixture, pure, 0% water, to landfarming - CH | 0.0039 | kg P eq | FEP - Freshwater eutrophication | 0.0039 | 6.138% | ¦ | Heat from Crop Residue; National Average; Improved Stove; Allocation - CN | Cookstove Use | Current | 2013 Grid (IEA) | Not Applicable | Allocation, Physical
2Heat from Crop Residue; from Improved Stoves; Wheat Straw; Allocation - CN | 2 | [6 empty] | 25.72% |  | Heat from Crop Residue; from Improved Stoves; Wheat Straw; Allocation - CN | 0.01634 | kg P eq | FEP - Freshwater eutrophication | 0 | 0% | ¦ | Heat from Crop Residue; National Average; Improved Stove; Allocation - CN | Cookstove Use | Current | 2013 Grid (IEA) | Not Applicable | Allocation, Physical
1Wheat, at farm - CN | 1 | [7 empty] | 22.08% | Wheat, at farm - CN | 0.01403 | kg P eq | FEP - Freshwater eutrophication | 0.01403 | 22.08% | ¦ | Heat from Crop Residue; National Average; Improved Stove; Allocation - CN | Feedstock Production | Current | 2013 Grid (IEA) | Not Applicable | Allocation, Physical
1disposal, wood ash mixture, pure, 0% water, to landfarming - CH | 1 | [7 empty] | 3.64% | disposal, wood ash mixture, pure, 0% water, to landfarming - CH | 0.00231 | kg P eq | FEP - Freshwater eutrophication | 0.00231 | 3.636% | ¦ | Heat from Crop Residue; National Average; Improved Stove; Allocation - CN | Cookstove Use | Current | 2013 Grid (IEA) | Not Applicable | Allocation, Physical
3Process | 3 | [5 empty] | Contribution |  |  | Process | Amount | Unit |  | 215.0818 | 100% | ¦ |  |  | Current | 2013 Grid (IEA) | Not Applicable | Allocation, Physical
3Heat from Crop Residue; National Average; Improved Stove; Allocation - CN | 3 | [5 empty] | 100% |  |  | Heat from Crop Residue; National Average; Improved Stove; Allocation - CN | 215.0818 | kg CO2 eq | GCCP100 - Climate Change | 0 | 0% | ¦ | Heat from Crop Residue; National Average; Improved Stove; Allocation - CN | Cookstove Use | Current | 2013 Grid (IEA) | Not Applicable | Allocation, Physical
2Heat from Crop Residue; from Improved Stoves; Rice Straw; Allocation - CN | 2 | [6 empty] | 49.13% |  | Heat from Crop Residue; from Improved Stoves; Rice Straw; Allocation - CN | 105.6786 | kg CO2 eq | GCCP100 - Climate Change | 13.1075 | 6.094% | ¦ | Heat from Crop Residue; National Average; Improved Stove; Allocation - CN | Cookstove Use | Current | 2013 Grid (IEA) | Not Applicable | Allocation, Physical
1Rice, at farm - CN | 1 | [7 empty] | 43.04% | Rice, at farm - CN | 92.5614 | kg CO2 eq | GCCP100 - Climate Change | 92.5614 | 43.04% | ¦ | Heat from Crop Residue; National Average; Improved Stove; Allocation - CN | Feedstock Production | Current | 2013 Grid (IEA) | Not Applicable | Allocation, Physical
1disposal, wood ash mixture, pure, 0% water, to landfarming - CH | 1 | [7 empty] | 0% | disposal, wood ash mixture, pure, 0% water, to landfarming - CH | 0.00964 | kg CO2 eq | GCCP100 - Climate Change | 0.00964 | 0.004482% | ¦ | Heat from Crop Residue; National Average; Improved Stove; Allocation - CN | Cookstove Use | Current | 2013 Grid (IEA) | Not Applicable | Allocation, Physical
2Heat from Crop Residue; from Improved Stoves; Maize Stove; Allocation - CN | 2 | [6 empty] | 36.97% |  | Heat from Crop Residue; from Improved Stoves; Maize Stove; Allocation - CN | 79.522 | kg CO2 eq | GCCP100 - Climate Change | 26.3919 | 12.27% | ¦ | Heat from Crop Residue; National Average; Improved Stove; Allocation - CN | Cookstove Use | Current | 2013 Grid (IEA) | Not Applicable | Allocation, Physical
1Maize, at farm - CN | 1 | [7 empty] | 24.69% | Maize, at farm - CN | 53.1107 | kg CO2 eq | GCCP100 - Climate Change | 53.1107 | 24.69% | ¦ | Heat from Crop Residue; National Average; Improved Stove; Allocation - CN | Feedstock Production | Current | 2013 Grid (IEA) | Not Applicable | Allocation, Physical
1disposal, wood ash mixture, pure, 0% water, to landfarming - CH | 1 | [7 empty] | 0.01% | disposal, wood ash mixture, pure, 0% water, to landfarming - CH | 0.01941 | kg CO2 eq | GCCP100 - Climate Change | 0.01941 | 0.009024% | ¦ | Heat from Crop Residue; National Average; Improved Stove; Allocation - CN | Cookstove Use | Current | 2013 Grid (IEA) | Not Applicable | Allocation, Physical
2Heat from Crop Residue; from Improved Stoves; Wheat Straw; Allocation - CN | 2 | [6 empty] | 13.89% |  | Heat from Crop Residue; from Improved Stoves; Wheat Straw; Allocation - CN | 29.8812 | kg CO2 eq | GCCP100 - Climate Change | 7.7671 | 3.611% | ¦ | Heat from Crop Residue; National Average; Improved Stove; Allocation - CN | Cookstove Use | Current | 2013 Grid (IEA) | Not Applicable | Allocation, Physical
1Wheat, at farm - CN | 1 | [7 empty] | 10.28% | Wheat, at farm - CN | 22.1085 | kg CO2 eq | GCCP100 - Climate Change | 22.1085 | 10.28% | ¦ | Heat from Crop Residue; National Average; Improved Stove; Allocation - CN | Feedstock Production | Current | 2013 Grid (IEA) | Not Applicable | Allocation, Physical
1disposal, wood ash mixture, pure, 0% water, to landfarming - CH | 1 | [7 empty] | 0% | disposal, wood ash mixture, pure, 0% water, to landfarming - CH | 0.00571 | kg CO2 eq | GCCP100 - Climate Change | 0.00571 | 0.002655% | ¦ | Heat from Crop Residue; National Average; Improved Stove; Allocation - CN | Cookstove Use | Current | 2013 Grid (IEA) | Not Applicable | Allocation, Physical
3Process | 3 | [5 empty] | Contribution |  |  | Process | Amount | Unit |  | 8.3991e-06 | 100% | ¦ |  |  | Current | 2013 Grid (IEA) | Not Applicable | Allocation, Physical
3Heat from Crop Residue; National Average; Improved Stove; Allocation - CN | 3 | [5 empty] | 100% |  |  | Heat from Crop Residue; National Average; Improved Stove; Allocation - CN | 8.3991e-06 | kg CFC-11 eq | ODP - Ozone depletion | 0 | 0% | ¦ | Heat from Crop Residue; National Average; Improved Stove; Allocation - CN | Cookstove Use | Current | 2013 Grid (IEA) | Not Applicable | Allocation, Physical
2Heat from Crop Residue; from Improved Stoves; Maize Stove; Allocation - CN | 2 | [6 empty] | 56.71% |  | Heat from Crop Residue; from Improved Stoves; Maize Stove; Allocation - CN | 4.7628e-06 | kg CFC-11 eq | ODP - Ozone depletion | 1.6316e-12 | 1.943e-05% | ¦ | Heat from Crop Residue; National Average; Improved Stove; Allocation - CN | Cookstove Use | Current | 2013 Grid (IEA) | Not Applicable | Allocation, Physical
1Maize, at farm - CN | 1 | [7 empty] | 56.71% | Maize, at farm - CN | 4.7628e-06 | kg CFC-11 eq | ODP - Ozone depletion | 4.7628e-06 | 56.71% | ¦ | Heat from Crop Residue; National Average; Improved Stove; Allocation - CN | Feedstock Production | Current | 2013 Grid (IEA) | Not Applicable | Allocation, Physical
1disposal, wood ash mixture, pure, 0% water, to landfarming - CH | 1 | [7 empty] | 0% | disposal, wood ash mixture, pure, 0% water, to landfarming - CH | 5.8368e-11 | kg CFC-11 eq | ODP - Ozone depletion | 5.8368e-11 | 0.0006949% | ¦ | Heat from Crop Residue; National Average; Improved Stove; Allocation - CN | Cookstove Use | Current | 2013 Grid (IEA) | Not Applicable | Allocation, Physical
2Heat from Crop Residue; from Improved Stoves; Wheat Straw; Allocation - CN | 2 | [6 empty] | 24.35% |  | Heat from Crop Residue; from Improved Stoves; Wheat Straw; Allocation - CN | 2.0449e-06 | kg CFC-11 eq | ODP - Ozone depletion | 2.8223e-12 | 3.36e-05% | ¦ | Heat from Crop Residue; National Average; Improved Stove; Allocation - CN | Cookstove Use | Current | 2013 Grid (IEA) | Not Applicable | Allocation, Physical
1Wheat, at farm - CN | 1 | [7 empty] | 24.35% | Wheat, at farm - CN | 2.0449e-06 | kg CFC-11 eq | ODP - Ozone depletion | 2.0449e-06 | 24.35% | ¦ | Heat from Crop Residue; National Average; Improved Stove; Allocation - CN | Feedstock Production | Current | 2013 Grid (IEA) | Not Applicable | Allocation, Physical
1disposal, wood ash mixture, pure, 0% water, to landfarming - CH | 1 | [7 empty] | 0% | disposal, wood ash mixture, pure, 0% water, to landfarming - CH | 1.7178e-11 | kg CFC-11 eq | ODP - Ozone depletion | 1.7178e-11 | 0.0002045% | ¦ | Heat from Crop Residue; National Average; Improved Stove; Allocation - CN | Cookstove Use | Current | 2013 Grid (IEA) | Not Applicable | Allocation, Physical
2Heat from Crop Residue; from Improved Stoves; Rice Straw; Allocation - CN | 2 | [6 empty] | 18.95% |  | Heat from Crop Residue; from Improved Stoves; Rice Straw; Allocation - CN | 1.5913e-06 | kg CFC-11 eq | ODP - Ozone depletion | 1.0114e-12 | 1.204e-05% | ¦ | Heat from Crop Residue; National Average; Improved Stove; Allocation - CN | Cookstove Use | Current | 2013 Grid (IEA) | Not Applicable | Allocation, Physical
1Rice, at farm - CN | 1 | [7 empty] | 18.95% | Rice, at farm - CN | 1.5913e-06 | kg CFC-11 eq | ODP - Ozone depletion | 1.5913e-06 | 18.95% | ¦ | Heat from Crop Residue; National Average; Improved Stove; Allocation - CN | Feedstock Production | Current | 2013 Grid (IEA) | Not Applicable | Allocation, Physical
1disposal, wood ash mixture, pure, 0% water, to landfarming - CH | 1 | [7 empty] | 0% | disposal, wood ash mixture, pure, 0% water, to landfarming - CH | 2.8989e-11 | kg CFC-11 eq | ODP - Ozone depletion | 2.8989e-11 | 0.0003451% | ¦ | Heat from Crop Residue; National Average; Improved Stove; Allocation - CN | Cookstove Use | Current | 2013 Grid (IEA) | Not Applicable | Allocation, Physical
3 | 3 | [5 empty] | Contribution | [6 empty] | 10.4726 | 100% | ¦ |  |  | Current | 2013 Grid (IEA) | Not Applicable | Allocation, Physical
3Heat from Crop Residue; National Average; Improved Stove; Allocation - CN | 3 | [5 empty] | 100% |  |  | Heat from Crop Residue; National Average; Improved Stove; Allocation - CN | 10.4726 | kg PM10 eq | PMFP - Particulate matter formation | 0 | 0% | ¦ | Heat from Crop Residue; National Average; Improved Stove; Allocation - CN | Cookstove Use | Current | 2013 Grid (IEA) | Not Applicable | Allocation, Physical
2Heat from Crop Residue; from Improved Stoves; Maize Stove; Allocation - CN | 2 | [6 empty] | 56.14% |  | Heat from Crop Residue; from Improved Stoves; Maize Stove; Allocation - CN | 5.879 | kg PM10 eq | PMFP - Particulate matter formation | 4.6773 | 44.66% | ¦ | Heat from Crop Residue; National Average; Improved Stove; Allocation - CN | Cookstove Use | Current | 2013 Grid (IEA) | Not Applicable | Allocation, Physical
1Maize, at farm - CN | 1 | [7 empty] | 11.47% | Maize, at farm - CN | 1.2017 | kg PM10 eq | PMFP - Particulate matter formation | 1.2017 | 11.47% | ¦ | Heat from Crop Residue; National Average; Improved Stove; Allocation - CN | Feedstock Production | Current | 2013 Grid (IEA) | Not Applicable | Allocation, Physical
1disposal, wood ash mixture, pure, 0% water, to landfarming - CH | 1 | [7 empty] | 0% | disposal, wood ash mixture, pure, 0% water, to landfarming - CH | 6.6806e-05 | kg PM10 eq | PMFP - Particulate matter formation | 6.6806e-05 | 0.0006379% | ¦ | Heat from Crop Residue; National Average; Improved Stove; Allocation - CN | Cookstove Use | Current | 2013 Grid (IEA) | Not Applicable | Allocation, Physical
2Heat from Crop Residue; from Improved Stoves; Rice Straw; Allocation - CN | 2 | [6 empty] | 26.97% |  | Heat from Crop Residue; from Improved Stoves; Rice Straw; Allocation - CN | 2.8246 | kg PM10 eq | PMFP - Particulate matter formation | 2.323 | 22.18% | ¦ | Heat from Crop Residue; National Average; Improved Stove; Allocation - CN | Cookstove Use | Current | 2013 Grid (IEA) | Not Applicable | Allocation, Physical
1Rice, at farm - CN | 1 | [7 empty] | 4.79% | Rice, at farm - CN | 0.5016 | kg PM10 eq | PMFP - Particulate matter formation | 0.5016 | 4.79% | ¦ | Heat from Crop Residue; National Average; Improved Stove; Allocation - CN | Feedstock Production | Current | 2013 Grid (IEA) | Not Applicable | Allocation, Physical
1disposal, wood ash mixture, pure, 0% water, to landfarming - CH | 1 | [7 empty] | 0% | disposal, wood ash mixture, pure, 0% water, to landfarming - CH | 3.3179e-05 | kg PM10 eq | PMFP - Particulate matter formation | 3.3179e-05 | 0.0003168% | ¦ | Heat from Crop Residue; National Average; Improved Stove; Allocation - CN | Cookstove Use | Current | 2013 Grid (IEA) | Not Applicable | Allocation, Physical
2Heat from Crop Residue; from Improved Stoves; Wheat Straw; Allocation - CN | 2 | [6 empty] | 16.89% |  | Heat from Crop Residue; from Improved Stoves; Wheat Straw; Allocation - CN | 1.769 | kg PM10 eq | PMFP - Particulate matter formation | 1.3765 | 13.14% | ¦ | Heat from Crop Residue; National Average; Improved Stove; Allocation - CN | Cookstove Use | Current | 2013 Grid (IEA) | Not Applicable | Allocation, Physical
1Wheat, at farm - CN | 1 | [7 empty] | 3.75% | Wheat, at farm - CN | 0.39246 | kg PM10 eq | PMFP - Particulate matter formation | 0.39246 | 3.747% | ¦ | Heat from Crop Residue; National Average; Improved Stove; Allocation - CN | Feedstock Production | Current | 2013 Grid (IEA) | Not Applicable | Allocation, Physical
1disposal, wood ash mixture, pure, 0% water, to landfarming - CH | 1 | [7 empty] | 0% | disposal, wood ash mixture, pure, 0% water, to landfarming - CH | 1.9661e-05 | kg PM10 eq | PMFP - Particulate matter formation | 1.9661e-05 | 0.0001877% | ¦ | Heat from Crop Residue; National Average; Improved Stove; Allocation - CN | Cookstove Use | Current | 2013 Grid (IEA) | Not Applicable | Allocation, Physical
3Process | 3 | [5 empty] | Contribution |  |  | Process | Amount | Unit |  | 4.5551 | 100% | ¦ |  |  | Current | 2013 Grid (IEA) | Not Applicable | Allocation, Physical
3Heat from Crop Residue; National Average; Improved Stove; Allocation - CN | 3 | [5 empty] | 100% |  |  | Heat from Crop Residue; National Average; Improved Stove; Allocation - CN | 4.5551 | kg NMVOC | POFP - Photochemical oxidant formation | -1e-05 | -0.0002195% | ¦ | Heat from Crop Residue; National Average; Improved Stove; Allocation - CN | Cookstove Use | Current | 2013 Grid (IEA) | Not Applicable | Allocation, Physical
2Heat from Crop Residue; from Improved Stoves; Maize Stove; Allocation - CN | 2 | [6 empty] | 55.3% |  | Heat from Crop Residue; from Improved Stoves; Maize Stove; Allocation - CN | 2.5191 | kg NMVOC | POFP - Photochemical oxidant formation | 2.404 | 52.78% | ¦ | Heat from Crop Residue; National Average; Improved Stove; Allocation - CN | Cookstove Use | Current | 2013 Grid (IEA) | Not Applicable | Allocation, Physical
1Maize, at farm - CN | 1 | [7 empty] | 2.52% | Maize, at farm - CN | 0.11484 | kg NMVOC | POFP - Photochemical oxidant formation | 0.11484 | 2.521% | ¦ | Heat from Crop Residue; National Average; Improved Stove; Allocation - CN | Feedstock Production | Current | 2013 Grid (IEA) | Not Applicable | Allocation, Physical
1disposal, wood ash mixture, pure, 0% water, to landfarming - CH | 1 | [7 empty] | 0% | disposal, wood ash mixture, pure, 0% water, to landfarming - CH | 0.00021 | kg NMVOC | POFP - Photochemical oxidant formation | 0.00021 | 0.00461% | ¦ | Heat from Crop Residue; National Average; Improved Stove; Allocation - CN | Cookstove Use | Current | 2013 Grid (IEA) | Not Applicable | Allocation, Physical
2Heat from Crop Residue; from Improved Stoves; Rice Straw; Allocation - CN | 2 | [6 empty] | 28.17% |  | Heat from Crop Residue; from Improved Stoves; Rice Straw; Allocation - CN | 1.2833 | kg NMVOC | POFP - Photochemical oxidant formation | 1.1939 | 26.21% | ¦ | Heat from Crop Residue; National Average; Improved Stove; Allocation - CN | Cookstove Use | Current | 2013 Grid (IEA) | Not Applicable | Allocation, Physical
1Rice, at farm - CN | 1 | [7 empty] | 1.96% | Rice, at farm - CN | 0.08929 | kg NMVOC | POFP - Photochemical oxidant formation | 0.08929 | 1.96% | ¦ | Heat from Crop Residue; National Average; Improved Stove; Allocation - CN | Feedstock Production | Current | 2013 Grid (IEA) | Not Applicable | Allocation, Physical
1disposal, wood ash mixture, pure, 0% water, to landfarming - CH | 1 | [7 empty] | 0% | disposal, wood ash mixture, pure, 0% water, to landfarming - CH | 0.0001 | kg NMVOC | POFP - Photochemical oxidant formation | 0.0001 | 0.002195% | ¦ | Heat from Crop Residue; National Average; Improved Stove; Allocation - CN | Cookstove Use | Current | 2013 Grid (IEA) | Not Applicable | Allocation, Physical
2Heat from Crop Residue; from Improved Stoves; Wheat Straw; Allocation - CN | 2 | [6 empty] | 16.53% |  | Heat from Crop Residue; from Improved Stoves; Wheat Straw; Allocation - CN | 0.75274 | kg NMVOC | POFP - Photochemical oxidant formation | 0.7075 | 15.53% | ¦ | Heat from Crop Residue; National Average; Improved Stove; Allocation - CN | Cookstove Use | Current | 2013 Grid (IEA) | Not Applicable | Allocation, Physical
1Wheat, at farm - CN | 1 | [7 empty] | 0.99% | Wheat, at farm - CN | 0.04518 | kg NMVOC | POFP - Photochemical oxidant formation | 0.04518 | 0.9919% | ¦ | Heat from Crop Residue; National Average; Improved Stove; Allocation - CN | Feedstock Production | Current | 2013 Grid (IEA) | Not Applicable | Allocation, Physical
1disposal, wood ash mixture, pure, 0% water, to landfarming - CH | 1 | [7 empty] | 0% | disposal, wood ash mixture, pure, 0% water, to landfarming - CH | 6.1806e-05 | kg NMVOC | POFP - Photochemical oxidant formation | 6.1806e-05 | 0.001357% | ¦ | Heat from Crop Residue; National Average; Improved Stove; Allocation - CN | Cookstove Use | Current | 2013 Grid (IEA) | Not Applicable | Allocation, Physical
3Process | 3 | [5 empty] | Contribution |  |  | Process | Amount | Unit |  | 6.5835 | 100% | ¦ |  |  | Current | 2013 Grid (IEA) | Not Applicable | Allocation, Physical
3Heat from Crop Residue; National Average; Improved Stove; Allocation - CN | 3 | [5 empty] | 100% |  |  | Heat from Crop Residue; National Average; Improved Stove; Allocation - CN | 6.5835 | kg SO2 eq | TAP - Terrestrial acidification | 0 | 0% | ¦ | Heat from Crop Residue; National Average; Improved Stove; Allocation - CN | Cookstove Use | Current | 2013 Grid (IEA) | Not Applicable | Allocation, Physical
2Heat from Crop Residue; from Improved Stoves; Maize Stove; Allocation - CN | 2 | [6 empty] | 52.73% |  | Heat from Crop Residue; from Improved Stoves; Maize Stove; Allocation - CN | 3.4712 | kg SO2 eq | TAP - Terrestrial acidification | 0.16335 | 2.481% | ¦ | Heat from Crop Residue; National Average; Improved Stove; Allocation - CN | Cookstove Use | Current | 2013 Grid (IEA) | Not Applicable | Allocation, Physical
1Maize, at farm - CN | 1 | [7 empty] | 50.24% | Maize, at farm - CN | 3.3077 | kg SO2 eq | TAP - Terrestrial acidification | 3.3077 | 50.24% | ¦ | Heat from Crop Residue; National Average; Improved Stove; Allocation - CN | Feedstock Production | Current | 2013 Grid (IEA) | Not Applicable | Allocation, Physical
1disposal, wood ash mixture, pure, 0% water, to landfarming - CH | 1 | [7 empty] | 0% | disposal, wood ash mixture, pure, 0% water, to landfarming - CH | 0.00013 | kg SO2 eq | TAP - Terrestrial acidification | 0.00013 | 0.001975% | ¦ | Heat from Crop Residue; National Average; Improved Stove; Allocation - CN | Cookstove Use | Current | 2013 Grid (IEA) | Not Applicable | Allocation, Physical
2Heat from Crop Residue; from Improved Stoves; Rice Straw; Allocation - CN | 2 | [6 empty] | 24.46% |  | Heat from Crop Residue; from Improved Stoves; Rice Straw; Allocation - CN | 1.6102 | kg SO2 eq | TAP - Terrestrial acidification | 0.081138 | 1.232% | ¦ | Heat from Crop Residue; National Average; Improved Stove; Allocation - CN | Cookstove Use | Current | 2013 Grid (IEA) | Not Applicable | Allocation, Physical
1Rice, at farm - CN | 1 | [7 empty] | 23.22% | Rice, at farm - CN | 1.529 | kg SO2 eq | TAP - Terrestrial acidification | 1.529 | 23.22% | ¦ | Heat from Crop Residue; National Average; Improved Stove; Allocation - CN | Feedstock Production | Current | 2013 Grid (IEA) | Not Applicable | Allocation, Physical
1disposal, wood ash mixture, pure, 0% water, to landfarming - CH | 1 | [7 empty] | 0% | disposal, wood ash mixture, pure, 0% water, to landfarming - CH | 6.2219e-05 | kg SO2 eq | TAP - Terrestrial acidification | 6.2219e-05 | 0.0009451% | ¦ | Heat from Crop Residue; National Average; Improved Stove; Allocation - CN | Cookstove Use | Current | 2013 Grid (IEA) | Not Applicable | Allocation, Physical
2Heat from Crop Residue; from Improved Stoves; Wheat Straw; Allocation - CN | 2 | [6 empty] | 22.82% |  | Heat from Crop Residue; from Improved Stoves; Wheat Straw; Allocation - CN | 1.5022 | kg SO2 eq | TAP - Terrestrial acidification | 0.048073 | 0.7302% | ¦ | Heat from Crop Residue; National Average; Improved Stove; Allocation - CN | Cookstove Use | Current | 2013 Grid (IEA) | Not Applicable | Allocation, Physical
1Wheat, at farm - CN | 1 | [7 empty] | 22.09% | Wheat, at farm - CN | 1.4541 | kg SO2 eq | TAP - Terrestrial acidification | 1.4541 | 22.09% | ¦ | Heat from Crop Residue; National Average; Improved Stove; Allocation - CN | Feedstock Production | Current | 2013 Grid (IEA) | Not Applicable | Allocation, Physical
1disposal, wood ash mixture, pure, 0% water, to landfarming - CH | 1 | [7 empty] | 0% | disposal, wood ash mixture, pure, 0% water, to landfarming - CH | 3.6869e-05 | kg SO2 eq | TAP - Terrestrial acidification | 3.6869e-05 | 0.00056% | ¦ | Heat from Crop Residue; National Average; Improved Stove; Allocation - CN | Cookstove Use | Current | 2013 Grid (IEA) | Not Applicable | Allocation, Physical
3Process | 3 | [5 empty] | Contribution |  |  | Process | Amount | Unit |  | 196.5621 | 100% | ¦ |  |  | Current | 2013 Grid (IEA) | Not Applicable | Allocation, Physical
3Heat from Crop Residue; National Average; Improved Stove; Allocation - CN | 3 | [5 empty] | 100% |  |  | Heat from Crop Residue; National Average; Improved Stove; Allocation - CN | 196.5621 | m3 | WDP - Water depletion | 0 | 0% | ¦ | Heat from Crop Residue; National Average; Improved Stove; Allocation - CN | Cookstove Use | Current | 2013 Grid (IEA) | Not Applicable | Allocation, Physical
2Heat from Crop Residue; from Improved Stoves; Rice Straw; Allocation - CN | 2 | [6 empty] | 78.92% |  | Heat from Crop Residue; from Improved Stoves; Rice Straw; Allocation - CN | 155.1238 | m3 | WDP - Water depletion | 5.3236e-06 | 2.708e-06% | ¦ | Heat from Crop Residue; National Average; Improved Stove; Allocation - CN | Cookstove Use | Current | 2013 Grid (IEA) | Not Applicable | Allocation, Physical
1Rice, at farm - CN | 1 | [7 empty] | 78.92% | Rice, at farm - CN | 155.1238 | m3 | WDP - Water depletion | 155.1238 | 78.92% | ¦ | Heat from Crop Residue; National Average; Improved Stove; Allocation - CN | Feedstock Production | Current | 2013 Grid (IEA) | Not Applicable | Allocation, Physical
1disposal, wood ash mixture, pure, 0% water, to landfarming - CH | 1 | [7 empty] | 0% | disposal, wood ash mixture, pure, 0% water, to landfarming - CH | 3.4676e-05 | m3 | WDP - Water depletion | 3.4676e-05 | 1.764e-05% | ¦ | Heat from Crop Residue; National Average; Improved Stove; Allocation - CN | Cookstove Use | Current | 2013 Grid (IEA) | Not Applicable | Allocation, Physical
2Heat from Crop Residue; from Improved Stoves; Wheat Straw; Allocation - CN | 2 | [6 empty] | 10.9% |  | Heat from Crop Residue; from Improved Stoves; Wheat Straw; Allocation - CN | 21.4273 | m3 | WDP - Water depletion | -5.481e-07 | -2.788e-07% | ¦ | Heat from Crop Residue; National Average; Improved Stove; Allocation - CN | Cookstove Use | Current | 2013 Grid (IEA) | Not Applicable | Allocation, Physical
1Wheat, at farm - CN | 1 | [7 empty] | 10.9% | Wheat, at farm - CN | 21.4273 | m3 | WDP - Water depletion | 21.4273 | 10.9% | ¦ | Heat from Crop Residue; National Average; Improved Stove; Allocation - CN | Feedstock Production | Current | 2013 Grid (IEA) | Not Applicable | Allocation, Physical
1disposal, wood ash mixture, pure, 0% water, to landfarming - CH | 1 | [7 empty] | 0% | disposal, wood ash mixture, pure, 0% water, to landfarming - CH | 2.0548e-05 | m3 | WDP - Water depletion | 2.0548e-05 | 1.045e-05% | ¦ | Heat from Crop Residue; National Average; Improved Stove; Allocation - CN | Cookstove Use | Current | 2013 Grid (IEA) | Not Applicable | Allocation, Physical
2Heat from Crop Residue; from Improved Stoves; Maize Stove; Allocation - CN | 2 | [6 empty] | 10.18% |  | Heat from Crop Residue; from Improved Stoves; Maize Stove; Allocation - CN | 20.0109 | m3 | WDP - Water depletion | 1.793e-07 | 9.122e-08% | ¦ | Heat from Crop Residue; National Average; Improved Stove; Allocation - CN | Cookstove Use | Current | 2013 Grid (IEA) | Not Applicable | Allocation, Physical
1Maize, at farm - CN | 1 | [7 empty] | 10.18% | Maize, at farm - CN | 20.0108 | m3 | WDP - Water depletion | 20.0108 | 10.18% | ¦ | Heat from Crop Residue; National Average; Improved Stove; Allocation - CN | Feedstock Production | Current | 2013 Grid (IEA) | Not Applicable | Allocation, Physical
1disposal, wood ash mixture, pure, 0% water, to landfarming - CH | 1 | [7 empty] | 0% | disposal, wood ash mixture, pure, 0% water, to landfarming - CH | 6.9821e-05 | m3 | WDP - Water depletion | 6.9821e-05 | 3.552e-05% | ¦ | Heat from Crop Residue; National Average; Improved Stove; Allocation - CN | Cookstove Use | Current | 2013 Grid (IEA) | Not Applicable | Allocation, Physical
Note on C5: ERG: is the stove name correct in the template?

## Uncertainty_Export
Exported MonteCarlo Uncertainty Results
(Paste in this column)
| Stove | Analysis Mean | % Difference | Top Bar | Bottom Bar | Impact category | Reference unit | Mean | Standard deviation | Minimum | Maximum | Median | 5% Percentile | 95% Percentile | Grid | Efficiency | Long Name | Lookup
| Heat from Biogas; Modern Stove; Allocation - CN | 0.0351 | -31.07% | 0.083821 | 0.041933 | Black Carbon and Short-Lived Climate Pollutants | kg BC eq | 0.04801 | 0.046495 | -0.014604 | 0.5413 | 0.035601 | 0.0060773 | 0.13183 | 2013 Grid (IEA) | Current | Black Carbon and Short-Lived Climate Pollutants (kg BC eq) | Heat from Biogas; Modern Stove; Allocation - CN_Black Carbon and Short-Lived Climate Pollutants (kg BC eq)
| Heat from Biogas; Modern Stove; Allocation - CN | 4060 | -12.98% | 1425.429 | 1172.0424 | Energy Demand - CED | MJ | 4623.6063 | 791.1058 | 2999.5679 | 6780.1821 | 4536.6708 | 3451.5639 | 6049.0352 | 2013 Grid (IEA) | Current | Energy Demand - CED (MJ) | Heat from Biogas; Modern Stove; Allocation - CN_Energy Demand - CED (MJ)
| Heat from Biogas; Modern Stove; Allocation - CN |  |  | 0 | 0 | FDP100 - Fossil depletion | kg oil eq | 0 | 0 | 0 | 0 | 0 | 0 | 0 | 2013 Grid (IEA) | Current | FDP - Fossil depletion (kg oil eq) | Heat from Biogas; Modern Stove; Allocation - CN_FDP - Fossil depletion (kg oil eq)
| Heat from Biogas; Modern Stove; Allocation - CN |  |  | 0 | 0 | FEP100 - Freshwater eutrophication | kg P eq | 0 | 0 | 0 | 0 | 0 | 0 | 0 | 2013 Grid (IEA) | Current | FEP - Freshwater eutrophication (kg P eq) | Heat from Biogas; Modern Stove; Allocation - CN_FEP - Freshwater eutrophication (kg P eq)
| Heat from Biogas; Modern Stove; Allocation - CN | 11.4 | -2.106% | 1.9157 | 1.169 | GWP100 - Climate Change | kg CO2 eq | 11.6426 | 0.99173 | 9.7725 | 19.0113 | 11.4416 | 10.4736 | 13.5583 | 2013 Grid (IEA) | Current | GCCP100 - Climate Change (kg CO2 eq) | Heat from Biogas; Modern Stove; Allocation - CN_GCCP100 - Climate Change (kg CO2 eq)
| Heat from Biogas; Modern Stove; Allocation - CN |  |  | 0 | 0 | ODP100 - Ozone depletion | kg CFC-11 eq | 0 | 0 | 0 | 0 | 0 | 0 | 0 | 2013 Grid (IEA) | Current | ODP - Ozone depletion (kg CFC-11 eq) | Heat from Biogas; Modern Stove; Allocation - CN_ODP - Ozone depletion (kg CFC-11 eq)
| Heat from Biogas; Modern Stove; Allocation - CN | 0.21 | -28.41% | 0.4026 | 0.19769 | PMFP100 - Particulate matter formation | kg PM10 eq | 0.27954 | 0.21987 | 0.022776 | 2.5834 | 0.22067 | 0.081857 | 0.68214 | 2013 Grid (IEA) | Current | PMFP - Particulate matter formation (kg PM10 eq) | Heat from Biogas; Modern Stove; Allocation - CN_PMFP - Particulate matter formation (kg PM10 eq)
| Heat from Biogas; Modern Stove; Allocation - CN | 0.114 | -19.03% | 0.10646 | 0.068771 | POFP100 - Photochemical oxidant formation | kg NMVOC | 0.13797 | 0.058264 | 0.033071 | 0.68283 | 0.12616 | 0.069202 | 0.24444 | 2013 Grid (IEA) | Current | POFP - Photochemical oxidant formation (kg NMVOC) | Heat from Biogas; Modern Stove; Allocation - CN_POFP - Photochemical oxidant formation (kg NMVOC)
| Heat from Biogas; Modern Stove; Allocation - CN | 0.106 | -18.18% | 0.13063 | 0.075704 | TAP100 - Terrestrial acidification | kg SO2 eq | 0.1272 | 0.070097 | 0.021289 | 0.76599 | 0.11126 | 0.051499 | 0.25783 | 2013 Grid (IEA) | Current | TAP - Terrestrial acidification (kg SO2 eq) | Heat from Biogas; Modern Stove; Allocation - CN_TAP - Terrestrial acidification (kg SO2 eq)
| Heat from Biogas; Modern Stove; Allocation - CN | 1.02 | -0.1909% | 0.013152 | 0.011779 | WDP100 - Water use | m3 | 1.0219 | 0.0074769 | 1.0052 | 1.0411 | 1.0214 | 1.0102 | 1.0351 | 2013 Grid (IEA) | Current | WDP - Water depletion (m3) | Heat from Biogas; Modern Stove; Allocation - CN_WDP - Water depletion (m3)
| Heat from Biogas; Modern Stove; Sys Expan - CN | 0.0408 | -55.71% | 0.13029 | 0.065865 | Black Carbon and Short-Lived Climate Pollutants | kg BC eq | 0.072308 | 0.084249 | -0.031581 | 1.625 | 0.050615 | 0.0064425 | 0.2026 | 2013 Grid (IEA) | Current | Black Carbon and Short-Lived Climate Pollutants (kg BC eq) | Heat from Biogas; Modern Stove; Sys Expan - CN_Black Carbon and Short-Lived Climate Pollutants (kg BC eq)
| Heat from Biogas; Modern Stove; Sys Expan - CN | 2500 | 30.85% | 2139.4796 | 2417.1622 | Energy Demand - CED | MJ | 1831.8422 | 1367.1425 | -4408.3424 | 5548.8131 | 1907.3337 | -585.32 | 3971.3218 | 2013 Grid (IEA) | Current | Energy Demand - CED (MJ) | Heat from Biogas; Modern Stove; Sys Expan - CN_Energy Demand - CED (MJ)
| Heat from Biogas; Modern Stove; Sys Expan - CN | -29 | -53.42% | 25.6557 | 36.6706 | FDP100 - Fossil depletion | kg oil eq | -50.1357 | 19.4851 | -143.6388 | -9.2522 | -46.9041 | -86.8063 | -24.4799 | 2013 Grid (IEA) | Current | FDP - Fossil depletion (kg oil eq) | Heat from Biogas; Modern Stove; Sys Expan - CN_FDP - Fossil depletion (kg oil eq)
| Heat from Biogas; Modern Stove; Sys Expan - CN | 3.11 | -25.87% | 2.3844 | 1.8092 | FEP100 - Freshwater eutrophication | kg P eq | 4.0341 | 1.2881 | 1.28 | 9.5622 | 3.8591 | 2.2249 | 6.4184 | 2013 Grid (IEA) | Current | FEP - Freshwater eutrophication (kg P eq) | Heat from Biogas; Modern Stove; Sys Expan - CN_FEP - Freshwater eutrophication (kg P eq)
| Heat from Biogas; Modern Stove; Sys Expan - CN | -4.19 | -80.88% | 116.773 | 109.2528 | GWP100 - Climate Change | kg CO2 eq | -9.8803 | 69.3973 | -290.8036 | 232.4662 | -12.3384 | -119.1331 | 106.8926 | 2013 Grid (IEA) | Current | GCCP100 - Climate Change (kg CO2 eq) | Heat from Biogas; Modern Stove; Sys Expan - CN_GCCP100 - Climate Change (kg CO2 eq)
| Heat from Biogas; Modern Stove; Sys Expan - CN | -1.02e-05 | 162.2% | 5.905e-07 | 9.2004e-07 | ODP100 - Ozone depletion | kg CFC-11 eq | -1.0648e-06 | 4.8064e-07 | -4.2887e-06 | -2.2826e-07 | -9.7004e-07 | -1.9848e-06 | -4.7431e-07 | 2013 Grid (IEA) | Current | ODP - Ozone depletion (kg CFC-11 eq) | Heat from Biogas; Modern Stove; Sys Expan - CN_ODP - Ozone depletion (kg CFC-11 eq)
| Heat from Biogas; Modern Stove; Sys Expan - CN | 0.715 | 7.375% | 0.73697 | 0.67908 | PMFP100 - Particulate matter formation | kg PM10 eq | 0.66415 | 0.47392 | -4.9466 | 4.0597 | 0.65802 | -0.014936 | 1.4011 | 2013 Grid (IEA) | Current | PMFP - Particulate matter formation (kg PM10 eq) | Heat from Biogas; Modern Stove; Sys Expan - CN_PMFP - Particulate matter formation (kg PM10 eq)
| Heat from Biogas; Modern Stove; Sys Expan - CN | -0.197 | -86.57% | 0.38267 | 0.56639 | POFP100 - Photochemical oxidant formation | kg NMVOC | -0.4977 | 0.30922 | -3.199 | 0.14471 | -0.43987 | -1.0641 | -0.11503 | 2013 Grid (IEA) | Current | POFP - Photochemical oxidant formation (kg NMVOC) | Heat from Biogas; Modern Stove; Sys Expan - CN_POFP - Photochemical oxidant formation (kg NMVOC)
| Heat from Biogas; Modern Stove; Sys Expan - CN | 5.12 | -7.454% | 4.9322 | 4.025 | TAP100 - Terrestrial acidification | kg SO2 eq | 5.5164 | 2.8279 | -22.4489 | 17.1798 | 5.3558 | 1.4914 | 10.4486 | 2013 Grid (IEA) | Current | TAP - Terrestrial acidification (kg SO2 eq) | Heat from Biogas; Modern Stove; Sys Expan - CN_TAP - Terrestrial acidification (kg SO2 eq)
| Heat from Biogas; Modern Stove; Sys Expan - CN | -3.13 | -47.03% | 2.6715 | 3.7182 | WDP100 - Water use | m3 | -5.0548 | 1.9612 | -14.0702 | -0.9823 | -4.7738 | -8.773 | -2.3834 | 2013 Grid (IEA) | Current | WDP - Water depletion (m3) | Heat from Biogas; Modern Stove; Sys Expan - CN_WDP - Water depletion (m3)
| Heat from Coal Briquette; Improved Stoves - CN | 0.105 | -24.55% | 0.23927 | 0.14898 | Black Carbon and Short-Lived Climate Pollutants | kg BC eq | 0.13439 | 0.12926 | -0.39822 | 1.4863 | 0.11144 | -0.014598 | 0.37366 | 2013 Grid (IEA) | Current | Black Carbon and Short-Lived Climate Pollutants (kg BC eq) | Heat from Coal Briquette; Improved Stoves - CN_Black Carbon and Short-Lived Climate Pollutants (kg BC eq)
| Heat from Coal Briquette; Improved Stoves - CN | 5370 | -8.125% | 657.9134 | 588.4698 | Energy Demand - CED | MJ | 5824.7756 | 385.0428 | 4757.4732 | 8547.968 | 5797.6841 | 5236.3058 | 6482.689 | 2013 Grid (IEA) | Current | Energy Demand - CED (MJ) | Heat from Coal Briquette; Improved Stoves - CN_Energy Demand - CED (MJ)
| Heat from Coal Briquette; Improved Stoves - CN | 125 | -3.925% | 12.8667 | 11.7505 | FDP100 - Fossil depletion | kg oil eq | 130.005 | 7.451 | 108.9282 | 156.9731 | 129.6791 | 118.2546 | 142.8717 | 2013 Grid (IEA) | Current | FDP - Fossil depletion (kg oil eq) | Heat from Coal Briquette; Improved Stoves - CN_FDP - Fossil depletion (kg oil eq)
| Heat from Coal Briquette; Improved Stoves - CN | 0.091 | -38.1% | 0.16429 | 0.088882 | FEP100 - Freshwater eutrophication | kg P eq | 0.13383 | 0.21609 | 0.018311 | 13.8222 | 0.10566 | 0.04495 | 0.29812 | 2013 Grid (IEA) | Current | FEP - Freshwater eutrophication (kg P eq) | Heat from Coal Briquette; Improved Stoves - CN_FEP - Freshwater eutrophication (kg P eq)
| Heat from Coal Briquette; Improved Stoves - CN | 593 | -9.637% | 265.206 | 193.5995 | GWP100 - Climate Change | kg CO2 eq | 653.0404 | 145.6971 | 338.2949 | 1928.9564 | 631.9099 | 459.4409 | 918.2464 | 2013 Grid (IEA) | Current | GCCP100 - Climate Change (kg CO2 eq) | Heat from Coal Briquette; Improved Stoves - CN_GCCP100 - Climate Change (kg CO2 eq)
| Heat from Coal Briquette; Improved Stoves - CN | 1.27e-07 | -21.32% | 7.1679e-08 | 5.349e-08 | ODP100 - Ozone depletion | kg CFC-11 eq | 1.5731e-07 | 4.0157e-08 | 6.7364e-08 | 7.0312e-07 | 1.5195e-07 | 1.0382e-07 | 2.2899e-07 | 2013 Grid (IEA) | Current | ODP - Ozone depletion (kg CFC-11 eq) | Heat from Coal Briquette; Improved Stoves - CN_ODP - Ozone depletion (kg CFC-11 eq)
| Heat from Coal Briquette; Improved Stoves - CN | 0.989 | -26.76% | 1.1475 | 0.61439 | PMFP100 - Particulate matter formation | kg PM10 eq | 1.2946 | 0.59681 | 0.36167 | 7.4296 | 1.1461 | 0.68018 | 2.4421 | 2013 Grid (IEA) | Current | PMFP - Particulate matter formation (kg PM10 eq) | Heat from Coal Briquette; Improved Stoves - CN_PMFP - Particulate matter formation (kg PM10 eq)
| Heat from Coal Briquette; Improved Stoves - CN | 0.7 | -21.03% | 0.42292 | 0.27604 | POFP100 - Photochemical oxidant formation | kg NMVOC | 0.8645 | 0.22242 | 0.42017 | 2.3906 | 0.82673 | 0.58845 | 1.2874 | 2013 Grid (IEA) | Current | POFP - Photochemical oxidant formation (kg NMVOC) | Heat from Coal Briquette; Improved Stoves - CN_POFP - Photochemical oxidant formation (kg NMVOC)
| Heat from Coal Briquette; Improved Stoves - CN | 1.2 | -27.05% | 1.6112 | 0.80443 | TAP100 - Terrestrial acidification | kg SO2 eq | 1.5753 | 0.87184 | 0.45152 | 11.2866 | 1.3269 | 0.77089 | 3.1865 | 2013 Grid (IEA) | Current | TAP - Terrestrial acidification (kg SO2 eq) | Heat from Coal Briquette; Improved Stoves - CN_TAP - Terrestrial acidification (kg SO2 eq)
| Heat from Coal Briquette; Improved Stoves - CN | 0.986 | -30.98% | 0.82553 | 0.55726 | WDP100 - Water use | m3 | 1.3475 | 0.44517 | 0.51095 | 4.3015 | 1.2664 | 0.79024 | 2.173 | 2013 Grid (IEA) | Current | WDP - Water depletion (m3) | Heat from Coal Briquette; Improved Stoves - CN_WDP - Water depletion (m3)
| Heat from Coal Gas; Traditional Stoves - CN | 0.0377 | -11.06% | 0.068497 | 0.062707 | Black Carbon and Short-Lived Climate Pollutants | kg BC eq | 0.042114 | 0.042275 | -0.43271 | 0.26842 | 0.040439 | -0.020593 | 0.11061 | 2013 Grid (IEA) | Current | Black Carbon and Short-Lived Climate Pollutants (kg BC eq) | Heat from Coal Gas; Traditional Stoves - CN_Black Carbon and Short-Lived Climate Pollutants (kg BC eq)
| Heat from Coal Gas; Traditional Stoves - CN | 3690 | -4.183% | 361.032 | 312.3347 | Energy Demand - CED | MJ | 3847.6543 | 207.7936 | 3198.3935 | 4885.1205 | 3836.4342 | 3535.3196 | 4208.6863 | 2013 Grid (IEA) | Current | Energy Demand - CED (MJ) | Heat from Coal Gas; Traditional Stoves - CN_Energy Demand - CED (MJ)
| Heat from Coal Gas; Traditional Stoves - CN | 82.3 | -1.134% | 6.8655 | 6.3947 | FDP100 - Fossil depletion | kg oil eq | 83.2382 | 4.0688 | 70.4678 | 101.2931 | 83.0781 | 76.8436 | 90.1037 | 2013 Grid (IEA) | Current | FDP - Fossil depletion (kg oil eq) | Heat from Coal Gas; Traditional Stoves - CN_FDP - Fossil depletion (kg oil eq)
| Heat from Coal Gas; Traditional Stoves - CN | 0.042 | -30.23% | 0.070942 | 0.037485 | FEP100 - Freshwater eutrophication | kg P eq | 0.056959 | 0.039349 | 0.0077173 | 0.54078 | 0.046606 | 0.019473 | 0.1279 | 2013 Grid (IEA) | Current | FEP - Freshwater eutrophication (kg P eq) | Heat from Coal Gas; Traditional Stoves - CN_FEP - Freshwater eutrophication (kg P eq)
| Heat from Coal Gas; Traditional Stoves - CN | 254 | -10.4% | 101.5789 | 71.6254 | GWP100 - Climate Change | kg CO2 eq | 281.8761 | 58.9155 | 166.0308 | 953.696 | 271.7648 | 210.2507 | 383.455 | 2013 Grid (IEA) | Current | GCCP100 - Climate Change (kg CO2 eq) | Heat from Coal Gas; Traditional Stoves - CN_GCCP100 - Climate Change (kg CO2 eq)
| Heat from Coal Gas; Traditional Stoves - CN | 1.39e-05 | -14.09% | 1.5883e-05 | 9.5779e-06 | ODP100 - Ozone depletion | kg CFC-11 eq | 1.6007e-05 | 8.5297e-06 | 2.9989e-06 | 8.389e-05 | 1.395e-05 | 6.4289e-06 | 3.189e-05 | 2013 Grid (IEA) | Current | ODP - Ozone depletion (kg CFC-11 eq) | Heat from Coal Gas; Traditional Stoves - CN_ODP - Ozone depletion (kg CFC-11 eq)
| Heat from Coal Gas; Traditional Stoves - CN | 0.495 | -18.92% | 0.32219 | 0.22017 | PMFP100 - Particulate matter formation | kg PM10 eq | 0.59843 | 0.17883 | 0.24789 | 2.2034 | 0.56693 | 0.37826 | 0.92062 | 2013 Grid (IEA) | Current | PMFP - Particulate matter formation (kg PM10 eq) | Heat from Coal Gas; Traditional Stoves - CN_PMFP - Particulate matter formation (kg PM10 eq)
| Heat from Coal Gas; Traditional Stoves - CN | 1.31 | -28.02% | 1.9369 | 0.94668 | POFP100 - Photochemical oxidant formation | kg NMVOC | 1.7369 | 1.0709 | 0.427 | 22.9325 | 1.4409 | 0.79026 | 3.6738 | 2013 Grid (IEA) | Current | POFP - Photochemical oxidant formation (kg NMVOC) | Heat from Coal Gas; Traditional Stoves - CN_POFP - Photochemical oxidant formation (kg NMVOC)
| Heat from Coal Gas; Traditional Stoves - CN | 0.803 | -23.36% | 0.82478 | 0.43668 | TAP100 - Terrestrial acidification | kg SO2 eq | 1.0154 | 0.46528 | 0.36217 | 9.2363 | 0.90398 | 0.57875 | 1.8402 | 2013 Grid (IEA) | Current | TAP - Terrestrial acidification (kg SO2 eq) | Heat from Coal Gas; Traditional Stoves - CN_TAP - Terrestrial acidification (kg SO2 eq)
| Heat from Coal Gas; Traditional Stoves - CN | 0.576 | -37.37% | 0.50556 | 0.35158 | WDP100 - Water use | m3 | 0.84073 | 0.26682 | 0.29776 | 2.5501 | 0.79785 | 0.48914 | 1.3463 | 2013 Grid (IEA) | Current | WDP - Water depletion (m3) | Heat from Coal Gas; Traditional Stoves - CN_WDP - Water depletion (m3)
| Heat from Coal Powder; Improved Stove - CN | 3.39 | -29.32% | 7.2962 | 3.4374 | Black Carbon and Short-Lived Climate Pollutants | kg BC eq | 4.5548 | 4.1894 | 0.31035 | 85.0805 | 3.3705 | 1.1174 | 11.851 | 2013 Grid (IEA) | Current | Black Carbon and Short-Lived Climate Pollutants (kg BC eq) | Heat from Coal Powder; Improved Stove - CN_Black Carbon and Short-Lived Climate Pollutants (kg BC eq)
| Heat from Coal Powder; Improved Stove - CN | 7500 | -3.69% | 2299.6273 | 1834.6065 | Energy Demand - CED | MJ | 7781.9178 | 1259.414 | 4600.5266 | 15220.0996 | 7663.6359 | 5947.3113 | 10081.5451 | 2013 Grid (IEA) | Current | Energy Demand - CED (MJ) | Heat from Coal Powder; Improved Stove - CN_Energy Demand - CED (MJ)
| Heat from Coal Powder; Improved Stove - CN | 177 | -0.5853% | 55.7607 | 42.4573 | FDP100 - Fossil depletion | kg oil eq | 178.039 | 29.7418 | 104.628 | 353.2508 | 174.9468 | 135.5817 | 233.7997 | 2013 Grid (IEA) | Current | FDP - Fossil depletion (kg oil eq) | Heat from Coal Powder; Improved Stove - CN_FDP - Fossil depletion (kg oil eq)
| Heat from Coal Powder; Improved Stove - CN | 0.0803 | -29.95% | 0.13873 | 0.072145 | FEP100 - Freshwater eutrophication | kg P eq | 0.10858 | 0.075378 | 0.014936 | 0.92973 | 0.088391 | 0.036436 | 0.24731 | 2013 Grid (IEA) | Current | FEP - Freshwater eutrophication (kg P eq) | Heat from Coal Powder; Improved Stove - CN_FEP - Freshwater eutrophication (kg P eq)
| Heat from Coal Powder; Improved Stove - CN | 843 | -6.209% | 347.051 | 273.81 | GWP100 - Climate Change | kg CO2 eq | 897.0228 | 193.6579 | 427.9544 | 1793.7932 | 875.0872 | 623.2129 | 1244.0738 | 2013 Grid (IEA) | Current | GCCP100 - Climate Change (kg CO2 eq) | Heat from Coal Powder; Improved Stove - CN_GCCP100 - Climate Change (kg CO2 eq)
| Heat from Coal Powder; Improved Stove - CN | 7.84e-08 | -15.66% | 4.1821e-08 | 3.1174e-08 | ODP100 - Ozone depletion | kg CFC-11 eq | 9.1717e-08 | 2.2404e-08 | 3.694e-08 | 2.017e-07 | 8.9136e-08 | 6.0543e-08 | 1.3354e-07 | 2013 Grid (IEA) | Current | ODP - Ozone depletion (kg CFC-11 eq) | Heat from Coal Powder; Improved Stove - CN_ODP - Ozone depletion (kg CFC-11 eq)
| Heat from Coal Powder; Improved Stove - CN | 16.2 | -29.2% | 34.484 | 16.1872 | PMFP100 - Particulate matter formation | kg PM10 eq | 21.7396 | 19.8069 | 1.4135 | 402.2357 | 16.1643 | 5.5524 | 56.2236 | 2013 Grid (IEA) | Current | PMFP - Particulate matter formation (kg PM10 eq) | Heat from Coal Powder; Improved Stove - CN_PMFP - Particulate matter formation (kg PM10 eq)
| Heat from Coal Powder; Improved Stove - CN | 2.47 | -40.82% | 3.4947 | 1.9912 | POFP100 - Photochemical oxidant formation | kg NMVOC | 3.7367 | 2.4097 | 0.92353 | 63.7464 | 3.2096 | 1.7455 | 7.2314 | 2013 Grid (IEA) | Current | POFP - Photochemical oxidant formation (kg NMVOC) | Heat from Coal Powder; Improved Stove - CN_POFP - Photochemical oxidant formation (kg NMVOC)
| Heat from Coal Powder; Improved Stove - CN | 1.02 | -26.46% | 1.5013 | 0.75509 | TAP100 - Terrestrial acidification | kg SO2 eq | 1.331 | 0.82913 | 0.28359 | 10.2242 | 1.1027 | 0.57589 | 2.8323 | 2013 Grid (IEA) | Current | TAP - Terrestrial acidification (kg SO2 eq) | Heat from Coal Powder; Improved Stove - CN_TAP - Terrestrial acidification (kg SO2 eq)
| Heat from Coal Powder; Improved Stove - CN | 0.8 | -22.54% | 0.71494 | 0.44164 | WDP100 - Water use | m3 | 1.0032 | 0.39209 | 0.29014 | 5.6559 | 0.91438 | 0.56154 | 1.7181 | 2013 Grid (IEA) | Current | WDP - Water depletion (m3) | Heat from Coal Powder; Improved Stove - CN_WDP - Water depletion (m3)
| Heat from Coal Powder; Traditional Stoves - CN | 5.1 | -30.15% | 11.4124 | 5.3205 | Black Carbon and Short-Lived Climate Pollutants | kg BC eq | 6.9103 | 5.9225 | 0.18417 | 70.253 | 5.2145 | 1.5898 | 18.3227 | 2013 Grid (IEA) | Current | Black Carbon and Short-Lived Climate Pollutants (kg BC eq) | Heat from Coal Powder; Traditional Stoves - CN_Black Carbon and Short-Lived Climate Pollutants (kg BC eq)
| Heat from Coal Powder; Traditional Stoves - CN | 12800 | -3.885% | 1228.1575 | 1119.1638 | Energy Demand - CED | MJ | 13307.1744 | 717.5563 | 10970.6117 | 16574.2294 | 13276.5554 | 12188.0106 | 14535.3319 | 2013 Grid (IEA) | Current | Energy Demand - CED (MJ) | Heat from Coal Powder; Traditional Stoves - CN_Energy Demand - CED (MJ)
| Heat from Coal Powder; Traditional Stoves - CN | 302 | -0.7954% | 25.5994 | 24.2897 | FDP100 - Fossil depletion | kg oil eq | 304.4117 | 15.0482 | 253.2669 | 372.16 | 303.9698 | 280.122 | 330.0112 | 2013 Grid (IEA) | Current | FDP - Fossil depletion (kg oil eq) | Heat from Coal Powder; Traditional Stoves - CN_FDP - Fossil depletion (kg oil eq)
| Heat from Coal Powder; Traditional Stoves - CN | 0.137 | -28.68% | 0.23216 | 0.12278 | FEP100 - Freshwater eutrophication | kg P eq | 0.18286 | 0.13502 | 0.023392 | 2.9373 | 0.14782 | 0.060084 | 0.41502 | 2013 Grid (IEA) | Current | FEP - Freshwater eutrophication (kg P eq) | Heat from Coal Powder; Traditional Stoves - CN_FEP - Freshwater eutrophication (kg P eq)
| Heat from Coal Powder; Traditional Stoves - CN | 1360 | -7.041% | 545.6622 | 421.9979 | GWP100 - Climate Change | kg CO2 eq | 1459.258 | 301.408 | 717.4555 | 3544.988 | 1423.5761 | 1037.2602 | 2004.9202 | 2013 Grid (IEA) | Current | GCCP100 - Climate Change (kg CO2 eq) | Heat from Coal Powder; Traditional Stoves - CN_GCCP100 - Climate Change (kg CO2 eq)
| Heat from Coal Powder; Traditional Stoves - CN | 1.35e-07 | -15.17% | 7.6963e-08 | 5.5249e-08 | ODP100 - Ozone depletion | kg CFC-11 eq | 1.5717e-07 | 4.1096e-08 | 6.6652e-08 | 4.1058e-07 | 1.5144e-07 | 1.0192e-07 | 2.3413e-07 | 2013 Grid (IEA) | Current | ODP - Ozone depletion (kg CFC-11 eq) | Heat from Coal Powder; Traditional Stoves - CN_ODP - Ozone depletion (kg CFC-11 eq)
| Heat from Coal Powder; Traditional Stoves - CN | 24.7 | -29.86% | 54.0387 | 25.3546 | PMFP100 - Particulate matter formation | kg PM10 eq | 33.3702 | 28.007 | 2.4042 | 333.2462 | 25.3006 | 8.0156 | 87.4089 | 2013 Grid (IEA) | Current | PMFP - Particulate matter formation (kg PM10 eq) | Heat from Coal Powder; Traditional Stoves - CN_PMFP - Particulate matter formation (kg PM10 eq)
| Heat from Coal Powder; Traditional Stoves - CN | 3.81 | -85.77% | 16.1156 | 6.5451 | POFP100 - Photochemical oxidant formation | kg NMVOC | 9.5312 | 16.7408 | 1.9011 | 413.1618 | 5.7939 | 2.9862 | 25.6468 | 2013 Grid (IEA) | Current | POFP - Photochemical oxidant formation (kg NMVOC) | Heat from Coal Powder; Traditional Stoves - CN_POFP - Photochemical oxidant formation (kg NMVOC)
| Heat from Coal Powder; Traditional Stoves - CN | 2.06 | -24.69% | 2.6683 | 1.4521 | TAP100 - Terrestrial acidification | kg SO2 eq | 2.6404 | 1.4721 | 0.65223 | 20.5395 | 2.2785 | 1.1883 | 5.3086 | 2013 Grid (IEA) | Current | TAP - Terrestrial acidification (kg SO2 eq) | Heat from Coal Powder; Traditional Stoves - CN_TAP - Terrestrial acidification (kg SO2 eq)
| Heat from Coal Powder; Traditional Stoves - CN | 1.37 | -22.24% | 1.2714 | 0.77202 | WDP100 - Water use | m3 | 1.7128 | 0.66895 | 0.57266 | 8.9746 | 1.5684 | 0.94082 | 2.9842 | 2013 Grid (IEA) | Current | WDP - Water depletion (m3) | Heat from Coal Powder; Traditional Stoves - CN_WDP - Water depletion (m3)
| Heat from Electric Stove - CN | -0.148 | 9.438% | 0.14939 | 0.16157 | Black Carbon and Short-Lived Climate Pollutants | kg BC eq | -0.13466 | 0.099164 | -1.0642 | 0.33745 | -0.13078 | -0.29624 | 0.014726 | 2013 Grid (IEA) | Current | Black Carbon and Short-Lived Climate Pollutants (kg BC eq) | Heat from Electric Stove - CN_Black Carbon and Short-Lived Climate Pollutants (kg BC eq)
| Heat from Electric Stove - CN | 7220 | 1.38% | 2982.0879 | 2379.4423 | Energy Demand - CED | MJ | 7121.0752 | 1668.1086 | 3354.6129 | 16885.8189 | 6945.8576 | 4741.633 | 10103.1631 | 2013 Grid (IEA) | Current | Energy Demand - CED (MJ) | Heat from Electric Stove - CN_Energy Demand - CED (MJ)
| Heat from Electric Stove - CN | 118 | 3.932% | 51.0728 | 40.7064 | FDP100 - Fossil depletion | kg oil eq | 113.4498 | 28.603 | 47.9332 | 283.1182 | 110.1295 | 72.7434 | 164.5226 | 2013 Grid (IEA) | Current | FDP - Fossil depletion (kg oil eq) | Heat from Electric Stove - CN_FDP - Fossil depletion (kg oil eq)
| Heat from Electric Stove - CN | 0.0777 | -24.47% | 0.13581 | 0.068154 | FEP100 - Freshwater eutrophication | kg P eq | 0.099365 | 0.06967 | 0.0092854 | 1.0055 | 0.080591 | 0.031211 | 0.23518 | 2013 Grid (IEA) | Current | FEP - Freshwater eutrophication (kg P eq) | Heat from Electric Stove - CN_FEP - Freshwater eutrophication (kg P eq)
| Heat from Electric Stove - CN | 612 | 2.075% | 188.3312 | 134.6993 | GWP100 - Climate Change | kg CO2 eq | 599.4316 | 109.7476 | 347.1448 | 1775.7434 | 582.0373 | 464.7323 | 787.7628 | 2013 Grid (IEA) | Current | GCCP100 - Climate Change (kg CO2 eq) | Heat from Electric Stove - CN_GCCP100 - Climate Change (kg CO2 eq)
| Heat from Electric Stove - CN | 1.67e-07 | -3.948% | 6.0765e-08 | 4.663e-08 | ODP100 - Ozone depletion | kg CFC-11 eq | 1.7373e-07 | 3.359e-08 | 9.1226e-08 | 3.5494e-07 | 1.6978e-07 | 1.271e-07 | 2.3449e-07 | 2013 Grid (IEA) | Current | ODP - Ozone depletion (kg CFC-11 eq) | Heat from Electric Stove - CN_ODP - Ozone depletion (kg CFC-11 eq)
| Heat from Electric Stove - CN | 1.65 | -7.365% | 0.84824 | 0.59131 | PMFP100 - Particulate matter formation | kg PM10 eq | 1.7762 | 0.45075 | 0.71581 | 4.8433 | 1.7121 | 1.1849 | 2.6244 | 2013 Grid (IEA) | Current | PMFP - Particulate matter formation (kg PM10 eq) | Heat from Electric Stove - CN_PMFP - Particulate matter formation (kg PM10 eq)
| Heat from Electric Stove - CN | 2.31 | 0.09065% | 1.1721 | 0.86204 | POFP100 - Photochemical oxidant formation | kg NMVOC | 2.3079 | 0.63959 | 0.81803 | 6.2064 | 2.2138 | 1.4459 | 3.48 | 2013 Grid (IEA) | Current | POFP - Photochemical oxidant formation (kg NMVOC) | Heat from Electric Stove - CN_POFP - Photochemical oxidant formation (kg NMVOC)
| Heat from Electric Stove - CN | 5.27 | -2.606% | 2.777 | 2.0094 | TAP100 - Terrestrial acidification | kg SO2 eq | 5.4092 | 1.5177 | 1.8399 | 20.6606 | 5.1795 | 3.3998 | 8.1861 | 2013 Grid (IEA) | Current | TAP - Terrestrial acidification (kg SO2 eq) | Heat from Electric Stove - CN_TAP - Terrestrial acidification (kg SO2 eq)
| Heat from Electric Stove - CN | 4.07 | -133% | 22.1815 | 15.5012 | WDP100 - Water use | m3 | 20.2217 | 11.8623 | 2.5734 | 58.0513 | 18.3229 | 4.7205 | 42.4032 | 2013 Grid (IEA) | Current | WDP - Water depletion (m3) | Heat from Electric Stove - CN_WDP - Water depletion (m3)
| Heat from sugarcane ethanol; alcohol stove; at consumer - CN | 0.748 | 5.887% | 0.26143 | 0.26609 | Black Carbon and Short-Lived Climate Pollutants | kg BC eq | 0.70522 | 0.15942 | -0.42518 | 1.2098 | 0.70632 | 0.43913 | 0.96666 | 2013 Grid (IEA) | Current | Black Carbon and Short-Lived Climate Pollutants (kg BC eq) | Heat from sugarcane ethanol; alcohol stove; at consumer - CN_Black Carbon and Short-Lived Climate Pollutants (kg BC eq)
| Heat from sugarcane ethanol; alcohol stove; at consumer - CN | 13100 | -1.346% | 1100.734 | 1025.018 | Energy Demand - CED | MJ | 13277.5781 | 642.2262 | 11203.7822 | 15509.976 | 13263.2507 | 12252.5601 | 14378.3121 | 2013 Grid (IEA) | Current | Energy Demand - CED (MJ) | Heat from sugarcane ethanol; alcohol stove; at consumer - CN_Energy Demand - CED (MJ)
| Heat from sugarcane ethanol; alcohol stove; at consumer - CN | 24.9 | -12% | 6.3161 | 5.5321 | FDP100 - Fossil depletion | kg oil eq | 28.0781 | 3.6151 | 18.1262 | 46.6888 | 27.837 | 22.5459 | 34.3941 | 2013 Grid (IEA) | Current | FDP - Fossil depletion (kg oil eq) | Heat from sugarcane ethanol; alcohol stove; at consumer - CN_FDP - Fossil depletion (kg oil eq)
| Heat from sugarcane ethanol; alcohol stove; at consumer - CN | 0.0386 | -32.46% | 0.031664 | 0.019112 | FEP100 - Freshwater eutrophication | kg P eq | 0.053558 | 0.023051 | 0.027555 | 1.0259 | 0.049412 | 0.034446 | 0.085222 | 2013 Grid (IEA) | Current | FEP - Freshwater eutrophication (kg P eq) | Heat from sugarcane ethanol; alcohol stove; at consumer - CN_FEP - Freshwater eutrophication (kg P eq)
| Heat from sugarcane ethanol; alcohol stove; at consumer - CN | 113 | -77.84% | 191.0734 | 135.3641 | GWP100 - Climate Change | kg CO2 eq | 256.9975 | 102.846 | 87.5924 | 588.8154 | 238.479 | 121.6333 | 448.0709 | 2013 Grid (IEA) | Current | GCCP100 - Climate Change (kg CO2 eq) | Heat from sugarcane ethanol; alcohol stove; at consumer - CN_GCCP100 - Climate Change (kg CO2 eq)
| Heat from sugarcane ethanol; alcohol stove; at consumer - CN | 2.75e-06 | -24.65% | 2.7338e-06 | 1.853e-06 | ODP100 - Ozone depletion | kg CFC-11 eq | 3.5231e-06 | 1.4516e-06 | 9.9777e-07 | 1.2828e-05 | 3.2722e-06 | 1.6701e-06 | 6.2569e-06 | 2013 Grid (IEA) | Current | ODP - Ozone depletion (kg CFC-11 eq) | Heat from sugarcane ethanol; alcohol stove; at consumer - CN_ODP - Ozone depletion (kg CFC-11 eq)
| Heat from sugarcane ethanol; alcohol stove; at consumer - CN | 4.33 | 0.7298% | 1.2502 | 1.2741 | PMFP100 - Particulate matter formation | kg PM10 eq | 4.2985 | 0.76249 | 2.2264 | 9.602 | 4.2947 | 3.0244 | 5.5488 | 2013 Grid (IEA) | Current | PMFP - Particulate matter formation (kg PM10 eq) | Heat from sugarcane ethanol; alcohol stove; at consumer - CN_PMFP - Particulate matter formation (kg PM10 eq)
| Heat from sugarcane ethanol; alcohol stove; at consumer - CN | 0.511 | -19.27% | 0.21521 | 0.15905 | POFP100 - Photochemical oxidant formation | kg NMVOC | 0.61995 | 0.12612 | 0.33931 | 2.4864 | 0.60125 | 0.4609 | 0.83517 | 2013 Grid (IEA) | Current | POFP - Photochemical oxidant formation (kg NMVOC) | Heat from sugarcane ethanol; alcohol stove; at consumer - CN_POFP - Photochemical oxidant formation (kg NMVOC)
| Heat from sugarcane ethanol; alcohol stove; at consumer - CN | 4.33 | -13.36% | 1.4266 | 1.2731 | TAP100 - Terrestrial acidification | kg SO2 eq | 4.95 | 0.94489 | 2.8881 | 27.7835 | 4.8523 | 3.6768 | 6.3765 | 2013 Grid (IEA) | Current | TAP - Terrestrial acidification (kg SO2 eq) | Heat from sugarcane ethanol; alcohol stove; at consumer - CN_TAP - Terrestrial acidification (kg SO2 eq)
| Heat from sugarcane ethanol; alcohol stove; at consumer - CN | 643 | 13.74% | 257.0115 | 274.903 | WDP100 - Water use | m3 | 560.3253 | 159.8785 | 38.7469 | 1060.9787 | 566.6164 | 285.4223 | 817.3368 | 2013 Grid (IEA) | Current | WDP - Water depletion (m3) | Heat from sugarcane ethanol; alcohol stove; at consumer - CN_WDP - Water depletion (m3)
| Heat from Firewood; from Traditional Stove - CN | 1.5 | -29.35% | 2.9628 | 1.4364 | Black Carbon and Short-Lived Climate Pollutants | kg BC eq | 2.016 | 1.6438 | 0.1926 | 24.8793 | 1.5726 | 0.57964 | 4.9788 | 2013 Grid (IEA) | Current | Black Carbon and Short-Lived Climate Pollutants (kg BC eq) | Heat from Firewood; from Traditional Stove - CN_Black Carbon and Short-Lived Climate Pollutants (kg BC eq)
| Heat from Firewood; from Traditional Stove - CN | 9420 | -0.2642% | 620.4915 | 587.0818 | Energy Demand - CED | MJ | 9444.9246 | 369.1991 | 8175.9627 | 11099.132 | 9435.8671 | 8857.8428 | 10065.416 | 2013 Grid (IEA) | Current | Energy Demand - CED (MJ) | Heat from Firewood; from Traditional Stove - CN_Energy Demand - CED (MJ)
| Heat from Firewood; from Traditional Stove - CN | 0.00822 | -4.884% | 0.0032637 | 0.002672 | FDP100 - Fossil depletion | kg oil eq | 0.0086316 | 0.001807 | 0.0033857 | 0.016242 | 0.0084817 | 0.0059596 | 0.011895 | 2013 Grid (IEA) | Current | FDP - Fossil depletion (kg oil eq) | Heat from Firewood; from Traditional Stove - CN_FDP - Fossil depletion (kg oil eq)
| Heat from Firewood; from Traditional Stove - CN | 0.0102 | -17.36% | 0.015371 | 0.008502 | FEP100 - Freshwater eutrophication | kg P eq | 0.012139 | 0.0079305 | 0.0014041 | 0.096235 | 0.010112 | 0.0036368 | 0.02751 | 2013 Grid (IEA) | Current | FEP - Freshwater eutrophication (kg P eq) | Heat from Firewood; from Traditional Stove - CN_FEP - Freshwater eutrophication (kg P eq)
| Heat from Firewood; from Traditional Stove - CN | 219 | -5.127% | 85.9927 | 67.1528 | GWP100 - Climate Change | kg CO2 eq | 230.5243 | 46.8393 | 99.46 | 448.5318 | 226.0927 | 163.3715 | 316.517 | 2013 Grid (IEA) | Current | GCCP100 - Climate Change (kg CO2 eq) | Heat from Firewood; from Traditional Stove - CN_GCCP100 - Climate Change (kg CO2 eq)
| Heat from Firewood; from Traditional Stove - CN | 7.57e-11 | -20.61% | 6.9754e-11 | 4.5027e-11 | ODP100 - Ozone depletion | kg CFC-11 eq | 9.309e-11 | 3.93e-11 | 2.8744e-11 | 4.84e-10 | 8.4636e-11 | 4.8063e-11 | 1.6284e-10 | 2013 Grid (IEA) | Current | ODP - Ozone depletion (kg CFC-11 eq) | Heat from Firewood; from Traditional Stove - CN_ODP - Ozone depletion (kg CFC-11 eq)
| Heat from Firewood; from Traditional Stove - CN | 6.96 | -29.77% | 13.985 | 6.7608 | PMFP100 - Particulate matter formation | kg PM10 eq | 9.3942 | 7.7669 | 0.82986 | 117.4871 | 7.3003 | 2.6334 | 23.3791 | 2013 Grid (IEA) | Current | PMFP - Particulate matter formation (kg PM10 eq) | Heat from Firewood; from Traditional Stove - CN_PMFP - Particulate matter formation (kg PM10 eq)
| Heat from Firewood; from Traditional Stove - CN | 1.2 | -19.03% | 1.7637 | 0.92316 | POFP100 - Photochemical oxidant formation | kg NMVOC | 1.4524 | 0.89916 | 0.24396 | 9.4147 | 1.2174 | 0.52929 | 3.2162 | 2013 Grid (IEA) | Current | POFP - Photochemical oxidant formation (kg NMVOC) | Heat from Firewood; from Traditional Stove - CN_POFP - Photochemical oxidant formation (kg NMVOC)
| Heat from Firewood; from Traditional Stove - CN | 0.244 | -18.74% | 0.33744 | 0.18378 | TAP100 - Terrestrial acidification | kg SO2 eq | 0.29445 | 0.16989 | 0.032657 | 1.7027 | 0.25326 | 0.11068 | 0.63189 | 2013 Grid (IEA) | Current | TAP - Terrestrial acidification (kg SO2 eq) | Heat from Firewood; from Traditional Stove - CN_TAP - Terrestrial acidification (kg SO2 eq)
| Heat from Firewood; from Traditional Stove - CN | 9.06e-05 | -20.18% | 4.839e-05 | 3.8382e-05 | WDP100 - Water use | m3 | 0.00011093 | 2.6798e-05 | 3.9948e-05 | 0.00026289 | 0.0001079 | 7.2548e-05 | 0.00015932 | 2013 Grid (IEA) | Current | WDP - Water depletion (m3) | Heat from Firewood; from Traditional Stove - CN_WDP - Water depletion (m3)
| Heat from Firewood; from Improved Stove - CN | 1.39 | -29.48% | 2.4836 | 1.2429 | Black Carbon and Short-Lived Climate Pollutants | kg BC eq | 1.8707 | 1.3667 | 0.23653 | 16.6927 | 1.5145 | 0.6278 | 4.3543 | 2013 Grid (IEA) | Current | Black Carbon and Short-Lived Climate Pollutants (kg BC eq) | Heat from Firewood; from Improved Stove - CN_Black Carbon and Short-Lived Climate Pollutants (kg BC eq)
| Heat from Firewood; from Improved Stove - CN | 7070 | 3.43% | 1077.4469 | 1175.6939 | Energy Demand - CED | MJ | 6831.5967 | 679.3783 | 4977.1682 | 8489.1329 | 6874.3066 | 5655.9028 | 7909.0437 | 2013 Grid (IEA) | Current | Energy Demand - CED (MJ) | Heat from Firewood; from Improved Stove - CN_Energy Demand - CED (MJ)
| Heat from Firewood; from Improved Stove - CN | 0.00226 | -5.456% | 0.00091414 | 0.00074164 | FDP100 - Fossil depletion | kg oil eq | 0.0023868 | 0.00051365 | 0.0010486 | 0.0048453 | 0.0023354 | 0.0016451 | 0.0033009 | 2013 Grid (IEA) | Current | FDP - Fossil depletion (kg oil eq) | Heat from Firewood; from Improved Stove - CN_FDP - Fossil depletion (kg oil eq)
| Heat from Firewood; from Improved Stove - CN | 0.0028 | -19.5% | 0.0041225 | 0.0023809 | FEP100 - Freshwater eutrophication | kg P eq | 0.0034049 | 0.0023501 | 0.00030119 | 0.024626 | 0.0028344 | 0.0010241 | 0.0075275 | 2013 Grid (IEA) | Current | FEP - Freshwater eutrophication (kg P eq) | Heat from Firewood; from Improved Stove - CN_FEP - Freshwater eutrophication (kg P eq)
| Heat from Firewood; from Improved Stove - CN | 181 | -4.202% | 61.7951 | 50.1588 | GWP100 - Climate Change | kg CO2 eq | 188.7698 | 34.168 | 105.2282 | 380.9444 | 184.858 | 138.611 | 250.5649 | 2013 Grid (IEA) | Current | GCCP100 - Climate Change (kg CO2 eq) | Heat from Firewood; from Improved Stove - CN_GCCP100 - Climate Change (kg CO2 eq)
| Heat from Firewood; from Improved Stove - CN | 2.08e-11 | -22.16% | 2.0399e-11 | 1.2758e-11 | ODP100 - Ozone depletion | kg CFC-11 eq | 2.5985e-11 | 1.1459e-11 | 6.8747e-12 | 1.7717e-10 | 2.3649e-11 | 1.3227e-11 | 4.6383e-11 | 2013 Grid (IEA) | Current | ODP - Ozone depletion (kg CFC-11 eq) | Heat from Firewood; from Improved Stove - CN_ODP - Ozone depletion (kg CFC-11 eq)
| Heat from Firewood; from Improved Stove - CN | 6.36 | -29.19% | 11.7654 | 5.8618 | PMFP100 - Particulate matter formation | kg PM10 eq | 8.5341 | 6.4628 | 0.93864 | 78.8476 | 6.8136 | 2.6723 | 20.2995 | 2013 Grid (IEA) | Current | PMFP - Particulate matter formation (kg PM10 eq) | Heat from Firewood; from Improved Stove - CN_PMFP - Particulate matter formation (kg PM10 eq)
| Heat from Firewood; from Improved Stove - CN | 2.54 | -52.68% | 3.9198 | 2.376 | POFP100 - Photochemical oxidant formation | kg NMVOC | 4.3565 | 3.9835 | 1.1744 | 83.481 | 3.5174 | 1.9805 | 8.2763 | 2013 Grid (IEA) | Current | POFP - Photochemical oxidant formation (kg NMVOC) | Heat from Firewood; from Improved Stove - CN_POFP - Photochemical oxidant formation (kg NMVOC)
| Heat from Firewood; from Improved Stove - CN | 0.242 | -19% | 0.38315 | 0.20138 | TAP100 - Terrestrial acidification | kg SO2 eq | 0.29281 | 0.20154 | 0.035417 | 2.3629 | 0.238 | 0.091428 | 0.67596 | 2013 Grid (IEA) | Current | TAP - Terrestrial acidification (kg SO2 eq) | Heat from Firewood; from Improved Stove - CN_TAP - Terrestrial acidification (kg SO2 eq)
| Heat from Firewood; from Improved Stove - CN | 2.49e-05 | -20.4% | 1.3864e-05 | 1.0502e-05 | WDP100 - Water use | m3 | 3.0558e-05 | 7.5818e-06 | 1.2668e-05 | 6.5377e-05 | 2.9566e-05 | 2.0056e-05 | 4.4421e-05 | 2013 Grid (IEA) | Current | WDP - Water depletion (m3) | Heat from Firewood; from Improved Stove - CN_WDP - Water depletion (m3)
| Heat from Honeycomb Coal; Improved Stoves - CN | 0.126 | -63.03% | 0.37396 | 0.17829 | Black Carbon and Short-Lived Climate Pollutants | kg BC eq | 0.24196 | 0.22436 | -0.16098 | 3.8979 | 0.1812 | 0.063673 | 0.61592 | 2013 Grid (IEA) | Current | Black Carbon and Short-Lived Climate Pollutants (kg BC eq) | Heat from Honeycomb Coal; Improved Stoves - CN_Black Carbon and Short-Lived Climate Pollutants (kg BC eq)
| Heat from Honeycomb Coal; Improved Stoves - CN | 3540 | -6.487% | 906.6891 | 735.4954 | Energy Demand - CED | MJ | 3777.3513 | 502.0445 | 2251.6768 | 6008.5723 | 3733.6607 | 3041.8559 | 4684.0404 | 2013 Grid (IEA) | Current | Energy Demand - CED (MJ) | Heat from Honeycomb Coal; Improved Stoves - CN_Energy Demand - CED (MJ)
| Heat from Honeycomb Coal; Improved Stoves - CN | 83.1 | -2.803% | 21.5385 | 16.9972 | FDP100 - Fossil depletion | kg oil eq | 85.4627 | 11.6623 | 46.5815 | 138.9458 | 84.438 | 68.4654 | 107.0012 | 2013 Grid (IEA) | Current | FDP - Fossil depletion (kg oil eq) | Heat from Honeycomb Coal; Improved Stoves - CN_FDP - Fossil depletion (kg oil eq)
| Heat from Honeycomb Coal; Improved Stoves - CN | 0.0466 | -36.96% | 0.084372 | 0.044271 | FEP100 - Freshwater eutrophication | kg P eq | 0.067729 | 0.053338 | 0.0086957 | 1.2059 | 0.054316 | 0.023458 | 0.1521 | 2013 Grid (IEA) | Current | FEP - Freshwater eutrophication (kg P eq) | Heat from Honeycomb Coal; Improved Stoves - CN_FEP - Freshwater eutrophication (kg P eq)
| Heat from Honeycomb Coal; Improved Stoves - CN | 414 | -7.902% | 165.961 | 128.6134 | GWP100 - Climate Change | kg CO2 eq | 448.0584 | 93.4971 | 223.5886 | 1026.9514 | 434.862 | 319.4449 | 614.0194 | 2013 Grid (IEA) | Current | GCCP100 - Climate Change (kg CO2 eq) | Heat from Honeycomb Coal; Improved Stoves - CN_GCCP100 - Climate Change (kg CO2 eq)
| Heat from Honeycomb Coal; Improved Stoves - CN | 6.44e-08 | -28.83% | 3.9165e-08 | 2.8343e-08 | ODP100 - Ozone depletion | kg CFC-11 eq | 8.6098e-08 | 2.1008e-08 | 3.8137e-08 | 2.2343e-07 | 8.344e-08 | 5.7755e-08 | 1.2526e-07 | 2013 Grid (IEA) | Current | ODP - Ozone depletion (kg CFC-11 eq) | Heat from Honeycomb Coal; Improved Stoves - CN_ODP - Ozone depletion (kg CFC-11 eq)
| Heat from Honeycomb Coal; Improved Stoves - CN | 0.746 | -36.64% | 1.4236 | 0.63536 | PMFP100 - Particulate matter formation | kg PM10 eq | 1.0806 | 0.85061 | 0.27342 | 16.8908 | 0.84834 | 0.44527 | 2.5042 | 2013 Grid (IEA) | Current | PMFP - Particulate matter formation (kg PM10 eq) | Heat from Honeycomb Coal; Improved Stoves - CN_PMFP - Particulate matter formation (kg PM10 eq)
| Heat from Honeycomb Coal; Improved Stoves - CN | 2.66 | -119.4% | 20.3247 | 8.0837 | POFP100 - Photochemical oxidant formation | kg NMVOC | 10.5375 | 16.9874 | 0.99394 | 423.4936 | 6.3722 | 2.4538 | 30.8622 | 2013 Grid (IEA) | Current | POFP - Photochemical oxidant formation (kg NMVOC) | Heat from Honeycomb Coal; Improved Stoves - CN_POFP - Photochemical oxidant formation (kg NMVOC)
| Heat from Honeycomb Coal; Improved Stoves - CN | 0.655 | -26.56% | 0.81548 | 0.42552 | TAP100 - Terrestrial acidification | kg SO2 eq | 0.85563 | 0.45823 | 0.26569 | 7.8732 | 0.73468 | 0.43011 | 1.6711 | 2013 Grid (IEA) | Current | TAP - Terrestrial acidification (kg SO2 eq) | Heat from Honeycomb Coal; Improved Stoves - CN_TAP - Terrestrial acidification (kg SO2 eq)
| Heat from Honeycomb Coal; Improved Stoves - CN | 0.502 | -30.81% | 0.40238 | 0.27403 | WDP100 - Water use | m3 | 0.68481 | 0.21927 | 0.23228 | 2.3512 | 0.64728 | 0.41078 | 1.0872 | 2013 Grid (IEA) | Current | WDP - Water depletion (m3) | Heat from Honeycomb Coal; Improved Stoves - CN_WDP - Water depletion (m3)
| Heat from Honeycomb Coal; Traditional Stoves - CN | 0.181 | -21.26% | 0.33042 | 0.19474 | Black Carbon and Short-Lived Climate Pollutants | kg BC eq | 0.22407 | 0.189 | -0.98462 | 2.9421 | 0.18477 | 0.029331 | 0.55449 | 2013 Grid (IEA) | Current | Black Carbon and Short-Lived Climate Pollutants (kg BC eq) | Heat from Honeycomb Coal; Traditional Stoves - CN_Black Carbon and Short-Lived Climate Pollutants (kg BC eq)
| Heat from Honeycomb Coal; Traditional Stoves - CN | 8100 | -6.405% | 2019.767 | 1720.8833 | Energy Demand - CED | MJ | 8635.9823 | 1158.2556 | 5314.437 | 14854.1906 | 8540.5654 | 6915.099 | 10655.7493 | 2013 Grid (IEA) | Current | Energy Demand - CED (MJ) | Heat from Honeycomb Coal; Traditional Stoves - CN_Energy Demand - CED (MJ)
| Heat from Honeycomb Coal; Traditional Stoves - CN | 190 | -2.786% | 47.1312 | 40.398 | FDP100 - Fossil depletion | kg oil eq | 195.369 | 26.939 | 119.7091 | 337.244 | 193.1089 | 154.971 | 242.5002 | 2013 Grid (IEA) | Current | FDP - Fossil depletion (kg oil eq) | Heat from Honeycomb Coal; Traditional Stoves - CN_FDP - Fossil depletion (kg oil eq)
| Heat from Honeycomb Coal; Traditional Stoves - CN | 0.107 | -34.96% | 0.19002 | 0.10038 | FEP100 - Freshwater eutrophication | kg P eq | 0.15233 | 0.1287 | 0.021711 | 4.987 | 0.12294 | 0.051948 | 0.34235 | 2013 Grid (IEA) | Current | FEP - Freshwater eutrophication (kg P eq) | Heat from Honeycomb Coal; Traditional Stoves - CN_FEP - Freshwater eutrophication (kg P eq)
| Heat from Honeycomb Coal; Traditional Stoves - CN | 595 | -9.299% | 267.5654 | 194.0097 | GWP100 - Climate Change | kg CO2 eq | 653.0279 | 148.8137 | 339.1705 | 1977.5701 | 631.4628 | 459.0183 | 920.5934 | 2013 Grid (IEA) | Current | GCCP100 - Climate Change (kg CO2 eq) | Heat from Honeycomb Coal; Traditional Stoves - CN_GCCP100 - Climate Change (kg CO2 eq)
| Heat from Honeycomb Coal; Traditional Stoves - CN | 1.46e-07 | -29.72% | 9.2558e-08 | 6.7664e-08 | ODP100 - Ozone depletion | kg CFC-11 eq | 1.9696e-07 | 4.9989e-08 | 8.3178e-08 | 5.468e-07 | 1.8917e-07 | 1.2929e-07 | 2.8951e-07 | 2013 Grid (IEA) | Current | ODP - Ozone depletion (kg CFC-11 eq) | Heat from Honeycomb Coal; Traditional Stoves - CN_ODP - Ozone depletion (kg CFC-11 eq)
| Heat from Honeycomb Coal; Traditional Stoves - CN | 1.28 | -27.35% | 1.5667 | 0.8273 | PMFP100 - Particulate matter formation | kg PM10 eq | 1.6856 | 0.86437 | 0.53939 | 17.416 | 1.462 | 0.85827 | 3.2522 | 2013 Grid (IEA) | Current | PMFP - Particulate matter formation (kg PM10 eq) | Heat from Honeycomb Coal; Traditional Stoves - CN_PMFP - Particulate matter formation (kg PM10 eq)
| Heat from Honeycomb Coal; Traditional Stoves - CN | 1.3 | -13.09% | 0.7103 | 0.48236 | POFP100 - Photochemical oxidant formation | kg NMVOC | 1.4821 | 0.3696 | 0.67713 | 3.9687 | 1.4238 | 0.9997 | 2.1924 | 2013 Grid (IEA) | Current | POFP - Photochemical oxidant formation (kg NMVOC) | Heat from Honeycomb Coal; Traditional Stoves - CN_POFP - Photochemical oxidant formation (kg NMVOC)
| Heat from Honeycomb Coal; Traditional Stoves - CN | 1.3 | -30.14% | 1.962 | 0.9462 | TAP100 - Terrestrial acidification | kg SO2 eq | 1.7613 | 1.1752 | 0.54281 | 22.4001 | 1.4495 | 0.81506 | 3.7233 | 2013 Grid (IEA) | Current | TAP - Terrestrial acidification (kg SO2 eq) | Heat from Honeycomb Coal; Traditional Stoves - CN_TAP - Terrestrial acidification (kg SO2 eq)
| Heat from Honeycomb Coal; Traditional Stoves - CN | 1.14 | -31.25% | 0.9694 | 0.63434 | WDP100 - Water use | m3 | 1.5623 | 0.50923 | 0.57624 | 5.7163 | 1.4728 | 0.92795 | 2.5317 | 2013 Grid (IEA) | Current | WDP - Water depletion (m3) | Heat from Honeycomb Coal; Traditional Stoves - CN_WDP - Water depletion (m3)
| Heat from Kerosene; Improved Stoves - CN | -0.0324 | -7.64% | 0.02291 | 0.031949 | Black Carbon and Short-Lived Climate Pollutants | kg BC eq | -0.034974 | 0.019105 | -0.19325 | 0.17281 | -0.032745 | -0.066923 | -0.012063 | 2013 Grid (IEA) | Current | Black Carbon and Short-Lived Climate Pollutants (kg BC eq) | Heat from Kerosene; Improved Stoves - CN_Black Carbon and Short-Lived Climate Pollutants (kg BC eq)
| Heat from Kerosene; Improved Stoves - CN | 3530 | -4.091% | 410.8971 | 290.0738 | Energy Demand - CED | MJ | 3677.4193 | 291.9427 | 3180.5283 | 11809.5517 | 3632.37 | 3387.3455 | 4088.3164 | 2013 Grid (IEA) | Current | Energy Demand - CED (MJ) | Heat from Kerosene; Improved Stoves - CN_Energy Demand - CED (MJ)
| Heat from Kerosene; Improved Stoves - CN | 76.9 | -3.29% | 7.5291 | 5.6468 | FDP100 - Fossil depletion | kg oil eq | 79.4723 | 6.1161 | 69.6005 | 265.6882 | 78.5951 | 73.8255 | 87.0014 | 2013 Grid (IEA) | Current | FDP - Fossil depletion (kg oil eq) | Heat from Kerosene; Improved Stoves - CN_FDP - Fossil depletion (kg oil eq)
| Heat from Kerosene; Improved Stoves - CN | 0.0128 | -53.24% | 0.025493 | 0.013808 | FEP100 - Freshwater eutrophication | kg P eq | 0.022087 | 0.014798 | 0.0035219 | 0.25596 | 0.018442 | 0.0082793 | 0.047581 | 2013 Grid (IEA) | Current | FEP - Freshwater eutrophication (kg P eq) | Heat from Kerosene; Improved Stoves - CN_FEP - Freshwater eutrophication (kg P eq)
| Heat from Kerosene; Improved Stoves - CN | 225 | -6.324% | 81.7807 | 62.7619 | GWP100 - Climate Change | kg CO2 eq | 239.6944 | 45.7901 | 133.0945 | 724.0937 | 233.4104 | 176.9324 | 321.4751 | 2013 Grid (IEA) | Current | GCCP100 - Climate Change (kg CO2 eq) | Heat from Kerosene; Improved Stoves - CN_GCCP100 - Climate Change (kg CO2 eq)
| Heat from Kerosene; Improved Stoves - CN | 1.85e-07 | -38.11% | 2.1879e-07 | 1.3357e-07 | ODP100 - Ozone depletion | kg CFC-11 eq | 2.7209e-07 | 1.3149e-07 | 8.3696e-08 | 2.1734e-06 | 2.4413e-07 | 1.3852e-07 | 4.9088e-07 | 2013 Grid (IEA) | Current | ODP - Ozone depletion (kg CFC-11 eq) | Heat from Kerosene; Improved Stoves - CN_ODP - Ozone depletion (kg CFC-11 eq)
| Heat from Kerosene; Improved Stoves - CN | 0.266 | -26.07% | 0.17045 | 0.11812 | PMFP100 - Particulate matter formation | kg PM10 eq | 0.34573 | 0.14509 | 0.1551 | 3.0214 | 0.31837 | 0.22761 | 0.51617 | 2013 Grid (IEA) | Current | PMFP - Particulate matter formation (kg PM10 eq) | Heat from Kerosene; Improved Stoves - CN_PMFP - Particulate matter formation (kg PM10 eq)
| Heat from Kerosene; Improved Stoves - CN | 0.582 | -39.37% | 0.60909 | 0.32514 | POFP100 - Photochemical oxidant formation | kg NMVOC | 0.86725 | 0.55577 | 0.4082 | 13.0423 | 0.7468 | 0.54211 | 1.4763 | 2013 Grid (IEA) | Current | POFP - Photochemical oxidant formation (kg NMVOC) | Heat from Kerosene; Improved Stoves - CN_POFP - Photochemical oxidant formation (kg NMVOC)
| Heat from Kerosene; Improved Stoves - CN | 0.96 | -21.43% | 0.62907 | 0.43901 | TAP100 - Terrestrial acidification | kg SO2 eq | 1.1905 | 0.41014 | 0.48832 | 6.7528 | 1.1182 | 0.75145 | 1.8195 | 2013 Grid (IEA) | Current | TAP - Terrestrial acidification (kg SO2 eq) | Heat from Kerosene; Improved Stoves - CN_TAP - Terrestrial acidification (kg SO2 eq)
| Heat from Kerosene; Improved Stoves - CN | 0.48 | -64.58% | 0.71164 | 0.46038 | WDP100 - Water use | m3 | 0.93781 | 0.40577 | 0.30527 | 5.0626 | 0.85797 | 0.47743 | 1.6494 | 2013 Grid (IEA) | Current | WDP - Water depletion (m3) | Heat from Kerosene; Improved Stoves - CN_WDP - Water depletion (m3)
| Heat from Natural Gas; Modern Stove - CN | -0.00204 | 43.7% | 0.0026724 | 0.0018147 | Black Carbon and Short-Lived Climate Pollutants | kg BC eq | -0.0013084 | 0.0014612 | -0.0058007 | 0.011968 | -0.0015405 | -0.0031231 | 0.0013639 | 2013 Grid (IEA) | Current | Black Carbon and Short-Lived Climate Pollutants (kg BC eq) | Heat from Natural Gas; Modern Stove - CN_Black Carbon and Short-Lived Climate Pollutants (kg BC eq)
| Heat from Natural Gas; Modern Stove - CN | 2370 | -0.9767% | 396.5392 | 364.232 | Energy Demand - CED | MJ | 2393.2604 | 232.216 | 1629.34 | 3359.4881 | 2382.5195 | 2029.0285 | 2789.7996 | 2013 Grid (IEA) | Current | Energy Demand - CED (MJ) | Heat from Natural Gas; Modern Stove - CN_Energy Demand - CED (MJ)
| Heat from Natural Gas; Modern Stove - CN | 55.3 | -0.9492% | 9.4157 | 8.6298 | FDP100 - Fossil depletion | kg oil eq | 55.8274 | 5.5138 | 37.8472 | 78.7053 | 55.5701 | 47.1976 | 65.2431 | 2013 Grid (IEA) | Current | FDP - Fossil depletion (kg oil eq) | Heat from Natural Gas; Modern Stove - CN_FDP - Fossil depletion (kg oil eq)
| Heat from Natural Gas; Modern Stove - CN | 0.00068 | -51.52% | 0.0011337 | 0.00064579 | FEP100 - Freshwater eutrophication | kg P eq | 0.0011519 | 0.00058415 | 0.00021812 | 0.0068795 | 0.0010122 | 0.00050606 | 0.0022856 | 2013 Grid (IEA) | Current | FEP - Freshwater eutrophication (kg P eq) | Heat from Natural Gas; Modern Stove - CN_FEP - Freshwater eutrophication (kg P eq)
| Heat from Natural Gas; Modern Stove - CN | 154 | -3.48% | 54.1274 | 42.196 | GWP100 - Climate Change | kg CO2 eq | 159.454 | 29.6214 | 87.1567 | 302.6481 | 155.8599 | 117.258 | 213.5815 | 2013 Grid (IEA) | Current | GCCP100 - Climate Change (kg CO2 eq) | Heat from Natural Gas; Modern Stove - CN_GCCP100 - Climate Change (kg CO2 eq)
| Heat from Natural Gas; Modern Stove - CN | 9.74e-07 | -3.529% | 3.2429e-07 | 2.6722e-07 | ODP100 - Ozone depletion | kg CFC-11 eq | 1.009e-06 | 1.8041e-07 | 5.3328e-07 | 2.0199e-06 | 9.9301e-07 | 7.4177e-07 | 1.3333e-06 | 2013 Grid (IEA) | Current | ODP - Ozone depletion (kg CFC-11 eq) | Heat from Natural Gas; Modern Stove - CN_ODP - Ozone depletion (kg CFC-11 eq)
| Heat from Natural Gas; Modern Stove - CN | 0.0481 | -15% | 0.022248 | 0.015634 | PMFP100 - Particulate matter formation | kg PM10 eq | 0.055897 | 0.012282 | 0.029614 | 0.1386 | 0.05365 | 0.040263 | 0.078145 | 2013 Grid (IEA) | Current | PMFP - Particulate matter formation (kg PM10 eq) | Heat from Natural Gas; Modern Stove - CN_PMFP - Particulate matter formation (kg PM10 eq)
| Heat from Natural Gas; Modern Stove - CN | 0.181 | -22.72% | 0.10258 | 0.073186 | POFP100 - Photochemical oxidant formation | kg NMVOC | 0.22739 | 0.071715 | 0.10853 | 1.2863 | 0.21472 | 0.1542 | 0.32997 | 2013 Grid (IEA) | Current | POFP - Photochemical oxidant formation (kg NMVOC) | Heat from Natural Gas; Modern Stove - CN_POFP - Photochemical oxidant formation (kg NMVOC)
| Heat from Natural Gas; Modern Stove - CN | 0.143 | -9.67% | 0.052106 | 0.036483 | TAP100 - Terrestrial acidification | kg SO2 eq | 0.15753 | 0.028534 | 0.093192 | 0.35831 | 0.1528 | 0.12105 | 0.20964 | 2013 Grid (IEA) | Current | TAP - Terrestrial acidification (kg SO2 eq) | Heat from Natural Gas; Modern Stove - CN_TAP - Terrestrial acidification (kg SO2 eq)
| Heat from Natural Gas; Modern Stove - CN | 0.0246 | -45.14% | 0.023421 | 0.016263 | WDP100 - Water use | m3 | 0.038943 | 0.013071 | 0.012893 | 0.14459 | 0.036602 | 0.02268 | 0.062364 | 2013 Grid (IEA) | Current | WDP - Water depletion (m3) | Heat from Natural Gas; Modern Stove - CN_WDP - Water depletion (m3)
| Heat from Biomass Pellets; Firewood; Improved Stoves - CN | 0.0307 | -31.57% | 0.055992 | 0.037133 | Black Carbon and Short-Lived Climate Pollutants | kg BC eq | 0.042207 | 0.030976 | -0.032092 | 0.36988 | 0.036497 | 0.0050748 | 0.0982 | 2013 Grid (IEA) | Current | Black Carbon and Short-Lived Climate Pollutants (kg BC eq) | Heat from Biomass Pellets; Firewood; Improved Stoves - CN_Black Carbon and Short-Lived Climate Pollutants (kg BC eq)
| Heat from Biomass Pellets; Firewood; Improved Stoves - CN | 3780 | -1.79% | 375.1973 | 339.5254 | Energy Demand - CED | MJ | 3848.2547 | 223.2876 | 3083.9642 | 5120.1421 | 3837.1426 | 3508.7292 | 4223.452 | 2013 Grid (IEA) | Current | Energy Demand - CED (MJ) | Heat from Biomass Pellets; Firewood; Improved Stoves - CN_Energy Demand - CED (MJ)
| Heat from Biomass Pellets; Firewood; Improved Stoves - CN | 12.3 | -4.841% | 5.4203 | 4.1939 | FDP100 - Fossil depletion | kg oil eq | 12.9102 | 2.9899 | 5.696 | 28.679 | 12.5305 | 8.7163 | 18.3305 | 2013 Grid (IEA) | Current | FDP - Fossil depletion (kg oil eq) | Heat from Biomass Pellets; Firewood; Improved Stoves - CN_FDP - Fossil depletion (kg oil eq)
| Heat from Biomass Pellets; Firewood; Improved Stoves - CN | 0.0122 | -28.47% | 0.015649 | 0.009138 | FEP100 - Freshwater eutrophication | kg P eq | 0.01625 | 0.0082391 | 0.0034619 | 0.089188 | 0.014368 | 0.0071117 | 0.031898 | 2013 Grid (IEA) | Current | FEP - Freshwater eutrophication (kg P eq) | Heat from Biomass Pellets; Firewood; Improved Stoves - CN_FEP - Freshwater eutrophication (kg P eq)
| Heat from Biomass Pellets; Firewood; Improved Stoves - CN | 140 | -4.992% | 39.151 | 30.5874 | GWP100 - Climate Change | kg CO2 eq | 147.1674 | 21.6353 | 82.3213 | 303.7846 | 144.778 | 116.58 | 186.3184 | 2013 Grid (IEA) | Current | GCCP100 - Climate Change (kg CO2 eq) | Heat from Biomass Pellets; Firewood; Improved Stoves - CN_GCCP100 - Climate Change (kg CO2 eq)
| Heat from Biomass Pellets; Firewood; Improved Stoves - CN | 2.54e-08 | -16.29% | 1.2115e-08 | 8.8758e-09 | ODP100 - Ozone depletion | kg CFC-11 eq | 2.9906e-08 | 6.9108e-09 | 1.577e-08 | 8.7023e-08 | 2.8705e-08 | 2.103e-08 | 4.2021e-08 | 2013 Grid (IEA) | Current | ODP - Ozone depletion (kg CFC-11 eq) | Heat from Biomass Pellets; Firewood; Improved Stoves - CN_ODP - Ozone depletion (kg CFC-11 eq)
| Heat from Biomass Pellets; Firewood; Improved Stoves - CN | 0.311 | -21.92% | 0.26323 | 0.15809 | PMFP100 - Particulate matter formation | kg PM10 eq | 0.38758 | 0.14162 | 0.16071 | 1.8062 | 0.35708 | 0.22948 | 0.65081 | 2013 Grid (IEA) | Current | PMFP - Particulate matter formation (kg PM10 eq) | Heat from Biomass Pellets; Firewood; Improved Stoves - CN_PMFP - Particulate matter formation (kg PM10 eq)
| Heat from Biomass Pellets; Firewood; Improved Stoves - CN | 1.34 | -21.14% | 1.3964 | 0.84175 | POFP100 - Photochemical oxidant formation | kg NMVOC | 1.6567 | 0.80829 | 0.46298 | 13.9644 | 1.4662 | 0.815 | 3.0532 | 2013 Grid (IEA) | Current | POFP - Photochemical oxidant formation (kg NMVOC) | Heat from Biomass Pellets; Firewood; Improved Stoves - CN_POFP - Photochemical oxidant formation (kg NMVOC)
| Heat from Biomass Pellets; Firewood; Improved Stoves - CN | 0.535 | -15.69% | 0.29349 | 0.20844 | TAP100 - Terrestrial acidification | kg SO2 eq | 0.62608 | 0.15807 | 0.29164 | 1.761 | 0.60442 | 0.41764 | 0.91957 | 2013 Grid (IEA) | Current | TAP - Terrestrial acidification (kg SO2 eq) | Heat from Biomass Pellets; Firewood; Improved Stoves - CN_TAP - Terrestrial acidification (kg SO2 eq)
| Heat from Biomass Pellets; Firewood; Improved Stoves - CN | 0.417 | -134.7% | 2.3799 | 1.6321 | WDP100 - Water use | m3 | 2.1376 | 1.27 | 0.26683 | 6.1655 | 1.8913 | 0.50558 | 4.5176 | 2013 Grid (IEA) | Current | WDP - Water depletion (m3) | Heat from Biomass Pellets; Firewood; Improved Stoves - CN_WDP - Water depletion (m3)
| Heat from sugarcane ethanol; alcohol stove; at consumer, system expansion - CN | 0.791 | 5.898% | 0.26396 | 0.26913 | Black Carbon and Short-Lived Climate Pollutants | kg BC eq | 0.74568 | 0.16343 | -0.20135 | 1.245 | 0.74812 | 0.47655 | 1.0096 | 2013 Grid (IEA) | Current | Black Carbon and Short-Lived Climate Pollutants (kg BC eq) | Heat from sugarcane ethanol; alcohol stove; at consumer, system expansion - CN_Black Carbon and Short-Lived Climate Pollutants (kg BC eq)
| Heat from sugarcane ethanol; alcohol stove; at consumer, system expansion - CN | 11000 | -0.144% | 1102.0397 | 1088.3405 | Energy Demand - CED | MJ | 11015.8557 | 672.0219 | 8369.8572 | 13518.9633 | 11009.1432 | 9927.5152 | 12117.8955 | 2013 Grid (IEA) | Current | Energy Demand - CED (MJ) | Heat from sugarcane ethanol; alcohol stove; at consumer, system expansion - CN_Energy Demand - CED (MJ)
| Heat from sugarcane ethanol; alcohol stove; at consumer, system expansion - CN | -9.77 | 16.43% | 11.039 | 13.4763 | FDP100 - Fossil depletion | kg oil eq | -8.2866 | 7.5182 | -41.2593 | 18.3205 | -7.6192 | -21.7629 | 2.7524 | 2013 Grid (IEA) | Current | FDP - Fossil depletion (kg oil eq) | Heat from sugarcane ethanol; alcohol stove; at consumer, system expansion - CN_FDP - Fossil depletion (kg oil eq)
| Heat from sugarcane ethanol; alcohol stove; at consumer, system expansion - CN | 0.0158 | -28.17% | 0.032203 | 0.035111 | FEP100 - Freshwater eutrophication | kg P eq | 0.02098 | 0.023052 | -0.21986 | 0.22059 | 0.021321 | -0.014132 | 0.053182 | 2013 Grid (IEA) | Current | FEP - Freshwater eutrophication (kg P eq) | Heat from sugarcane ethanol; alcohol stove; at consumer, system expansion - CN_FEP - Freshwater eutrophication (kg P eq)
| Heat from sugarcane ethanol; alcohol stove; at consumer, system expansion - CN | -66.7 | 11833% | 194.5702 | 141.6828 | GWP100 - Climate Change | kg CO2 eq | 64.4827 | 105.9259 | -287.3681 | 395.1604 | 49.408 | -77.2 | 259.0529 | 2013 Grid (IEA) | Current | GCCP100 - Climate Change (kg CO2 eq) | Heat from sugarcane ethanol; alcohol stove; at consumer, system expansion - CN_GCCP100 - Climate Change (kg CO2 eq)
| Heat from sugarcane ethanol; alcohol stove; at consumer, system expansion - CN | 2.7e-06 | -24.95% | 2.7154e-06 | 1.8254e-06 | ODP100 - Ozone depletion | kg CFC-11 eq | 3.4698e-06 | 1.4408e-06 | 8.8828e-07 | 1.4912e-05 | 3.1956e-06 | 1.6443e-06 | 6.1852e-06 | 2013 Grid (IEA) | Current | ODP - Ozone depletion (kg CFC-11 eq) | Heat from sugarcane ethanol; alcohol stove; at consumer, system expansion - CN_ODP - Ozone depletion (kg CFC-11 eq)
| Heat from sugarcane ethanol; alcohol stove; at consumer, system expansion - CN | 3.84 | 3.263% | 1.275 | 1.2618 | PMFP100 - Particulate matter formation | kg PM10 eq | 3.7167 | 0.77084 | 1.5601 | 7.358 | 3.7181 | 2.4549 | 4.9917 | 2013 Grid (IEA) | Current | PMFP - Particulate matter formation (kg PM10 eq) | Heat from sugarcane ethanol; alcohol stove; at consumer, system expansion - CN_PMFP - Particulate matter formation (kg PM10 eq)
| Heat from sugarcane ethanol; alcohol stove; at consumer, system expansion - CN | -0.167 | 31.29% | 0.29714 | 0.33366 | POFP100 - Photochemical oxidant formation | kg NMVOC | -0.12182 | 0.20095 | -1.2568 | 1.1888 | -0.11329 | -0.45548 | 0.17532 | 2013 Grid (IEA) | Current | POFP - Photochemical oxidant formation (kg NMVOC) | Heat from sugarcane ethanol; alcohol stove; at consumer, system expansion - CN_POFP - Photochemical oxidant formation (kg NMVOC)
| Heat from sugarcane ethanol; alcohol stove; at consumer, system expansion - CN | 2.78 | -15.12% | 1.51 | 1.3813 | TAP100 - Terrestrial acidification | kg SO2 eq | 3.2348 | 1.0078 | -2.9352 | 18.1284 | 3.1507 | 1.8535 | 4.7448 | 2013 Grid (IEA) | Current | TAP - Terrestrial acidification (kg SO2 eq) | Heat from sugarcane ethanol; alcohol stove; at consumer, system expansion - CN_TAP - Terrestrial acidification (kg SO2 eq)
| Heat from sugarcane ethanol; alcohol stove; at consumer, system expansion - CN | 641 | 14.01% | 255.2428 | 272.5231 | WDP100 - Water use | m3 | 557.0564 | 159.8695 | 31.8754 | 994.6009 | 563.446 | 284.5333 | 812.2992 | 2013 Grid (IEA) | Current | WDP - Water depletion (m3) | Heat from sugarcane ethanol; alcohol stove; at consumer, system expansion - CN_WDP - Water depletion (m3)
| Heat from Crop Residue; from Improved Stoves; Maize Stove; Allocation - CN | 2.11 | -24.16% | 2.6814 | 1.5011 | Black Carbon and Short-Lived Climate Pollutants | kg BC eq | 2.6899 | 1.433 | 0.65544 | 17.0669 | 2.3439 | 1.1888 | 5.3713 | 2013 Grid (IEA) | Current | Black Carbon and Short-Lived Climate Pollutants (kg BC eq) | Heat from Crop Residue; from Improved Stoves; Maize Stove; Allocation - CN_Black Carbon and Short-Lived Climate Pollutants (kg BC eq)
| Heat from Crop Residue; from Improved Stoves; Maize Stove; Allocation - CN | 7690 | -4.193% | 631.5624 | 587.8127 | Energy Demand - CED | MJ | 8019.3179 | 369.3517 | 7020.2213 | 9338.3246 | 8003.5439 | 7431.5052 | 8650.8803 | 2013 Grid (IEA) | Current | Energy Demand - CED (MJ) | Heat from Crop Residue; from Improved Stoves; Maize Stove; Allocation - CN_Energy Demand - CED (MJ)
| Heat from Crop Residue; from Improved Stoves; Maize Stove; Allocation - CN | 21 | -19.77% | 7.6598 | 6.2919 | FDP100 - Fossil depletion | kg oil eq | 25.6068 | 4.262 | 14.458 | 44.8199 | 25.21 | 19.315 | 33.2667 | 2013 Grid (IEA) | Current | FDP - Fossil depletion (kg oil eq) | Heat from Crop Residue; from Improved Stoves; Maize Stove; Allocation - CN_FDP - Fossil depletion (kg oil eq)
| Heat from Crop Residue; from Improved Stoves; Maize Stove; Allocation - CN | 0.0544 | -30.5% | 0.038472 | 0.02407 | FEP100 - Freshwater eutrophication | kg P eq | 0.073979 | 0.022577 | 0.038355 | 0.54782 | 0.069562 | 0.049909 | 0.11245 | 2013 Grid (IEA) | Current | FEP - Freshwater eutrophication (kg P eq) | Heat from Crop Residue; from Improved Stoves; Maize Stove; Allocation - CN_FEP - Freshwater eutrophication (kg P eq)
| Heat from Crop Residue; from Improved Stoves; Maize Stove; Allocation - CN | 142 | -34.43% | 141.4057 | 68.8849 | GWP100 - Climate Change | kg CO2 eq | 201.0513 | 86.1509 | 102.5606 | 1583.1939 | 179.5116 | 132.1664 | 342.4571 | 2013 Grid (IEA) | Current | GCCP100 - Climate Change (kg CO2 eq) | Heat from Crop Residue; from Improved Stoves; Maize Stove; Allocation - CN_GCCP100 - Climate Change (kg CO2 eq)
| Heat from Crop Residue; from Improved Stoves; Maize Stove; Allocation - CN | 8.53e-06 | -24.48% | 8.5102e-06 | 5.8057e-06 | ODP100 - Ozone depletion | kg CFC-11 eq | 1.0909e-05 | 4.5098e-06 | 2.6837e-06 | 3.4652e-05 | 1.0092e-05 | 5.1038e-06 | 1.942e-05 | 2013 Grid (IEA) | Current | ODP - Ozone depletion (kg CFC-11 eq) | Heat from Crop Residue; from Improved Stoves; Maize Stove; Allocation - CN_ODP - Ozone depletion (kg CFC-11 eq)
| Heat from Crop Residue; from Improved Stoves; Maize Stove; Allocation - CN | 10.5 | -23.87% | 12.6203 | 7.0193 | PMFP100 - Particulate matter formation | kg PM10 eq | 13.3456 | 6.7532 | 3.8506 | 80.9351 | 11.6793 | 6.3264 | 25.966 | 2013 Grid (IEA) | Current | PMFP - Particulate matter formation (kg PM10 eq) | Heat from Crop Residue; from Improved Stoves; Maize Stove; Allocation - CN_PMFP - Particulate matter formation (kg PM10 eq)
| Heat from Crop Residue; from Improved Stoves; Maize Stove; Allocation - CN | 4.51 | -57.95% | 8.3537 | 4.5074 | POFP100 - Photochemical oxidant formation | kg NMVOC | 8.1901 | 7.8703 | 2.2341 | 191.088 | 6.5744 | 3.6826 | 16.5438 | 2013 Grid (IEA) | Current | POFP - Photochemical oxidant formation (kg NMVOC) | Heat from Crop Residue; from Improved Stoves; Maize Stove; Allocation - CN_POFP - Photochemical oxidant formation (kg NMVOC)
| Heat from Crop Residue; from Improved Stoves; Maize Stove; Allocation - CN | 6.22 | -17.5% | 2.6492 | 2.3267 | TAP100 - Terrestrial acidification | kg SO2 eq | 7.4127 | 1.5282 | 3.7078 | 17.9329 | 7.3058 | 5.086 | 10.0619 | 2013 Grid (IEA) | Current | TAP - Terrestrial acidification (kg SO2 eq) | Heat from Crop Residue; from Improved Stoves; Maize Stove; Allocation - CN_TAP - Terrestrial acidification (kg SO2 eq)
| Heat from Crop Residue; from Improved Stoves; Maize Stove; Allocation - CN | 35.8 | -46.95% | 37.0365 | 30.8518 | WDP100 - Water use | m3 | 57.7661 | 20.8147 | 6.4251 | 125.8136 | 55.7677 | 26.9143 | 94.8025 | 2013 Grid (IEA) | Current | WDP - Water depletion (m3) | Heat from Crop Residue; from Improved Stoves; Maize Stove; Allocation - CN_WDP - Water depletion (m3)
| Heat from Crop Residue; from Traditional Stoves; Maize Stover; Allocation - CN | 3.81 | -24.37% | 5.5957 | 2.8764 | Black Carbon and Short-Lived Climate Pollutants | kg BC eq | 4.8674 | 3.1599 | 0.99956 | 41.1077 | 3.994 | 1.9911 | 10.4631 | 2013 Grid (IEA) | Current | Black Carbon and Short-Lived Climate Pollutants (kg BC eq) | Heat from Crop Residue; from Traditional Stoves; Maize Stover; Allocation - CN_Black Carbon and Short-Lived Climate Pollutants (kg BC eq)
| Heat from Crop Residue; from Traditional Stoves; Maize Stover; Allocation - CN | 12100 | -3.18% | 1055.5209 | 980.5772 | Energy Demand - CED | MJ | 12491.0186 | 613.0196 | 10569.0317 | 14983.1489 | 12473.8761 | 11510.4415 | 13546.5396 | 2013 Grid (IEA) | Current | Energy Demand - CED (MJ) | Heat from Crop Residue; from Traditional Stoves; Maize Stover; Allocation - CN_Energy Demand - CED (MJ)
| Heat from Crop Residue; from Traditional Stoves; Maize Stover; Allocation - CN | 32.8 | -19.39% | 12.0281 | 9.8616 | FDP100 - Fossil depletion | kg oil eq | 39.8441 | 6.75 | 23.6242 | 79.2901 | 39.1836 | 29.9824 | 51.8722 | 2013 Grid (IEA) | Current | FDP - Fossil depletion (kg oil eq) | Heat from Crop Residue; from Traditional Stoves; Maize Stover; Allocation - CN_FDP - Fossil depletion (kg oil eq)
| Heat from Crop Residue; from Traditional Stoves; Maize Stover; Allocation - CN | 0.0718 | -32.47% | 0.050777 | 0.031266 | FEP100 - Freshwater eutrophication | kg P eq | 0.099628 | 0.030231 | 0.053054 | 0.70094 | 0.093268 | 0.068362 | 0.1504 | 2013 Grid (IEA) | Current | FEP - Freshwater eutrophication (kg P eq) | Heat from Crop Residue; from Traditional Stoves; Maize Stover; Allocation - CN_FEP - Freshwater eutrophication (kg P eq)
| Heat from Crop Residue; from Traditional Stoves; Maize Stover; Allocation - CN | 270 | -20.97% | 131.2532 | 94.6345 | GWP100 - Climate Change | kg CO2 eq | 333.247 | 71.2641 | 179.1578 | 766.6247 | 321.4725 | 238.6125 | 464.5002 | 2013 Grid (IEA) | Current | GCCP100 - Climate Change (kg CO2 eq) | Heat from Crop Residue; from Traditional Stoves; Maize Stover; Allocation - CN_GCCP100 - Climate Change (kg CO2 eq)
| Heat from Crop Residue; from Traditional Stoves; Maize Stover; Allocation - CN | 1.34e-05 | -22.65% | 1.2503e-05 | 8.832e-06 | ODP100 - Ozone depletion | kg CFC-11 eq | 1.6823e-05 | 6.9179e-06 | 2.8891e-06 | 8.1187e-05 | 1.5637e-05 | 7.9905e-06 | 2.9326e-05 | 2013 Grid (IEA) | Current | ODP - Ozone depletion (kg CFC-11 eq) | Heat from Crop Residue; from Traditional Stoves; Maize Stover; Allocation - CN_ODP - Ozone depletion (kg CFC-11 eq)
| Heat from Crop Residue; from Traditional Stoves; Maize Stover; Allocation - CN | 18.9 | -24.4% | 26.5533 | 13.5888 | PMFP100 - Particulate matter formation | kg PM10 eq | 24.1516 | 14.9332 | 5.763 | 195.7312 | 20.0481 | 10.5628 | 50.7049 | 2013 Grid (IEA) | Current | PMFP - Particulate matter formation (kg PM10 eq) | Heat from Crop Residue; from Traditional Stoves; Maize Stover; Allocation - CN_PMFP - Particulate matter formation (kg PM10 eq)
| Heat from Crop Residue; from Traditional Stoves; Maize Stover; Allocation - CN | 9.93 | -16.29% | 9.2196 | 5.7762 | POFP100 - Photochemical oxidant formation | kg NMVOC | 11.6909 | 5.0387 | 3.3149 | 66.4856 | 10.6795 | 5.9146 | 20.9105 | 2013 Grid (IEA) | Current | POFP - Photochemical oxidant formation (kg NMVOC) | Heat from Crop Residue; from Traditional Stoves; Maize Stover; Allocation - CN_POFP - Photochemical oxidant formation (kg NMVOC)
| Heat from Crop Residue; from Traditional Stoves; Maize Stover; Allocation - CN | 9.9 | -15.83% | 4.0715 | 3.5856 | TAP100 - Terrestrial acidification | kg SO2 eq | 11.6021 | 2.3576 | 6.0234 | 25.7153 | 11.4428 | 8.0165 | 15.6736 | 2013 Grid (IEA) | Current | TAP - Terrestrial acidification (kg SO2 eq) | Heat from Crop Residue; from Traditional Stoves; Maize Stover; Allocation - CN_TAP - Terrestrial acidification (kg SO2 eq)
| Heat from Crop Residue; from Traditional Stoves; Maize Stover; Allocation - CN | 56.2 | -44.76% | 56.7233 | 47.3997 | WDP100 - Water use | m3 | 88.6082 | 31.9804 | 13.9523 | 195.4262 | 85.3528 | 41.2085 | 145.3316 | 2013 Grid (IEA) | Current | WDP - Water depletion (m3) | Heat from Crop Residue; from Traditional Stoves; Maize Stover; Allocation - CN_WDP - Water depletion (m3)
| Heat from Crop Residue; from Improved Stoves; Rice Straw; Allocation - CN | 2.04 | -22.97% | 2.5681 | 1.4485 | Black Carbon and Short-Lived Climate Pollutants | kg BC eq | 2.5693 | 1.3653 | 0.52409 | 14.9333 | 2.225 | 1.1207 | 5.1374 | 2013 Grid (IEA) | Current | Black Carbon and Short-Lived Climate Pollutants (kg BC eq) | Heat from Crop Residue; from Improved Stoves; Rice Straw; Allocation - CN_Black Carbon and Short-Lived Climate Pollutants (kg BC eq)
| Heat from Crop Residue; from Improved Stoves; Rice Straw; Allocation - CN | 7750 | -2.642% | 629.9161 | 590.2307 | Energy Demand - CED | MJ | 7957.5241 | 378.4429 | 6881.4419 | 9477.8916 | 7946.744 | 7367.2934 | 8587.4403 | 2013 Grid (IEA) | Current | Energy Demand - CED (MJ) | Heat from Crop Residue; from Improved Stoves; Rice Straw; Allocation - CN_Energy Demand - CED (MJ)
| Heat from Crop Residue; from Improved Stoves; Rice Straw; Allocation - CN | 22.2 | -10.9% | 8.5412 | 6.9554 | FDP100 - Fossil depletion | kg oil eq | 24.7587 | 4.77 | 13.2292 | 49.3576 | 24.1622 | 17.8033 | 33.2999 | 2013 Grid (IEA) | Current | FDP - Fossil depletion (kg oil eq) | Heat from Crop Residue; from Improved Stoves; Rice Straw; Allocation - CN_FDP - Fossil depletion (kg oil eq)
| Heat from Crop Residue; from Improved Stoves; Rice Straw; Allocation - CN | 0.0607 | -22.85% | 0.036605 | 0.026055 | FEP100 - Freshwater eutrophication | kg P eq | 0.07636 | 0.020648 | 0.032172 | 0.31228 | 0.072781 | 0.050305 | 0.11297 | 2013 Grid (IEA) | Current | FEP - Freshwater eutrophication (kg P eq) | Heat from Crop Residue; from Improved Stoves; Rice Straw; Allocation - CN_FEP - Freshwater eutrophication (kg P eq)
| Heat from Crop Residue; from Improved Stoves; Rice Straw; Allocation - CN | 381 | -27.67% | 288.0795 | 226.3452 | GWP100 - Climate Change | kg CO2 eq | 503.369 | 169.7447 | 153.7184 | 2673.0446 | 479.8164 | 277.0238 | 791.4485 | 2013 Grid (IEA) | Current | GCCP100 - Climate Change (kg CO2 eq) | Heat from Crop Residue; from Improved Stoves; Rice Straw; Allocation - CN_GCCP100 - Climate Change (kg CO2 eq)
| Heat from Crop Residue; from Improved Stoves; Rice Straw; Allocation - CN | 5.74e-06 | -6.829% | 3.8007e-06 | 2.6302e-06 | ODP100 - Ozone depletion | kg CFC-11 eq | 6.1458e-06 | 2.0557e-06 | 1.714e-06 | 2.0564e-05 | 5.8005e-06 | 3.5156e-06 | 9.9466e-06 | 2013 Grid (IEA) | Current | ODP - Ozone depletion (kg CFC-11 eq) | Heat from Crop Residue; from Improved Stoves; Rice Straw; Allocation - CN_ODP - Ozone depletion (kg CFC-11 eq)
| Heat from Crop Residue; from Improved Stoves; Rice Straw; Allocation - CN | 10.2 | -23.5% | 12.0473 | 6.8657 | PMFP100 - Particulate matter formation | kg PM10 eq | 12.9155 | 6.4468 | 3.399 | 70.7864 | 11.3385 | 6.0499 | 24.9629 | 2013 Grid (IEA) | Current | PMFP - Particulate matter formation (kg PM10 eq) | Heat from Crop Residue; from Improved Stoves; Rice Straw; Allocation - CN_PMFP - Particulate matter formation (kg PM10 eq)
| Heat from Crop Residue; from Improved Stoves; Rice Straw; Allocation - CN | 4.63 | -59.05% | 9.0268 | 4.6535 | POFP100 - Photochemical oxidant formation | kg NMVOC | 8.5091 | 8.9338 | 1.9896 | 281.8838 | 6.7241 | 3.8556 | 17.5359 | 2013 Grid (IEA) | Current | POFP - Photochemical oxidant formation (kg NMVOC) | Heat from Crop Residue; from Improved Stoves; Rice Straw; Allocation - CN_POFP - Photochemical oxidant formation (kg NMVOC)
| Heat from Crop Residue; from Improved Stoves; Rice Straw; Allocation - CN | 5.81 | -37.71% | 6.5545 | 5.0854 | TAP100 - Terrestrial acidification | kg SO2 eq | 8.5099 | 3.5675 | 1.3848 | 22.4395 | 8.0382 | 3.4244 | 15.0644 | 2013 Grid (IEA) | Current | TAP - Terrestrial acidification (kg SO2 eq) | Heat from Crop Residue; from Improved Stoves; Rice Straw; Allocation - CN_TAP - Terrestrial acidification (kg SO2 eq)
| Heat from Crop Residue; from Improved Stoves; Rice Straw; Allocation - CN | 559 | -21.88% | 396.5786 | 329.7114 | WDP100 - Water use | m3 | 696.3506 | 223.6977 | 134.5888 | 1582.9007 | 678.5834 | 366.6392 | 1092.9292 | 2013 Grid (IEA) | Current | WDP - Water depletion (m3) | Heat from Crop Residue; from Improved Stoves; Rice Straw; Allocation - CN_WDP - Water depletion (m3)
| Heat from Crop Residue; from Traditional Stoves; Rice straw; Allocation - CN | 3.71 | -22.95% | 5.5341 | 2.7645 | Black Carbon and Short-Lived Climate Pollutants | kg BC eq | 4.6718 | 2.9519 | 0.90088 | 47.7835 | 3.8784 | 1.9073 | 10.2059 | 2013 Grid (IEA) | Current | Black Carbon and Short-Lived Climate Pollutants (kg BC eq) | Heat from Crop Residue; from Traditional Stoves; Rice straw; Allocation - CN_Black Carbon and Short-Lived Climate Pollutants (kg BC eq)
| Heat from Crop Residue; from Traditional Stoves; Rice straw; Allocation - CN | 12100 | -2.428% | 1104.6878 | 1011.5253 | Energy Demand - CED | MJ | 12397.4594 | 641.2331 | 10617.1528 | 15866.79 | 12366.5337 | 11385.9342 | 13502.1472 | 2013 Grid (IEA) | Current | Energy Demand - CED (MJ) | Heat from Crop Residue; from Traditional Stoves; Rice straw; Allocation - CN_Energy Demand - CED (MJ)
| Heat from Crop Residue; from Traditional Stoves; Rice straw; Allocation - CN | 34.7 | -10.21% | 13.9421 | 10.7097 | FDP100 - Fossil depletion | kg oil eq | 38.435 | 7.6475 | 19.6756 | 87.7826 | 37.45 | 27.7253 | 52.3772 | 2013 Grid (IEA) | Current | FDP - Fossil depletion (kg oil eq) | Heat from Crop Residue; from Traditional Stoves; Rice straw; Allocation - CN_FDP - Fossil depletion (kg oil eq)
| Heat from Crop Residue; from Traditional Stoves; Rice straw; Allocation - CN | 0.0817 | -23.54% | 0.050559 | 0.034395 | FEP100 - Freshwater eutrophication | kg P eq | 0.10349 | 0.033953 | 0.046578 | 0.92644 | 0.098141 | 0.069099 | 0.15405 | 2013 Grid (IEA) | Current | FEP - Freshwater eutrophication (kg P eq) | Heat from Crop Residue; from Traditional Stoves; Rice straw; Allocation - CN_FEP - Freshwater eutrophication (kg P eq)
| Heat from Crop Residue; from Traditional Stoves; Rice straw; Allocation - CN | 644 | -21.47% | 417.8196 | 340.1241 | GWP100 - Climate Change | kg CO2 eq | 798.8826 | 231.9324 | 254.6297 | 1751.7365 | 772.5707 | 458.7585 | 1216.7022 | 2013 Grid (IEA) | Current | GCCP100 - Climate Change (kg CO2 eq) | Heat from Crop Residue; from Traditional Stoves; Rice straw; Allocation - CN_GCCP100 - Climate Change (kg CO2 eq)
| Heat from Crop Residue; from Traditional Stoves; Rice straw; Allocation - CN | 9e-06 | -6.097% | 6.1472e-06 | 4.1306e-06 | ODP100 - Ozone depletion | kg CFC-11 eq | 9.566e-06 | 3.2402e-06 | 3.2691e-06 | 3.5163e-05 | 9.0293e-06 | 5.4354e-06 | 1.5713e-05 | 2013 Grid (IEA) | Current | ODP - Ozone depletion (kg CFC-11 eq) | Heat from Crop Residue; from Traditional Stoves; Rice straw; Allocation - CN_ODP - Ozone depletion (kg CFC-11 eq)
| Heat from Crop Residue; from Traditional Stoves; Rice straw; Allocation - CN | 18.3 | -24.72% | 26.1302 | 13.2778 | PMFP100 - Particulate matter formation | kg PM10 eq | 23.4613 | 13.9817 | 5.7736 | 229.1886 | 19.7128 | 10.1835 | 49.5915 | 2013 Grid (IEA) | Current | PMFP - Particulate matter formation (kg PM10 eq) | Heat from Crop Residue; from Traditional Stoves; Rice straw; Allocation - CN_PMFP - Particulate matter formation (kg PM10 eq)
| Heat from Crop Residue; from Traditional Stoves; Rice straw; Allocation - CN | 10.1 | -17.75% | 9.6504 | 5.8961 | POFP100 - Photochemical oxidant formation | kg NMVOC | 12.0674 | 5.3107 | 3.4519 | 49.7074 | 10.9135 | 6.1714 | 21.7178 | 2013 Grid (IEA) | Current | POFP - Photochemical oxidant formation (kg NMVOC) | Heat from Crop Residue; from Traditional Stoves; Rice straw; Allocation - CN_POFP - Photochemical oxidant formation (kg NMVOC)
| Heat from Crop Residue; from Traditional Stoves; Rice straw; Allocation - CN | 9.26 | -36.84% | 10.2103 | 7.94 | TAP100 - Terrestrial acidification | kg SO2 eq | 13.441 | 5.6035 | 2.0173 | 37.1226 | 12.6402 | 5.501 | 23.6513 | 2013 Grid (IEA) | Current | TAP - Terrestrial acidification (kg SO2 eq) | Heat from Crop Residue; from Traditional Stoves; Rice straw; Allocation - CN_TAP - Terrestrial acidification (kg SO2 eq)
| Heat from Crop Residue; from Traditional Stoves; Rice straw; Allocation - CN | 877 | -21.19% | 616.6156 | 517.9638 | WDP100 - Water use | m3 | 1084.8202 | 350.8598 | 287.5663 | 2622.2134 | 1052.5764 | 566.8564 | 1701.4358 | 2013 Grid (IEA) | Current | WDP - Water depletion (m3) | Heat from Crop Residue; from Traditional Stoves; Rice straw; Allocation - CN_WDP - Water depletion (m3)
| Heat from Crop Residue; from Improved Stoves; Wheat Straw; Allocation - CN | 2.07 | -22.94% | 2.5006 | 1.4458 | Black Carbon and Short-Lived Climate Pollutants | kg BC eq | 2.6063 | 1.4024 | 0.65964 | 22.6682 | 2.2636 | 1.1605 | 5.1069 | 2013 Grid (IEA) | Current | Black Carbon and Short-Lived Climate Pollutants (kg BC eq) | Heat from Crop Residue; from Improved Stoves; Wheat Straw; Allocation - CN_Black Carbon and Short-Lived Climate Pollutants (kg BC eq)
| Heat from Crop Residue; from Improved Stoves; Wheat Straw; Allocation - CN | 8110 | -2.516% | 717.0149 | 652.6217 | Energy Demand - CED | MJ | 8316.6262 | 419.1707 | 7126.6894 | 9956.0146 | 8300.0904 | 7664.0045 | 9033.6411 | 2013 Grid (IEA) | Current | Energy Demand - CED (MJ) | Heat from Crop Residue; from Improved Stoves; Wheat Straw; Allocation - CN_Energy Demand - CED (MJ)
| Heat from Crop Residue; from Improved Stoves; Wheat Straw; Allocation - CN | 29 | -7.126% | 10.2329 | 8.034 | FDP100 - Fossil depletion | kg oil eq | 31.1429 | 5.6794 | 17.2534 | 59.4816 | 30.5836 | 23.1089 | 41.3758 | 2013 Grid (IEA) | Current | FDP - Fossil depletion (kg oil eq) | Heat from Crop Residue; from Improved Stoves; Wheat Straw; Allocation - CN_FDP - Fossil depletion (kg oil eq)
| Heat from Crop Residue; from Improved Stoves; Wheat Straw; Allocation - CN | 0.0994 | -15.89% | 0.04801 | 0.03207 | FEP100 - Freshwater eutrophication | kg P eq | 0.11656 | 0.028459 | 0.061674 | 0.64968 | 0.11142 | 0.084493 | 0.16457 | 2013 Grid (IEA) | Current | FEP - Freshwater eutrophication (kg P eq) | Heat from Crop Residue; from Improved Stoves; Wheat Straw; Allocation - CN_FEP - Freshwater eutrophication (kg P eq)
| Heat from Crop Residue; from Improved Stoves; Wheat Straw; Allocation - CN | 182 | -18.92% | 143.4129 | 78.5321 | GWP100 - Climate Change | kg CO2 eq | 220.0373 | 96.0294 | 104.3561 | 1748.3377 | 198.8258 | 141.5052 | 363.4501 | 2013 Grid (IEA) | Current | GCCP100 - Climate Change (kg CO2 eq) | Heat from Crop Residue; from Improved Stoves; Wheat Straw; Allocation - CN_GCCP100 - Climate Change (kg CO2 eq)
| Heat from Crop Residue; from Improved Stoves; Wheat Straw; Allocation - CN | 1.24e-05 | -6.573% | 1.0138e-05 | 6.9779e-06 | ODP100 - Ozone depletion | kg CFC-11 eq | 1.3243e-05 | 5.4916e-06 | 3.3697e-06 | 6.6375e-05 | 1.2309e-05 | 6.2649e-06 | 2.3381e-05 | 2013 Grid (IEA) | Current | ODP - Ozone depletion (kg CFC-11 eq) | Heat from Crop Residue; from Improved Stoves; Wheat Straw; Allocation - CN_ODP - Ozone depletion (kg CFC-11 eq)
| Heat from Crop Residue; from Improved Stoves; Wheat Straw; Allocation - CN | 10.8 | -20.5% | 11.7717 | 6.8428 | PMFP100 - Particulate matter formation | kg PM10 eq | 13.2674 | 6.638 | 3.9042 | 108.1482 | 11.6369 | 6.4246 | 25.039 | 2013 Grid (IEA) | Current | PMFP - Particulate matter formation (kg PM10 eq) | Heat from Crop Residue; from Improved Stoves; Wheat Straw; Allocation - CN_PMFP - Particulate matter formation (kg PM10 eq)
| Heat from Crop Residue; from Improved Stoves; Wheat Straw; Allocation - CN | 4.58 | -55.74% | 8.5367 | 4.3319 | POFP100 - Photochemical oxidant formation | kg NMVOC | 8.1196 | 6.0951 | 2.109 | 133.9652 | 6.6902 | 3.7877 | 16.6562 | 2013 Grid (IEA) | Current | POFP - Photochemical oxidant formation (kg NMVOC) | Heat from Crop Residue; from Improved Stoves; Wheat Straw; Allocation - CN_POFP - Photochemical oxidant formation (kg NMVOC)
| Heat from Crop Residue; from Improved Stoves; Wheat Straw; Allocation - CN | 9.14 | -3.785% | 2.9989 | 2.7121 | TAP100 - Terrestrial acidification | kg SO2 eq | 9.4927 | 1.747 | 5.0378 | 20.3016 | 9.4244 | 6.7805 | 12.4915 | 2013 Grid (IEA) | Current | TAP - Terrestrial acidification (kg SO2 eq) | Heat from Crop Residue; from Improved Stoves; Wheat Straw; Allocation - CN_TAP - Terrestrial acidification (kg SO2 eq)
| Heat from Crop Residue; from Improved Stoves; Wheat Straw; Allocation - CN | 130 | -0.09526% | 27.2289 | 22.196 | WDP100 - Water use | m3 | 130.1239 | 15.1713 | 90.7389 | 189.768 | 128.5799 | 107.9279 | 157.3528 | 2013 Grid (IEA) | Current | WDP - Water depletion (m3) | Heat from Crop Residue; from Improved Stoves; Wheat Straw; Allocation - CN_WDP - Water depletion (m3)
| Heat from Crop Residue; from Improved Stoves; Sys Expan - CN | -1.73 | 35.2% | 2.7007 | 1.5313 | Black Carbon and Short-Lived Climate Pollutants | kg BC eq | -1.2121 | 1.4456 | -3.6978 | 11.8578 | -1.5607 | -2.7434 | 1.4886 | 2013 Grid (IEA) | Current | Black Carbon and Short-Lived Climate Pollutants (kg BC eq) | Heat from Crop Residue; from Improved Stoves; Sys Expan - CN_Black Carbon and Short-Lived Climate Pollutants (kg BC eq)
| Heat from Crop Residue; from Improved Stoves; Sys Expan - CN | 6590 | -0.8142% | 495.3956 | 477.3618 | Energy Demand - CED | MJ | 6643.8719 | 291.6834 | 5955.7727 | 7360.0063 | 6633.3968 | 6166.5101 | 7139.2675 | 2013 Grid (IEA) | Current | Energy Demand - CED (MJ) | Heat from Crop Residue; from Improved Stoves; Sys Expan - CN_Energy Demand - CED (MJ)
| Heat from Crop Residue; from Improved Stoves; Sys Expan - CN | 0.0114 | -4.835% | 0.0045858 | 0.0036769 | FDP100 - Fossil depletion | kg oil eq | 0.011965 | 0.0025644 | 0.0057167 | 0.023037 | 0.011675 | 0.008288 | 0.016551 | 2013 Grid (IEA) | Current | FDP - Fossil depletion (kg oil eq) | Heat from Crop Residue; from Improved Stoves; Sys Expan - CN_FDP - Fossil depletion (kg oil eq)
| Heat from Crop Residue; from Improved Stoves; Sys Expan - CN | 0.0141 | -20.01% | 0.022005 | 0.012038 | FEP100 - Freshwater eutrophication | kg P eq | 0.017235 | 0.011588 | 0.001555 | 0.13031 | 0.014302 | 0.0051973 | 0.03924 | 2013 Grid (IEA) | Current | FEP - Freshwater eutrophication (kg P eq) | Heat from Crop Residue; from Improved Stoves; Sys Expan - CN_FEP - Freshwater eutrophication (kg P eq)
| Heat from Crop Residue; from Improved Stoves; Sys Expan - CN | 47.3 | -45.02% | 132.7882 | 52.8617 | GWP100 - Climate Change | kg CO2 eq | 74.7779 | 90.3947 | 13.9313 | 2038.4467 | 48.2833 | 21.9161 | 207.5661 | 2013 Grid (IEA) | Current | GCCP100 - Climate Change (kg CO2 eq) | Heat from Crop Residue; from Improved Stoves; Sys Expan - CN_GCCP100 - Climate Change (kg CO2 eq)
| Heat from Crop Residue; from Improved Stoves; Sys Expan - CN | 1.05e-10 | -21.14% | 1.049e-10 | 6.4021e-11 | ODP100 - Ozone depletion | kg CFC-11 eq | 1.2982e-10 | 5.6713e-11 | 3.0655e-11 | 6.2009e-10 | 1.1716e-10 | 6.5798e-11 | 2.3472e-10 | 2013 Grid (IEA) | Current | ODP - Ozone depletion (kg CFC-11 eq) | Heat from Crop Residue; from Improved Stoves; Sys Expan - CN_ODP - Ozone depletion (kg CFC-11 eq)
| Heat from Crop Residue; from Improved Stoves; Sys Expan - CN | -8.54 | 31.31% | 12.7293 | 7.2417 | PMFP100 - Particulate matter formation | kg PM10 eq | -6.2282 | 6.8271 | -17.6446 | 55.5703 | -7.913 | -13.4699 | 6.5011 | 2013 Grid (IEA) | Current | PMFP - Particulate matter formation (kg PM10 eq) | Heat from Crop Residue; from Improved Stoves; Sys Expan - CN_PMFP - Particulate matter formation (kg PM10 eq)
| Heat from Crop Residue; from Improved Stoves; Sys Expan - CN | 4.31 | -60.88% | 8.8971 | 4.6455 | POFP100 - Photochemical oxidant formation | kg NMVOC | 8.0822 | 9.6362 | 1.7001 | 383.8427 | 6.3338 | 3.4368 | 16.9793 | 2013 Grid (IEA) | Current | POFP - Photochemical oxidant formation (kg NMVOC) | Heat from Crop Residue; from Improved Stoves; Sys Expan - CN_POFP - Photochemical oxidant formation (kg NMVOC)
| Heat from Crop Residue; from Improved Stoves; Sys Expan - CN | 0.293 | -26.61% | 0.56512 | 0.27506 | TAP100 - Terrestrial acidification | kg SO2 eq | 0.38293 | 0.30907 | 0.033476 | 5.2647 | 0.30012 | 0.10787 | 0.94805 | 2013 Grid (IEA) | Current | TAP - Terrestrial acidification (kg SO2 eq) | Heat from Crop Residue; from Improved Stoves; Sys Expan - CN_TAP - Terrestrial acidification (kg SO2 eq)
| Heat from Crop Residue; from Improved Stoves; Sys Expan - CN | 0.00013 | -16.85% | 6.922e-05 | 5.2465e-05 | WDP100 - Water use | m3 | 0.00015392 | 3.8019e-05 | 6.3401e-05 | 0.00037154 | 0.00014937 | 0.00010146 | 0.00022314 | 2013 Grid (IEA) | Current | WDP - Water depletion (m3) | Heat from Crop Residue; from Improved Stoves; Sys Expan - CN_WDP - Water depletion (m3)
| Heat from Crop Residue; from Traditional Stoves; Wheat Straw; Allocation - CN | 3.75 | -25.34% | 5.248 | 2.8534 | Black Carbon and Short-Lived Climate Pollutants | kg BC eq | 4.8382 | 3.3361 | 1.0993 | 68.4888 | 4.0213 | 1.9848 | 10.0862 | 2013 Grid (IEA) | Current | Black Carbon and Short-Lived Climate Pollutants (kg BC eq) | Heat from Crop Residue; from Traditional Stoves; Wheat Straw; Allocation - CN_Black Carbon and Short-Lived Climate Pollutants (kg BC eq)
| Heat from Crop Residue; from Traditional Stoves; Wheat Straw; Allocation - CN | 12700 | -2.133% | 1223.979 | 1065.8938 | Energy Demand - CED | MJ | 12973.7888 | 686.7251 | 10967.3191 | 15673.9112 | 12937.1747 | 11907.895 | 14197.7677 | 2013 Grid (IEA) | Current | Energy Demand - CED (MJ) | Heat from Crop Residue; from Traditional Stoves; Wheat Straw; Allocation - CN_Energy Demand - CED (MJ)
| Heat from Crop Residue; from Traditional Stoves; Wheat Straw; Allocation - CN | 45.5 | -7.008% | 15.9186 | 12.8643 | FDP100 - Fossil depletion | kg oil eq | 48.8044 | 8.9406 | 25.8871 | 103.3729 | 48.0016 | 35.9401 | 64.723 | 2013 Grid (IEA) | Current | FDP - Fossil depletion (kg oil eq) | Heat from Crop Residue; from Traditional Stoves; Wheat Straw; Allocation - CN_FDP - Fossil depletion (kg oil eq)
| Heat from Crop Residue; from Traditional Stoves; Wheat Straw; Allocation - CN | 0.142 | -15.96% | 0.06647 | 0.046186 | FEP100 - Freshwater eutrophication | kg P eq | 0.16663 | 0.055055 | 0.098126 | 2.8645 | 0.15883 | 0.12044 | 0.2331 | 2013 Grid (IEA) | Current | FEP - Freshwater eutrophication (kg P eq) | Heat from Crop Residue; from Traditional Stoves; Wheat Straw; Allocation - CN_FEP - Freshwater eutrophication (kg P eq)
| Heat from Crop Residue; from Traditional Stoves; Wheat Straw; Allocation - CN | 331 | -9.319% | 141.2833 | 105.3622 | GWP100 - Climate Change | kg CO2 eq | 363.3527 | 78.6522 | 169.25 | 1214.9778 | 353.2464 | 257.9905 | 504.6359 | 2013 Grid (IEA) | Current | GCCP100 - Climate Change (kg CO2 eq) | Heat from Crop Residue; from Traditional Stoves; Wheat Straw; Allocation - CN_GCCP100 - Climate Change (kg CO2 eq)
| Heat from Crop Residue; from Traditional Stoves; Wheat Straw; Allocation - CN | 1.95e-05 | -6.505% | 1.5707e-05 | 1.1052e-05 | ODP100 - Ozone depletion | kg CFC-11 eq | 2.0811e-05 | 8.5273e-06 | 4.1627e-06 | 8.5713e-05 | 1.9499e-05 | 9.7595e-06 | 3.6518e-05 | 2013 Grid (IEA) | Current | ODP - Ozone depletion (kg CFC-11 eq) | Heat from Crop Residue; from Traditional Stoves; Wheat Straw; Allocation - CN_ODP - Ozone depletion (kg CFC-11 eq)
| Heat from Crop Residue; from Traditional Stoves; Wheat Straw; Allocation - CN | 19.2 | -24.2% | 24.705 | 13.5944 | PMFP100 - Particulate matter formation | kg PM10 eq | 24.4872 | 15.781 | 6.5589 | 324.846 | 20.6519 | 10.8928 | 49.1922 | 2013 Grid (IEA) | Current | PMFP - Particulate matter formation (kg PM10 eq) | Heat from Crop Residue; from Traditional Stoves; Wheat Straw; Allocation - CN_PMFP - Particulate matter formation (kg PM10 eq)
| Heat from Crop Residue; from Traditional Stoves; Wheat Straw; Allocation - CN | 10 | -18.26% | 9.4493 | 5.9213 | POFP100 - Photochemical oxidant formation | kg NMVOC | 12.0095 | 5.4383 | 3.3404 | 90.7256 | 10.8715 | 6.0883 | 21.4588 | 2013 Grid (IEA) | Current | POFP - Photochemical oxidant formation (kg NMVOC) | Heat from Crop Residue; from Traditional Stoves; Wheat Straw; Allocation - CN_POFP - Photochemical oxidant formation (kg NMVOC)
| Heat from Crop Residue; from Traditional Stoves; Wheat Straw; Allocation - CN | 14.5 | -3.259% | 4.6455 | 4.1814 | TAP100 - Terrestrial acidification | kg SO2 eq | 14.9804 | 2.6995 | 7.931 | 27.2008 | 14.827 | 10.799 | 19.6259 | 2013 Grid (IEA) | Current | TAP - Terrestrial acidification (kg SO2 eq) | Heat from Crop Residue; from Traditional Stoves; Wheat Straw; Allocation - CN_TAP - Terrestrial acidification (kg SO2 eq)
| Heat from Crop Residue; from Traditional Stoves; Wheat Straw; Allocation - CN | 204 | 0.2719% | 42.3905 | 35.3484 | WDP100 - Water use | m3 | 203.4462 | 24.1151 | 141.8391 | 301.0723 | 201.1745 | 168.0978 | 245.8366 | 2013 Grid (IEA) | Current | WDP - Water depletion (m3) | Heat from Crop Residue; from Traditional Stoves; Wheat Straw; Allocation - CN_WDP - Water depletion (m3)
| Heat from Crop Residue; from Traditional Stoves; Sys Expan - CN | -2.21 | 53.31% | 5.2764 | 2.9355 | Black Carbon and Short-Lived Climate Pollutants | kg BC eq | -1.2798 | 2.9411 | -5.6274 | 38.8026 | -2.0159 | -4.2153 | 3.9965 | 2013 Grid (IEA) | Current | Black Carbon and Short-Lived Climate Pollutants (kg BC eq) | Heat from Crop Residue; from Traditional Stoves; Sys Expan - CN_Black Carbon and Short-Lived Climate Pollutants (kg BC eq)
| Heat from Crop Residue; from Traditional Stoves; Sys Expan - CN | 10300 | -0.386% | 834.2761 | 818.0174 | Energy Demand - CED | MJ | 10339.8335 | 503.7885 | 8756.1787 | 12425.8909 | 10334.9037 | 9521.8161 | 11174.1096 | 2013 Grid (IEA) | Current | Energy Demand - CED (MJ) | Heat from Crop Residue; from Traditional Stoves; Sys Expan - CN_Energy Demand - CED (MJ)
| Heat from Crop Residue; from Traditional Stoves; Sys Expan - CN | 0.00695 | -5.535% | 0.0027941 | 0.0022788 | FDP100 - Fossil depletion | kg oil eq | 0.0073457 | 0.0016012 | 0.0035323 | 0.02007 | 0.0071582 | 0.0050668 | 0.01014 | 2013 Grid (IEA) | Current | FDP - Fossil depletion (kg oil eq) | Heat from Crop Residue; from Traditional Stoves; Sys Expan - CN_FDP - Fossil depletion (kg oil eq)
| Heat from Crop Residue; from Traditional Stoves; Sys Expan - CN | 0.00862 | -20.47% | 0.013622 | 0.0073277 | FEP100 - Freshwater eutrophication | kg P eq | 0.010585 | 0.0073196 | 0.00077047 | 0.10734 | 0.0086826 | 0.0032576 | 0.024208 | 2013 Grid (IEA) | Current | FEP - Freshwater eutrophication (kg P eq) | Heat from Crop Residue; from Traditional Stoves; Sys Expan - CN_FEP - Freshwater eutrophication (kg P eq)
| Heat from Crop Residue; from Traditional Stoves; Sys Expan - CN | 120 | -11.96% | 119.7074 | 73.703 | GWP100 - Climate Change | kg CO2 eq | 135.2666 | 62.9357 | 27.36 | 689.1483 | 121.8529 | 61.5636 | 254.974 | 2013 Grid (IEA) | Current | GCCP100 - Climate Change (kg CO2 eq) | Heat from Crop Residue; from Traditional Stoves; Sys Expan - CN_GCCP100 - Climate Change (kg CO2 eq)
| Heat from Crop Residue; from Traditional Stoves; Sys Expan - CN | 6.4e-11 | -21.41% | 6.2617e-11 | 3.8522e-11 | ODP100 - Ozone depletion | kg CFC-11 eq | 7.9345e-11 | 3.4271e-11 | 2.1639e-11 | 4.9137e-10 | 7.1885e-11 | 4.0824e-11 | 1.4196e-10 | 2013 Grid (IEA) | Current | ODP - Ozone depletion (kg CFC-11 eq) | Heat from Crop Residue; from Traditional Stoves; Sys Expan - CN_ODP - Ozone depletion (kg CFC-11 eq)
| Heat from Crop Residue; from Traditional Stoves; Sys Expan - CN | -11 | 49.03% | 25.1212 | 13.7944 | PMFP100 - Particulate matter formation | kg PM10 eq | -6.6684 | 13.9081 | -27.4023 | 182.9055 | -10.182 | -20.4628 | 18.4528 | 2013 Grid (IEA) | Current | PMFP - Particulate matter formation (kg PM10 eq) | Heat from Crop Residue; from Traditional Stoves; Sys Expan - CN_PMFP - Particulate matter formation (kg PM10 eq)
| Heat from Crop Residue; from Traditional Stoves; Sys Expan - CN | 9.6 | -17.22% | 9.4582 | 5.9097 | POFP100 - Photochemical oxidant formation | kg NMVOC | 11.4086 | 5.0849 | 3.04 | 60.3237 | 10.3413 | 5.499 | 20.8668 | 2013 Grid (IEA) | Current | POFP - Photochemical oxidant formation (kg NMVOC) | Heat from Crop Residue; from Traditional Stoves; Sys Expan - CN_POFP - Photochemical oxidant formation (kg NMVOC)
| Heat from Crop Residue; from Traditional Stoves; Sys Expan - CN | 0.616 | -20.13% | 0.76152 | 0.44061 | TAP100 - Terrestrial acidification | kg SO2 eq | 0.75386 | 0.40774 | 0.11835 | 5.625 | 0.65674 | 0.31325 | 1.5154 | 2013 Grid (IEA) | Current | TAP - Terrestrial acidification (kg SO2 eq) | Heat from Crop Residue; from Traditional Stoves; Sys Expan - CN_TAP - Terrestrial acidification (kg SO2 eq)
| Heat from Crop Residue; from Traditional Stoves; Sys Expan - CN | 7.65e-05 | -20.34% | 4.158e-05 | 3.1889e-05 | WDP100 - Water use | m3 | 9.3819e-05 | 2.313e-05 | 3.7919e-05 | 0.00025396 | 9.1377e-05 | 6.193e-05 | 0.0001354 | 2013 Grid (IEA) | Current | WDP - Water depletion (m3) | Heat from Crop Residue; from Traditional Stoves; Sys Expan - CN_WDP - Water depletion (m3)
| Heat from Crop Residue; from Improved Stoves; Cut-off - CN | 1.84 | -25.81% | 2.5238 | 1.4495 | Black Carbon and Short-Lived Climate Pollutants | kg BC eq | 2.3854 | 1.3755 | 0.37146 | 19.3579 | 2.0625 | 0.93581 | 4.9092 | 2013 Grid (IEA) | Current | Black Carbon and Short-Lived Climate Pollutants (kg BC eq) | Heat from Crop Residue; from Improved Stoves; Cut-off - CN_Black Carbon and Short-Lived Climate Pollutants (kg BC eq)
| Heat from Crop Residue; from Improved Stoves; Cut-off - CN | 6590 | -0.6997% | 506.6527 | 478.797 | Energy Demand - CED | MJ | 6636.2704 | 293.5701 | 5953.0553 | 7367.0894 | 6624.3939 | 6157.4734 | 7142.9231 | 2013 Grid (IEA) | Current | Energy Demand - CED (MJ) | Heat from Crop Residue; from Improved Stoves; Cut-off - CN_Energy Demand - CED (MJ)
| Heat from Crop Residue; from Improved Stoves; Cut-off - CN | 0.0114 | -4.645% | 0.004772 | 0.0037496 | FDP100 - Fossil depletion | kg oil eq | 0.011942 | 0.0026034 | 0.0052679 | 0.026301 | 0.011647 | 0.0081925 | 0.016714 | 2013 Grid (IEA) | Current | FDP - Fossil depletion (kg oil eq) | Heat from Crop Residue; from Improved Stoves; Cut-off - CN_FDP - Fossil depletion (kg oil eq)
| Heat from Crop Residue; from Improved Stoves; Cut-off - CN | 0.0141 | -18.73% | 0.021885 | 0.012021 | FEP100 - Freshwater eutrophication | kg P eq | 0.017013 | 0.01157 | 0.0011215 | 0.13224 | 0.013925 | 0.0049926 | 0.038898 | 2013 Grid (IEA) | Current | FEP - Freshwater eutrophication (kg P eq) | Heat from Crop Residue; from Improved Stoves; Cut-off - CN_FEP - Freshwater eutrophication (kg P eq)
| Heat from Crop Residue; from Improved Stoves; Cut-off - CN | 47.3 | -45.34% | 138.8403 | 52.5543 | GWP100 - Climate Change | kg CO2 eq | 75.0366 | 82.2295 | 13.329 | 1169.1332 | 48.8353 | 22.4823 | 213.8769 | 2013 Grid (IEA) | Current | GCCP100 - Climate Change (kg CO2 eq) | Heat from Crop Residue; from Improved Stoves; Cut-off - CN_GCCP100 - Climate Change (kg CO2 eq)
| Heat from Crop Residue; from Improved Stoves; Cut-off - CN | 1.05e-10 | -19.96% | 1.0259e-10 | 6.2674e-11 | ODP100 - Ozone depletion | kg CFC-11 eq | 1.2828e-10 | 5.5712e-11 | 3.3667e-11 | 9.6282e-10 | 1.1704e-10 | 6.5609e-11 | 2.3087e-10 | 2013 Grid (IEA) | Current | ODP - Ozone depletion (kg CFC-11 eq) | Heat from Crop Residue; from Improved Stoves; Cut-off - CN_ODP - Ozone depletion (kg CFC-11 eq)
| Heat from Crop Residue; from Improved Stoves; Cut-off - CN | 8.38 | -25.17% | 11.9395 | 6.7746 | PMFP100 - Particulate matter formation | kg PM10 eq | 10.7933 | 6.4977 | 1.3398 | 91.0291 | 9.2602 | 4.0187 | 22.7328 | 2013 Grid (IEA) | Current | PMFP - Particulate matter formation (kg PM10 eq) | Heat from Crop Residue; from Improved Stoves; Cut-off - CN_PMFP - Particulate matter formation (kg PM10 eq)
| Heat from Crop Residue; from Improved Stoves; Cut-off - CN | 4.31 | -59.07% | 8.6869 | 4.5146 | POFP100 - Photochemical oxidant formation | kg NMVOC | 7.9229 | 9.112 | 1.8796 | 367.4993 | 6.2533 | 3.4083 | 16.6098 | 2013 Grid (IEA) | Current | POFP - Photochemical oxidant formation (kg NMVOC) | Heat from Crop Residue; from Improved Stoves; Cut-off - CN_POFP - Photochemical oxidant formation (kg NMVOC)
| Heat from Crop Residue; from Improved Stoves; Cut-off - CN | 0.293 | -27.34% | 0.54836 | 0.2757 | TAP100 - Terrestrial acidification | kg SO2 eq | 0.3858 | 0.30988 | 0.041368 | 5.5932 | 0.29974 | 0.1101 | 0.93416 | 2013 Grid (IEA) | Current | TAP - Terrestrial acidification (kg SO2 eq) | Heat from Crop Residue; from Improved Stoves; Cut-off - CN_TAP - Terrestrial acidification (kg SO2 eq)
| Heat from Crop Residue; from Improved Stoves; Cut-off - CN | 0.00013 | -16.28% | 6.8484e-05 | 5.3292e-05 | WDP100 - Water use | m3 | 0.00015304 | 3.8034e-05 | 6.6464e-05 | 0.00039137 | 0.00014851 | 9.9746e-05 | 0.00022152 | 2013 Grid (IEA) | Current | WDP - Water depletion (m3) | Heat from Crop Residue; from Improved Stoves; Cut-off - CN_WDP - Water depletion (m3)
| Heat from Crop Residue; from Traditional Stoves; Cut-off - CN | 3.4 | -27.81% | 5.7627 | 2.8621 | Black Carbon and Short-Lived Climate Pollutants | kg BC eq | 4.4983 | 2.9654 | 0.62258 | 28.6097 | 3.7038 | 1.6362 | 10.261 | 2013 Grid (IEA) | Current | Black Carbon and Short-Lived Climate Pollutants (kg BC eq) | Heat from Crop Residue; from Traditional Stoves; Cut-off - CN_Black Carbon and Short-Lived Climate Pollutants (kg BC eq)
| Heat from Crop Residue; from Traditional Stoves; Cut-off - CN | 10300 | -0.3811% | 858.6913 | 820.0387 | Energy Demand - CED | MJ | 10339.327 | 506.6693 | 8672.0237 | 12261.4888 | 10319.7506 | 9519.2883 | 11198.0183 | 2013 Grid (IEA) | Current | Energy Demand - CED (MJ) | Heat from Crop Residue; from Traditional Stoves; Cut-off - CN_Energy Demand - CED (MJ)
| Heat from Crop Residue; from Traditional Stoves; Cut-off - CN | 0.00695 | -4.767% | 0.0028518 | 0.0022878 | FDP100 - Fossil depletion | kg oil eq | 0.0072894 | 0.0015878 | 0.0033501 | 0.015352 | 0.0071028 | 0.0050016 | 0.010141 | 2013 Grid (IEA) | Current | FDP - Fossil depletion (kg oil eq) | Heat from Crop Residue; from Traditional Stoves; Cut-off - CN_FDP - Fossil depletion (kg oil eq)
| Heat from Crop Residue; from Traditional Stoves; Cut-off - CN | 0.00862 | -17.69% | 0.012965 | 0.0070767 | FEP100 - Freshwater eutrophication | kg P eq | 0.010293 | 0.0069509 | 0.00099756 | 0.098108 | 0.0086041 | 0.0032166 | 0.023258 | 2013 Grid (IEA) | Current | FEP - Freshwater eutrophication (kg P eq) | Heat from Crop Residue; from Traditional Stoves; Cut-off - CN_FEP - Freshwater eutrophication (kg P eq)
| Heat from Crop Residue; from Traditional Stoves; Cut-off - CN | 120 | -11.29% | 122.4568 | 73.4283 | GWP100 - Climate Change | kg CO2 eq | 134.362 | 61.5104 | 27.5513 | 441.9295 | 119.9675 | 60.9338 | 256.8188 | 2013 Grid (IEA) | Current | GCCP100 - Climate Change (kg CO2 eq) | Heat from Crop Residue; from Traditional Stoves; Cut-off - CN_GCCP100 - Climate Change (kg CO2 eq)
| Heat from Crop Residue; from Traditional Stoves; Cut-off - CN | 6.4e-11 | -21.12% | 6.2709e-11 | 3.8885e-11 | ODP100 - Ozone depletion | kg CFC-11 eq | 7.9109e-11 | 3.3207e-11 | 2.1153e-11 | 4.718e-10 | 7.2318e-11 | 4.0225e-11 | 1.4182e-10 | 2013 Grid (IEA) | Current | ODP - Ozone depletion (kg CFC-11 eq) | Heat from Crop Residue; from Traditional Stoves; Cut-off - CN_ODP - Ozone depletion (kg CFC-11 eq)
| Heat from Crop Residue; from Traditional Stoves; Cut-off - CN | 15.5 | -28.55% | 27.5362 | 13.4791 | PMFP100 - Particulate matter formation | kg PM10 eq | 20.6627 | 14.0139 | 2.5374 | 134.7687 | 16.8401 | 7.1835 | 48.1988 | 2013 Grid (IEA) | Current | PMFP - Particulate matter formation (kg PM10 eq) | Heat from Crop Residue; from Traditional Stoves; Cut-off - CN_PMFP - Particulate matter formation (kg PM10 eq)
| Heat from Crop Residue; from Traditional Stoves; Cut-off - CN | 9.6 | -16.71% | 9.3587 | 5.849 | POFP100 - Photochemical oxidant formation | kg NMVOC | 11.3504 | 5.138 | 2.8233 | 62.7634 | 10.2392 | 5.5014 | 20.7091 | 2013 Grid (IEA) | Current | POFP - Photochemical oxidant formation (kg NMVOC) | Heat from Crop Residue; from Traditional Stoves; Cut-off - CN_POFP - Photochemical oxidant formation (kg NMVOC)
| Heat from Crop Residue; from Traditional Stoves; Cut-off - CN | 0.616 | -20.38% | 0.7572 | 0.45291 | TAP100 - Terrestrial acidification | kg SO2 eq | 0.75581 | 0.40861 | 0.13091 | 6.5075 | 0.66821 | 0.30289 | 1.513 | 2013 Grid (IEA) | Current | TAP - Terrestrial acidification (kg SO2 eq) | Heat from Crop Residue; from Traditional Stoves; Cut-off - CN_TAP - Terrestrial acidification (kg SO2 eq)
| Heat from Crop Residue; from Traditional Stoves; Cut-off - CN | 7.65e-05 | -20.13% | 4.3944e-05 | 3.2732e-05 | WDP100 - Water use | m3 | 9.3625e-05 | 2.3188e-05 | 4.0101e-05 | 0.00024505 | 9.0599e-05 | 6.0893e-05 | 0.00013757 | 2013 Grid (IEA) | Current | WDP - Water depletion (m3) | Heat from Crop Residue; from Traditional Stoves; Cut-off - CN_WDP - Water depletion (m3)
| Heat from LPG; from Crude Oil; Modern Stove - CN | -0.0308 | -13.44% | 0.022408 | 0.031443 | Black Carbon and Short-Lived Climate Pollutants | kg BC eq | -0.035236 | 0.019892 | -0.31291 | 0.13676 | -0.032553 | -0.06668 | -0.012828 | 2013 Grid (IEA) | Current | Black Carbon and Short-Lived Climate Pollutants (kg BC eq) | Heat from LPG; from Crude Oil; Modern Stove - CN_Black Carbon and Short-Lived Climate Pollutants (kg BC eq)
| Heat from LPG; from Crude Oil; Modern Stove - CN | 3410 | -4.584% | 431.474 | 338.3613 | Energy Demand - CED | MJ | 3569.977 | 286.0906 | 2942.0074 | 11980.2317 | 3535.7371 | 3231.6158 | 4001.4511 | 2013 Grid (IEA) | Current | Energy Demand - CED (MJ) | Heat from LPG; from Crude Oil; Modern Stove - CN_Energy Demand - CED (MJ)
| Heat from LPG; from Crude Oil; Modern Stove - CN | 74.4 | -3.51% | 8.1252 | 6.8123 | FDP100 - Fossil depletion | kg oil eq | 77.0583 | 5.9759 | 64.3151 | 272.8849 | 76.4397 | 70.246 | 85.1835 | 2013 Grid (IEA) | Current | FDP - Fossil depletion (kg oil eq) | Heat from LPG; from Crude Oil; Modern Stove - CN_FDP - Fossil depletion (kg oil eq)
| Heat from LPG; from Crude Oil; Modern Stove - CN | 0.0124 | -51.49% | 0.024324 | 0.012657 | FEP100 - Freshwater eutrophication | kg P eq | 0.020998 | 0.01368 | 0.003233 | 0.17693 | 0.017418 | 0.0083413 | 0.045322 | 2013 Grid (IEA) | Current | FEP - Freshwater eutrophication (kg P eq) | Heat from LPG; from Crude Oil; Modern Stove - CN_FEP - Freshwater eutrophication (kg P eq)
| Heat from LPG; from Crude Oil; Modern Stove - CN | 213 | -6.741% | 74.5725 | 58.4513 | GWP100 - Climate Change | kg CO2 eq | 227.8599 | 42.5194 | 129.2539 | 977.5703 | 222.7868 | 169.4086 | 302.4323 | 2013 Grid (IEA) | Current | GCCP100 - Climate Change (kg CO2 eq) | Heat from LPG; from Crude Oil; Modern Stove - CN_GCCP100 - Climate Change (kg CO2 eq)
| Heat from LPG; from Crude Oil; Modern Stove - CN | 1.81e-07 | -36.29% | 2.0476e-07 | 1.2031e-07 | ODP100 - Ozone depletion | kg CFC-11 eq | 2.6125e-07 | 1.1926e-07 | 8.0628e-08 | 2.0534e-06 | 2.3469e-07 | 1.4094e-07 | 4.6601e-07 | 2013 Grid (IEA) | Current | ODP - Ozone depletion (kg CFC-11 eq) | Heat from LPG; from Crude Oil; Modern Stove - CN_ODP - Ozone depletion (kg CFC-11 eq)
| Heat from LPG; from Crude Oil; Modern Stove - CN | 0.248 | -27.3% | 0.17354 | 0.11024 | PMFP100 - Particulate matter formation | kg PM10 eq | 0.32642 | 0.12567 | 0.16233 | 2.9106 | 0.30239 | 0.21618 | 0.49996 | 2013 Grid (IEA) | Current | PMFP - Particulate matter formation (kg PM10 eq) | Heat from LPG; from Crude Oil; Modern Stove - CN_PMFP - Particulate matter formation (kg PM10 eq)
| Heat from LPG; from Crude Oil; Modern Stove - CN | 0.5 | -35.03% | 0.47067 | 0.24303 | POFP100 - Photochemical oxidant formation | kg NMVOC | 0.71232 | 0.42349 | 0.36588 | 11.5549 | 0.62367 | 0.46929 | 1.183 | 2013 Grid (IEA) | Current | POFP - Photochemical oxidant formation (kg NMVOC) | Heat from LPG; from Crude Oil; Modern Stove - CN_POFP - Photochemical oxidant formation (kg NMVOC)
| Heat from LPG; from Crude Oil; Modern Stove - CN | 0.898 | -23.71% | 0.64045 | 0.4227 | TAP100 - Terrestrial acidification | kg SO2 eq | 1.1396 | 0.40594 | 0.50748 | 7.2122 | 1.0663 | 0.71686 | 1.78 | 2013 Grid (IEA) | Current | TAP - Terrestrial acidification (kg SO2 eq) | Heat from LPG; from Crude Oil; Modern Stove - CN_TAP - Terrestrial acidification (kg SO2 eq)
| Heat from LPG; from Crude Oil; Modern Stove - CN | 0.461 | -66.77% | 0.65664 | 0.4495 | WDP100 - Water use | m3 | 0.92312 | 0.36876 | 0.31282 | 4.2034 | 0.85929 | 0.47362 | 1.5798 | 2013 Grid (IEA) | Current | WDP - Water depletion (m3) | Heat from LPG; from Crude Oil; Modern Stove - CN_WDP - Water depletion (m3)

## Lookups (hidden)
Lookup and Indexing Sheet
Provides information on correspondences and parameter options used throughout this workbook.
| Impact Category, Short Name | Units | Impact Category, Long Name | Acronymn | Axis Titles | Stove-Fuel Unit Process Name | Country Abbreviation | Full Name | Fuel Type | Stove Type | Modeling Convention Lookup | China Grid Mix Scenario Names
| GCCP100 - Climate Change | kg CO2 eq | GCCP100 - Climate Change (kg CO2 eq) | GCCP | kg CO2 eq/GJ Cooking Energy Delivered | Heat from Biogas; Modern Stove; Allocation | CN | Heat from Biogas; Modern Stove; Allocation - CN | Biogas from Cattle Dung | Modern | Cut-off | 2013 Grid (IEA)
| Energy Demand - CED | MJ | Energy Demand - CED (MJ) | CED | MJ/GJ Cooking Energy Delivered | Heat from Biogas; Modern Stove; Sys Expan | CN | Heat from Biogas; Modern Stove; Sys Expan - CN | Biogas from Cattle Dung | Modern | System Expansion | BCG Slow Shift - 2030
| FDP - Fossil depletion | kg oil eq | FDP - Fossil depletion (kg oil eq) | FDP | kg oil eq/GJ Cooking Energy Delivered | Heat from Biomass Pellets; Firewood; Improved Stoves | CN | Heat from Biomass Pellets; Firewood; Improved Stoves - CN | Biomass Pellets | Improved | Allocation, Physical | EIA - 2030
| WDP - Water depletion | m3 | WDP - Water depletion (m3) | WDP | m3/GJ Cooking Energy Delivered | Heat from Coal Briquette; Improved Stoves | CN | Heat from Coal Briquette; Improved Stoves - CN | Coal Briquettes | Improved | Allocation, Physical | LBNL CIS - 2030
| PMFP - Particulate matter formation | kg PM10 eq | PMFP - Particulate matter formation (kg PM10 eq) | PMFP | kg PM10 eq/GJ Cooking Energy Delivered | Heat from Coal Gas; Traditional Stoves | CN | Heat from Coal Gas; Traditional Stoves - CN | Coal Gas | Traditional | Allocation, Physical | BCG Base - 2030
| POFP - Photochemical oxidant formation | kg NMVOC | POFP - Photochemical oxidant formation (kg NMVOC) | POFP | kg NMVOC/GJ Cooking Energy Delivered | Heat from Coal Powder; Traditional Stoves | CN | Heat from Coal Powder; Traditional Stoves - CN | Coal Powder | Traditional | Allocation, Physical | LBNL AIS - 2030
| FEP - Freshwater eutrophication | kg P eq | FEP - Freshwater eutrophication (kg P eq) | FEP | kg P eq/GJ Cooking Energy Delivered | Heat from Coal Powder; Improved Stove | CN | Heat from Coal Powder; Improved Stove - CN | Coal Powder | Improved | Allocation, Physical | BCG Clean - 2030
| TAP - Terrestrial acidification | kg SO2 eq | TAP - Terrestrial acidification (kg SO2 eq) | TAP | kg SO2 eq/GJ Cooking Energy Delivered | Heat from Crop Residue; from Traditional Stoves; Cut-off | CN | Heat from Crop Residue; from Traditional Stoves; Cut-off - CN | Crop Residue | Traditional | Cut-off | IEA Baseline - 2050
| ODP - Ozone depletion | kg CFC-11 eq | ODP - Ozone depletion (kg CFC-11 eq) | ODP | kg CFC-11 eq/GJ Cooking Energy Delivered | Heat from Crop Residue; from Improved Stoves; Cut-off | CN | Heat from Crop Residue; from Improved Stoves; Cut-off - CN | Crop Residue | Improved | Cut-off | LBNL CIS - 2050
| Black Carbon and Short-Lived Climate Pollutants | kg BC eq | Black Carbon and Short-Lived Climate Pollutants (kg BC eq) | BC | kg BC eq/GJ Cooking Energy Delivered | Heat from Electric Stove | CN | Heat from Electric Stove - CN | Electricity | Modern | Allocation, Physical | LBNL AIS - 2050
[6 empty] | Heat from Firewood; from Improved Stove | CN | Heat from Firewood; from Improved Stove - CN | Firewood | Improved | Allocation, Physical | IEA Blue Map - 2050
[6 empty] | Heat from Firewood; from Traditional Stove | CN | Heat from Firewood; from Traditional Stove - CN | Firewood | Traditional | Allocation, Physical | Custom Scenario
[6 empty] | Heat from Honeycomb Coal; Improved Stoves | CN | Heat from Honeycomb Coal; Improved Stoves - CN | Coal Honeycomb | Improved | Allocation, Physical
| Country Name | Country Abbreviation |  |  |  | Heat from Honeycomb Coal; Traditional Stoves | CN | Heat from Honeycomb Coal; Traditional Stoves - CN | Coal Honeycomb | Traditional | Allocation, Physical | China Fuel Mix Scenario Names | Result Lookup Name
| China | IN |  |  |  | Heat from Kerosene; Improved Stoves | CN | Heat from Kerosene; Improved Stoves - CN | Kerosene | Improved | Allocation, Physical | Custom Scenario | Custom
| China | CN |  |  |  | Heat from LPG; from Crude Oil; Modern Stove | CN | Heat from LPG; from Crude Oil; Modern Stove - CN | LPG | Modern | Allocation, Physical | Current | Current
| Kenya | KE |  |  |  | Heat from Natural Gas; Modern Stove | CN | Heat from Natural Gas; Modern Stove - CN | Natural Gas | Modern | Allocation, Physical | BAU 2030 | BAU
| Ghana | GH |  |  |  | Heat from sugarcane ethanol; alcohol stove; at consumer, system expansion | CN | Heat from sugarcane ethanol; alcohol stove; at consumer, system expansion - CN | Sugarcane Ethanol | Modern | System Expansion | Increased Electricity | Electricity
| Africa | RAF |  |  |  | Heat from sugarcane ethanol; alcohol stove; at consumer | CN | Heat from sugarcane ethanol; alcohol stove; at consumer - CN | Sugarcane Ethanol | Modern | Allocation, Physical | Advanced Biomass & Electricity | BioElect
| Global | GLO |  |  |  | Heat from Crop Residue; from Improved Stoves; Maize Stove; Allocation | CN | Heat from Crop Residue; from Improved Stoves; Maize Stove; Allocation - CN | Crop Residue | Improved | Allocation, Physical | Diverse Modern Fuels | Diverse
[6 empty] | Heat from Crop Residue; from Improved Stoves; Sys Expan | CN | Heat from Crop Residue; from Improved Stoves; Sys Expan - CN | Crop Residue | Improved | System Expansion
[6 empty] | Heat from Crop Residue; from Improved Stoves; Rice Straw; Allocation | CN | Heat from Crop Residue; from Improved Stoves; Rice Straw; Allocation - CN | Crop Residue | Improved | Allocation, Physical | Life Cycle Stages
[6 empty] | Heat from Crop Residue; from Improved Stoves; Wheat Straw; Allocation | CN | Heat from Crop Residue; from Improved Stoves; Wheat Straw; Allocation - CN | Crop Residue | Improved | Allocation, Physical | Feedstock Production
| Stove Efficiency Selection Options |  | Forestry Product Renewability Options |  |  | Heat from Crop Residue; from Traditional Stoves; Maize Stover; Allocation | CN | Heat from Crop Residue; from Traditional Stoves; Maize Stover; Allocation - CN | Crop Residue | Traditional | Allocation, Physical | Fuel Processing
| Current |  | Low Estimate of Renewability (57.4%) |  |  | Heat from Crop Residue; from Traditional Stoves; Rice straw; Allocation | CN | Heat from Crop Residue; from Traditional Stoves; Rice straw; Allocation - CN | Crop Residue | Traditional | Allocation, Physical | Distribution
| Future, Improved |  | High Estimate of Renewability (77%) |  |  | Heat from Crop Residue; from Traditional Stoves; Wheat Straw; Allocation | CN | Heat from Crop Residue; from Traditional Stoves; Wheat Straw; Allocation - CN | Crop Residue | Traditional | Allocation, Physical | Cookstove Use
| Both |  | Not Applicable |  |  | Heat from Crop Residue; from Traditional Stoves; Sys Expan | CN | Heat from Crop Residue; from Traditional Stoves; Sys Expan - CN | Crop Residue | Traditional | System Expansion
[6 empty] | Heat from Crop Residue; National Average; Traditional Stove; Allocation | CN | Heat from Crop Residue; National Average; Traditional Stove; Allocation - CN | Crop Residue | Traditional | Allocation, Physical
[6 empty] | Heat from Crop Residue; National Average; Improved Stove; Allocation | CN | Heat from Crop Residue; National Average; Improved Stove; Allocation - CN | Crop Residue | Traditional | Allocation, Physical
| Stove Use Selection Options | Result Lookup Name
| Custom Selection | Custom
| Current | Current
| Future, Improved | Future
Electrical Grid Selector Lookup
| Chart Fuel Type Names | Grid Lookup | Renewability Lookup
| Coal Mix | 2013 Grid (IEA) | Not Applicable
| Coal Powder | 2013 Grid (IEA) | Not Applicable
| Coal Briquettes | 2013 Grid (IEA) | Not Applicable
| Coal Honeycomb | 2013 Grid (IEA) | Not Applicable
| Firewood | 2013 Grid (IEA) | High Estimate of Renewability (77%)
| Crop Residue | 2013 Grid (IEA) | Not Applicable
| Kerosene | 2013 Grid (IEA) | Not Applicable
| Biomass Pellets | 2013 Grid (IEA) | High Estimate of Renewability (77%)
| Electricity | 2013 Grid (IEA) | Not Applicable
| LPG | 2013 Grid (IEA) | Not Applicable
| Natural Gas | 2013 Grid (IEA) | Not Applicable
| Coal Gas | 2013 Grid (IEA) | Not Applicable
| Sugarcane Ethanol | 2013 Grid (IEA) | Not Applicable
| Biogas from Cattle Dung | 2013 Grid (IEA) | Not Applicable
Modeling Convention
Allocation, Physical
Allocation, Economic
Cut-off
System Expansion