## TOC
U.S. EPA Comparative Life Cycle Assessment of Cooking Fuel Options in Kenya
EPA Contract No. EP-D-011-006, WA 5-10
Version 2.0, 4/14/2017
Throughout the workbook, values are color coded as follows:
Table Header Color
Table Accent Color
User Input Sections
Values assumed by study authors or custom scenario selection.
Calculated Values (do not alter)
Result values (imported from OpenLCA model) - Tab Color
TABLE OF CONTENTS
| Sheet | Description
| Background Information | Tab describing basic assumptions associated with cookstove results template - Kenya.
| Input Tab | Tab which allows the user to enter customized scenario parameters for fuel mix, stove thermal efficiency, and stove technology mix.
| Baseline Results_KE | Baseline Kenya LCA results for all impact categories by life cycle stage.
| KE Single Fuel Charts | Charts for Kenya LCA results for individual fuels (all impact categories).
| KE Single Fuel Summary Chart | Summary chart showing relative results for Kenya (single fuel analysis).
| KE Scenario Summary Results | Results tables for Kenya fuel mix scenarios by impact category and life cycle stage.
| KE Single Scenario Charts | Summary chart results for Kenya fuel mix scenarios.
| KE Single Scenario Charts_Norm | Normalized results for Kenya cooking fuel mix scenarios.
| Stove Uncertainty_KE | Summary tables displaying uncertainty ranges for each stove grouping and impact category.
| Stove Efficiency Sensitivity | Summary figure organized to highlight the effect of improved stove design, thermal efficiency, and kiln technology for all fuels.
| Electric Stove Sensitivity | Summary figure showing the dependence of electrical stove LCIA scores on the underlying grid mix.
| KE - Cooking Scenarios | Summary figures showing the effect of fuel mix, stove technology selection, and thermal efficiency on the impact of cooking energy provision for select impact categories.
| KE - Scenario Electricity | Summary figures showing the potential impact of electrical grid mix changes per fuel mix scenario.
| Forestry Sensitivity - KE | Summary table and figure showing the effect of forest renewability factor on GCCP impact of wood based fuels.
| GCCP_KE | Global climate change potential (GWP) results charts for Kenya fuel mix scenarios.
| CED_KE | Cumulative energy demand (CED) results charts for Kenya fuel mix scenarios.
| FDP_KE | Fossil depletion potential (FDP) results charts for Kenya fuel mix scenarios.
| WDP_KE | Water depletion potential (WUPP) results charts for Kenya fuel mix scenarios.
| PMFP_KE | Particulate matter formation potential (PMFP) results charts for Kenya fuel mix scenarios.
| POFP_KE | Photochemical oxidant formation potential (POFP) results charts for Kenya fuel mix scenarios.
| FEP_KE | Freshwater eutrophication potential (FEP) results charts for Kenya fuel mix scenarios.
| TAP_KE | Terrestrial acidification potential (TAP) results charts for Kenya fuel mix scenarios.
| ODP_KE | Ozone depletion potential (ODP) results charts for Kenya fuel mix scenarios.
| BC_KE | Black Carbon (BC) and Short-Lived Climate Pollutants results charts for Kenya fuel mix scenarios.
| References | List of references used in this workbook.
| Results DB | Tab for reorganization of exported results (Hidden)
| OLCA Export | Sheet where OpenLCA results are initially exported. Contains some manual manipulations. (Hidden)
| Uncertainty_Export | OpenLCA export data for monte carlo uncertainty. (Hidden)
| Lookups | Tab used for formula validation and indexing (Hidden)

## Background Information
Kenya Background Information
This tab includes tables and descriptions of information that is helpful in explaining the results presented in this workbook. References to the background information tab are made throughout the workbook as appropriate.
Cooking Fuel Scenario Summary - Kenya
Results in this workbook are presented both according to individual fuel-stove combinations and also according to national fuel mix scenarios. For Kenya, a series of four potential future fuel mix scenarios are presented in comparison to the current cooking fuel mix. The input tab also allows the user to specify a custom fuel mix scenario, which allows a flexible comparison of one or many fuels against the five established fuel mix results
|  | Lookup | Custom Scenario | Current | BAU 2030 | Ghana Transition | Slow Transition | Diverse Modern Fuels
|  | Fuel Type | Custom Scenario | Current1 | BAU 20302 | Ghana Transition | Slow Transition | Diverse Modern Fuels
|  | Firewood | 0% | 64.86% | 68.25% | 46.09% | 56.43% | 11.36%
|  | Charcoal from Wood | 0% | 16.97% | 15.68% | 26.59% | 21.14% | 16.64%
|  | Biomass Pellets | 0% | 0% | 0% | 0% | 0% | 18.77%
|  | Kerosene | 0% | 11.65% | 10.23% | 1.343% | 6.229% | 1.343%
|  | LPG | 0% | 5.02% | 4.437% | 23.98% | 14.21% | 35.7%
|  | Electricity | 0% | 0.8032% | 0.7295% | 1% | 1% | 13.21%
|  | Biogas from Cattle Dung | 0% | 0.7028% | 0.6645% | 1% | 1% | 2.985%
|  | Sugarcane Ethanol | 0% | 0% | 0% | 0% | 0% | 0%
|  | TOTAL | 0% | 100% | 100% | 100% | 100% | 100%
Sources and Notes: 1 KNBS 2012, 2 see Fuel Mix Scenario Supporting Information file for more information on fuel mix scenario development.
Stove Technology Use and Efficiency Assumptions
Stove technology use and stove thermal efficiency both have the potential to affect the environmental impacts of cookstove use. This workbook allows the user to specify the standard, current or future, improved stove technology use and stove thermal efficiency scenarios independently on the input tab. The user is also able to input a custom stove technology use scenario that can be applied to any of the fuel mix scenarios described above.
[8 empty] | Technology Use Scenario1,2 |  |  | Stove Efficiency Values
|  | Fuel Type | Stove Technology |  |  |  |  | Custom Scenario | Current | Future, Improved | Current | Future, Improved
|  | Firewood | Heat from Firewood; 3-stone Fire - KE |  |  |  |  | 25% | 80% | 0% | 12.66% | 14.8%
|  |  | Heat from Firewood; Traditional Stoves - KE |  |  |  |  | 25% | 17.7% | 0% | 11.08% | 17.6%
|  |  | Heat from Firewood; Improved Stoves - KE |  |  |  |  | 50% | 2.305% | 100% | 19.8% | 26.48%
|  | Charcoal | Heat from Charcoal; from Traditional Stoves; Earthen Kiln; Average - KE |  |  |  |  | 0% | 45% | 0% | 13.7% | 22%
|  |  | Heat from Charcoal; from Traditional Stoves; Earthen Kiln; High-performing - KE |  |  |  |  | 50% | 0% | 0%
|  |  | Heat from Charcoal; from Improved Stoves; Earthen Kiln; Average - KE |  |  |  |  | 0% | 55% | 0% | 25% | 27%
|  |  | Heat from Charcoal; from Improved Stoves; Earthen Kiln; High-Performing - KE |  |  |  |  | 50% | 0% | 100%
|  | Biomass Pellets | Heat from Biomass Pellets; Firewood; Improved Stoves - KE |  |  |  |  | 100% | 100% | 100% | 34.7% | 53%
|  | Kerosene | Heat from Kerosene; Improved Stoves - KE |  |  |  |  | 100% | 100% | 100% | 45.85% | 52%
|  | LPG | Heat from LPG; Modern Stove - KE |  |  |  |  | 100% | 100% | 100% | 49.25% | 55.34%
|  | Electricity | Heat from Electric Stove - KE |  |  |  |  | 100% | 100% | 100% | 58.52% | 80.2%
|  | Sugarcane Ethanol | Heat from sugarcane ethanol; alcohol stove; at consumer - KE |  |  |  |  | 0% | 100% | 100% | 53% | 53%
|  |  | Heat from sugarcane ethanol; alcohol stove; at consumer, system expansion - KE |  |  |  |  | 100% | 0% | 0%
|  | Biogas from Cattle Dung | Heat from Biogas; Modern Stove; Cut-off - RAF |  |  |  |  | 0% | 100% | 100% | 55% | 55%
|  |  | Heat from Biogas; Modern Stove; Sys Expan - RAF |  |  |  |  | 100% | 0% | 0%
1 Current selected stove technology use assumptions are applied to all fuel fix scenarios when calculating results.
2 Technology use values are as a percentage of fuel type use
Electricity Grid Mix Summary Table
Shows fuel use according to generation technology used as a percentage of total national electricity production.
Open LCA Grid Select #
|  |  | 1 | 2 | 3 | 4 | 5 | 6
| Lookup | Fuel | 2013 Grid (IEA) | ROK Low Demand - 2031 | ROK Least Cost Base Scenario - 2031 | ROK High Demand -2031 | McKinsey - 2040 | Low Carbon - 2040
|  | Fuel | 2013 Grid (IEA)1 | ROK Low Demand - 20312 | ROK Least Cost Base Scenario - 20312 | ROK High Demand -20312 | McKinsey - 20403 | Low Carbon - 20404
| Coal | Coal | 0% | 6.834% | 10.05% | 10.31% | 0% | 0%
| Oil/Diesel | Oil/Diesel | 30.71% | 0.1192% | 0.1888% | 0.09958% | 4% | 0%
| Gas | Gas | 0% | 1.388% | 1.301% | 0.9311% | 46% | 18%
| Biomass | Biomass | 2.017% | 0% | 0% | 0% | 0% | 0%
| Hydro | Hydro | 44.45% | 1.051% | 3.541% | 0.488% | 30% | 30%
| Geo | Geo | 22.61% | 50.57% | 47.98% | 34.78% | 9% | 31%
| Solar | Solar | 0.01127% | 0% | 0% | 0% | 11% | 11%
| Wind | Wind | 0.2028% | 5.111% | 6.748% | 4.746% | 0% | 10%
| Nuclear | Nuclear | 0% | 34.92% | 30.2% | 48.64% | 0% | 0%
| Total | Total | 100% | 100% | 100% | 100% | 100% | 100%
| Distribution & Losses1 | Distribution & Losses1 | 18.42% | 18.42% | 18.42% | 18.42% | 18.42% | 13.82%
| Sources and Notes: 1 IEA 2016, 2 ROK 2011, 3 Castellano et al. 2015, 4 see Electricity Scenario Supporting Information file for more documentation. | Sources and Notes: 1 IEA 2016, 2 ROK 2011, 3 Castellano et al. 2015, 4 see Electricity Scenario Supporting Information file for more documentation.
Forest Renewability Factor Selection - Kenya
The forest renewability factor is used to determine the fraction of carbon dioxide and methane emitted from woodfuel cookstoves (firewood, charcoal, biomass pellets) that is considered to be biogenic. Forest renewability factors vary between countries depending on assessment of the sustainability of national forestry practices. Two separate methods have been used to estimate national forest renewability factors, and are reported below for Kenya.
|  | Factor | Open LCA Grid Select # 1: Renewable Fraction of Forestry Products; Open LCA Grid Select # 2: Source
|  | Low Renewability Factor | Open LCA Grid Select # 1: 0%; Open LCA Grid Select # 2: Cashman 2016; Open LCA Grid Select # 3: Phase I baseline
|  | High Renewability Factor | Open LCA Grid Select # 1: 36.1%; Open LCA Grid Select # 2: Bailis et al. 2015; Open LCA Grid Select # 3: Phase II baseline
LCA Allocation Method
There are in some cases multiple allocation methods that can be applied in order to estimate the environmental burdens associated with a given multi-ouput product or process. This is the case for a number of cooking fuels assessed in this study, and a sensitivity analysis has been carried out to demonstrate the effect of these modeling choices on calculated life cycle impacts of the following cooking fuels. ►Biogas ►Sugarcane Ethanol The choice between use of the cut-off method and system expansion is made within the stove technology use selection box. Baseline allocation methods have been chosen for the current and future, improved scenarios, and are not meant to be altered. Through the creation of custom fuel mixes and custom stove technology use selections on the input tab it is possible to generate results for all modeling options.

## Input Tab
Kenya LCA Model Input Tab
This sheet allows the user to specify custom fuel mixes, stove efficiency and technology use assumptions, and to select or create a customized electrical grid mix. The inputs specified on this sheet then populate throughout the workbook.
Fuel Mix Scenario Selection
This section allows the user the option of specifying a customized fuel mix for Kenya, which will then generate results and display them in the appropriate section of subsequent worksheets.
| Displays Fuel Use Breakdown according to Scenario Selection |  |  |  | Custom Fuel Mix Scenario - Data Entry
| Fuel Type | Percentage of Total Delivered Cooking Energy (%) |  |  | Percentage of Total Delivered Cooking Energy (%)
| Firewood | 0%
| Charcoal from Wood | 0%
| Biomass Pellets | 0%
| Kerosene | 0%
| LPG | 0%
| Electricity | 0%
| Biogas from Cattle Dung | 0%
| Sugarcane Ethanol | 0%
|  | 0% |  |  | 0%
Stove Efficiency Scenario Selection
For each stove-fuel unit process there is both a current and a future stove thermal efficiency assumption that affects impact score results. This selector allows the user to select between these assumptions and generates new result charts based on the selection.
Stove Efficiency Selection
Current
Stove Technology Use Scenario Selection
Each fuel mix is associated with an underlying stove technology mix. There are two standard stove technology mixes used in the study: (1) current technology mix and (2) future, improved technology mix. This section of the workbook allows the user to specify a customized stove technology mix that is used to generate impact results for the associated fuel scenario mix as specified above.
Custom Stove Technology Mix - Data Entry
| Baseline: Stove Technology Selection |  |  |  | Fuel Type | Stove Technology |  |  |  | Percentage of Stove Type Use by Fuel | Percentage of Stove Type Use by Fuel
[5 empty] | Firewood | Heat from Firewood; 3-stone Fire - KE |  |  |  | 80% | 25%
| Current |  |  |  |  | Heat from Firewood; Traditional Stoves - KE |  |  |  | 17.7% | 25%
[6 empty] | Heat from Firewood; Improved Stoves - KE |  |  |  | 2.305% | 50%
[5 empty] | Charcoal | Heat from Charcoal; from Traditional Stoves; Earthen Kiln; Average - KE |  |  |  | 45% | 0%
| Custom Scenario: Stove Technology Selection |  |  |  |  | Heat from Charcoal; from Traditional Stoves; Earthen Kiln; High-performing - KE |  |  |  | 0% | 50%
[6 empty] | Heat from Charcoal; from Improved Stoves; Earthen Kiln; Average - KE |  |  |  | 55% | 0%
| Current |  |  |  |  | Heat from Charcoal; from Improved Stoves; Earthen Kiln; High-Performing - KE |  |  |  | 0% | 50%
[5 empty] | Biomass Pellets | Heat from Biomass Pellets; Firewood; Improved Stoves - KE |  |  |  | 100% | 100%
[5 empty] | Kerosene | Heat from Kerosene; Improved Stoves - KE |  |  |  | 100% | 100%
[5 empty] | LPG | Heat from LPG; Modern Stove - KE |  |  |  | 100% | 100%
[5 empty] | Electricity | Heat from Electric Stove - KE |  |  |  | 100% | 100%
[5 empty] | Sugarcane Ethanol | Heat from sugarcane ethanol; alcohol stove; at consumer - KE |  |  |  | 100% | 0%
[6 empty] | Heat from sugarcane ethanol; alcohol stove; at consumer, system expansion - KE |  |  |  | 0% | 100%
[5 empty] | Biogas from Cattle Dung | Heat from Biogas; Modern Stove; Cut-off - RAF |  |  |  | 100% | 0%
[6 empty] | Heat from Biogas; Modern Stove; Sys Expan - RAF |  |  |  | 0% | 100%
Electricity Grid Mix Scenario Selection
Displays Electricity Grid Mix according to Scenario Selection
| Electricity Grid Mix Selection |  |  |  | Fuel | Percentage of Electricity Production (%)
[5 empty] | Coal | 0%
| 2013 Grid (IEA) |  |  |  | Oil/Diesel | 30.71%
[5 empty] | Gas | 0%
[5 empty] | Biomass | 2.017%
[5 empty] | Hydro | 44.45%
[5 empty] | Geo | 22.61%
[5 empty] | Solar | 0.01127%
[5 empty] | Wind | 0.2028%
[5 empty] | Nuclear | 0%
[5 empty] | Total | 100%
[5 empty] | Distribution & Losses1 | 18.42%
Forest Renewability Factor Selection
Forest renewability factor selection affects the percentage of woodfuel GHG emissions that are considered biogenic. The high renewability factor is taken as the baseline for Phase II of this work. Selection affects all tabs.
Forest Renewability Selector
High Estimate of Renewability (36.1%)
Normalization Factors
| 44350000 | Kenya Population Used
Normalization Factors used for Kenya (per person per year)
| Impact category | Unit | Normalization Factor | Scope | Source
| Global Climate Change Potential | kg CO2 eq | 6891 | Global | Goedkoop et al. 2008
| Energy demand | MJ eq | 19605.4115 | Kenya | IEA 2016
| Fossil depletion | kg oil eq | 1290 | Global | Goedkoop et al. 2008
| Water depletion | m3 eq | 52.1508 | Kenya | FAO 2016
| Particulate matter formation | kg PM10 eq | 14.1 | Global | Goedkoop et al. 2008
| Photochemical oxidant formation | kg NMVOC eq | 56.7 | Global | Goedkoop et al. 2008
| Freshwater eutrophication | kg P eq | 0.29 | Global | Goedkoop et al. 2008
| Terrestrial acidification | kg SO2 eq | 38.2 | Global | Goedkoop et al. 2008
| Ozone depletion | kg CFC-11 eq | 0.038 | Global | Goedkoop et al. 2008
| Black carbon | kg BC eq | 1.361 | Eastern Africa | U.S. EPA 2012
| Household Energy Use for Cooking per Year |  |  |  |  | Region Specific Normalization Factors Calculated for This Study (Eastern Africa) - Black Carbon
| Country |  | GJ/Household/year | Sources |  | Impact category | Unit | Per Year
| Kenya |  | 4.56 | IEA 2014; GVEP 2012a |  | BC | Gg/Year | 353 | Eastern Africa 2000
| Country |  | # Households | Sources |  | Net BC eq (kg) | kg/Year | 353000000 | Use only BC, since adjust for not including precursor
| Kenya |  | 8870000 | Calculated |  | Eastern Africa Population (2000) | # people | 259372541
| Country |  | Household Size (ppl.) | Source |  | Normalization factor | kg BC eq/person/year | 1.361
| Kenya |  | 5 | GVEP 2012a |  | Source: U.S. EPA 2012
| Country |  | GJ for cooking per Year
| Kenya |  | 40447200
| Country |  | Population |  |  | Country Specific Normalization Factors Calculated for This Study (Kenya) - Water Use/Depletion
| Kenya |  | 44350000 |  |  | Impact category | Unit | Per Year
[6 empty] | Water withdrawal | cubic meters/Year | 3218000000 | Year 2010
[6 empty] | Kenya population (current) | # people | 44350000
[6 empty] | Normalization factor | m3/person/year | 52.1508
Source: FAO 2016
Country Specific Normalization Factors Calculated for This Study (Kenya) - Energy Demand
[6 empty] | Impact category | Unit | Per Year
[6 empty] | Total Primary Energy Demand (2011) | MJ | 869500000000
[6 empty] | Total Primary Energy Demand (2011) | MJ per Person per Year | 19605.4115
Source: IEA 2016

## Baseline Results_KE
LCIA Results for Kenya by Fuel and Impact Category
This worksheet shows impact score results in table format for each fuel type according to life cycle stage and as a percentage of the maximum total impact across all fuels Results displayed are those associated with the input parameters displayed in the Current Scenario Selection, below.
|  |  | Stove Efficiency | Stove Technology Use | Electricity Grid | Forestry Renewability
|  | Current Scenario Selection: | Current | Current | 2013 Grid (IEA) | High Estimate of Renewability (36.1%)
|  | Unit per GJ of Delivered Heat |  |  | Life Cycle Stage |  |  |  | TOTAL | MAXIMUM | Percentage Relative to Maximum |  |  | Life Cycle Stage |  |  |  | TOTAL
| Index Lookup | Country: | Impact Category: | Fuel: | Feedstock Production | Fuel Processing | Distribution | Cookstove Use |  |  | Country: | Impact Category: | Fuel: | Feedstock Production | Fuel Processing | Distribution | Cookstove Use
| GCCP100 - Climate Change (kg CO2 eq) | Kenya | GCCP100 - Climate Change (kg CO2 eq) | Firewood | 0 | 0 | 0 | 439.1422 | 439.1422 | 807.9728 | Kenya | GCCP100 - Climate Change (kg CO2 eq) | Firewood | 0% | 0% | 0% | 54.35% | 54.35%
| GCCP100 - Climate Change (kg CO2 eq) | Kenya |  | Charcoal from Wood | 0 | 510.4672 | 15.3797 | 282.1259 | 807.9728 | 807.9728 | Kenya |  | Charcoal from Wood | 0% | 63.18% | 1.903% | 34.92% | 100%
| GCCP100 - Climate Change (kg CO2 eq) | Kenya |  | Biomass Pellets | 0 | 35.1068 | 0 | 225.7634 | 260.8702 | 807.9728 | Kenya |  | Biomass Pellets | 0% | 4.345% | 0% | 27.94% | 32.29%
| GCCP100 - Climate Change (kg CO2 eq) | Kenya |  | Kerosene | 53.5008 | 12.9754 | 3.9936 | 152.4253 | 222.8951 | 807.9728 | Kenya |  | Kerosene | 6.622% | 1.606% | 0.4943% | 18.87% | 27.59%
| GCCP100 - Climate Change (kg CO2 eq) | Kenya |  | LPG | 48.2758 | 11.7081 | 14.8681 | 140.9197 | 215.7717 | 807.9728 | Kenya |  | LPG | 5.975% | 1.449% | 1.84% | 17.44% | 26.71%
| GCCP100 - Climate Change (kg CO2 eq) | Kenya |  | Electricity | 0 | 0 | 0 | 238.1981 | 238.1981 | 807.9728 | Kenya |  | Electricity | 0% | 0% | 0% | 29.48% | 29.48%
| GCCP100 - Climate Change (kg CO2 eq) | Kenya |  | Biogas from Cattle Dung | 0 | 10.973 | 0 | 2.4154 | 13.3884 | 807.9728 | Kenya |  | Biogas from Cattle Dung | 0% | 1.358% | 0% | 0.2989% | 1.657%
| GCCP100 - Climate Change (kg CO2 eq) | Kenya |  | Sugarcane Ethanol | 73.7859 | 13.7403 | 1.5578 | 0.95283 | 90.0369 | 807.9728 | Kenya |  | Sugarcane Ethanol | 9.132% | 1.701% | 0.1928% | 0.1179% | 11.14%
| Energy Demand - CED (MJ) | Kenya | Energy Demand - CED (MJ) | Firewood | 0 | 0 | 0 | 9107.3062 | 9107.3062 | 13108.2 | Kenya | Energy Demand - CED (MJ) | Firewood | 0% | 0% | 0% | 69.48% | 69.48%
| Energy Demand - CED (MJ) | Kenya |  | Charcoal from Wood | 0 | 6275.578 | 259.5789 | 5625.9897 | 12161.1466 | 13108.2 | Kenya |  | Charcoal from Wood | 0% | 47.88% | 1.98% | 42.92% | 92.78%
| Energy Demand - CED (MJ) | Kenya |  | Biomass Pellets | 0 | 1103.7599 | 0 | 3108.9093 | 4212.6692 | 13108.2 | Kenya |  | Biomass Pellets | 0% | 8.42% | 0% | 23.72% | 32.14%
| Energy Demand - CED (MJ) | Kenya |  | Kerosene | 739.6624 | 4654.1489 | 75.7192 | 2493.4724 | 7963.0029 | 13108.2 | Kenya |  | Kerosene | 5.643% | 35.51% | 0.5776% | 19.02% | 60.75%
| Energy Demand - CED (MJ) | Kenya |  | LPG | 667.4248 | 4311.0242 | 330.6013 | 2199.2367 | 7508.287 | 13108.2 | Kenya |  | LPG | 5.092% | 32.89% | 2.522% | 16.78% | 57.28%
| Energy Demand - CED (MJ) | Kenya |  | Electricity | 0 | 0 | 0 | 7395.4392 | 7395.4392 | 13108.2 | Kenya |  | Electricity | 0% | 0% | 0% | 56.42% | 56.42%
| Energy Demand - CED (MJ) | Kenya |  | Biogas from Cattle Dung | 0 | 2217.921 | 0 | 1988.9412 | 4206.8622 | 13108.2 | Kenya |  | Biogas from Cattle Dung | 0% | 16.92% | 0% | 15.17% | 32.09%
| Energy Demand - CED (MJ) | Kenya |  | Sugarcane Ethanol | 2391.2475 | 8615.4525 | 26.0125 | 2075.4875 | 13108.2 | 13108.2 | Kenya |  | Sugarcane Ethanol | 18.24% | 65.73% | 0.1984% | 15.83% | 100%
| FDP - Fossil depletion (kg oil eq) | Kenya | FDP - Fossil depletion (kg oil eq) | Firewood | 0 | 0 | 0 | 0.0071958 | 0.0071958 | 186.4915 | Kenya | FDP - Fossil depletion (kg oil eq) | Firewood | 0% | 0% | 0% | 0.003858% | 0.003858%
| FDP - Fossil depletion (kg oil eq) | Kenya |  | Charcoal from Wood | 0 | 0.0020045 | 5.3398 | 0.0054115 | 5.3472 | 186.4915 | Kenya |  | Charcoal from Wood | 0% | 0.001075% | 2.863% | 0.002902% | 2.867%
| FDP - Fossil depletion (kg oil eq) | Kenya |  | Biomass Pellets | 0 | 19.4309 | 0 | 0.00021 | 19.4311 | 186.4915 | Kenya |  | Biomass Pellets | 0% | 10.42% | 0% | 0.0001126% | 10.42%
| FDP - Fossil depletion (kg oil eq) | Kenya |  | Kerosene | 14.4081 | 110.9292 | 1.6165 | 59.5376 | 186.4915 | 186.4915 | Kenya |  | Kerosene | 7.726% | 59.48% | 0.8668% | 31.93% | 100%
| FDP - Fossil depletion (kg oil eq) | Kenya |  | LPG | 13.001 | 102.7558 | 7.1195 | 52.5121 | 175.3884 | 186.4915 | Kenya |  | LPG | 6.971% | 55.1% | 3.818% | 28.16% | 94.05%
| FDP - Fossil depletion (kg oil eq) | Kenya |  | Electricity | 0 | 0 | 0 | 149.8288 | 149.8288 | 186.4915 | Kenya |  | Electricity | 0% | 0% | 0% | 80.34% | 80.34%
| FDP - Fossil depletion (kg oil eq) | Kenya |  | Biogas from Cattle Dung | 0 | 0 | 0 | 0 | 0 | 186.4915 | Kenya |  | Biogas from Cattle Dung | 0% | 0% | 0% | 0% | 0%
| FDP - Fossil depletion (kg oil eq) | Kenya |  | Sugarcane Ethanol | 18.7155 | 6.7427 | 0.56518 | 0 | 26.0234 | 186.4915 | Kenya |  | Sugarcane Ethanol | 10.04% | 3.616% | 0.3031% | 0% | 13.95%
| WDP - Water depletion (m3) | Kenya | WDP - Water depletion (m3) | Firewood | 0 | 0 | 0 | 7.9594e-05 | 7.9594e-05 | 643.3901 | Kenya | WDP - Water depletion (m3) | Firewood | 0% | 0% | 0% | 1.237e-05% | 1.237e-05%
| WDP - Water depletion (m3) | Kenya |  | Charcoal from Wood | 0 | 2.2075e-05 | 0.068252 | 6.0425e-05 | 0.068334 | 643.3901 | Kenya |  | Charcoal from Wood | 0% | 3.431e-06% | 0.01061% | 9.392e-06% | 0.01062%
| WDP - Water depletion (m3) | Kenya |  | Biomass Pellets | 0 | 0.6346 | 0 | 1e-05 | 0.63461 | 643.3901 | Kenya |  | Biomass Pellets | 0% | 0.09863% | 0% | 1.554e-06% | 0.09864%
| WDP - Water depletion (m3) | Kenya |  | Kerosene | 0.79922 | 0.02121 | 0.03582 | 0 | 0.85625 | 643.3901 | Kenya |  | Kerosene | 0.1242% | 0.003297% | 0.005567% | 0% | 0.1331%
| WDP - Water depletion (m3) | Kenya |  | LPG | 0.72116 | 0.01914 | 0.07612 | -1e-05 | 0.81641 | 643.3901 | Kenya |  | LPG | 0.1121% | 0.002975% | 0.01183% | -1.554e-06% | 0.1269%
| WDP - Water depletion (m3) | Kenya |  | Electricity | 0 | 0 | 0 | 5.5809 | 5.5809 | 643.3901 | Kenya |  | Electricity | 0% | 0% | 0% | 0.8674% | 0.8674%
| WDP - Water depletion (m3) | Kenya |  | Biogas from Cattle Dung | 0 | 3.2858 | 0 | 0 | 3.2858 | 643.3901 | Kenya |  | Biogas from Cattle Dung | 0% | 0.5107% | 0% | 0% | 0.5107%
| WDP - Water depletion (m3) | Kenya |  | Sugarcane Ethanol | 642.3965 | 0.98679 | 0.00679 | 0 | 643.3901 | 643.3901 | Kenya |  | Sugarcane Ethanol | 99.85% | 0.1534% | 0.001055% | 0% | 100%
| PMFP - Particulate matter formation (kg PM10 eq) | Kenya | PMFP - Particulate matter formation (kg PM10 eq) | Firewood | 0 | 0 | 0 | 15.4519 | 15.4519 | 15.4519 | Kenya | PMFP - Particulate matter formation (kg PM10 eq) | Firewood | 0% | 0% | 0% | 100% | 100%
| PMFP - Particulate matter formation (kg PM10 eq) | Kenya |  | Charcoal from Wood | 0 | 6.9741 | 0.039088 | 1.3823 | 8.3955 | 15.4519 | Kenya |  | Charcoal from Wood | 0% | 45.13% | 0.253% | 8.946% | 54.33%
| PMFP - Particulate matter formation (kg PM10 eq) | Kenya |  | Biomass Pellets | 0 | 0.05996 | 0 | 0.09245 | 0.15241 | 15.4519 | Kenya |  | Biomass Pellets | 0% | 0.388% | 0% | 0.5983% | 0.9864%
| PMFP - Particulate matter formation (kg PM10 eq) | Kenya |  | Kerosene | 0.08295 | 0.09256 | 0.00911 | 0.01717 | 0.20179 | 15.4519 | Kenya |  | Kerosene | 0.5368% | 0.599% | 0.05896% | 0.1111% | 1.306%
| PMFP - Particulate matter formation (kg PM10 eq) | Kenya |  | LPG | 0.07485 | 0.08352 | 0.02895 | 0.00906 | 0.19638 | 15.4519 | Kenya |  | LPG | 0.4844% | 0.5405% | 0.1874% | 0.05863% | 1.271%
| PMFP - Particulate matter formation (kg PM10 eq) | Kenya |  | Electricity | 0 | 0 | 0 | 0.33139 | 0.33139 | 15.4519 | Kenya |  | Electricity | 0% | 0% | 0% | 2.145% | 2.145%
| PMFP - Particulate matter formation (kg PM10 eq) | Kenya |  | Biogas from Cattle Dung | 0 | 0 | 0 | 0.18684 | 0.18684 | 15.4519 | Kenya |  | Biogas from Cattle Dung | 0% | 0% | 0% | 1.209% | 1.209%
| PMFP - Particulate matter formation (kg PM10 eq) | Kenya |  | Sugarcane Ethanol | 4.167 | 0.08009 | 0.00381 | 0.00081 | 4.2517 | 15.4519 | Kenya |  | Sugarcane Ethanol | 26.97% | 0.5183% | 0.02466% | 0.005242% | 27.52%
| POFP - Photochemical oxidant formation (kg NMVOC) | Kenya | POFP - Photochemical oxidant formation (kg NMVOC) | Firewood | 0 | 0 | 0 | 5.8743 | 5.8743 | 22.9265 | Kenya | POFP - Photochemical oxidant formation (kg NMVOC) | Firewood | 0% | 0% | 0% | 25.62% | 25.62%
| POFP - Photochemical oxidant formation (kg NMVOC) | Kenya |  | Charcoal from Wood | 0 | 19.5218 | 0.14719 | 3.2575 | 22.9265 | 22.9265 | Kenya |  | Charcoal from Wood | 0% | 85.15% | 0.642% | 14.21% | 100%
| POFP - Photochemical oxidant formation (kg NMVOC) | Kenya |  | Biomass Pellets | 0 | 0.2502 | 0 | 1.2183 | 1.4685 | 22.9265 | Kenya |  | Biomass Pellets | 0% | 1.091% | 0% | 5.314% | 6.405%
| POFP - Photochemical oxidant formation (kg NMVOC) | Kenya |  | Kerosene | 0.44097 | 0.24126 | 0.03794 | 0.11151 | 0.83168 | 22.9265 | Kenya |  | Kerosene | 1.923% | 1.052% | 0.1655% | 0.4864% | 3.628%
| POFP - Photochemical oxidant formation (kg NMVOC) | Kenya |  | LPG | 0.39791 | 0.21769 | 0.11754 | 0.05014 | 0.78328 | 22.9265 | Kenya |  | LPG | 1.736% | 0.9495% | 0.5127% | 0.2187% | 3.416%
| POFP - Photochemical oxidant formation (kg NMVOC) | Kenya |  | Electricity | 0 | 0 | 0 | 1.4614 | 1.4614 | 22.9265 | Kenya |  | Electricity | 0% | 0% | 0% | 6.374% | 6.374%
| POFP - Photochemical oxidant formation (kg NMVOC) | Kenya |  | Biogas from Cattle Dung | 0 | 0.00439 | 0 | 0.08007 | 0.08446 | 22.9265 | Kenya |  | Biogas from Cattle Dung | 0% | 0.01915% | 0% | 0.3492% | 0.3684%
| POFP - Photochemical oxidant formation (kg NMVOC) | Kenya |  | Sugarcane Ethanol | 0.1663 | 0.13176 | 0.01498 | 0.11799 | 0.43103 | 22.9265 | Kenya |  | Sugarcane Ethanol | 0.7254% | 0.5747% | 0.06534% | 0.5146% | 1.88%
| FEP - Freshwater eutrophication (kg P eq) | Kenya | FEP - Freshwater eutrophication (kg P eq) | Firewood | 0 | 0 | 0 | 0.0089202 | 0.0089202 | 0.03407 | Kenya | FEP - Freshwater eutrophication (kg P eq) | Firewood | 0% | 0% | 0% | 26.18% | 26.18%
| FEP - Freshwater eutrophication (kg P eq) | Kenya |  | Charcoal from Wood | 0 | 0.002485 | 0.0016065 | 0.006707 | 0.010799 | 0.03407 | Kenya |  | Charcoal from Wood | 0% | 7.294% | 4.715% | 19.69% | 31.7%
| FEP - Freshwater eutrophication (kg P eq) | Kenya |  | Biomass Pellets | 0 | 0.0054 | 0 | 0.00026 | 0.00566 | 0.03407 | Kenya |  | Biomass Pellets | 0% | 15.85% | 0% | 0.7631% | 16.61%
| FEP - Freshwater eutrophication (kg P eq) | Kenya |  | Kerosene | 0.00895 | 0.00068 | 0.00032488 | 5.1166e-06 | 0.00996 | 0.03407 | Kenya |  | Kerosene | 26.27% | 1.996% | 0.9536% | 0.01502% | 29.23%
| FEP - Freshwater eutrophication (kg P eq) | Kenya |  | LPG | 0.00808 | 0.00061 | 0.002 | 0 | 0.01069 | 0.03407 | Kenya |  | LPG | 23.72% | 1.79% | 5.87% | 0% | 31.38%
| FEP - Freshwater eutrophication (kg P eq) | Kenya |  | Electricity | 0 | 0 | 0 | 0.00185 | 0.00185 | 0.03407 | Kenya |  | Electricity | 0% | 0% | 0% | 5.43% | 5.43%
| FEP - Freshwater eutrophication (kg P eq) | Kenya |  | Biogas from Cattle Dung | 0 | 0 | 0 | 0 | 0 | 0.03407 | Kenya |  | Biogas from Cattle Dung | 0% | 0% | 0% | 0% | 0%
| FEP - Freshwater eutrophication (kg P eq) | Kenya |  | Sugarcane Ethanol | 0.02898 | 0.00494 | 0.00015 | 0 | 0.03407 | 0.03407 | Kenya |  | Sugarcane Ethanol | 85.06% | 14.5% | 0.4403% | 0% | 100%
| TAP - Terrestrial acidification (kg SO2 eq) | Kenya | TAP - Terrestrial acidification (kg SO2 eq) | Firewood | 0 | 0 | 0 | 0.2255 | 0.2255 | 4.0825 | Kenya | TAP - Terrestrial acidification (kg SO2 eq) | Firewood | 0% | 0% | 0% | 5.524% | 5.524%
| TAP - Terrestrial acidification (kg SO2 eq) | Kenya |  | Charcoal from Wood | 0 | 0.017142 | 0.084651 | 0.10652 | 0.20831 | 4.0825 | Kenya |  | Charcoal from Wood | 0% | 0.4199% | 2.074% | 2.609% | 5.103%
| TAP - Terrestrial acidification (kg SO2 eq) | Kenya |  | Biomass Pellets | 0 | 0.18002 | 0 | 0.00623 | 0.18625 | 4.0825 | Kenya |  | Biomass Pellets | 0% | 4.41% | 0% | 0.1526% | 4.562%
| TAP - Terrestrial acidification (kg SO2 eq) | Kenya |  | Kerosene | 0.19119 | 0.29819 | 0.02167 | 0.02911 | 0.54016 | 4.0825 | Kenya |  | Kerosene | 4.683% | 7.304% | 0.5308% | 0.713% | 13.23%
| TAP - Terrestrial acidification (kg SO2 eq) | Kenya |  | LPG | 0.17252 | 0.26907 | 0.06904 | 0.01373 | 0.52436 | 4.0825 | Kenya |  | LPG | 4.226% | 6.591% | 1.691% | 0.3363% | 12.84%
| TAP - Terrestrial acidification (kg SO2 eq) | Kenya |  | Electricity | 0 | 0 | 0 | 1.1683 | 1.1683 | 4.0825 | Kenya |  | Electricity | 0% | 0% | 0% | 28.62% | 28.62%
| TAP - Terrestrial acidification (kg SO2 eq) | Kenya |  | Biogas from Cattle Dung | 0 | 0 | 0 | 0.00513 | 0.00513 | 4.0825 | Kenya |  | Biogas from Cattle Dung | 0% | 0% | 0% | 0.1257% | 0.1257%
| TAP - Terrestrial acidification (kg SO2 eq) | Kenya |  | Sugarcane Ethanol | 3.7516 | 0.3223 | 0.00861 | 0 | 4.0825 | 4.0825 | Kenya |  | Sugarcane Ethanol | 91.89% | 7.895% | 0.2109% | 0% | 100%
| ODP - Ozone depletion (kg CFC-11 eq) | Kenya | ODP - Ozone depletion (kg CFC-11 eq) | Firewood | 0 | 0 | 0 | 6.6237e-11 | 6.6237e-11 | 2.7437e-06 | Kenya | ODP - Ozone depletion (kg CFC-11 eq) | Firewood | 0% | 0% | 0% | 0.002414% | 0.002414%
| ODP - Ozone depletion (kg CFC-11 eq) | Kenya |  | Charcoal from Wood | 0 | 1.8454e-11 | 4.7614e-08 | 4.9831e-11 | 4.7682e-08 | 2.7437e-06 | Kenya |  | Charcoal from Wood | 0% | 0.0006726% | 1.735% | 0.001816% | 1.738%
| ODP - Ozone depletion (kg CFC-11 eq) | Kenya |  | Biomass Pellets | 0 | 2.3137e-08 | 0 | 1.9e-12 | 2.3139e-08 | 2.7437e-06 | Kenya |  | Biomass Pellets | 0% | 0.8433% | 0% | 6.925e-05% | 0.8433%
| ODP - Ozone depletion (kg CFC-11 eq) | Kenya |  | Kerosene | 1.0783e-07 | 1.551e-08 | 6.7102e-09 | -2.069e-13 | 1.3006e-07 | 2.7437e-06 | Kenya |  | Kerosene | 3.93% | 0.5653% | 0.2446% | -7.541e-06% | 4.74%
| ODP - Ozone depletion (kg CFC-11 eq) | Kenya |  | LPG | 9.7304e-08 | 1.3995e-08 | 3.6833e-08 | 7.4e-13 | 1.4813e-07 | 2.7437e-06 | Kenya |  | LPG | 3.546% | 0.5101% | 1.342% | 2.697e-05% | 5.399%
| ODP - Ozone depletion (kg CFC-11 eq) | Kenya |  | Electricity | 0 | 0 | 0 | 3.0763e-08 | 3.0763e-08 | 2.7437e-06 | Kenya |  | Electricity | 0% | 0% | 0% | 1.121% | 1.121%
| ODP - Ozone depletion (kg CFC-11 eq) | Kenya |  | Biogas from Cattle Dung | 0 | 0 | 0 | 0 | 0 | 2.7437e-06 | Kenya |  | Biogas from Cattle Dung | 0% | 0% | 0% | 0% | 0%
| ODP - Ozone depletion (kg CFC-11 eq) | Kenya |  | Sugarcane Ethanol | 2.6253e-06 | 1.1537e-07 | 3.0698e-09 | 1.7e-13 | 2.7437e-06 | 2.7437e-06 | Kenya |  | Sugarcane Ethanol | 95.68% | 4.205% | 0.1119% | 6.196e-06% | 100%
| Black Carbon and Short-Lived Climate Pollutants (kg BC eq) | Kenya | Black Carbon and Short-Lived Climate Pollutants (kg BC eq) | Firewood | 0 | 0 | 0 | 3.3165 | 3.3165 | 3.3165 | Kenya | Black Carbon and Short-Lived Climate Pollutants (kg BC eq) | Firewood | 0% | 0% | 0% | 100% | 100%
| Black Carbon and Short-Lived Climate Pollutants (kg BC eq) | Kenya |  | Charcoal from Wood | 0 | 1.6766 | 0.002038 | 0.35127 | 2.0299 | 3.3165 | Kenya |  | Charcoal from Wood | 0% | 50.55% | 0.06145% | 10.59% | 61.21%
| Black Carbon and Short-Lived Climate Pollutants (kg BC eq) | Kenya |  | Biomass Pellets | 0 | -0.00233 | 0 | 0.0279 | 0.02557 | 3.3165 | Kenya |  | Biomass Pellets | 0% | -0.07026% | 0% | 0.8413% | 0.771%
| Black Carbon and Short-Lived Climate Pollutants (kg BC eq) | Kenya |  | Kerosene | 0.0036 | -0.00659 | 0.00029484 | 0.0032652 | 0.00057 | 3.3165 | Kenya |  | Kerosene | 0.1085% | -0.1987% | 0.00889% | 0.09845% | 0.01719%
| Black Carbon and Short-Lived Climate Pollutants (kg BC eq) | Kenya |  | LPG | 0.00325 | -0.00595 | 0.00106 | 0.00181 | 0.00017 | 3.3165 | Kenya |  | LPG | 0.098% | -0.1794% | 0.03196% | 0.05458% | 0.005126%
| Black Carbon and Short-Lived Climate Pollutants (kg BC eq) | Kenya |  | Electricity | 0 | 0 | 0 | -0.03238 | -0.03238 | 3.3165 | Kenya |  | Electricity | 0% | 0% | 0% | -0.9763% | -0.9763%
| Black Carbon and Short-Lived Climate Pollutants (kg BC eq) | Kenya |  | Biogas from Cattle Dung | 0 | 0 | 0 | 0.03992 | 0.03992 | 3.3165 | Kenya |  | Biogas from Cattle Dung | 0% | 0% | 0% | 1.204% | 1.204%
| Black Carbon and Short-Lived Climate Pollutants (kg BC eq) | Kenya |  | Sugarcane Ethanol | 0.76285 | -0.01376 | 0.00017 | 0.00533 | 0.75459 | 3.3165 | Kenya |  | Sugarcane Ethanol | 23% | -0.4149% | 0.005126% | 0.1607% | 22.75%

## KE Single Fuel Charts
Baseline LCIA Results Charts for Kenya by Fuel and Impact Category
per GJ of Delivered Heat
This worksheet shows impact score results for each fuel according to life cycle stage. Results displayed are those associated with the input parameters displayed in the Current Scenario Selection, below.
|  |  | Stove Efficiency | Stove Technology Use | Electricity Grid | Forestry Renewability
|  | Current Scenario Selection: | Current | Current | 2013 Grid (IEA) | High Estimate of Renewability (36.1%)
1. Global Climate Change
Life Cycle Stage
| Index Lookup |  |  | Feedstock Production | Fuel Processing | Distribution | Cookstove Use | TOTAL
| GCCP100 - Climate Change (kg CO2 eq) | GCCP100 - Climate Change (kg CO2 eq) | Firewood | 0 | 0 | 0 | 439.1422 | 439.1422
| GCCP100 - Climate Change (kg CO2 eq) |  | Charcoal from Wood | 0 | 510.4672 | 15.3797 | 282.1259 | 807.9728
| GCCP100 - Climate Change (kg CO2 eq) |  | Biomass Pellets | 0 | 35.1068 | 0 | 225.7634 | 260.8702
| GCCP100 - Climate Change (kg CO2 eq) |  | Kerosene | 53.5008 | 12.9754 | 3.9936 | 152.4253 | 222.8951
| GCCP100 - Climate Change (kg CO2 eq) |  | LPG | 48.2758 | 11.7081 | 14.8681 | 140.9197 | 215.7717
| GCCP100 - Climate Change (kg CO2 eq) |  | Electricity | 0 | 0 | 0 | 238.1981 | 238.1981
| GCCP100 - Climate Change (kg CO2 eq) |  | Biogas from Cattle Dung | 0 | 10.973 | 0 | 2.4154 | 13.3884
| GCCP100 - Climate Change (kg CO2 eq) |  | Sugarcane Ethanol | 73.7859 | 13.7403 | 1.5578 | 0.95283 | 90.0369
2. Cumulative Energy Demand
Life Cycle Stage
|  |  |  | Feedstock Production | Fuel Processing | Distribution | Cookstove Use | TOTAL
| Energy Demand - CED (MJ) | Energy Demand - CED (MJ) | Firewood | 0 | 0 | 0 | 9107.3062 | 9107.3062
| Energy Demand - CED (MJ) |  | Charcoal from Wood | 0 | 6275.578 | 259.5789 | 5625.9897 | 12161.1466
| Energy Demand - CED (MJ) |  | Biomass Pellets | 0 | 1103.7599 | 0 | 3108.9093 | 4212.6692
| Energy Demand - CED (MJ) |  | Kerosene | 739.6624 | 4654.1489 | 75.7192 | 2493.4724 | 7963.0029
| Energy Demand - CED (MJ) |  | LPG | 667.4248 | 4311.0242 | 330.6013 | 2199.2367 | 7508.287
| Energy Demand - CED (MJ) |  | Electricity | 0 | 0 | 0 | 7395.4392 | 7395.4392
| Energy Demand - CED (MJ) |  | Biogas from Cattle Dung | 0 | 2217.921 | 0 | 1988.9412 | 4206.8622
| Energy Demand - CED (MJ) |  | Sugarcane Ethanol | 2391.2475 | 8615.4525 | 26.0125 | 2075.4875 | 13108.2
3. Fossil Depletion
| FDP - Fossil depletion (kg oil eq) |  |  | Life Cycle Stage
| FDP - Fossil depletion (kg oil eq) |  |  | Feedstock Production | Fuel Processing | Distribution | Cookstove Use | TOTAL
| FDP - Fossil depletion (kg oil eq) | FDP - Fossil depletion (kg oil eq) | Firewood | 0 | 0 | 0 | 0.0071958 | 0.0071958
| FDP - Fossil depletion (kg oil eq) |  | Charcoal from Wood | 0 | 0.0020045 | 5.3398 | 0.0054115 | 5.3472
| FDP - Fossil depletion (kg oil eq) |  | Biomass Pellets | 0 | 19.4309 | 0 | 0.00021 | 19.4311
| FDP - Fossil depletion (kg oil eq) |  | Kerosene | 14.4081 | 110.9292 | 1.6165 | 59.5376 | 186.4915
| FDP - Fossil depletion (kg oil eq) |  | LPG | 13.001 | 102.7558 | 7.1195 | 52.5121 | 175.3884
| FDP - Fossil depletion (kg oil eq) |  | Electricity | 0 | 0 | 0 | 149.8288 | 149.8288
|  |  | Biogas from Cattle Dung | 0 | 0 | 0 | 0 | 0
|  |  | Sugarcane Ethanol | 18.7155 | 6.7427 | 0.56518 | 0 | 26.0234
4. Water Depletion
| WDP - Water depletion (m3) |  |  | Life Cycle Stage
| WDP - Water depletion (m3) |  |  | Feedstock Production | Fuel Processing | Distribution | Cookstove Use | TOTAL
| WDP - Water depletion (m3) | WDP - Water depletion (m3) | Firewood | 0 | 0 | 0 | 7.9594e-05 | 7.9594e-05
| WDP - Water depletion (m3) |  | Charcoal from Wood | 0 | 2.2075e-05 | 0.068252 | 6.0425e-05 | 0.068334
| WDP - Water depletion (m3) |  | Biomass Pellets | 0 | 0.6346 | 0 | 1e-05 | 0.63461
| WDP - Water depletion (m3) |  | Kerosene | 0.79922 | 0.02121 | 0.03582 | 0 | 0.85625
| WDP - Water depletion (m3) |  | LPG | 0.72116 | 0.01914 | 0.07612 | -1e-05 | 0.81641
| WDP - Water depletion (m3) |  | Electricity | 0 | 0 | 0 | 5.5809 | 5.5809
|  |  | Biogas from Cattle Dung | 0 | 3.2858 | 0 | 0 | 3.2858
|  |  | Sugarcane Ethanol | 642.3965 | 0.98679 | 0.00679 | 0 | 643.3901
5. Particulate Matter Formation
| PMFP - Particulate matter formation (kg PM10 eq) |  |  | Life Cycle Stage
| PMFP - Particulate matter formation (kg PM10 eq) |  |  | Feedstock Production | Fuel Processing | Distribution | Cookstove Use | TOTAL
| PMFP - Particulate matter formation (kg PM10 eq) | PMFP - Particulate matter formation (kg PM10 eq) | Firewood | 0 | 0 | 0 | 15.4519 | 15.4519
| PMFP - Particulate matter formation (kg PM10 eq) |  | Charcoal from Wood | 0 | 6.9741 | 0.039088 | 1.3823 | 8.3955
| PMFP - Particulate matter formation (kg PM10 eq) |  | Biomass Pellets | 0 | 0.05996 | 0 | 0.09245 | 0.15241
| PMFP - Particulate matter formation (kg PM10 eq) |  | Kerosene | 0.08295 | 0.09256 | 0.00911 | 0.01717 | 0.20179
| PMFP - Particulate matter formation (kg PM10 eq) |  | LPG | 0.07485 | 0.08352 | 0.02895 | 0.00906 | 0.19638
| PMFP - Particulate matter formation (kg PM10 eq) |  | Electricity | 0 | 0 | 0 | 0.33139 | 0.33139
|  |  | Biogas from Cattle Dung | 0 | 0 | 0 | 0.18684 | 0.18684
|  |  | Sugarcane Ethanol | 4.167 | 0.08009 | 0.00381 | 0.00081 | 4.2517
6. Photochemical Oxidant Formation
| POFP - Photochemical oxidant formation (kg NMVOC) |  |  | Life Cycle Stage
| POFP - Photochemical oxidant formation (kg NMVOC) |  |  | Feedstock Production | Fuel Processing | Distribution | Cookstove Use | TOTAL
| POFP - Photochemical oxidant formation (kg NMVOC) | POFP - Photochemical oxidant formation (kg NMVOC) | Firewood | 0 | 0 | 0 | 5.8743 | 5.8743
| POFP - Photochemical oxidant formation (kg NMVOC) |  | Charcoal from Wood | 0 | 19.5218 | 0.14719 | 3.2575 | 22.9265
| POFP - Photochemical oxidant formation (kg NMVOC) |  | Biomass Pellets | 0 | 0.2502 | 0 | 1.2183 | 1.4685
| POFP - Photochemical oxidant formation (kg NMVOC) |  | Kerosene | 0.44097 | 0.24126 | 0.03794 | 0.11151 | 0.83168
| POFP - Photochemical oxidant formation (kg NMVOC) |  | LPG | 0.39791 | 0.21769 | 0.11754 | 0.05014 | 0.78328
| POFP - Photochemical oxidant formation (kg NMVOC) |  | Electricity | 0 | 0 | 0 | 1.4614 | 1.4614
|  |  | Biogas from Cattle Dung | 0 | 0.00439 | 0 | 0.08007 | 0.08446
|  |  | Sugarcane Ethanol | 0.1663 | 0.13176 | 0.01498 | 0.11799 | 0.43103
7. Freshwater Eutrophication
| FEP - Freshwater eutrophication (kg P eq) |  |  | Life Cycle Stage
| FEP - Freshwater eutrophication (kg P eq) |  |  | Feedstock Production | Fuel Processing | Distribution | Cookstove Use | TOTAL
| FEP - Freshwater eutrophication (kg P eq) | FEP - Freshwater eutrophication (kg P eq) | Firewood | 0 | 0 | 0 | 0.0089202 | 0.0089202
| FEP - Freshwater eutrophication (kg P eq) |  | Charcoal from Wood | 0 | 0.002485 | 0.0016065 | 0.006707 | 0.010799
| FEP - Freshwater eutrophication (kg P eq) |  | Biomass Pellets | 0 | 0.0054 | 0 | 0.00026 | 0.00566
| FEP - Freshwater eutrophication (kg P eq) |  | Kerosene | 0.00895 | 0.00068 | 0.00032488 | 5.1166e-06 | 0.00996
| FEP - Freshwater eutrophication (kg P eq) |  | LPG | 0.00808 | 0.00061 | 0.002 | 0 | 0.01069
| FEP - Freshwater eutrophication (kg P eq) |  | Electricity | 0 | 0 | 0 | 0.00185 | 0.00185
|  |  | Biogas from Cattle Dung | 0 | 0 | 0 | 0 | 0
|  |  | Sugarcane Ethanol | 0.02898 | 0.00494 | 0.00015 | 0 | 0.03407
8. Terrestrial Acidification
| TAP - Terrestrial acidification (kg SO2 eq) |  |  | Life Cycle Stage
| TAP - Terrestrial acidification (kg SO2 eq) |  |  | Feedstock Production | Fuel Processing | Distribution | Cookstove Use | TOTAL
| TAP - Terrestrial acidification (kg SO2 eq) | TAP - Terrestrial acidification (kg SO2 eq) | Firewood | 0 | 0 | 0 | 0.2255 | 0.2255
| TAP - Terrestrial acidification (kg SO2 eq) |  | Charcoal from Wood | 0 | 0.017142 | 0.084651 | 0.10652 | 0.20831
| TAP - Terrestrial acidification (kg SO2 eq) |  | Biomass Pellets | 0 | 0.18002 | 0 | 0.00623 | 0.18625
| TAP - Terrestrial acidification (kg SO2 eq) |  | Kerosene | 0.19119 | 0.29819 | 0.02167 | 0.02911 | 0.54016
| TAP - Terrestrial acidification (kg SO2 eq) |  | LPG | 0.17252 | 0.26907 | 0.06904 | 0.01373 | 0.52436
| TAP - Terrestrial acidification (kg SO2 eq) |  | Electricity | 0 | 0 | 0 | 1.1683 | 1.1683
|  |  | Biogas from Cattle Dung | 0 | 0 | 0 | 0.00513 | 0.00513
|  |  | Sugarcane Ethanol | 3.7516 | 0.3223 | 0.00861 | 0 | 4.0825
9. Ozone Depletion
| ODP - Ozone depletion (kg CFC-11 eq) |  |  | Life Cycle Stage
| ODP - Ozone depletion (kg CFC-11 eq) |  |  | Feedstock Production | Fuel Processing | Distribution | Cookstove Use | TOTAL
| ODP - Ozone depletion (kg CFC-11 eq) | ODP - Ozone depletion (kg CFC-11 eq) | Firewood | 0 | 0 | 0 | 6.6237e-11 | 6.6237e-11
| ODP - Ozone depletion (kg CFC-11 eq) |  | Charcoal from Wood | 0 | 1.8454e-11 | 4.7614e-08 | 4.9831e-11 | 4.7682e-08
| ODP - Ozone depletion (kg CFC-11 eq) |  | Biomass Pellets | 0 | 2.3137e-08 | 0 | 1.9e-12 | 2.3139e-08
| ODP - Ozone depletion (kg CFC-11 eq) |  | Kerosene | 1.0783e-07 | 1.551e-08 | 6.7102e-09 | -2.069e-13 | 1.3006e-07
| ODP - Ozone depletion (kg CFC-11 eq) |  | LPG | 9.7304e-08 | 1.3995e-08 | 3.6833e-08 | 7.4e-13 | 1.4813e-07
| ODP - Ozone depletion (kg CFC-11 eq) |  | Electricity | 0 | 0 | 0 | 3.0763e-08 | 3.0763e-08
|  |  | Biogas from Cattle Dung | 0 | 0 | 0 | 0 | 0
|  |  | Sugarcane Ethanol | 2.6253e-06 | 1.1537e-07 | 3.0698e-09 | 1.7e-13 | 2.7437e-06
10. Black Carbon
| Black Carbon and Short-Lived Climate Pollutants (kg BC eq) |  |  | Life Cycle Stage
| Black Carbon and Short-Lived Climate Pollutants (kg BC eq) |  |  | Feedstock Production | Fuel Processing | Distribution | Cookstove Use | TOTAL
| Black Carbon and Short-Lived Climate Pollutants (kg BC eq) | Black Carbon and Short-Lived Climate Pollutants (kg BC eq) | Firewood | 0 | 0 | 0 | 3.3165 | 3.3165
| Black Carbon and Short-Lived Climate Pollutants (kg BC eq) |  | Charcoal from Wood | 0 | 1.6766 | 0.002038 | 0.35127 | 2.0299
| Black Carbon and Short-Lived Climate Pollutants (kg BC eq) |  | Biomass Pellets | 0 | -0.00233 | 0 | 0.0279 | 0.02557
| Black Carbon and Short-Lived Climate Pollutants (kg BC eq) |  | Kerosene | 0.0036 | -0.00659 | 0.00029484 | 0.0032652 | 0.00057
| Black Carbon and Short-Lived Climate Pollutants (kg BC eq) |  | LPG | 0.00325 | -0.00595 | 0.00106 | 0.00181 | 0.00017
| Black Carbon and Short-Lived Climate Pollutants (kg BC eq) |  | Electricity | 0 | 0 | 0 | -0.03238 | -0.03238
|  |  | Biogas from Cattle Dung | 0 | 0 | 0 | 0.03992 | 0.03992
|  |  | Sugarcane Ethanol | 0.76285 | -0.01376 | 0.00017 | 0.00533 | 0.75459

## KE Single Fuel Summary Chart
Baseline Summary LCA Results Charts for Kenya by Fuel and Impact Category
Results shown relative to maximum fuel impact per category
Results displayed are those associated with the input parameters displayed in the Current Scenario Selection, below.
|  | Stove Efficiency | Stove Technology Use | Electricity Grid | Forestry Renewability
| Current Scenario Selection: | Current | Current | 2013 Grid (IEA) | High Estimate of Renewability (36.1%)
Life Cycle Stage
|  |  |  | Feedstock Production | Fuel Processing | Distribution | Cookstove Use | TOTAL
| Kenya | GCCP100 - Climate Change (kg CO2 eq) | Firewood | 0% | 0% | 0% | 54.35% | 54.35%
|  |  | Charcoal from Wood | 0% | 63.18% | 1.903% | 34.92% | 100%
|  |  | Biomass Pellets | 0% | 4.345% | 0% | 27.94% | 32.29%
|  |  | Kerosene | 6.622% | 1.606% | 0.4943% | 18.87% | 27.59% | Unit per GJ of Delivered Heat
|  |  | LPG | 5.975% | 1.449% | 1.84% | 17.44% | 26.71% |  | Country:
|  |  | Electricity | 0% | 0% | 0% | 29.48% | 29.48% |  | India
|  |  | Biogas from Cattle Dung | 0% | 1.358% | 0% | 0.2989% | 1.657%
|  |  | Sugarcane Ethanol | 9.132% | 1.701% | 0.1928% | 0.1179% | 11.14%
|  | Energy Demand - CED (MJ) | Firewood | 0% | 0% | 0% | 69.48% | 69.48%
|  |  | Charcoal from Wood | 0% | 47.88% | 1.98% | 42.92% | 92.78%
|  |  | Biomass Pellets | 0% | 8.42% | 0% | 23.72% | 32.14%
|  |  | Kerosene | 5.643% | 35.51% | 0.5776% | 19.02% | 60.75%
|  |  | LPG | 5.092% | 32.89% | 2.522% | 16.78% | 57.28%
|  |  | Electricity | 0% | 0% | 0% | 56.42% | 56.42%
|  |  | Biogas from Cattle Dung | 0% | 16.92% | 0% | 15.17% | 32.09%
|  |  | Sugarcane Ethanol | 18.24% | 65.73% | 0.1984% | 15.83% | 100%
|  | FDP - Fossil depletion (kg oil eq) | Firewood | 0% | 0% | 0% | 0.003858% | 0.003858%
|  |  | Charcoal from Wood | 0% | 0.001075% | 2.863% | 0.002902% | 2.867%
|  |  | Biomass Pellets | 0% | 10.42% | 0% | 0.0001126% | 10.42%
|  |  | Kerosene | 7.726% | 59.48% | 0.8668% | 31.93% | 100%
|  |  | LPG | 6.971% | 55.1% | 3.818% | 28.16% | 94.05%
|  |  | Electricity | 0% | 0% | 0% | 80.34% | 80.34%
|  |  | Biogas from Cattle Dung | 0% | 0% | 0% | 0% | 0%
|  |  | Sugarcane Ethanol | 10.04% | 3.616% | 0.3031% | 0% | 13.95%
|  | WDP - Water depletion (m3) | Firewood | 0% | 0% | 0% | 1.237e-05% | 1.237e-05%
|  |  | Charcoal from Wood | 0% | 3.431e-06% | 0.01061% | 9.392e-06% | 0.01062%
|  |  | Biomass Pellets | 0% | 0.09863% | 0% | 1.554e-06% | 0.09864%
|  |  | Kerosene | 0.1242% | 0.003297% | 0.005567% | 0% | 0.1331%
|  |  | LPG | 0.1121% | 0.002975% | 0.01183% | -1.554e-06% | 0.1269%
|  |  | Electricity | 0% | 0% | 0% | 0.8674% | 0.8674%
|  |  | Biogas from Cattle Dung | 0% | 0.5107% | 0% | 0% | 0.5107%
|  |  | Sugarcane Ethanol | 99.85% | 0.1534% | 0.001055% | 0% | 100%
|  | PMFP - Particulate matter formation (kg PM10 eq) | Firewood | 0% | 0% | 0% | 100% | 100%
|  |  | Charcoal from Wood | 0% | 45.13% | 0.253% | 8.946% | 54.33%
|  |  | Biomass Pellets | 0% | 0.388% | 0% | 0.5983% | 0.9864%
|  |  | Kerosene | 0.5368% | 0.599% | 0.05896% | 0.1111% | 1.306%
|  |  | LPG | 0.4844% | 0.5405% | 0.1874% | 0.05863% | 1.271%
|  |  | Electricity | 0% | 0% | 0% | 2.145% | 2.145%
|  |  | Biogas from Cattle Dung | 0% | 0% | 0% | 1.209% | 1.209%
|  |  | Sugarcane Ethanol | 26.97% | 0.5183% | 0.02466% | 0.005242% | 27.52%
|  | POFP - Photochemical oxidant formation (kg NMVOC) | Firewood | 0% | 0% | 0% | 25.62% | 25.62%
|  |  | Charcoal from Wood | 0% | 85.15% | 0.642% | 14.21% | 100%
|  |  | Biomass Pellets | 0% | 1.091% | 0% | 5.314% | 6.405%
|  |  | Kerosene | 1.923% | 1.052% | 0.1655% | 0.4864% | 3.628%
|  |  | LPG | 1.736% | 0.9495% | 0.5127% | 0.2187% | 3.416%
|  |  | Electricity | 0% | 0% | 0% | 6.374% | 6.374%
|  |  | Biogas from Cattle Dung | 0% | 0.01915% | 0% | 0.3492% | 0.3684%
|  |  | Sugarcane Ethanol | 0.7254% | 0.5747% | 0.06534% | 0.5146% | 1.88%
|  | FEP - Freshwater eutrophication (kg P eq) | Firewood | 0% | 0% | 0% | 26.18% | 26.18%
|  |  | Charcoal from Wood | 0% | 7.294% | 4.715% | 19.69% | 31.7%
|  |  | Biomass Pellets | 0% | 15.85% | 0% | 0.7631% | 16.61%
|  |  | Kerosene | 26.27% | 1.996% | 0.9536% | 0.01502% | 29.23%
|  |  | LPG | 23.72% | 1.79% | 5.87% | 0% | 31.38%
|  |  | Electricity | 0% | 0% | 0% | 5.43% | 5.43%
|  |  | Biogas from Cattle Dung | 0% | 0% | 0% | 0% | 0%
|  |  | Sugarcane Ethanol | 85.06% | 14.5% | 0.4403% | 0% | 100%
|  | TAP - Terrestrial acidification (kg SO2 eq) | Firewood | 0% | 0% | 0% | 5.524% | 5.524%
|  |  | Charcoal from Wood | 0% | 0.4199% | 2.074% | 2.609% | 5.103%
|  |  | Biomass Pellets | 0% | 4.41% | 0% | 0.1526% | 4.562%
|  |  | Kerosene | 4.683% | 7.304% | 0.5308% | 0.713% | 13.23%
|  |  | LPG | 4.226% | 6.591% | 1.691% | 0.3363% | 12.84%
|  |  | Electricity | 0% | 0% | 0% | 28.62% | 28.62%
|  |  | Biogas from Cattle Dung | 0% | 0% | 0% | 0.1257% | 0.1257%
|  |  | Sugarcane Ethanol | 91.89% | 7.895% | 0.2109% | 0% | 100%
|  | ODP - Ozone depletion (kg CFC-11 eq) | Firewood | 0% | 0% | 0% | 0.002414% | 0.002414%
|  |  | Charcoal from Wood | 0% | 0.0006726% | 1.735% | 0.001816% | 1.738%
|  |  | Biomass Pellets | 0% | 0.8433% | 0% | 6.925e-05% | 0.8433%
|  |  | Kerosene | 3.93% | 0.5653% | 0.2446% | -7.541e-06% | 4.74%
|  |  | LPG | 3.546% | 0.5101% | 1.342% | 2.697e-05% | 5.399%
|  |  | Electricity | 0% | 0% | 0% | 1.121% | 1.121%
|  |  | Biogas from Cattle Dung | 0% | 0% | 0% | 0% | 0%
|  |  | Sugarcane Ethanol | 95.68% | 4.205% | 0.1119% | 6.196e-06% | 100%
|  | Black Carbon and Short-Lived Climate Pollutants (kg BC eq) | Firewood | 0% | 0% | 0% | 100% | 100%
|  |  | Charcoal from Wood | 0% | 50.55% | 0.06145% | 10.59% | 61.21%
|  |  | Biomass Pellets | 0% | -0.07026% | 0% | 0.8413% | 0.771%
|  |  | Kerosene | 0.1085% | -0.1987% | 0.00889% | 0.09845% | 0.01719%
|  |  | LPG | 0.098% | -0.1794% | 0.03196% | 0.05458% | 0.005126%
|  |  | Electricity | 0% | 0% | 0% | -0.9763% | -0.9763%
|  |  | Biogas from Cattle Dung | 0% | 0% | 0% | 1.204% | 1.204%
|  |  | Sugarcane Ethanol | 23% | -0.4149% | 0.005126% | 0.1607% | 22.75%

## KE Scenario Summary Results
Summary Results for Kenya Fuel Mix Scenarios
This sheet presents a summary table and figure of LCIA impact scores for each fuel mix scenario and impact category considered in this study.
|  | Stove Efficiency | Stove Technology Use | Electricity Grid | Forestry Renewability
| Current Scenario Selection: | Current | Current | 2013 Grid (IEA) | High Estimate of Renewability (36.1%)
Fuel Mix Scenario Results in Kenya per GJ of Delivered Heat
|  | Custom_Current | Current_Current | BAU_Current | Ghana_Current | Slow_Current | Diverse_Current | Custom_Current | Current_Current | BAU_Current | Ghana_Current | Slow_Current | Diverse_Current | Custom_Current | Current_Current | BAU_Current | Ghana_Current | Slow_Current | Diverse_Current | Custom_Current | Current_Current | BAU_Current | Ghana_Current | Slow_Current | Diverse_Current | Custom_Current | Current_Current | BAU_Current | Ghana_Current | Slow_Current | Diverse_Current | Custom_Current | Current_Current | BAU_Current | Ghana_Current | Slow_Current | Diverse_Current | Custom_Current | Current_Current | BAU_Current | Ghana_Current | Slow_Current | Diverse_Current | Custom_Current | Current_Current | BAU_Current | Ghana_Current | Slow_Current | Diverse_Current | Custom_Current | Current_Current | BAU_Current | Ghana_Current | Slow_Current | Diverse_Current | Custom_Current | Current_Current | BAU_Current | Ghana_Current | Slow_Current | Diverse_Current
| Impact Index Lookup | GCCP100 - Climate Change (kg CO2 eq) | GCCP100 - Climate Change (kg CO2 eq) | GCCP100 - Climate Change (kg CO2 eq) | GCCP100 - Climate Change (kg CO2 eq) | GCCP100 - Climate Change (kg CO2 eq) | GCCP100 - Climate Change (kg CO2 eq) | Energy Demand - CED (MJ) | Energy Demand - CED (MJ) | Energy Demand - CED (MJ) | Energy Demand - CED (MJ) | Energy Demand - CED (MJ) | Energy Demand - CED (MJ) | FDP - Fossil depletion (kg oil eq) | FDP - Fossil depletion (kg oil eq) | FDP - Fossil depletion (kg oil eq) | FDP - Fossil depletion (kg oil eq) | FDP - Fossil depletion (kg oil eq) | FDP - Fossil depletion (kg oil eq) | WDP - Water depletion (m3) | WDP - Water depletion (m3) | WDP - Water depletion (m3) | WDP - Water depletion (m3) | WDP - Water depletion (m3) | WDP - Water depletion (m3) | PMFP - Particulate matter formation (kg PM10 eq) | PMFP - Particulate matter formation (kg PM10 eq) | PMFP - Particulate matter formation (kg PM10 eq) | PMFP - Particulate matter formation (kg PM10 eq) | PMFP - Particulate matter formation (kg PM10 eq) | PMFP - Particulate matter formation (kg PM10 eq) | POFP - Photochemical oxidant formation (kg NMVOC) | POFP - Photochemical oxidant formation (kg NMVOC) | POFP - Photochemical oxidant formation (kg NMVOC) | POFP - Photochemical oxidant formation (kg NMVOC) | POFP - Photochemical oxidant formation (kg NMVOC) | POFP - Photochemical oxidant formation (kg NMVOC) | FEP - Freshwater eutrophication (kg P eq) | FEP - Freshwater eutrophication (kg P eq) | FEP - Freshwater eutrophication (kg P eq) | FEP - Freshwater eutrophication (kg P eq) | FEP - Freshwater eutrophication (kg P eq) | FEP - Freshwater eutrophication (kg P eq) | TAP - Terrestrial acidification (kg SO2 eq) | TAP - Terrestrial acidification (kg SO2 eq) | TAP - Terrestrial acidification (kg SO2 eq) | TAP - Terrestrial acidification (kg SO2 eq) | TAP - Terrestrial acidification (kg SO2 eq) | TAP - Terrestrial acidification (kg SO2 eq) | ODP - Ozone depletion (kg CFC-11 eq) | ODP - Ozone depletion (kg CFC-11 eq) | ODP - Ozone depletion (kg CFC-11 eq) | ODP - Ozone depletion (kg CFC-11 eq) | ODP - Ozone depletion (kg CFC-11 eq) | ODP - Ozone depletion (kg CFC-11 eq) | Black Carbon and Short-Lived Climate Pollutants (kg BC eq) | Black Carbon and Short-Lived Climate Pollutants (kg BC eq) | Black Carbon and Short-Lived Climate Pollutants (kg BC eq) | Black Carbon and Short-Lived Climate Pollutants (kg BC eq) | Black Carbon and Short-Lived Climate Pollutants (kg BC eq) | Black Carbon and Short-Lived Climate Pollutants (kg BC eq)
| Efficiency Lookup | Current | Current | Current | Current | Current | Current | Current | Current | Current | Current | Current | Current | Current | Current | Current | Current | Current | Current | Current | Current | Current | Current | Current | Current | Current | Current | Current | Current | Current | Current | Current | Current | Current | Current | Current | Current | Current | Current | Current | Current | Current | Current | Current | Current | Current | Current | Current | Current | Current | Current | Current | Current | Current | Current | Current | Current | Current | Current | Current | Current
|  | GCCP100 - Climate Change (kg CO2 eq) | [5 empty] | Energy Demand - CED (MJ) | [5 empty] | FDP - Fossil depletion (kg oil eq) | [5 empty] | WDP - Water depletion (m3) | [5 empty] | PMFP - Particulate matter formation (kg PM10 eq) | [5 empty] | POFP - Photochemical oxidant formation (kg NMVOC) | [5 empty] | FEP - Freshwater eutrophication (kg P eq) | [5 empty] | TAP - Terrestrial acidification (kg SO2 eq) | [5 empty] | ODP - Ozone depletion (kg CFC-11 eq) | [5 empty] | Black Carbon and Short-Lived Climate Pollutants (kg BC eq)
| Fuels: | Custom Scenario | Current | BAU 2030 | Ghana Transition | Slow Transition | Diverse Modern Fuels | Custom Scenario | Current | BAU 2030 | Ghana Transition | Slow Transition | Diverse Modern Fuels | Custom Scenario | Current | BAU 2030 | Ghana Transition | Slow Transition | Diverse Modern Fuels | Custom Scenario | Current | BAU 2030 | Ghana Transition | Slow Transition | Diverse Modern Fuels | Custom Scenario | Current | BAU 2030 | Ghana Transition | Slow Transition | Diverse Modern Fuels | Custom Scenario | Current | BAU 2030 | Ghana Transition | Slow Transition | Diverse Modern Fuels | Custom Scenario | Current | BAU 2030 | Ghana Transition | Slow Transition | Diverse Modern Fuels | Custom Scenario | Current | BAU 2030 | Ghana Transition | Slow Transition | Diverse Modern Fuels | Custom Scenario | Current | BAU 2030 | Ghana Transition | Slow Transition | Diverse Modern Fuels | Custom Scenario | Current | BAU 2030 | Ghana Transition | Slow Transition | Diverse Modern Fuels
| Firewood | 0 | 284.8252 | 299.7303 | 202.3855 | 247.7863 | 49.8887 | 0 | 5906.9476 | 6216.063 | 4197.2438 | 5138.8028 | 1034.6352 | 0 | 0.0046671 | 0.0049114 | 0.0033163 | 0.0040602 | 0.00081747 | 0 | 5.1624e-05 | 5.4326e-05 | 3.6682e-05 | 4.4911e-05 | 9.0422e-06 | 0 | 10.022 | 10.5465 | 7.1212 | 8.7187 | 1.7554 | 0 | 3.8101 | 4.0094 | 2.7073 | 3.3146 | 0.66735 | 0 | 0.0057856 | 0.0060883 | 0.004111 | 0.0050332 | 0.0010134 | 0 | 0.14626 | 0.15391 | 0.10393 | 0.12724 | 0.025618 | 0 | 4.2961e-11 | 4.5209e-11 | 3.0526e-11 | 3.7374e-11 | 7.5249e-12 | 0 | 2.151 | 2.2636 | 1.5284 | 1.8713 | 0.37677
| Charcoal from Wood | 0 | 137.0958 | 126.7278 | 214.84 | 170.7839 | 134.4244 | 0 | 2063.4877 | 1907.4351 | 3233.6489 | 2570.542 | 2023.2798 | 0 | 0.9073 | 0.83869 | 1.4218 | 1.1303 | 0.88963 | 0 | 0.011595 | 0.010718 | 0.01817 | 0.014444 | 0.011369 | 0 | 1.4245 | 1.3168 | 2.2324 | 1.7746 | 1.3968 | 0 | 3.8901 | 3.596 | 6.0962 | 4.8461 | 3.8143 | 0 | 0.0018323 | 0.0016937 | 0.0028713 | 0.0022825 | 0.0017966 | 0 | 0.035346 | 0.032673 | 0.05539 | 0.044031 | 0.034657 | 0 | 8.0907e-09 | 7.4788e-09 | 1.2679e-08 | 1.0079e-08 | 7.933e-09 | 0 | 0.34442 | 0.31838 | 0.53974 | 0.42906 | 0.33771
| Biomass Pellets | 0 | 0 | 0 | 0 | 0 | 48.9681 | 0 | 0 | 0 | 0 | 0 | 790.7624 | 0 | 0 | 0 | 0 | 0 | 3.6474 | 0 | 0 | 0 | 0 | 0 | 0.11912 | 0 | 0 | 0 | 0 | 0 | 0.028609 | 0 | 0 | 0 | 0 | 0 | 0.27566 | 0 | 0 | 0 | 0 | 0 | 0.0010624 | 0 | 0 | 0 | 0 | 0 | 0.034961 | 0 | 0 | 0 | 0 | 0 | 4.3435e-09 | 0 | 0 | 0 | 0 | 0 | 0.0047998
| Kerosene | 0 | 25.9597 | 22.8044 | 2.9945 | 13.8848 | 2.9945 | 0 | 927.418 | 814.6944 | 106.9785 | 496.0376 | 106.9785 | 0 | 21.7199 | 19.0799 | 2.5054 | 11.6171 | 2.5054 | 0 | 0.099724 | 0.087603 | 0.011503 | 0.053338 | 0.011503 | 0 | 0.023502 | 0.020645 | 0.0027109 | 0.01257 | 0.0027109 | 0 | 0.096862 | 0.085089 | 0.011173 | 0.051808 | 0.011173 | 0 | 0.00116 | 0.001019 | 0.00013381 | 0.00062044 | 0.00013381 | 0 | 0.06291 | 0.055264 | 0.0072567 | 0.033648 | 0.0072567 | 0 | 1.5147e-08 | 1.3306e-08 | 1.7472e-09 | 8.1015e-09 | 1.7472e-09 | 0 | 6.6386e-05 | 5.8317e-05 | 7.6576e-06 | 3.5507e-05 | 7.6576e-06
| LPG | 0 | 10.8319 | 9.5731 | 51.742 | 30.6576 | 77.0218 | 0 | 376.922 | 333.1173 | 1800.4872 | 1066.8023 | 2680.1561 | 0 | 8.8046 | 7.7814 | 42.0581 | 24.9198 | 62.6066 | 0 | 0.040984 | 0.036221 | 0.19578 | 0.116 | 0.29143 | 0 | 0.0098584 | 0.0087127 | 0.047092 | 0.027902 | 0.0701 | 0 | 0.039321 | 0.034751 | 0.18783 | 0.11129 | 0.2796 | 0 | 0.00053665 | 0.00047428 | 0.0025635 | 0.0015189 | 0.0038159 | 0 | 0.026323 | 0.023264 | 0.12574 | 0.074503 | 0.18718 | 0 | 7.4364e-09 | 6.5722e-09 | 3.5522e-08 | 2.1047e-08 | 5.2878e-08 | 0 | 8.5341e-06 | 7.5423e-06 | 4.0766e-05 | 2.4154e-05 | 6.0683e-05
| Electricity | 0 | 1.9132 | 1.7378 | 2.382 | 2.382 | 31.4587 | 0 | 59.4011 | 53.9531 | 73.9544 | 73.9544 | 976.7122 | 0 | 1.2034 | 1.0931 | 1.4983 | 1.4983 | 19.7878 | 0 | 0.044827 | 0.040715 | 0.055809 | 0.055809 | 0.73707 | 0 | 0.0026618 | 0.0024176 | 0.0033139 | 0.0033139 | 0.043767 | 0 | 0.011739 | 0.010662 | 0.014614 | 0.014614 | 0.19301 | 0 | 1.4859e-05 | 1.3497e-05 | 1.85e-05 | 1.85e-05 | 0.00024433 | 0 | 0.0093843 | 0.0085236 | 0.011683 | 0.011683 | 0.1543 | 0 | 2.4709e-10 | 2.2443e-10 | 3.0763e-10 | 3.0763e-10 | 4.0628e-09 | 0 | -0.00026008 | -0.00023623 | -0.0003238 | -0.0003238 | -0.0042764
| Biogas from Cattle Dung | 0 | 0.094095 | 0.088972 | 0.13388 | 0.13388 | 0.39962 | 0 | 29.5663 | 27.9566 | 42.0686 | 42.0686 | 125.5679 | 0 | 0 | 0 | 0 | 0 | 0 | 0 | 0.023093 | 0.021836 | 0.032858 | 0.032858 | 0.098076 | 0 | 0.0013131 | 0.0012416 | 0.0018684 | 0.0018684 | 0.0055769 | 0 | 0.00059359 | 0.00056128 | 0.0008446 | 0.0008446 | 0.002521 | 0 | 0 | 0 | 0 | 0 | 0 | 0 | 3.6054e-05 | 3.4091e-05 | 5.13e-05 | 5.13e-05 | 0.00015312 | 0 | 0 | 0 | 0 | 0 | 0 | 0 | 0.00028056 | 0.00026529 | 0.0003992 | 0.0003992 | 0.0011915
| Sugarcane Ethanol | 0 | 0 | 0 | 0 | 0 | 0 | 0 | 0 | 0 | 0 | 0 | 0 | 0 | 0 | 0 | 0 | 0 | 0 | 0 | 0 | 0 | 0 | 0 | 0 | 0 | 0 | 0 | 0 | 0 | 0 | 0 | 0 | 0 | 0 | 0 | 0 | 0 | 0 | 0 | 0 | 0 | 0 | 0 | 0 | 0 | 0 | 0 | 0 | 0 | 0 | 0 | 0 | 0 | 0 | 0 | 0 | 0 | 0 | 0 | 0
| TOTAL | 0 | 460.7199 | 460.6623 | 474.4779 | 465.6283 | 345.1558 | 0 | 9363.7428 | 9353.2195 | 9454.3814 | 9388.2077 | 7738.0921 | 0 | 32.6399 | 28.798 | 47.487 | 39.1694 | 89.4377 | 0 | 0.22027 | 0.19715 | 0.31415 | 0.27249 | 1.2686 | 0 | 11.4839 | 11.8963 | 9.4086 | 10.539 | 3.3029 | 0 | 7.8487 | 7.7365 | 9.0179 | 8.3392 | 5.2437 | 0 | 0.0093294 | 0.0092888 | 0.0096981 | 0.0094735 | 0.0080664 | 0 | 0.28026 | 0.27367 | 0.30405 | 0.29116 | 0.44412 | 0 | 3.0964e-08 | 2.7627e-08 | 5.0286e-08 | 3.9572e-08 | 7.0972e-08 | 0 | 2.4956 | 2.5821 | 2.0683 | 2.3005 | 0.71626
| MAXIMUM | 474.4779 | 474.4779 | 474.4779 | 474.4779 | 474.4779 | 474.4779 | 9454.3814 | 9454.3814 | 9454.3814 | 9454.3814 | 9454.3814 | 9454.3814 | 89.4377 | 89.4377 | 89.4377 | 89.4377 | 89.4377 | 89.4377 | 1.2686 | 1.2686 | 1.2686 | 1.2686 | 1.2686 | 1.2686 | 11.8963 | 11.8963 | 11.8963 | 11.8963 | 11.8963 | 11.8963 | 9.0179 | 9.0179 | 9.0179 | 9.0179 | 9.0179 | 9.0179 | 0.0096981 | 0.0096981 | 0.0096981 | 0.0096981 | 0.0096981 | 0.0096981 | 0.44412 | 0.44412 | 0.44412 | 0.44412 | 0.44412 | 0.44412 | 7.0972e-08 | 7.0972e-08 | 7.0972e-08 | 7.0972e-08 | 7.0972e-08 | 7.0972e-08 | 2.5821 | 2.5821 | 2.5821 | 2.5821 | 2.5821 | 2.5821
Fuel Mix Scenarios in Kenya as Percentage of Maximum Impact Fuel by Category
|  | GCCP100 - Climate Change (kg CO2 eq) | [5 empty] | Energy Demand - CED (MJ) | [5 empty] | FDP - Fossil depletion (kg oil eq) | [5 empty] | WDP - Water depletion (m3) | [5 empty] | PMFP - Particulate matter formation (kg PM10 eq) | [5 empty] | POFP - Photochemical oxidant formation (kg NMVOC) | [5 empty] | FEP - Freshwater eutrophication (kg P eq) | [5 empty] | TAP - Terrestrial acidification (kg SO2 eq) | [5 empty] | ODP - Ozone depletion (kg CFC-11 eq) | [5 empty] | Black Carbon and Short-Lived Climate Pollutants (kg BC eq)
| Fuels: | Custom Scenario | Current | BAU 2030 | Ghana Transition | Slow Transition | Diverse Modern Fuels | Custom Scenario | Current | BAU 2030 | Ghana Transition | Slow Transition | Diverse Modern Fuels | Custom Scenario | Current | BAU 2030 | Ghana Transition | Slow Transition | Diverse Modern Fuels | Custom Scenario | Current | BAU 2030 | Ghana Transition | Slow Transition | Diverse Modern Fuels | Custom Scenario | Current | BAU 2030 | Ghana Transition | Slow Transition | Diverse Modern Fuels | Custom Scenario | Current | BAU 2030 | Ghana Transition | Slow Transition | Diverse Modern Fuels | Custom Scenario | Current | BAU 2030 | Ghana Transition | Slow Transition | Diverse Modern Fuels | Custom Scenario | Current | BAU 2030 | Ghana Transition | Slow Transition | Diverse Modern Fuels | Custom Scenario | Current | BAU 2030 | Ghana Transition | Slow Transition | Diverse Modern Fuels | Custom Scenario | Current | BAU 2030 | Ghana Transition | Slow Transition | Diverse Modern Fuels
| Firewood | 0% | 60.03% | 63.17% | 42.65% | 52.22% | 10.51% | 0% | 62.48% | 65.75% | 44.39% | 54.35% | 10.94% | 0% | 0.005218% | 0.005491% | 0.003708% | 0.00454% | 0.000914% | 0% | 0.004069% | 0.004282% | 0.002892% | 0.00354% | 0.0007128% | 0% | 84.24% | 88.65% | 59.86% | 73.29% | 14.76% | 0% | 42.25% | 44.46% | 30.02% | 36.76% | 7.4% | 0% | 59.66% | 62.78% | 42.39% | 51.9% | 10.45% | 0% | 32.93% | 34.66% | 23.4% | 28.65% | 5.768% | 0% | 0.06053% | 0.0637% | 0.04301% | 0.05266% | 0.0106% | 0% | 83.31% | 87.67% | 59.19% | 72.47% | 14.59%
| Charcoal from Wood | 0% | 28.89% | 26.71% | 45.28% | 35.99% | 28.33% | 0% | 21.83% | 20.18% | 34.2% | 27.19% | 21.4% | 0% | 1.014% | 0.9377% | 1.59% | 1.264% | 0.9947% | 0% | 0.914% | 0.8449% | 1.432% | 1.139% | 0.8962% | 0% | 11.97% | 11.07% | 18.77% | 14.92% | 11.74% | 0% | 43.14% | 39.88% | 67.6% | 53.74% | 42.3% | 0% | 18.89% | 17.46% | 29.61% | 23.54% | 18.53% | 0% | 7.959% | 7.357% | 12.47% | 9.914% | 7.803% | 0% | 11.4% | 10.54% | 17.86% | 14.2% | 11.18% | 0% | 13.34% | 12.33% | 20.9% | 16.62% | 13.08%
| Biomass Pellets | 0% | 0% | 0% | 0% | 0% | 10.32% | 0% | 0% | 0% | 0% | 0% | 8.364% | 0% | 0% | 0% | 0% | 0% | 4.078% | 0% | 0% | 0% | 0% | 0% | 9.39% | 0% | 0% | 0% | 0% | 0% | 0.2405% | 0% | 0% | 0% | 0% | 0% | 3.057% | 0% | 0% | 0% | 0% | 0% | 10.96% | 0% | 0% | 0% | 0% | 0% | 7.872% | 0% | 0% | 0% | 0% | 0% | 6.12% | 0% | 0% | 0% | 0% | 0% | 0.1859%
| Kerosene | 0% | 5.471% | 4.806% | 0.6311% | 2.926% | 0.6311% | 0% | 9.809% | 8.617% | 1.132% | 5.247% | 1.132% | 0% | 24.28% | 21.33% | 2.801% | 12.99% | 2.801% | 0% | 7.861% | 6.906% | 0.9068% | 4.205% | 0.9068% | 0% | 0.1976% | 0.1735% | 0.02279% | 0.1057% | 0.02279% | 0% | 1.074% | 0.9436% | 0.1239% | 0.5745% | 0.1239% | 0% | 11.96% | 10.51% | 1.38% | 6.398% | 1.38% | 0% | 14.16% | 12.44% | 1.634% | 7.576% | 1.634% | 0% | 21.34% | 18.75% | 2.462% | 11.42% | 2.462% | 0% | 0.002571% | 0.002259% | 0.0002966% | 0.001375% | 0.0002966%
| LPG | 0% | 2.283% | 2.018% | 10.91% | 6.461% | 16.23% | 0% | 3.987% | 3.523% | 19.04% | 11.28% | 28.35% | 0% | 9.844% | 8.7% | 47.03% | 27.86% | 70% | 0% | 3.231% | 2.855% | 15.43% | 9.144% | 22.97% | 0% | 0.08287% | 0.07324% | 0.3959% | 0.2345% | 0.5893% | 0% | 0.436% | 0.3854% | 2.083% | 1.234% | 3.1% | 0% | 5.534% | 4.89% | 26.43% | 15.66% | 39.35% | 0% | 5.927% | 5.238% | 28.31% | 16.78% | 42.14% | 0% | 10.48% | 9.26% | 50.05% | 29.66% | 74.51% | 0% | 0.0003305% | 0.0002921% | 0.001579% | 0.0009355% | 0.00235%
| Electricity | 0% | 0.4032% | 0.3662% | 0.502% | 0.502% | 6.63% | 0% | 0.6283% | 0.5707% | 0.7822% | 0.7822% | 10.33% | 0% | 1.346% | 1.222% | 1.675% | 1.675% | 22.12% | 0% | 3.534% | 3.21% | 4.399% | 4.399% | 58.1% | 0% | 0.02237% | 0.02032% | 0.02786% | 0.02786% | 0.3679% | 0% | 0.1302% | 0.1182% | 0.1621% | 0.1621% | 2.14% | 0% | 0.1532% | 0.1392% | 0.1908% | 0.1908% | 2.519% | 0% | 2.113% | 1.919% | 2.631% | 2.631% | 34.74% | 0% | 0.3482% | 0.3162% | 0.4335% | 0.4335% | 5.725% | 0% | -0.01007% | -0.009149% | -0.01254% | -0.01254% | -0.1656%
| Biogas from Cattle Dung | 0% | 0.01983% | 0.01875% | 0.02822% | 0.02822% | 0.08422% | 0% | 0.3127% | 0.2957% | 0.445% | 0.445% | 1.328% | 0% | 0% | 0% | 0% | 0% | 0% | 0% | 1.82% | 1.721% | 2.59% | 2.59% | 7.731% | 0% | 0.01104% | 0.01044% | 0.01571% | 0.01571% | 0.04688% | 0% | 0.006582% | 0.006224% | 0.009366% | 0.009366% | 0.02796% | 0% | 0% | 0% | 0% | 0% | 0% | 0% | 0.008118% | 0.007676% | 0.01155% | 0.01155% | 0.03448% | 0% | 0% | 0% | 0% | 0% | 0% | 0% | 0.01087% | 0.01027% | 0.01546% | 0.01546% | 0.04615%
| Sugarcane Ethanol | 0% | 0% | 0% | 0% | 0% | 0% | 0% | 0% | 0% | 0% | 0% | 0% | 0% | 0% | 0% | 0% | 0% | 0% | 0% | 0% | 0% | 0% | 0% | 0% | 0% | 0% | 0% | 0% | 0% | 0% | 0% | 0% | 0% | 0% | 0% | 0% | 0% | 0% | 0% | 0% | 0% | 0% | 0% | 0% | 0% | 0% | 0% | 0% | 0% | 0% | 0% | 0% | 0% | 0% | 0% | 0% | 0% | 0% | 0% | 0%

## KE Single Scenario Charts
Summary LCIA results shown for each impact category accoding to scenario - Kenya
Results shown relative to maximum fuel impact per category
|  | Stove Efficiency | Stove Technology Use | Electricity Grid | Forestry Renewability
| Current Scenario Selection: | Current | Current | 2013 Grid (IEA) | High Estimate of Renewability (36.1%)
|  | Custom_Current | Current_Current | BAU_Current | Ghana_Current | Slow_Current | Diverse_Current
|  | GCCP100 - Climate Change (kg CO2 eq) | GCCP100 - Climate Change (kg CO2 eq) | GCCP100 - Climate Change (kg CO2 eq) | GCCP100 - Climate Change (kg CO2 eq) | GCCP100 - Climate Change (kg CO2 eq) | GCCP100 - Climate Change (kg CO2 eq)
|  | Current | Current | Current | Current | Current | Current
GCCP100 - Climate Change (kg CO2 eq)
| Fuels: | Custom Scenario | Current | BAU 2030 | Ghana Transition | Slow Transition | Diverse Modern Fuels
| Firewood | 0 | 284.8252 | 299.7303 | 202.3855 | 247.7863 | 49.8887
| Charcoal from Wood | 0 | 137.0958 | 126.7278 | 214.84 | 170.7839 | 134.4244
| Biomass Pellets | 0 | 0 | 0 | 0 | 0 | 48.9681
| Kerosene | 0 | 25.9597 | 22.8044 | 2.9945 | 13.8848 | 2.9945
| LPG | 0 | 10.8319 | 9.5731 | 51.742 | 30.6576 | 77.0218
| Electricity | 0 | 1.9132 | 1.7378 | 2.382 | 2.382 | 31.4587
| Biogas from Cattle Dung | 0 | 0.094095 | 0.088972 | 0.13388 | 0.13388 | 0.39962
| Sugarcane Ethanol | 0 | 0 | 0 | 0 | 0 | 0
| TOTAL | 0 | 460.7199 | 460.6623 | 474.4779 | 465.6283 | 345.1558
| MAXIMUM | 474.4779 | 474.4779 | 474.4779 | 474.4779 | 474.4779 | 474.4779
|  | Energy Demand - CED (MJ) | Energy Demand - CED (MJ) | Energy Demand - CED (MJ) | Energy Demand - CED (MJ) | Energy Demand - CED (MJ) | Energy Demand - CED (MJ)
Energy Demand - CED (MJ)
| Fuels: | Custom Scenario | Current | BAU 2030 | Ghana Transition | Slow Transition | Diverse Modern Fuels
| Firewood | 0 | 5906.9476 | 6216.063 | 4197.2438 | 5138.8028 | 1034.6352
| Charcoal from Wood | 0 | 2063.4877 | 1907.4351 | 3233.6489 | 2570.542 | 2023.2798
| Biomass Pellets | 0 | 0 | 0 | 0 | 0 | 790.7624
| Kerosene | 0 | 927.418 | 814.6944 | 106.9785 | 496.0376 | 106.9785
| LPG | 0 | 376.922 | 333.1173 | 1800.4872 | 1066.8023 | 2680.1561
| Electricity | 0 | 59.4011 | 53.9531 | 73.9544 | 73.9544 | 976.7122
| Biogas from Cattle Dung | 0 | 29.5663 | 27.9566 | 42.0686 | 42.0686 | 125.5679
| Sugarcane Ethanol | 0 | 0 | 0 | 0 | 0 | 0
| TOTAL | 0 | 9363.7428 | 9353.2195 | 9454.3814 | 9388.2077 | 7738.0921
| MAXIMUM | 9454.3814 | 9454.3814 | 9454.3814 | 9454.3814 | 9454.3814 | 9454.3814
|  | FDP - Fossil depletion (kg oil eq) | FDP - Fossil depletion (kg oil eq) | FDP - Fossil depletion (kg oil eq) | FDP - Fossil depletion (kg oil eq) | FDP - Fossil depletion (kg oil eq) | FDP - Fossil depletion (kg oil eq)
FDP - Fossil depletion (kg oil eq)
| Fuels: | Custom Scenario | Current | BAU 2030 | Ghana Transition | Slow Transition | Diverse Modern Fuels
| Firewood | 0 | 0.0046671 | 0.0049114 | 0.0033163 | 0.0040602 | 0.00081747
| Charcoal from Wood | 0 | 0.9073 | 0.83869 | 1.4218 | 1.1303 | 0.88963
| Biomass Pellets | 0 | 0 | 0 | 0 | 0 | 3.6474
| Kerosene | 0 | 21.7199 | 19.0799 | 2.5054 | 11.6171 | 2.5054
| LPG | 0 | 8.8046 | 7.7814 | 42.0581 | 24.9198 | 62.6066
| Electricity | 0 | 1.2034 | 1.0931 | 1.4983 | 1.4983 | 19.7878
| Biogas from Cattle Dung | 0 | 0 | 0 | 0 | 0 | 0
| Sugarcane Ethanol | 0 | 0 | 0 | 0 | 0 | 0
| TOTAL | 0 | 32.6399 | 28.798 | 47.487 | 39.1694 | 89.4377
| MAXIMUM | 89.4377 | 89.4377 | 89.4377 | 89.4377 | 89.4377 | 89.4377
|  | WDP - Water depletion (m3) | WDP - Water depletion (m3) | WDP - Water depletion (m3) | WDP - Water depletion (m3) | WDP - Water depletion (m3) | WDP - Water depletion (m3)
WDP - Water depletion (m3)
| Fuels: | Custom Scenario | Current | BAU 2030 | Ghana Transition | Slow Transition | Diverse Modern Fuels
| Firewood | 0 | 5.1624e-05 | 5.4326e-05 | 3.6682e-05 | 4.4911e-05 | 9.0422e-06
| Charcoal from Wood | 0 | 0.011595 | 0.010718 | 0.01817 | 0.014444 | 0.011369
| Biomass Pellets | 0 | 0 | 0 | 0 | 0 | 0.11912
| Kerosene | 0 | 0.099724 | 0.087603 | 0.011503 | 0.053338 | 0.011503
| LPG | 0 | 0.040984 | 0.036221 | 0.19578 | 0.116 | 0.29143
| Electricity | 0 | 0.044827 | 0.040715 | 0.055809 | 0.055809 | 0.73707
| Biogas from Cattle Dung | 0 | 0.023093 | 0.021836 | 0.032858 | 0.032858 | 0.098076
| Sugarcane Ethanol | 0 | 0 | 0 | 0 | 0 | 0
| TOTAL | 0 | 0.22027 | 0.19715 | 0.31415 | 0.27249 | 1.2686
| MAXIMUM | 1.2686 | 1.2686 | 1.2686 | 1.2686 | 1.2686 | 1.2686
|  | PMFP - Particulate matter formation (kg PM10 eq) | PMFP - Particulate matter formation (kg PM10 eq) | PMFP - Particulate matter formation (kg PM10 eq) | PMFP - Particulate matter formation (kg PM10 eq) | PMFP - Particulate matter formation (kg PM10 eq) | PMFP - Particulate matter formation (kg PM10 eq)
PMFP - Particulate matter formation (kg PM10 eq)
| Fuels: | Custom Scenario | Current | BAU 2030 | Ghana Transition | Slow Transition | Diverse Modern Fuels
| Firewood | 0 | 10.022 | 10.5465 | 7.1212 | 8.7187 | 1.7554
| Charcoal from Wood | 0 | 1.4245 | 1.3168 | 2.2324 | 1.7746 | 1.3968
| Biomass Pellets | 0 | 0 | 0 | 0 | 0 | 0.028609
| Kerosene | 0 | 0.023502 | 0.020645 | 0.0027109 | 0.01257 | 0.0027109
| LPG | 0 | 0.0098584 | 0.0087127 | 0.047092 | 0.027902 | 0.0701
| Electricity | 0 | 0.0026618 | 0.0024176 | 0.0033139 | 0.0033139 | 0.043767
| Biogas from Cattle Dung | 0 | 0.0013131 | 0.0012416 | 0.0018684 | 0.0018684 | 0.0055769
| Sugarcane Ethanol | 0 | 0 | 0 | 0 | 0 | 0
| TOTAL | 0 | 11.4839 | 11.8963 | 9.4086 | 10.539 | 3.3029
| MAXIMUM | 11.8963 | 11.8963 | 11.8963 | 11.8963 | 11.8963 | 11.8963
|  | POFP - Photochemical oxidant formation (kg NMVOC) | POFP - Photochemical oxidant formation (kg NMVOC) | POFP - Photochemical oxidant formation (kg NMVOC) | POFP - Photochemical oxidant formation (kg NMVOC) | POFP - Photochemical oxidant formation (kg NMVOC) | POFP - Photochemical oxidant formation (kg NMVOC)
POFP - Photochemical oxidant formation (kg NMVOC)
| Fuels: | Custom Scenario | Current | BAU 2030 | Ghana Transition | Slow Transition | Diverse Modern Fuels
| Firewood | 0 | 3.8101 | 4.0094 | 2.7073 | 3.3146 | 0.66735
| Charcoal from Wood | 0 | 3.8901 | 3.596 | 6.0962 | 4.8461 | 3.8143
| Biomass Pellets | 0 | 0 | 0 | 0 | 0 | 0.27566
| Kerosene | 0 | 0.096862 | 0.085089 | 0.011173 | 0.051808 | 0.011173
| LPG | 0 | 0.039321 | 0.034751 | 0.18783 | 0.11129 | 0.2796
| Electricity | 0 | 0.011739 | 0.010662 | 0.014614 | 0.014614 | 0.19301
| Biogas from Cattle Dung | 0 | 0.00059359 | 0.00056128 | 0.0008446 | 0.0008446 | 0.002521
| Sugarcane Ethanol | 0 | 0 | 0 | 0 | 0 | 0
| TOTAL | 0 | 7.8487 | 7.7365 | 9.0179 | 8.3392 | 5.2437
| MAXIMUM | 9.0179 | 9.0179 | 9.0179 | 9.0179 | 9.0179 | 9.0179
|  | FEP - Freshwater eutrophication (kg P eq) | FEP - Freshwater eutrophication (kg P eq) | FEP - Freshwater eutrophication (kg P eq) | FEP - Freshwater eutrophication (kg P eq) | FEP - Freshwater eutrophication (kg P eq) | FEP - Freshwater eutrophication (kg P eq)
FEP - Freshwater eutrophication (kg P eq)
| Fuels: | Custom Scenario | Current | BAU 2030 | Ghana Transition | Slow Transition | Diverse Modern Fuels
| Firewood | 0 | 0.0057856 | 0.0060883 | 0.004111 | 0.0050332 | 0.0010134
| Charcoal from Wood | 0 | 0.0018323 | 0.0016937 | 0.0028713 | 0.0022825 | 0.0017966
| Biomass Pellets | 0 | 0 | 0 | 0 | 0 | 0.0010624
| Kerosene | 0 | 0.00116 | 0.001019 | 0.00013381 | 0.00062044 | 0.00013381
| LPG | 0 | 0.00053665 | 0.00047428 | 0.0025635 | 0.0015189 | 0.0038159
| Electricity | 0 | 1.4859e-05 | 1.3497e-05 | 1.85e-05 | 1.85e-05 | 0.00024433
| Biogas from Cattle Dung | 0 | 0 | 0 | 0 | 0 | 0
| Sugarcane Ethanol | 0 | 0 | 0 | 0 | 0 | 0
| TOTAL | 0 | 0.0093294 | 0.0092888 | 0.0096981 | 0.0094735 | 0.0080664
| MAXIMUM | 0.0096981 | 0.0096981 | 0.0096981 | 0.0096981 | 0.0096981 | 0.0096981
|  | TAP - Terrestrial acidification (kg SO2 eq) | TAP - Terrestrial acidification (kg SO2 eq) | TAP - Terrestrial acidification (kg SO2 eq) | TAP - Terrestrial acidification (kg SO2 eq) | TAP - Terrestrial acidification (kg SO2 eq) | TAP - Terrestrial acidification (kg SO2 eq)
TAP - Terrestrial acidification (kg SO2 eq)
| Fuels: | Custom Scenario | Current | BAU 2030 | Ghana Transition | Slow Transition | Diverse Modern Fuels
| Firewood | 0 | 0.14626 | 0.15391 | 0.10393 | 0.12724 | 0.025618
| Charcoal from Wood | 0 | 0.035346 | 0.032673 | 0.05539 | 0.044031 | 0.034657
| Biomass Pellets | 0 | 0 | 0 | 0 | 0 | 0.034961
| Kerosene | 0 | 0.06291 | 0.055264 | 0.0072567 | 0.033648 | 0.0072567
| LPG | 0 | 0.026323 | 0.023264 | 0.12574 | 0.074503 | 0.18718
| Electricity | 0 | 0.0093843 | 0.0085236 | 0.011683 | 0.011683 | 0.1543
| Biogas from Cattle Dung | 0 | 3.6054e-05 | 3.4091e-05 | 5.13e-05 | 5.13e-05 | 0.00015312
| Sugarcane Ethanol | 0 | 0 | 0 | 0 | 0 | 0
| TOTAL | 0 | 0.28026 | 0.27367 | 0.30405 | 0.29116 | 0.44412
| MAXIMUM | 0.44412 | 0.44412 | 0.44412 | 0.44412 | 0.44412 | 0.44412
|  | ODP - Ozone depletion (kg CFC-11 eq) | ODP - Ozone depletion (kg CFC-11 eq) | ODP - Ozone depletion (kg CFC-11 eq) | ODP - Ozone depletion (kg CFC-11 eq) | ODP - Ozone depletion (kg CFC-11 eq) | ODP - Ozone depletion (kg CFC-11 eq)
ODP - Ozone depletion (kg CFC-11 eq)
| Fuels: | Custom Scenario | Current | BAU 2030 | Ghana Transition | Slow Transition | Diverse Modern Fuels
| Firewood | 0 | 4.2961e-11 | 4.5209e-11 | 3.0526e-11 | 3.7374e-11 | 7.5249e-12
| Charcoal from Wood | 0 | 8.0907e-09 | 7.4788e-09 | 1.2679e-08 | 1.0079e-08 | 7.933e-09
| Biomass Pellets | 0 | 0 | 0 | 0 | 0 | 4.3435e-09
| Kerosene | 0 | 1.5147e-08 | 1.3306e-08 | 1.7472e-09 | 8.1015e-09 | 1.7472e-09
| LPG | 0 | 7.4364e-09 | 6.5722e-09 | 3.5522e-08 | 2.1047e-08 | 5.2878e-08
| Electricity | 0 | 2.4709e-10 | 2.2443e-10 | 3.0763e-10 | 3.0763e-10 | 4.0628e-09
| Biogas from Cattle Dung | 0 | 0 | 0 | 0 | 0 | 0
| Sugarcane Ethanol | 0 | 0 | 0 | 0 | 0 | 0
| TOTAL | 0 | 3.0964e-08 | 2.7627e-08 | 5.0286e-08 | 3.9572e-08 | 7.0972e-08
| MAXIMUM | 7.0972e-08 | 7.0972e-08 | 7.0972e-08 | 7.0972e-08 | 7.0972e-08 | 7.0972e-08
|  | Black Carbon and Short-Lived Climate Pollutants (kg BC eq) | Black Carbon and Short-Lived Climate Pollutants (kg BC eq) | Black Carbon and Short-Lived Climate Pollutants (kg BC eq) | Black Carbon and Short-Lived Climate Pollutants (kg BC eq) | Black Carbon and Short-Lived Climate Pollutants (kg BC eq) | Black Carbon and Short-Lived Climate Pollutants (kg BC eq)
Black Carbon and Short-Lived Climate Pollutants (kg BC eq)
| Fuels: | Custom Scenario | Current | BAU 2030 | Ghana Transition | Slow Transition | Diverse Modern Fuels
| Firewood | 0 | 2.151 | 2.2636 | 1.5284 | 1.8713 | 0.37677
| Charcoal from Wood | 0 | 0.34442 | 0.31838 | 0.53974 | 0.42906 | 0.33771
| Biomass Pellets | 0 | 0 | 0 | 0 | 0 | 0.0047998
| Kerosene | 0 | 6.6386e-05 | 5.8317e-05 | 7.6576e-06 | 3.5507e-05 | 7.6576e-06
| LPG | 0 | 8.5341e-06 | 7.5423e-06 | 4.0766e-05 | 2.4154e-05 | 6.0683e-05
| Electricity | 0 | -0.00026008 | -0.00023623 | -0.0003238 | -0.0003238 | -0.0042764
| Biogas from Cattle Dung | 0 | 0.00028056 | 0.00026529 | 0.0003992 | 0.0003992 | 0.0011915
| Sugarcane Ethanol | 0 | 0 | 0 | 0 | 0 | 0
| TOTAL | 0 | 2.4956 | 2.5821 | 2.0683 | 2.3005 | 0.71626
| MAXIMUM | 2.5821 | 2.5821 | 2.5821 | 2.5821 | 2.5821 | 2.5821

## Stove Uncertainty_KE
Summary Results Table and Charts Showing LCIA Results for each Stove with Uncertainty - Kenya
Shows results for individual stoves. Results from all life cycles stages are summed for each stove.
Unit per GJ of Delivered Heat
THIS SHEET ONLY DISPLAYS INFORMATION FOR CURRENT STOVE EFFICIENCIES
Stove Efficiency
[5 empty] | Stove Efficiency Selection | Current
Electricity Grid
[5 empty] | Electrical Grid Selection | 2013 Grid (IEA)
Stove Technology Use
[5 empty] | Stove Technology Selection: | Current
Forestry Renewability
[5 empty] | Forest Product Renewability Selection: | High Estimate of Renewability (36.1%)
| Modeling Convention | Stove Type | Chart Fuel Type | Fuel Type | Stove | GCCP100 - Climate Change (kg CO2 eq) | Energy Demand - CED (MJ) | FDP - Fossil depletion (kg oil eq) | WDP - Water depletion (m3) | PMFP - Particulate matter formation (kg PM10 eq) | POFP - Photochemical oxidant formation (kg NMVOC) | FEP - Freshwater eutrophication (kg P eq) | TAP - Terrestrial acidification (kg SO2 eq) | ODP - Ozone depletion (kg CFC-11 eq) | Black Carbon and Short-Lived Climate Pollutants (kg BC eq)
| Allocation, Physical | 3-Stone | Firewood | Firewood | Heat from Firewood; 3-stone Fire - KE | 433 | 8960 | 0.00677 | 7.45e-05 | 17.7 | 5.96 | 0.00839 | 0.227 | 6.23e-11 | 3.79
| Allocation, Physical | Traditional | Firewood | Firewood | Heat from Firewood; Traditional Stoves - KE | 488 | 10300 | 0.0098 | 0.00011 | 6.79 | 6.12 | 0.0122 | 0.245 | 9.03e-11 | 1.48
| Allocation, Physical | Improved | Firewood | Firewood | Heat from Firewood; Improved Stoves - KE | 279 | 5460 | 0.00198 | 2.18e-05 | 4.24 | 1.14 | 0.00245 | 0.0269 | 1.82e-11 | 0.913
| Allocation, Physical | Traditional | Charcoal from Wood - Avg. Kiln | Charcoal from Wood | Heat from Charcoal; from Traditional Stoves; Earthen Kiln; Average - KE | 999 | 16200 | 7.13 | 0.0911 | 11.3 | 30.3 | 0.0144 | 0.231 | 6.35e-08 | 2.72
| Allocation, Physical | Traditional | Charcoal from Wood - Improved Kiln | Charcoal from Wood | Heat from Charcoal; from Traditional Stoves; Earthen Kiln; High-performing - KE | 855 | 13600 | 11.4 | 0.0426 | 8.23 | 29 | 0.0128 | 0.31 | 1.34e-08 | 2.02
| Allocation, Physical | Improved | Charcoal from Wood - Avg. Kiln | Charcoal from Wood | Heat from Charcoal; from Improved Stoves; Earthen Kiln; Average - KE | 652 | 8850 | 3.89 | 0.0497 | 6.01 | 16.9 | 0.00786 | 0.19 | 3.47e-08 | 1.46
| Allocation, Physical | Improved | Charcoal from Wood - Improved Kiln | Charcoal from Wood | Heat from Charcoal; from Improved Stoves; Earthen Kiln; High-Performing - KE | 564 | 7320 | 3.81 | 0.0488 | 4.3 | 16.2 | 0.00771 | 0.179 | 3.4e-08 | 1.08
| Allocation, Physical | Improved | Biomass Pellets | Biomass Pellets | Heat from Biomass Pellets; Firewood; Improved Stoves - KE | 261 | 4210 | 19.4 | 0.635 | 0.152 | 1.47 | 0.00566 | 0.186 | 2.31e-08 | 0.0256
| Allocation, Physical | Improved | Kerosene | Kerosene | Heat from Kerosene; Improved Stoves - KE | 223 | 7960 | 186 | 0.856 | 0.202 | 0.832 | 0.00996 | 0.54 | 1.3e-07 | 0.00057
| Allocation, Physical | Modern | LPG | LPG | Heat from LPG; Modern Stove - KE | 216 | 7510 | 175 | 0.816 | 0.196 | 0.783 | 0.0107 | 0.524 | 1.48e-07 | 0.00017
| Allocation, Physical | Modern | Electricity | Electricity | Heat from Electric Stove - KE | 238 | 7400 | 150 | 5.58 | 0.331 | 1.46 | 0.00185 | 1.17 | 3.08e-08 | -0.0324
| Cut-off | Modern | Biogas from Cattle Dung | Biogas from Cattle Dung | Heat from Biogas; Modern Stove; Cut-off - RAF | 13.4 | 4210 |  | 3.29 | 0.187 | 0.0845 |  | 0.00513 |  | 0.0399
| System Expansion | Modern | Biogas from Cattle Dung | Biogas from Cattle Dung | Heat from Biogas; Modern Stove; Sys Expan - RAF | -2.98 | 2620 | -30.5 | -1.08 | 0.717 | -0.243 | 3.27 | 5.27 | -5.7e-07 | 0.0459
| Allocation, Physical | Modern | Sugarcane Ethanol | Sugarcane Ethanol | Heat from sugarcane ethanol; alcohol stove; at consumer - KE | 90 | 13100 | 26 | 643 | 4.25 | 0.431 | 0.0341 | 4.08 | 2.74e-06 | 0.755
| System Expansion | Modern | Sugarcane Ethanol | Sugarcane Ethanol | Heat from sugarcane ethanol; alcohol stove; at consumer, system expansion - KE | 20.1 | 10900 | -18 | 642 | 4.15 | 0.0017 | 0.0335 | 3.74 | 2.73e-06 | 0.764
Stove Group Uncertainty Ranges for GCCP100 - Climate Change (kg CO2 eq)
|  |  | GCCP100 - Climate Change (kg CO2 eq) |  | Stove Group | Heat from Firewood; 3-stone Fire - KE | Heat from Firewood; Traditional Stoves - KE | Heat from Firewood; Improved Stoves - KE | Heat from Charcoal; from Traditional Stoves; Earthen Kiln; Average - KE | Heat from Charcoal; from Traditional Stoves; Earthen Kiln; High-performing - KE | Heat from Charcoal; from Improved Stoves; Earthen Kiln; Average - KE | Heat from Charcoal; from Improved Stoves; Earthen Kiln; High-Performing - KE | Heat from Biomass Pellets; Firewood; Improved Stoves - KE | Heat from Kerosene; Improved Stoves - KE | Heat from LPG; Modern Stove - KE | Heat from Electric Stove - KE | Heat from Biogas; Modern Stove; Cut-off - RAF | Heat from Biogas; Modern Stove; Sys Expan - RAF | Heat from sugarcane ethanol; alcohol stove; at consumer - KE | Heat from sugarcane ethanol; alcohol stove; at consumer, system expansion - KE
|  |  | kg CO2 eq/GJ Cooking Energy Delivered |  | Modeling Convention | Allocation, Physical | Allocation, Physical | Allocation, Physical | Allocation, Physical | Allocation, Physical | Allocation, Physical | Allocation, Physical | Allocation, Physical | Allocation, Physical | Allocation, Physical | Allocation, Physical | Cut-off | System Expansion | Allocation, Physical | System Expansion
[5 empty] | Stove Type | 3-Stone | Traditional | Improved | Traditional | Traditional | Improved | Improved | Improved | Improved | Modern | Modern | Modern | Modern | Modern | Modern
[5 empty] | Fuel | Firewood | Firewood | Firewood | Charcoal from Wood - Avg. Kiln | Charcoal from Wood - Improved Kiln | Charcoal from Wood - Avg. Kiln | Charcoal from Wood - Improved Kiln | Biomass Pellets | Kerosene | LPG | Electricity | Biogas from Cattle Dung | Biogas from Cattle Dung | Sugarcane Ethanol | Sugarcane Ethanol
[5 empty] | Monte Carlo Mean | 463.8925 | 523.0741 | 318.8927 | 998.3467 | 881.6835 | 724.3725 | 640.458 | 272.7358 | 235.9501 | 223.0059 | 230.6597 | 18.0328 | -5.7517 | 230.8391 | 156.6343
[5 empty] | Analysis Mean | 433 | 488 | 279 | 999 | 855 | 652 | 564 | 261 | 223 | 216 | 238 | 13.4 | -2.98 | 90 | 20.1
[5 empty] | Top | 203.7776 | 187.1944 | 196.2206 | 266.7783 | 257.998 | 243.8285 | 246.6826 | 101.6994 | 76.0589 | 69.7692 | 72.2631 | 11.0123 | 118.8143 | 193.2048 | 188.4018
[5 empty] | Bottom | 156.986 | 143.7503 | 134.58 | 210.6425 | 192.1869 | 150.5805 | 144.8654 | 80.1323 | 57.7739 | 55.4044 | 48.8358 | 8.2415 | 118.9002 | 133.3474 | 133.0272
Stove Group Uncertainty Ranges for Energy Demand - CED (MJ)
|  |  | Energy Demand - CED (MJ) |  | Stove Group | Heat from Firewood; 3-stone Fire - KE | Heat from Firewood; Traditional Stoves - KE | Heat from Firewood; Improved Stoves - KE | Heat from Charcoal; from Traditional Stoves; Earthen Kiln; Average - KE | Heat from Charcoal; from Traditional Stoves; Earthen Kiln; High-performing - KE | Heat from Charcoal; from Improved Stoves; Earthen Kiln; Average - KE | Heat from Charcoal; from Improved Stoves; Earthen Kiln; High-Performing - KE | Heat from Biomass Pellets; Firewood; Improved Stoves - KE | Heat from Kerosene; Improved Stoves - KE | Heat from LPG; Modern Stove - KE | Heat from Electric Stove - KE | Heat from Biogas; Modern Stove; Cut-off - RAF | Heat from Biogas; Modern Stove; Sys Expan - RAF | Heat from sugarcane ethanol; alcohol stove; at consumer - KE | Heat from sugarcane ethanol; alcohol stove; at consumer, system expansion - KE
|  |  | MJ/GJ Cooking Energy Delivered |  |  | Allocation, Physical | Allocation, Physical | Allocation, Physical | Allocation, Physical | Allocation, Physical | Allocation, Physical | Allocation, Physical | Allocation, Physical | Allocation, Physical | Allocation, Physical | Allocation, Physical | Cut-off | System Expansion | Allocation, Physical | System Expansion
[6 empty] | 3-Stone | Traditional | Improved | Traditional | Traditional | Improved | Improved | Improved | Improved | Modern | Modern | Modern | Modern | Modern | Modern
[6 empty] | Firewood | Firewood | Firewood | Charcoal from Wood - Avg. Kiln | Charcoal from Wood - Improved Kiln | Charcoal from Wood - Avg. Kiln | Charcoal from Wood - Improved Kiln | Biomass Pellets | Kerosene | LPG | Electricity | Biogas from Cattle Dung | Biogas from Cattle Dung | Sugarcane Ethanol | Sugarcane Ethanol
[5 empty] | Monte Carlo Mean | 8622.9199 | 9695.8259 | 6184.3887 | 14734.0971 | 12276.6217 | 9017.3074 | 7399.9998 | 4245.3678 | 8550.7299 | 7177.4552 | 6855.0512 | 4808.6602 | 1906.7054 | 13293.3943 | 11610.1293
[5 empty] | Analysis Mean | 8960 | 10300 | 5460 | 16200 | 13600 | 8850 | 7320 | 4210 | 7960 | 7510 | 7400 | 4210 | 2620 | 13100 | 10900
[5 empty] | Top | 439.7838 | 1494.0599 | 2255.1711 | 1846.1758 | 1480.2162 | 456.8636 | 359.9713 | 289.8275 | 820.0107 | 964.682 | 732.7989 | 1544.9249 | 2195.6384 | 998.0161 | 841.4604
[5 empty] | Bottom | 514.6129 | 1647.0967 | 2085.7816 | 2087.7062 | 1786.9789 | 440.0631 | 335.4825 | 277.7659 | 681.4112 | 1085.4021 | 957.2749 | 1247.5056 | 2472.7428 | 943.2528 | 796.7779
Stove Group Uncertainty Ranges for FDP - Fossil depletion (kg oil eq)
|  |  | FDP - Fossil depletion (kg oil eq) |  | Stove Group | Heat from Firewood; 3-stone Fire - KE | Heat from Firewood; Traditional Stoves - KE | Heat from Firewood; Improved Stoves - KE | Heat from Charcoal; from Traditional Stoves; Earthen Kiln; Average - KE | Heat from Charcoal; from Traditional Stoves; Earthen Kiln; High-performing - KE | Heat from Charcoal; from Improved Stoves; Earthen Kiln; Average - KE | Heat from Charcoal; from Improved Stoves; Earthen Kiln; High-Performing - KE | Heat from Biomass Pellets; Firewood; Improved Stoves - KE | Heat from Kerosene; Improved Stoves - KE | Heat from LPG; Modern Stove - KE | Heat from Electric Stove - KE | Heat from Biogas; Modern Stove; Cut-off - RAF | Heat from Biogas; Modern Stove; Sys Expan - RAF | Heat from sugarcane ethanol; alcohol stove; at consumer - KE | Heat from sugarcane ethanol; alcohol stove; at consumer, system expansion - KE
|  |  | kg oil eq/GJ Cooking Energy Delivered |  |  | Allocation, Physical | Allocation, Physical | Allocation, Physical | Allocation, Physical | Allocation, Physical | Allocation, Physical | Allocation, Physical | Allocation, Physical | Allocation, Physical | Allocation, Physical | Allocation, Physical | Cut-off | System Expansion | Allocation, Physical | System Expansion
[6 empty] | 3-Stone | Traditional | Improved | Traditional | Traditional | Improved | Improved | Improved | Improved | Modern | Modern | Modern | Modern | Modern | Modern
[6 empty] | Firewood | Firewood | Firewood | Charcoal from Wood - Avg. Kiln | Charcoal from Wood - Improved Kiln | Charcoal from Wood - Avg. Kiln | Charcoal from Wood - Improved Kiln | Biomass Pellets | Kerosene | LPG | Electricity | Biogas from Cattle Dung | Biogas from Cattle Dung | Sugarcane Ethanol | Sugarcane Ethanol
[5 empty] | Monte Carlo Mean | 0.0069026 | 0.010277 | 0.0020767 | 7.252 | 10.5433 | 5.9832 | 4.2862 | 20.0035 | 200.0228 | 167.2699 | 138.7402 | 0 | -53.0278 | 29.0211 | -15.3383
[5 empty] | Analysis Mean | 0.00677 | 0.0098 | 0.00198 | 7.13 | 11.4 | 3.89 | 3.81 | 19.4 | 186 | 175 | 150 |  | -30.5 | 26 | -18
[5 empty] | Top | 0.0026604 | 0.0040142 | 0.0007863 | 3.8155 | 1.9571 | 3.1079 | 2.2609 | 2.619 | 18.8569 | 22.5746 | 14.8936 | 0 | 27.8798 | 5.5294 | 5.3599
[5 empty] | Bottom | 0.0021318 | 0.0033036 | 0.0006439 | 2.9244 | 2.2962 | 2.3515 | 1.6582 | 2.2678 | 15.7195 | 25.258 | 19.4917 | 0 | 38.8965 | 4.968 | 5.0293
Stove Group Uncertainty Ranges for WDP - Water depletion (m3)
|  |  | WDP - Water depletion (m3) |  | Stove Group | Heat from Firewood; 3-stone Fire - KE | Heat from Firewood; Traditional Stoves - KE | Heat from Firewood; Improved Stoves - KE | Heat from Charcoal; from Traditional Stoves; Earthen Kiln; Average - KE | Heat from Charcoal; from Traditional Stoves; Earthen Kiln; High-performing - KE | Heat from Charcoal; from Improved Stoves; Earthen Kiln; Average - KE | Heat from Charcoal; from Improved Stoves; Earthen Kiln; High-Performing - KE | Heat from Biomass Pellets; Firewood; Improved Stoves - KE | Heat from Kerosene; Improved Stoves - KE | Heat from LPG; Modern Stove - KE | Heat from Electric Stove - KE | Heat from Biogas; Modern Stove; Cut-off - RAF | Heat from Biogas; Modern Stove; Sys Expan - RAF | Heat from sugarcane ethanol; alcohol stove; at consumer - KE | Heat from sugarcane ethanol; alcohol stove; at consumer, system expansion - KE
|  |  | m3/GJ Cooking Energy Delivered |  |  | Allocation, Physical | Allocation, Physical | Allocation, Physical | Allocation, Physical | Allocation, Physical | Allocation, Physical | Allocation, Physical | Allocation, Physical | Allocation, Physical | Allocation, Physical | Allocation, Physical | Cut-off | System Expansion | Allocation, Physical | System Expansion
[6 empty] | 3-Stone | Traditional | Improved | Traditional | Traditional | Improved | Improved | Improved | Improved | Modern | Modern | Modern | Modern | Modern | Modern
[6 empty] | Firewood | Firewood | Firewood | Charcoal from Wood - Avg. Kiln | Charcoal from Wood - Improved Kiln | Charcoal from Wood - Avg. Kiln | Charcoal from Wood - Improved Kiln | Biomass Pellets | Kerosene | LPG | Electricity | Biogas from Cattle Dung | Biogas from Cattle Dung | Sugarcane Ethanol | Sugarcane Ethanol
[5 empty] | Monte Carlo Mean | 8.8632e-05 | 0.00013165 | 2.6562e-05 | 0.10873 | 0.047401 | 0.090372 | 0.064743 | 5.5415 | 1.1163 | 0.96732 | 47.7999 | 3.2892 | -3.1289 | 563.691 | 551.1158
[5 empty] | Analysis Mean | 7.45e-05 | 0.00011 | 2.18e-05 | 0.0911 | 0.0426 | 0.0497 | 0.0488 | 0.635 | 0.856 | 0.816 | 5.58 | 3.29 | -1.08 | 643 | 642
[5 empty] | Top | 3.9767e-05 | 5.9289e-05 | 1.1473e-05 | 0.065728 | 0.016687 | 0.052666 | 0.036402 | 6.843 | 0.30118 | 0.30259 | 58.9931 | 0.26448 | 2.8792 | 255.2047 | 249.6038
[5 empty] | Bottom | 3.0623e-05 | 4.6372e-05 | 9.1034e-06 | 0.045789 | 0.013064 | 0.037058 | 0.025873 | 4.6777 | 0.23334 | 0.25096 | 40.556 | 0.25122 | 4.0271 | 269.2824 | 273.1683
Stove Group Uncertainty Ranges for PMFP - Particulate matter formation (kg PM10 eq)
|  |  | PMFP - Particulate matter formation (kg PM10 eq) |  | Stove Group | Heat from Firewood; 3-stone Fire - KE | Heat from Firewood; Traditional Stoves - KE | Heat from Firewood; Improved Stoves - KE | Heat from Charcoal; from Traditional Stoves; Earthen Kiln; Average - KE | Heat from Charcoal; from Traditional Stoves; Earthen Kiln; High-performing - KE | Heat from Charcoal; from Improved Stoves; Earthen Kiln; Average - KE | Heat from Charcoal; from Improved Stoves; Earthen Kiln; High-Performing - KE | Heat from Biomass Pellets; Firewood; Improved Stoves - KE | Heat from Kerosene; Improved Stoves - KE | Heat from LPG; Modern Stove - KE | Heat from Electric Stove - KE | Heat from Biogas; Modern Stove; Cut-off - RAF | Heat from Biogas; Modern Stove; Sys Expan - RAF | Heat from sugarcane ethanol; alcohol stove; at consumer - KE | Heat from sugarcane ethanol; alcohol stove; at consumer, system expansion - KE
|  |  | kg PM10 eq/GJ Cooking Energy Delivered |  |  | Allocation, Physical | Allocation, Physical | Allocation, Physical | Allocation, Physical | Allocation, Physical | Allocation, Physical | Allocation, Physical | Allocation, Physical | Allocation, Physical | Allocation, Physical | Allocation, Physical | Cut-off | System Expansion | Allocation, Physical | System Expansion
[6 empty] | 3-Stone | Traditional | Improved | Traditional | Traditional | Improved | Improved | Improved | Improved | Modern | Modern | Modern | Modern | Modern | Modern
[6 empty] | Firewood | Firewood | Firewood | Charcoal from Wood - Avg. Kiln | Charcoal from Wood - Improved Kiln | Charcoal from Wood - Avg. Kiln | Charcoal from Wood - Improved Kiln | Biomass Pellets | Kerosene | LPG | Electricity | Biogas from Cattle Dung | Biogas from Cattle Dung | Sugarcane Ethanol | Sugarcane Ethanol
[5 empty] | Monte Carlo Mean | 24.4312 | 8.9992 | 5.7094 | 11.1708 | 8.3968 | 6.3604 | 4.666 | 0.20859 | 0.25303 | 0.22418 | 0.43702 | 0.25423 | 0.64135 | 4.185 | 4.0651
[5 empty] | Analysis Mean | 17.7 | 6.79 | 4.24 | 11.3 | 8.23 | 6.01 | 4.3 | 0.152 | 0.202 | 0.196 | 0.331 | 0.187 | 0.717 | 4.25 | 4.15
[5 empty] | Top | 37.1376 | 14.4212 | 8.5499 | 3.6054 | 3.9461 | 1.46 | 1.8091 | 0.21858 | 0.10877 | 0.093345 | 0.5652 | 0.41696 | 0.8044 | 1.2479 | 1.2637
[5 empty] | Bottom | 18.3165 | 6.8106 | 4.2083 | 2.7021 | 2.9875 | 0.94897 | 1.5056 | 0.11325 | 0.067331 | 0.061971 | 0.25466 | 0.19544 | 0.70287 | 1.2396 | 1.2623
Stove Group Uncertainty Ranges for POFP - Photochemical oxidant formation (kg NMVOC)
|  |  | POFP - Photochemical oxidant formation (kg NMVOC) |  | Stove Group | Heat from Firewood; 3-stone Fire - KE | Heat from Firewood; Traditional Stoves - KE | Heat from Firewood; Improved Stoves - KE | Heat from Charcoal; from Traditional Stoves; Earthen Kiln; Average - KE | Heat from Charcoal; from Traditional Stoves; Earthen Kiln; High-performing - KE | Heat from Charcoal; from Improved Stoves; Earthen Kiln; Average - KE | Heat from Charcoal; from Improved Stoves; Earthen Kiln; High-Performing - KE | Heat from Biomass Pellets; Firewood; Improved Stoves - KE | Heat from Kerosene; Improved Stoves - KE | Heat from LPG; Modern Stove - KE | Heat from Electric Stove - KE | Heat from Biogas; Modern Stove; Cut-off - RAF | Heat from Biogas; Modern Stove; Sys Expan - RAF | Heat from sugarcane ethanol; alcohol stove; at consumer - KE | Heat from sugarcane ethanol; alcohol stove; at consumer, system expansion - KE
|  |  | kg NMVOC/GJ Cooking Energy Delivered |  |  | Allocation, Physical | Allocation, Physical | Allocation, Physical | Allocation, Physical | Allocation, Physical | Allocation, Physical | Allocation, Physical | Allocation, Physical | Allocation, Physical | Allocation, Physical | Allocation, Physical | Cut-off | System Expansion | Allocation, Physical | System Expansion
[6 empty] | 3-Stone | Traditional | Improved | Traditional | Traditional | Improved | Improved | Improved | Improved | Modern | Modern | Modern | Modern | Modern | Modern
[6 empty] | Firewood | Firewood | Firewood | Charcoal from Wood - Avg. Kiln | Charcoal from Wood - Improved Kiln | Charcoal from Wood - Avg. Kiln | Charcoal from Wood - Improved Kiln | Biomass Pellets | Kerosene | LPG | Electricity | Biogas from Cattle Dung | Biogas from Cattle Dung | Sugarcane Ethanol | Sugarcane Ethanol
[5 empty] | Monte Carlo Mean | 7.3173 | 5.7517 | 1.3618 | 28.6644 | 27.4674 | 17.6624 | 16.7703 | 1.7909 | 1.0225 | 0.90454 | 1.6228 | 0.10387 | -0.57241 | 0.53924 | 0.017696
[5 empty] | Analysis Mean | 5.96 | 6.12 | 1.14 | 30.3 | 29 | 16.9 | 16.2 | 1.47 | 0.832 | 0.783 | 1.46 | 0.0845 | -0.243 | 0.431 | 0.0017
[5 empty] | Top | 8.1555 | 5.9067 | 1.2114 | 5.8532 | 7.8514 | 2.8829 | 4.0172 | 1.8463 | 0.45952 | 0.38794 | 1.2685 | 0.096811 | 0.41415 | 0.23274 | 0.29492
[5 empty] | Bottom | 4.6531 | 3.4919 | 0.74544 | 5.9232 | 6.995 | 1.9474 | 3.5342 | 0.99825 | 0.28507 | 0.26051 | 0.77507 | 0.056311 | 0.60867 | 0.15882 | 0.34776
Stove Group Uncertainty Ranges for FEP - Freshwater eutrophication (kg P eq)
|  |  | FEP - Freshwater eutrophication (kg P eq) |  | Stove Group | Heat from Firewood; 3-stone Fire - KE | Heat from Firewood; Traditional Stoves - KE | Heat from Firewood; Improved Stoves - KE | Heat from Charcoal; from Traditional Stoves; Earthen Kiln; Average - KE | Heat from Charcoal; from Traditional Stoves; Earthen Kiln; High-performing - KE | Heat from Charcoal; from Improved Stoves; Earthen Kiln; Average - KE | Heat from Charcoal; from Improved Stoves; Earthen Kiln; High-Performing - KE | Heat from Biomass Pellets; Firewood; Improved Stoves - KE | Heat from Kerosene; Improved Stoves - KE | Heat from LPG; Modern Stove - KE | Heat from Electric Stove - KE | Heat from Biogas; Modern Stove; Cut-off - RAF | Heat from Biogas; Modern Stove; Sys Expan - RAF | Heat from sugarcane ethanol; alcohol stove; at consumer - KE | Heat from sugarcane ethanol; alcohol stove; at consumer, system expansion - KE
|  |  | kg P eq/GJ Cooking Energy Delivered |  |  | Allocation, Physical | Allocation, Physical | Allocation, Physical | Allocation, Physical | Allocation, Physical | Allocation, Physical | Allocation, Physical | Allocation, Physical | Allocation, Physical | Allocation, Physical | Allocation, Physical | Cut-off | System Expansion | Allocation, Physical | System Expansion
[6 empty] | 3-Stone | Traditional | Improved | Traditional | Traditional | Improved | Improved | Improved | Improved | Modern | Modern | Modern | Modern | Modern | Modern
[6 empty] | Firewood | Firewood | Firewood | Charcoal from Wood - Avg. Kiln | Charcoal from Wood - Improved Kiln | Charcoal from Wood - Avg. Kiln | Charcoal from Wood - Improved Kiln | Biomass Pellets | Kerosene | LPG | Electricity | Biogas from Cattle Dung | Biogas from Cattle Dung | Sugarcane Ethanol | Sugarcane Ethanol
[5 empty] | Monte Carlo Mean | 0.0097022 | 0.014797 | 0.0029682 | 0.017854 | 0.01531 | 0.010957 | 0.0099972 | 0.0074584 | 0.015394 | 0.015467 | 0.0028593 | 0 | 4.2568 | 0.046786 | 0.045349
[5 empty] | Analysis Mean | 0.00839 | 0.0122 | 0.00245 | 0.0144 | 0.0128 | 0.00786 | 0.00771 | 0.00566 | 0.00996 | 0.0107 | 0.00185 |  | 3.27 | 0.0341 | 0.0335
[5 empty] | Top | 0.012319 | 0.019134 | 0.0037444 | 0.019166 | 0.017606 | 0.010446 | 0.010035 | 0.0070741 | 0.01714 | 0.016867 | 0.0028386 | 0 | 2.5699 | 0.029219 | 0.026667
[5 empty] | Bottom | 0.0067394 | 0.010243 | 0.0020675 | 0.010686 | 0.0098936 | 0.0063125 | 0.0059351 | 0.0042185 | 0.009296 | 0.009355 | 0.0016007 | 0 | 1.9452 | 0.016401 | 0.015545
Stove Group Uncertainty Ranges for TAP - Terrestrial acidification (kg SO2 eq)
|  |  | TAP - Terrestrial acidification (kg SO2 eq) |  | Stove Group | Heat from Firewood; 3-stone Fire - KE | Heat from Firewood; Traditional Stoves - KE | Heat from Firewood; Improved Stoves - KE | Heat from Charcoal; from Traditional Stoves; Earthen Kiln; Average - KE | Heat from Charcoal; from Traditional Stoves; Earthen Kiln; High-performing - KE | Heat from Charcoal; from Improved Stoves; Earthen Kiln; Average - KE | Heat from Charcoal; from Improved Stoves; Earthen Kiln; High-Performing - KE | Heat from Biomass Pellets; Firewood; Improved Stoves - KE | Heat from Kerosene; Improved Stoves - KE | Heat from LPG; Modern Stove - KE | Heat from Electric Stove - KE | Heat from Biogas; Modern Stove; Cut-off - RAF | Heat from Biogas; Modern Stove; Sys Expan - RAF | Heat from sugarcane ethanol; alcohol stove; at consumer - KE | Heat from sugarcane ethanol; alcohol stove; at consumer, system expansion - KE
|  |  | kg SO2 eq/GJ Cooking Energy Delivered |  |  | Allocation, Physical | Allocation, Physical | Allocation, Physical | Allocation, Physical | Allocation, Physical | Allocation, Physical | Allocation, Physical | Allocation, Physical | Allocation, Physical | Allocation, Physical | Allocation, Physical | Cut-off | System Expansion | Allocation, Physical | System Expansion
[6 empty] | 3-Stone | Traditional | Improved | Traditional | Traditional | Improved | Improved | Improved | Improved | Modern | Modern | Modern | Modern | Modern | Modern
[6 empty] | Firewood | Firewood | Firewood | Charcoal from Wood - Avg. Kiln | Charcoal from Wood - Improved Kiln | Charcoal from Wood - Avg. Kiln | Charcoal from Wood - Improved Kiln | Biomass Pellets | Kerosene | LPG | Electricity | Biogas from Cattle Dung | Biogas from Cattle Dung | Sugarcane Ethanol | Sugarcane Ethanol
[5 empty] | Monte Carlo Mean | 0.27263 | 0.29196 | 0.028423 | 0.2563 | 0.32781 | 0.25405 | 0.21519 | 0.2727 | 0.6646 | 0.58797 | 1.6129 | 0.0062613 | 5.5485 | 4.6949 | 4.1736
[5 empty] | Analysis Mean | 0.227 | 0.245 | 0.0269 | 0.231 | 0.31 | 0.19 | 0.179 | 0.186 | 0.54 | 0.524 | 1.17 | 0.00513 | 5.27 | 4.08 | 3.74
[5 empty] | Top | 0.31883 | 0.33595 | 0.012574 | 0.1449 | 0.14633 | 0.15506 | 0.14024 | 0.31632 | 0.27576 | 0.24298 | 2.7753 | 0.0085166 | 5.4416 | 1.4948 | 1.5157
[5 empty] | Bottom | 0.17634 | 0.18501 | 0.010043 | 0.097567 | 0.10486 | 0.10204 | 0.092227 | 0.14464 | 0.17275 | 0.16642 | 1.1382 | 0.004498 | 4.1297 | 1.2506 | 1.3351
Stove Group Uncertainty Ranges for ODP - Ozone depletion (kg CFC-11 eq)
|  |  | ODP - Ozone depletion (kg CFC-11 eq) |  | Stove Group | Heat from Firewood; 3-stone Fire - KE | Heat from Firewood; Traditional Stoves - KE | Heat from Firewood; Improved Stoves - KE | Heat from Charcoal; from Traditional Stoves; Earthen Kiln; Average - KE | Heat from Charcoal; from Traditional Stoves; Earthen Kiln; High-performing - KE | Heat from Charcoal; from Improved Stoves; Earthen Kiln; Average - KE | Heat from Charcoal; from Improved Stoves; Earthen Kiln; High-Performing - KE | Heat from Biomass Pellets; Firewood; Improved Stoves - KE | Heat from Kerosene; Improved Stoves - KE | Heat from LPG; Modern Stove - KE | Heat from Electric Stove - KE | Heat from Biogas; Modern Stove; Cut-off - RAF | Heat from Biogas; Modern Stove; Sys Expan - RAF | Heat from sugarcane ethanol; alcohol stove; at consumer - KE | Heat from sugarcane ethanol; alcohol stove; at consumer, system expansion - KE
|  |  | kg CFC-11 eq/GJ Cooking Energy Delivered |  |  | Allocation, Physical | Allocation, Physical | Allocation, Physical | Allocation, Physical | Allocation, Physical | Allocation, Physical | Allocation, Physical | Allocation, Physical | Allocation, Physical | Allocation, Physical | Allocation, Physical | Cut-off | System Expansion | Allocation, Physical | System Expansion
[6 empty] | 3-Stone | Traditional | Improved | Traditional | Traditional | Improved | Improved | Improved | Improved | Modern | Modern | Modern | Modern | Modern | Modern
[6 empty] | Firewood | Firewood | Firewood | Charcoal from Wood - Avg. Kiln | Charcoal from Wood - Improved Kiln | Charcoal from Wood - Avg. Kiln | Charcoal from Wood - Improved Kiln | Biomass Pellets | Kerosene | LPG | Electricity | Biogas from Cattle Dung | Biogas from Cattle Dung | Sugarcane Ethanol | Sugarcane Ethanol
[5 empty] | Monte Carlo Mean | 7.4078e-11 | 1.1069e-10 | 2.2275e-11 | 8.0464e-08 | 1.5991e-08 | 6.6808e-08 | 4.819e-08 | 3.225e-08 | 1.6731e-07 | 1.777e-07 | 3.984e-08 | 0 | -1.1275e-06 | 3.5387e-06 | 3.4853e-06
[5 empty] | Analysis Mean | 6.23e-11 | 9.03e-11 | 1.82e-11 | 6.35e-08 | 1.34e-08 | 3.47e-08 | 3.4e-08 | 2.31e-08 | 1.3e-07 | 1.48e-07 | 3.08e-08 |  | -5.7e-07 | 2.74e-06 | 2.73e-06
[5 empty] | Top | 5.5908e-11 | 9.0493e-11 | 1.7739e-11 | 8.1947e-08 | 8.7728e-09 | 7.0565e-08 | 4.8968e-08 | 2.2199e-08 | 8.823e-08 | 8.8174e-08 | 2.8104e-08 | 0 | 6.3811e-07 | 2.8073e-06 | 2.6895e-06
[5 empty] | Bottom | 3.5774e-11 | 5.3722e-11 | 1.0805e-11 | 4.5637e-08 | 6.3079e-09 | 3.8021e-08 | 2.7047e-08 | 1.4217e-08 | 6.2255e-08 | 6.6292e-08 | 1.6654e-08 | 0 | 9.4115e-07 | 1.822e-06 | 1.8057e-06
Stove Group Uncertainty Ranges for Black Carbon and Short-Lived Climate Pollutants (kg BC eq)
|  |  | Black Carbon and Short-Lived Climate Pollutants (kg BC eq) |  | Stove Group | Heat from Firewood; 3-stone Fire - KE | Heat from Firewood; Traditional Stoves - KE | Heat from Firewood; Improved Stoves - KE | Heat from Charcoal; from Traditional Stoves; Earthen Kiln; Average - KE | Heat from Charcoal; from Traditional Stoves; Earthen Kiln; High-performing - KE | Heat from Charcoal; from Improved Stoves; Earthen Kiln; Average - KE | Heat from Charcoal; from Improved Stoves; Earthen Kiln; High-Performing - KE | Heat from Biomass Pellets; Firewood; Improved Stoves - KE | Heat from Kerosene; Improved Stoves - KE | Heat from LPG; Modern Stove - KE | Heat from Electric Stove - KE | Heat from Biogas; Modern Stove; Cut-off - RAF | Heat from Biogas; Modern Stove; Sys Expan - RAF | Heat from sugarcane ethanol; alcohol stove; at consumer - KE | Heat from sugarcane ethanol; alcohol stove; at consumer, system expansion - KE
|  |  | kg BC eq/GJ Cooking Energy Delivered |  |  | Allocation, Physical | Allocation, Physical | Allocation, Physical | Allocation, Physical | Allocation, Physical | Allocation, Physical | Allocation, Physical | Allocation, Physical | Allocation, Physical | Allocation, Physical | Allocation, Physical | Cut-off | System Expansion | Allocation, Physical | System Expansion
[6 empty] | 3-Stone | Traditional | Improved | Traditional | Traditional | Improved | Improved | Improved | Improved | Modern | Modern | Modern | Modern | Modern | Modern
[6 empty] | Firewood | Firewood | Firewood | Charcoal from Wood - Avg. Kiln | Charcoal from Wood - Improved Kiln | Charcoal from Wood - Avg. Kiln | Charcoal from Wood - Improved Kiln | Biomass Pellets | Kerosene | LPG | Electricity | Biogas from Cattle Dung | Biogas from Cattle Dung | Sugarcane Ethanol | Sugarcane Ethanol
[5 empty] | Monte Carlo Mean | 5.2298 | 1.9432 | 1.2269 | 2.6793 | 2.0458 | 1.5488 | 1.1694 | 0.03151 | 0.0021352 | 0.0017935 | -0.053502 | 0.054267 | 0.08697 | 0.70636 | 0.72894
[5 empty] | Analysis Mean | 3.79 | 1.48 | 0.913 | 2.72 | 2.02 | 1.46 | 1.08 | 0.0256 | 0.00057 | 0.00017 | -0.0324 | 0.0399 | 0.0459 | 0.755 | 0.764
[5 empty] | Top | 7.8949 | 3.054 | 1.8092 | 0.80118 | 0.84606 | 0.32457 | 0.38416 | 0.045644 | 0.0094289 | 0.0075785 | 0.065392 | 0.087937 | 0.1438 | 0.25863 | 0.26163
[5 empty] | Bottom | 3.876 | 1.44 | 0.88811 | 0.6156 | 0.64962 | 0.21718 | 0.3249 | 0.029604 | 0.0083738 | 0.0069456 | 0.15784 | 0.04145 | 0.073828 | 0.259 | 0.26678

## Stove Efficiency Sensitivity
Summary Results Table Showing LCIA Results for Each Stove Group, organized y fuel to highlight the effects of improved stove design and efficiency.
Shows results for individual stoves. Results from all life cycles stages are summed for each stove.
Unit per GJ of Delivered Heat
Electricity Grid
[6 empty] | Electrical Grid Selection | 2013 Grid (IEA)
Forestry Renewability
[6 empty] | Forest Product Renewability Selection: | High Estimate of Renewability (36.1%)
[6 empty] | Select Impact Category to View | PMFP - Particulate matter formation (kg PM10 eq)
| Efficiency Lookup | Stove Name | Stove Type | Chart Fuel Type | Fuel Type | Stove | GCCP100 - Climate Change (kg CO2 eq) | Energy Demand - CED (MJ) | FDP - Fossil depletion (kg oil eq) | WDP - Water depletion (m3) | PMFP - Particulate matter formation (kg PM10 eq) | POFP - Photochemical oxidant formation (kg NMVOC) | FEP - Freshwater eutrophication (kg P eq) | TAP - Terrestrial acidification (kg SO2 eq) | ODP - Ozone depletion (kg CFC-11 eq) | Black Carbon and Short-Lived Climate Pollutants (kg BC eq)
| Current | Heat from Firewood; 3-stone Fire - KE | 3-Stone | Firewood | Firewood | Heat from Firewood; 3-stone Fire - KE (Current) | 433 | 8960 | 0.00677 | 7.45e-05 | 17.7 | 5.96 | 0.00839 | 0.227 | 6.23e-11 | 3.79
| Future, Improved | Heat from Firewood; 3-stone Fire - KE | 3-Stone | Firewood | Firewood | Heat from Firewood; 3-stone Fire - KE (Future, Improved) | 364 | 7520 | 0.00568 | 6.26e-05 | 14.9 | 5 | 0.00705 | 0.191 | 5.23e-11 | 3.19
| Current | Heat from Firewood; Traditional Stoves - KE | Traditional | Firewood | Firewood | Heat from Firewood; Traditional Stoves - KE (Current) | 488 | 10300 | 0.0098 | 0.00011 | 6.79 | 6.12 | 0.0122 | 0.245 | 9.03e-11 | 1.48
| Future, Improved | Heat from Firewood; Traditional Stoves - KE | Traditional | Firewood | Firewood | Heat from Firewood; Traditional Stoves - KE (Future, Improved) | 298 | 6270 | 0.00599 | 6.6e-05 | 4.15 | 3.74 | 0.00743 | 0.15 | 5.52e-11 | 0.902
| Current | Heat from Firewood; Improved Stoves - KE | Improved | Firewood | Firewood | Heat from Firewood; Improved Stoves - KE (Current) | 279 | 5460 | 0.00198 | 2.18e-05 | 4.24 | 1.14 | 0.00245 | 0.0269 | 1.82e-11 | 0.913
| Future, Improved | Heat from Firewood; Improved Stoves - KE | Improved | Firewood | Firewood | Heat from Firewood; Improved Stoves - KE (Future, Improved) | 211 | 4120 | 0.00149 | 1.64e-05 | 3.2 | 0.859 | 0.00185 | 0.0203 | 1.37e-11 | 0.689
| Current | Heat from Biomass Pellets; Firewood; Improved Stoves - KE | Improved | Biomass Pellets | Biomass Pellets | Heat from Biomass Pellets; Firewood; Improved Stoves - KE (Current) | 261 | 4210 | 19.4 | 0.635 | 0.152 | 1.47 | 0.00566 | 0.186 | 2.31e-08 | 0.0256
| Current | Heat from Charcoal; from Traditional Stoves; Earthen Kiln; Average - KE | Traditional | Charcoal from Wood - Avg. Kiln | Charcoal from Wood | Heat from Charcoal; from Traditional Stoves; Earthen Kiln; Average - KE (Current) | 999 | 16200 | 7.13 | 0.0911 | 11.3 | 30.3 | 0.0144 | 0.231 | 6.35e-08 | 2.72
| Future, Improved | Heat from Charcoal; from Traditional Stoves; Earthen Kiln; Average - KE | Traditional | Charcoal from Wood - Avg. Kiln | Charcoal from Wood | Heat from Charcoal; from Traditional Stoves; Earthen Kiln; Average - KE (Future, Improved) | 622 | 10100 | 4.44 | 0.0567 | 7.05 | 18.8 | 0.00896 | 0.144 | 3.96e-08 | 1.69
| Current | Heat from Charcoal; from Traditional Stoves; Earthen Kiln; High-performing - KE | Traditional | Charcoal from Wood - Improved Kiln | Charcoal from Wood | Heat from Charcoal; from Traditional Stoves; Earthen Kiln; High-performing - KE (Current) | 855 | 13600 | 11.4 | 0.0426 | 8.23 | 29 | 0.0128 | 0.31 | 1.34e-08 | 2.02
| Future, Improved | Heat from Charcoal; from Traditional Stoves; Earthen Kiln; High-performing - KE | Traditional | Charcoal from Wood - Improved Kiln | Charcoal from Wood | Heat from Charcoal; from Traditional Stoves; Earthen Kiln; High-performing - KE (Future, Improved) | 533 | 8440 | 7.13 | 0.0265 | 5.12 | 18.1 | 0.00798 | 0.193 | 8.32e-09 | 1.26
| Current | Heat from Charcoal; from Improved Stoves; Earthen Kiln; Average - KE | Improved | Charcoal from Wood - Avg. Kiln | Charcoal from Wood | Heat from Charcoal; from Improved Stoves; Earthen Kiln; Average - KE (Current) | 652 | 8850 | 3.89 | 0.0497 | 6.01 | 16.9 | 0.00786 | 0.19 | 3.47e-08 | 1.46
| Future, Improved | Heat from Charcoal; from Improved Stoves; Earthen Kiln; Average - KE | Improved | Charcoal from Wood - Avg. Kiln | Charcoal from Wood | Heat from Charcoal; from Improved Stoves; Earthen Kiln; Average - KE (Future, Improved) | 605 | 8220 | 3.62 | 0.0462 | 5.58 | 15.7 | 0.0073 | 0.177 | 3.22e-08 | 1.36
| Current | Heat from Charcoal; from Improved Stoves; Earthen Kiln; High-Performing - KE | Improved | Charcoal from Wood - Improved Kiln | Charcoal from Wood | Heat from Charcoal; from Improved Stoves; Earthen Kiln; High-Performing - KE (Current) | 564 | 7320 | 3.81 | 0.0488 | 4.3 | 16.2 | 0.00771 | 0.179 | 3.4e-08 | 1.08
| Future, Improved | Heat from Charcoal; from Improved Stoves; Earthen Kiln; High-Performing - KE | Improved | Charcoal from Wood - Improved Kiln | Charcoal from Wood | Heat from Charcoal; from Improved Stoves; Earthen Kiln; High-Performing - KE (Future, Improved) | 524 | 6800 | 3.54 | 0.0453 | 3.99 | 15 | 0.00716 | 0.166 | 3.16e-08 | 1
| Current | Heat from Kerosene; Improved Stoves - KE | Improved | Kerosene | Kerosene | Heat from Kerosene; Improved Stoves - KE (Current) | 223 | 7960 | 186 | 0.856 | 0.202 | 0.832 | 0.00996 | 0.54 | 1.3e-07 | 0.00057
| Future, Improved | Heat from Kerosene; Improved Stoves - KE | Improved | Kerosene | Kerosene | Heat from Kerosene; Improved Stoves - KE (Future, Improved) | 197 | 7020 | 164 | 0.755 | 0.178 | 0.733 | 0.00878 | 0.476 | 1.15e-07 | 0.0005
| Current | Heat from LPG; Modern Stove - KE | Modern | LPG | LPG | Heat from LPG; Modern Stove - KE (Current) | 216 | 7510 | 175 | 0.816 | 0.196 | 0.783 | 0.0107 | 0.524 | 1.48e-07 | 0.00017
| Future, Improved | Heat from LPG; Modern Stove - KE | Modern | LPG | LPG | Heat from LPG; Modern Stove - KE (Future, Improved) | 192 | 6680 | 156 | 0.726 | 0.175 | 0.697 | 0.00951 | 0.467 | 1.32e-07 | 0.00015
| Current | Heat from Electric Stove - KE | Modern | Electricity | Electricity | Heat from Electric Stove - KE (Current) | 238 | 7400 | 150 | 5.58 | 0.331 | 1.46 | 0.00185 | 1.17 | 3.08e-08 | -0.0324
| Future, Improved | Heat from Electric Stove - KE | Modern | Electricity | Electricity | Heat from Electric Stove - KE (Future, Improved) | 174 | 5410 | 110 | 4.08 | 0.242 | 1.07 | 0.00135 | 0.855 | 2.25e-08 | -0.0237
| Current | Heat from Biogas; Modern Stove; Cut-off - RAF | Modern | Biogas from Cattle Dung | Biogas from Cattle Dung | Heat from Biogas; Modern Stove; Cut-off - RAF (Current) | 13.4 | 4210 |  | 3.29 | 0.187 | 0.0845 |  | 0.00513 |  | 0.0399
| Current | Heat from Biogas; Modern Stove; Sys Expan - RAF | Modern | Biogas from Cattle Dung | Biogas from Cattle Dung | Heat from Biogas; Modern Stove; Sys Expan - RAF (Current) | -2.98 | 2620 | -30.5 | -1.08 | 0.717 | -0.243 | 3.27 | 5.27 | -5.7e-07 | 0.0459
| Current | Heat from sugarcane ethanol; alcohol stove; at consumer - KE | Modern | Sugarcane Ethanol | Sugarcane Ethanol | Heat from sugarcane ethanol; alcohol stove; at consumer - KE (Current) | 90 | 13100 | 26 | 643 | 4.25 | 0.431 | 0.0341 | 4.08 | 2.74e-06 | 0.755
| Current | Heat from sugarcane ethanol; alcohol stove; at consumer, system expansion - KE | Modern | Sugarcane Ethanol | Sugarcane Ethanol | Heat from sugarcane ethanol; alcohol stove; at consumer, system expansion - KE (Current) | 20.1 | 10900 | -18 | 642 | 4.15 | 0.0017 | 0.0335 | 3.74 | 2.73e-06 | 0.764
[6 empty] | Stove Group | Heat from Firewood; 3-stone Fire - KE (Current) | Heat from Firewood; 3-stone Fire - KE (Future, Improved) | Heat from Firewood; Traditional Stoves - KE (Current) | Heat from Firewood; Traditional Stoves - KE (Future, Improved) | Heat from Firewood; Improved Stoves - KE (Current) | Heat from Firewood; Improved Stoves - KE (Future, Improved) | Heat from Biomass Pellets; Firewood; Improved Stoves - KE (Current) | Heat from Charcoal; from Traditional Stoves; Earthen Kiln; Average - KE (Current) | Heat from Charcoal; from Traditional Stoves; Earthen Kiln; Average - KE (Future, Improved) | Heat from Charcoal; from Traditional Stoves; Earthen Kiln; High-performing - KE (Current) | Heat from Charcoal; from Traditional Stoves; Earthen Kiln; High-performing - KE (Future, Improved) | Heat from Charcoal; from Improved Stoves; Earthen Kiln; Average - KE (Current) | Heat from Charcoal; from Improved Stoves; Earthen Kiln; Average - KE (Future, Improved) | Heat from Charcoal; from Improved Stoves; Earthen Kiln; High-Performing - KE (Current) | Heat from Charcoal; from Improved Stoves; Earthen Kiln; High-Performing - KE (Future, Improved) | Heat from Kerosene; Improved Stoves - KE (Current) | Heat from Kerosene; Improved Stoves - KE (Future, Improved) | Heat from LPG; Modern Stove - KE (Current) | Heat from LPG; Modern Stove - KE (Future, Improved) | Heat from Electric Stove - KE (Current) | Heat from Electric Stove - KE (Future, Improved) | Heat from Biogas; Modern Stove; Cut-off - RAF (Current) | Heat from Biogas; Modern Stove; Sys Expan - RAF (Current) | Heat from sugarcane ethanol; alcohol stove; at consumer - KE (Current) | Heat from sugarcane ethanol; alcohol stove; at consumer, system expansion - KE (Current)
[6 empty] | Modeling Convention | Allocation, Physical | Allocation, Physical | Allocation, Physical | Allocation, Physical | Allocation, Physical | Allocation, Physical | Allocation, Physical | Allocation, Physical | Allocation, Physical | Allocation, Physical | Allocation, Physical | Allocation, Physical | Allocation, Physical | Allocation, Physical | Allocation, Physical | Allocation, Physical | Allocation, Physical | Allocation, Physical | Allocation, Physical | Allocation, Physical | Allocation, Physical | Cut-off | System Expansion | Allocation, Physical | System Expansion
[6 empty] | Stove Efficiency | Current | Future, Improved | Current | Future, Improved | Current | Future, Improved | Current | Current | Future, Improved | Current | Future, Improved | Current | Future, Improved | Current | Future, Improved | Current | Future, Improved | Current | Future, Improved | Current | Future, Improved | Current | Current | Current | Current
[6 empty] | Stove Type | 3-Stone | 3-Stone | Traditional | Traditional | Improved | Improved | Improved | Traditional | Traditional | Traditional | Traditional | Improved | Improved | Improved | Improved | Improved | Improved | Modern | Modern | Modern | Modern | Modern | Modern | Modern | Modern
[6 empty] | Fuel | Firewood | Firewood | Firewood | Firewood | Firewood | Firewood | Biomass Pellets | Charcoal from Wood - Avg. Kiln | Charcoal from Wood - Avg. Kiln | Charcoal from Wood - Improved Kiln | Charcoal from Wood - Improved Kiln | Charcoal from Wood - Avg. Kiln | Charcoal from Wood - Avg. Kiln | Charcoal from Wood - Improved Kiln | Charcoal from Wood - Improved Kiln | Kerosene | Kerosene | LPG | LPG | Electricity | Electricity | Biogas from Cattle Dung | Biogas from Cattle Dung | Sugarcane Ethanol | Sugarcane Ethanol
[6 empty] | PMFP - Particulate matter formation (kg PM10 eq) | 17.7 | 14.9 | 6.79 | 4.15 | 4.24 | 3.2 | 0.152 | 11.3 | 7.05 | 8.23 | 5.12 | 6.01 | 5.58 | 4.3 | 3.99 | 0.202 | 0.178 | 0.196 | 0.175 | 0.331 | 0.242 | 0.187 | 0.717 | 4.25 | 4.15
kg PM10 eq/GJ Cooking Energy Delivered

## Electric Stove Sensitivity
Kenya Electric Stove Impacts - Comparison with different Grid Mixes
This sheet displays the impact score results for electric cookstoves depending on the underlying electrical grid mix for. Results are displayed for the selected impact category.
Stove Efficiency
| Current Scenario Selection: | Current
| Select Impact Category to View | GCCP100 - Climate Change (kg CO2 eq)
Grid Mix
| Impact Category | 2013 Grid (IEA) | ROK Low Demand - 2031 | ROK Least Cost Base Scenario - 2031 | ROK High Demand -2031 | McKinsey - 2040 | Low Carbon - 2040
| GCCP100 - Climate Change (kg CO2 eq) | 238.1981 | 72.6397 | 98.2257 | 96.7204 | 234.541 | 86.3561
| Energy Demand - CED (MJ) | 7395.4392 | 3681.8997 | 3676.5804 | 5037.4213 | 4963.8725 | 2357.1402
| FDP - Fossil depletion (kg oil eq) | 149.8288 | 13.7706 | 18.8893 | 18.5315 | 88.3938 | 27.1625
| WDP - Water depletion (m3) | 5.5809 | 2.2917 | 2.5016 | 2.128 | 4.0385 | 4.1253
| PMFP - Particulate matter formation (kg PM10 eq) | 0.33139 | 0.1729 | 0.24217 | 0.25243 | 0.13312 | 0.04554
| POFP - Photochemical oxidant formation (kg NMVOC) | 1.4614 | 0.23922 | 0.33888 | 0.34471 | 0.5592 | 0.15602
| FEP - Freshwater eutrophication (kg P eq) | 0.00185 | 0.00801 | 0.01136 | 0.01179 | 0.00532 | 0.00498
| TAP - Terrestrial acidification (kg SO2 eq) | 1.1683 | 0.52833 | 0.75303 | 0.76998 | 0.42934 | 0.13228
| ODP - Ozone depletion (kg CFC-11 eq) | 3.0763e-08 | 7.0014e-08 | 7.4355e-08 | 6.3157e-08 | 1.9875e-06 | 1.1351e-06
| Black Carbon and Short-Lived Climate Pollutants (kg BC eq) | -0.03238 | -0.0131 | -0.0196 | -0.01902 | -0.00815 | -0.00155
Electricity Grid Mix Summary Table
Shows fuel use according to generation technology used as a percentage of total national electricity production.
| Fuel | 2013 Grid (IEA) | ROK Low Demand - 2031 | ROK Least Cost Base Scenario - 2031 | ROK High Demand -2031 | McKinsey - 2040 | Low Carbon - 2040
| Coal | 0% | 6.834% | 10.05% | 10.31% | 0% | 0%
| Oil/Diesel | 30.71% | 0.1192% | 0.1888% | 0.09958% | 4% | 0%
| Gas | 0% | 1.388% | 1.301% | 0.9311% | 46% | 18%
| Biomass | 2.017% | 0% | 0% | 0% | 0% | 0%
| Hydro | 44.45% | 1.051% | 3.541% | 0.488% | 30% | 30%
| Geo | 22.61% | 50.57% | 47.98% | 34.78% | 9% | 31%
| Solar | 0.01127% | 0% | 0% | 0% | 11% | 11%
| Wind | 0.2028% | 5.111% | 6.748% | 4.746% | 0% | 10%
| Nuclear | 0% | 34.92% | 30.2% | 48.64% | 0% | 0%
| Total | 100% | 100% | 100% | 100% | 100% | 100%
| Distribution & Losses1 | 18.42% | 18.42% | 18.42% | 18.42% | 18.42% | 13.82%
Electric Cookstove Impact Scores presented according to impact category, grid mix, and current stove efficiency selection
| Stove Efficiency Scenario | Current | Current | Current | Current | Current | Current
| Grid Mix | 2013 Grid (IEA) | ROK Low Demand - 2031 | ROK Least Cost Base Scenario - 2031 | ROK High Demand -2031 | McKinsey - 2040 | Low Carbon - 2040
| GCCP100 - Climate Change (kg CO2 eq) | 238.1981 | 72.6397 | 98.2257 | 96.7204 | 234.541 | 86.3561

## KE- Cooking Scenarios
Kenya - Cooking Scenario Summary Charts
Summary charts show the comparative effect of fuel mix, stove technology, stove thermal efficiency, and electrical grid mix options on fuel mix level impact scores for GCCP, PMFP, CED, and BC.
Kenya Cooking Fuel Mix Global Climate Change Potential Scenarios
| Scenario Lookup | Current_Current | BAU_Current | BAU_Future | BAU_Future | BAU_Future | Ghana_Current | Ghana_Future | Ghana_Future | Ghana_Future | Slow_Current | Slow_Future | Slow_Future | Slow_Future | Diverse_Current | Diverse_Future | Diverse_Future | Diverse_Future
| Efficiency Lookup | Current | Current | Current | Future, Improved | Future, Improved | Current | Current | Future, Improved | Future, Improved | Current | Current | Future, Improved | Future, Improved | Current | Current | Future, Improved | Future, Improved
| Grid Lookup | 2013 Grid (IEA) | 2013 Grid (IEA) | 2013 Grid (IEA) | 2013 Grid (IEA) | Low Carbon - 2040 | 2013 Grid (IEA) | 2013 Grid (IEA) | 2013 Grid (IEA) | Low Carbon - 2040 | 2013 Grid (IEA) | 2013 Grid (IEA) | 2013 Grid (IEA) | Low Carbon - 2040 | 2013 Grid (IEA) | 2013 Grid (IEA) | 2013 Grid (IEA) | Low Carbon - 2040
| GCCP100 - Climate Change (kg CO2 eq) | GCCP100 - Climate Change (kg CO2 eq/GJ Cooking Energy Delivered)
| kg CO2 eq/GJ Cooking Energy Delivered | Base | BAU 2030 |  |  |  | Ghana Transition |  |  |  | Slow Transition |  |  |  | Diverse Modern Fuels
|  | Current Tech-Current Eff-Current Grid | Current Tech-Current Eff-Current Grid | Imp Tech-Current Eff-Current Grid | Imp Tech-Imp Eff-Current Grid | Imp Tech-Imp Eff-Clean Grid | Current Tech-Current Eff-Current Grid | Imp Tech-Current Eff-Current Grid | Imp Tech-Imp Eff-Current Grid | Imp Tech-Imp Eff-Clean Grid | Current Tech-Current Eff-Current Grid | Imp Tech-Current Eff-Current Grid | Imp Tech-Imp Eff-Current Grid | Imp Tech-Imp Eff-Clean Grid | Current Tech-Current Eff-Current Grid | Imp Tech-Current Eff-Current Grid | Imp Tech-Imp Eff-Current Grid | Imp Tech-Imp Eff-Clean Grid
| Firewood | 284.8252 | 299.7303 | 190.3871 | 143.6883 | 143.6883 | 202.3855 | 128.5542 | 97.022 | 97.022 | 247.7863 | 157.3925 | 118.7868 | 118.7868 | 49.8887 | 31.6891 | 23.9163 | 23.9163
| Charcoal from Wood | 137.0958 | 126.7278 | 88.5125 | 82.2183 | 82.2183 | 214.84 | 150.0541 | 139.3836 | 139.3836 | 170.7839 | 119.2833 | 110.801 | 110.801 | 134.4244 | 93.8882 | 87.2117 | 87.2117
| Biomass Pellets | 0 | 0 | 0 | 0 | 0 | 0 | 0 | 0 | 0 | 0 | 0 | 0 | 0 | 48.9681 | 48.9681 | 34.4986 | 34.4986
| Kerosene | 25.9597 | 22.8044 | 22.8044 | 20.1073 | 20.1073 | 2.9945 | 2.9945 | 2.6403 | 2.6403 | 13.8848 | 13.8848 | 12.2426 | 12.2426 | 2.9945 | 2.9945 | 2.6403 | 2.6403
| LPG | 10.8319 | 9.5731 | 9.5731 | 8.5171 | 8.5171 | 51.742 | 51.742 | 46.0345 | 46.0345 | 30.6576 | 30.6576 | 27.2758 | 27.2758 | 77.0218 | 77.0218 | 68.5257 | 68.5257
| Electricity | 1.9132 | 1.7378 | 1.7378 | 1.2712 | 0.46085 | 2.382 | 2.382 | 1.7424 | 0.63169 | 2.382 | 2.382 | 1.7424 | 0.63169 | 31.4587 | 31.4587 | 23.012 | 8.3428
| Biogas from Cattle Dung | 0.094095 | 0.088972 | 0.088972 | 0.088972 | 0.088972 | 0.13388 | 0.13388 | 0.13388 | 0.13388 | 0.13388 | 0.13388 | 0.13388 | 0.13388 | 0.39962 | 0.39962 | 0.39962 | 0.39962
| Sugarcane Ethanol | 0 | 0 | 0 | 0 | 0 | 0 | 0 | 0 | 0 | 0 | 0 | 0 | 0 | 0 | 0 | 0 | 0
|  | 460.7199 | 460.6623 | 313.1038 | 255.8912 | 255.0809 | 474.4779 | 335.8607 | 286.9568 | 285.846 | 465.6283 | 323.734 | 270.9825 | 269.8717 | 345.1558 | 286.4199 | 240.2043 | 225.535
Kenya Cooking Fuel Mix Global Particulate Matter Formation Potential Scenarios
| PMFP - Particulate matter formation (kg PM10 eq) | Particulate Matter Formation (PM10 eq/GJ Cooking Energy Delivered)
| kg PM10 eq/GJ Cooking Energy Delivered | Base | BAU 2030 |  |  |  | Ghana Transition |  |  |  | Slow Transition |  |  |  | Diverse Modern Fuels
|  | Current Tech-Current Eff-Current Grid | Current Tech-Current Eff-Current Grid | Imp Tech-Current Eff-Current Grid | Imp Tech-Imp Eff-Current Grid | Imp Tech-Imp Eff-Clean Grid | Current Tech-Current Eff-Current Grid | Imp Tech-Current Eff-Current Grid | Imp Tech-Imp Eff-Current Grid | Imp Tech-Imp Eff-Clean Grid | Current Tech-Current Eff-Current Grid | Imp Tech-Current Eff-Current Grid | Imp Tech-Imp Eff-Current Grid | Imp Tech-Imp Eff-Clean Grid | Current Tech-Current Eff-Current Grid | Imp Tech-Current Eff-Current Grid | Imp Tech-Imp Eff-Current Grid | Imp Tech-Imp Eff-Clean Grid
| Firewood | 10.022 | 10.5465 | 2.893 | 2.1834 | 2.1834 | 7.1212 | 1.9534 | 1.4743 | 1.4743 | 8.7187 | 2.3916 | 1.805 | 1.805 | 1.7554 | 0.48152 | 0.36341 | 0.36341
| Charcoal from Wood | 1.4245 | 1.3168 | 0.67414 | 0.6262 | 0.6262 | 2.2324 | 1.1429 | 1.0616 | 1.0616 | 1.7746 | 0.9085 | 0.84389 | 0.84389 | 1.3968 | 0.71508 | 0.66423 | 0.66423
| Biomass Pellets | 0 | 0 | 0 | 0 | 0 | 0 | 0 | 0 | 0 | 0 | 0 | 0 | 0 | 0.028609 | 0.028609 | 0.020701 | 0.020701
| Kerosene | 0.023502 | 0.020645 | 0.020645 | 0.018203 | 0.018203 | 0.0027109 | 0.0027109 | 0.0023903 | 0.0023903 | 0.01257 | 0.01257 | 0.011083 | 0.011083 | 0.0027109 | 0.0027109 | 0.0023903 | 0.0023903
| LPG | 0.0098584 | 0.0087127 | 0.0087127 | 0.0077517 | 0.0077517 | 0.047092 | 0.047092 | 0.041898 | 0.041898 | 0.027902 | 0.027902 | 0.024825 | 0.024825 | 0.0701 | 0.0701 | 0.062368 | 0.062368
| Electricity | 0.0026618 | 0.0024176 | 0.0024176 | 0.0017685 | 0.00024301 | 0.0033139 | 0.0033139 | 0.0024241 | 0.0003331 | 0.0033139 | 0.0033139 | 0.0024241 | 0.0003331 | 0.043767 | 0.043767 | 0.032015 | 0.0043992
| Biogas from Cattle Dung | 0.0013131 | 0.0012416 | 0.0012416 | 0.0012416 | 0.0012416 | 0.0018684 | 0.0018684 | 0.0018684 | 0.0018684 | 0.0018684 | 0.0018684 | 0.0018684 | 0.0018684 | 0.0055769 | 0.0055769 | 0.0055769 | 0.0055769
| Sugarcane Ethanol | 0 | 0 | 0 | 0 | 0 | 0 | 0 | 0 | 0 | 0 | 0 | 0 | 0 | 0 | 0 | 0 | 0
|  | 11.4839 | 11.8963 | 3.6001 | 2.8385 | 2.837 | 9.4086 | 3.1513 | 2.5844 | 2.5824 | 10.539 | 3.3458 | 2.6891 | 2.687 | 3.3029 | 1.3474 | 1.1507 | 1.1231
Kenya Cooking Fuel Mix Cumulative Energy Demand Potential Scenarios
| Energy Demand - CED (MJ) | Cumulative Energy Demand (MJ/GJ Cooking Energy Delivered)
| MJ/GJ Cooking Energy Delivered | Base | BAU 2030 |  |  |  | Ghana Transition |  |  |  | Slow Transition |  |  |  | Diverse Modern Fuels
|  | Current Tech-Current Eff-Current Grid | Current Tech-Current Eff-Current Grid | Imp Tech-Current Eff-Current Grid | Imp Tech-Imp Eff-Current Grid | Imp Tech-Imp Eff-Clean Grid | Current Tech-Current Eff-Current Grid | Imp Tech-Current Eff-Current Grid | Imp Tech-Imp Eff-Current Grid | Imp Tech-Imp Eff-Clean Grid | Current Tech-Current Eff-Current Grid | Imp Tech-Current Eff-Current Grid | Imp Tech-Imp Eff-Current Grid | Imp Tech-Imp Eff-Clean Grid | Current Tech-Current Eff-Current Grid | Imp Tech-Current Eff-Current Grid | Imp Tech-Imp Eff-Current Grid | Imp Tech-Imp Eff-Clean Grid
| Firewood | 5906.9476 | 6216.063 | 3729.6394 | 2814.8222 | 2814.8222 | 4197.2438 | 2518.3473 | 1900.6395 | 1900.6395 | 5138.8028 | 3083.283 | 2327.006 | 2327.006 | 1034.6352 | 620.7814 | 468.5142 | 468.5142
| Charcoal from Wood | 2063.4877 | 1907.4351 | 1148.0574 | 1066.4177 | 1066.4177 | 3233.6489 | 1946.2861 | 1807.8835 | 1807.8835 | 2570.542 | 1547.1717 | 1437.1506 | 1437.1506 | 2023.2798 | 1217.7826 | 1131.1847 | 1131.1847
| Biomass Pellets | 0 | 0 | 0 | 0 | 0 | 0 | 0 | 0 | 0 | 0 | 0 | 0 | 0 | 790.7624 | 790.7624 | 517.7256 | 517.7256
| Kerosene | 927.418 | 814.6944 | 814.6944 | 718.3411 | 718.3411 | 106.9785 | 106.9785 | 94.3262 | 94.3262 | 496.0376 | 496.0376 | 437.3716 | 437.3716 | 106.9785 | 106.9785 | 94.3262 | 94.3262
| LPG | 376.922 | 333.1173 | 333.1173 | 296.372 | 296.372 | 1800.4872 | 1800.4872 | 1601.8801 | 1601.8801 | 1066.8023 | 1066.8023 | 949.1261 | 949.1261 | 2680.1561 | 2680.1561 | 2384.515 | 2384.515
| Electricity | 59.4011 | 53.9531 | 53.9531 | 39.4667 | 12.5792 | 73.9544 | 73.9544 | 54.0976 | 17.2425 | 73.9544 | 73.9544 | 54.0976 | 17.2425 | 976.7122 | 976.7122 | 714.465 | 227.7206
| Biogas from Cattle Dung | 29.5663 | 27.9566 | 27.9566 | 27.9566 | 27.9566 | 42.0686 | 42.0686 | 42.0686 | 42.0686 | 42.0686 | 42.0686 | 42.0686 | 42.0686 | 125.5679 | 125.5679 | 125.5679 | 125.5679
| Sugarcane Ethanol | 0 | 0 | 0 | 0 | 0 | 0 | 0 | 0 | 0 | 0 | 0 | 0 | 0 | 0 | 0 | 0 | 0
|  | 9363.7428 | 9353.2195 | 6107.4181 | 4963.3763 | 4936.4888 | 9454.3814 | 6488.1221 | 5500.8956 | 5464.0405 | 9388.2077 | 6309.3176 | 5246.8206 | 5209.9655 | 7738.0921 | 6518.741 | 5436.2986 | 4949.5543
Kenya Cooking Fuel Mix Black Carbon and Short-Lived Climate Pollutant Potential Scenarios
| Black Carbon and Short-Lived Climate Pollutants (kg BC eq) | Black Carbon and Short Lived Climate Pollutants (BC eq/GJ Cooking Energy Delivered)
| kg BC eq/GJ Cooking Energy Delivered | Base | BAU 2030 |  |  |  | Ghana Transition |  |  |  | Slow Transition |  |  |  | Diverse Modern Fuels
|  | Current Tech-Current Eff-Current Grid | Current Tech-Current Eff-Current Grid | Imp Tech-Current Eff-Current Grid | Imp Tech-Imp Eff-Current Grid | Imp Tech-Imp Eff-Clean Grid | Current Tech-Current Eff-Current Grid | Imp Tech-Current Eff-Current Grid | Imp Tech-Imp Eff-Current Grid | Imp Tech-Imp Eff-Clean Grid | Current Tech-Current Eff-Current Grid | Imp Tech-Current Eff-Current Grid | Imp Tech-Imp Eff-Current Grid | Imp Tech-Imp Eff-Clean Grid | Current Tech-Current Eff-Current Grid | Imp Tech-Current Eff-Current Grid | Imp Tech-Imp Eff-Current Grid | Imp Tech-Imp Eff-Clean Grid
| Firewood | 2.151 | 2.2636 | 0.62293 | 0.47014 | 0.47014 | 1.5284 | 0.42062 | 0.31745 | 0.31745 | 1.8713 | 0.51497 | 0.38866 | 0.38866 | 0.37677 | 0.10368 | 0.078252 | 0.078252
| Charcoal from Wood | 0.34442 | 0.31838 | 0.16954 | 0.15748 | 0.15748 | 0.53974 | 0.28742 | 0.26698 | 0.26698 | 0.42906 | 0.22848 | 0.21223 | 0.21223 | 0.33771 | 0.17984 | 0.16705 | 0.16705
| Biomass Pellets | 0 | 0 | 0 | 0 | 0 | 0 | 0 | 0 | 0 | 0 | 0 | 0 | 0 | 0.0047998 | 0.0047998 | 0.0054117 | 0.0054117
| Kerosene | 6.6386e-05 | 5.8317e-05 | 5.8317e-05 | 5.1155e-05 | 5.1155e-05 | 7.6576e-06 | 7.6576e-06 | 6.7172e-06 | 6.7172e-06 | 3.5507e-05 | 3.5507e-05 | 3.1146e-05 | 3.1146e-05 | 7.6576e-06 | 7.6576e-06 | 6.7172e-06 | 6.7172e-06
| LPG | 8.5341e-06 | 7.5423e-06 | 7.5423e-06 | 6.655e-06 | 6.655e-06 | 4.0766e-05 | 4.0766e-05 | 3.597e-05 | 3.597e-05 | 2.4154e-05 | 2.4154e-05 | 2.1312e-05 | 2.1312e-05 | 6.0683e-05 | 6.0683e-05 | 5.3544e-05 | 5.3544e-05
| Electricity | -0.00026008 | -0.00023623 | -0.00023623 | -0.00017283 | -8.2439e-06 | -0.0003238 | -0.0003238 | -0.0002369 | -1.13e-05 | -0.0003238 | -0.0003238 | -0.0002369 | -1.13e-05 | -0.0042764 | -0.0042764 | -0.0031287 | -0.00014924
| Biogas from Cattle Dung | 0.00028056 | 0.00026529 | 0.00026529 | 0.00026529 | 0.00026529 | 0.0003992 | 0.0003992 | 0.0003992 | 0.0003992 | 0.0003992 | 0.0003992 | 0.0003992 | 0.0003992 | 0.0011915 | 0.0011915 | 0.0011915 | 0.0011915
| Sugarcane Ethanol | 0 | 0 | 0 | 0 | 0 | 0 | 0 | 0 | 0 | 0 | 0 | 0 | 0 | 0 | 0 | 0 | 0
|  | 2.4956 | 2.5821 | 0.79257 | 0.62777 | 0.62794 | 2.0683 | 0.70816 | 0.58463 | 0.58486 | 2.3005 | 0.74359 | 0.60111 | 0.60133 | 0.71626 | 0.2853 | 0.24883 | 0.25181

## KE - Scenario Electricity
Kenya - Grid Mix Scenario Sensitivity
Summary figures show the effect of future potential electrical grid mixes on future fuel mixes that rely most heavily on electrical cookstoves.
Kenya Cooking Fuel Mix and Electrical Grid Mix Global Climate Change Potential Scenarios
|  | Current_Current | Current_Current | Current_Current | Diverse_Current | Diverse_Current | Diverse_Current | Diverse_Future | Diverse_Future | Diverse_Future | Diverse_Future | Diverse_Future | Diverse_Future
|  | Current | Current | Current | Current | Current | Current | Current | Current | Current | Future, Improved | Future, Improved | Future, Improved
| GCCP100 - Climate Change (kg CO2 eq) | Baseline |  |  | Diverse Modern Fuels
| kg CO2 eq/GJ Cooking Energy Delivered | Baseline (Current - Current) |  |  | Current |  |  | Improved - Current |  |  | Improved - Future
|  | 2013 Grid (IEA) | McKinsey - 2040 | Low Carbon - 2040 | 2013 Grid (IEA) | McKinsey - 2040 | Low Carbon - 2040 | 2013 Grid (IEA) | McKinsey - 2040 | Low Carbon - 2040 | 2013 Grid (IEA) | McKinsey - 2040 | Low Carbon - 2040
| Firewood | 284.8252 | 284.8252 | 284.8252 | 49.8887 | 49.8887 | 49.8887 | 31.6891 | 31.6891 | 31.6891 | 23.9163 | 23.9163 | 23.9163
| Charcoal from Wood | 137.0958 | 137.0958 | 137.0958 | 134.4244 | 134.4244 | 134.4244 | 93.8882 | 93.8882 | 93.8882 | 87.2117 | 87.2117 | 87.2117
| Biomass Pellets | 0 | 0 | 0 | 48.9681 | 48.9681 | 48.9681 | 48.9681 | 48.9681 | 48.9681 | 34.4986 | 34.4986 | 34.4986
| Kerosene | 25.9597 | 25.9597 | 25.9597 | 2.9945 | 2.9945 | 2.9945 | 2.9945 | 2.9945 | 2.9945 | 2.6403 | 2.6403 | 2.6403
| LPG | 10.8319 | 10.8319 | 10.8319 | 77.0218 | 77.0218 | 77.0218 | 77.0218 | 77.0218 | 77.0218 | 68.5257 | 68.5257 | 68.5257
| Electricity | 1.9132 | 1.8839 | 0.69362 | 31.4587 | 30.9757 | 11.405 | 31.4587 | 30.9757 | 11.405 | 23.012 | 22.6587 | 8.3428
| Biogas from Cattle Dung | 0.094095 | 0.094095 | 0.094095 | 0.39962 | 0.39962 | 0.39962 | 0.39962 | 0.39962 | 0.39962 | 0.39962 | 0.39962 | 0.39962
| Sugarcane Ethanol | 0 | 0 | 0 | 0 | 0 | 0 | 0 | 0 | 0 | 0 | 0 | 0
|  | 460.7199 | 460.6905 | 459.5003 | 345.1558 | 344.6728 | 325.1021 | 286.4199 | 285.9369 | 266.3662 | 240.2043 | 239.851 | 225.535
Kenya Cooking Fuel Mix and Electrical Grid Mix Particulate Matter Formation Potential Scenarios
| PMFP - Particulate matter formation (kg PM10 eq) | Baseline |  |  | Diverse Modern Fuels
| kg PM10 eq/GJ Cooking Energy Delivered | Baseline (Current - Current) |  |  | Current |  |  | Improved - Current |  |  | Improved - Future
|  | 2013 Grid (IEA) | McKinsey - 2040 | Low Carbon - 2040 | 2013 Grid (IEA) | McKinsey - 2040 | Low Carbon - 2040 | 2013 Grid (IEA) | McKinsey - 2040 | Low Carbon - 2040 | 2013 Grid (IEA) | McKinsey - 2040 | Low Carbon - 2040
| Firewood | 10.022 | 10.022 | 10.022 | 1.7554 | 1.7554 | 1.7554 | 0.48152 | 0.48152 | 0.48152 | 0.36341 | 0.36341 | 0.36341
| Charcoal from Wood | 1.4245 | 1.4245 | 1.4245 | 1.3968 | 1.3968 | 1.3968 | 0.71508 | 0.71508 | 0.71508 | 0.66423 | 0.66423 | 0.66423
| Biomass Pellets | 0 | 0 | 0 | 0.028609 | 0.028609 | 0.028609 | 0.028609 | 0.028609 | 0.028609 | 0.020701 | 0.020701 | 0.020701
| Kerosene | 0.023502 | 0.023502 | 0.023502 | 0.0027109 | 0.0027109 | 0.0027109 | 0.0027109 | 0.0027109 | 0.0027109 | 0.0023903 | 0.0023903 | 0.0023903
| LPG | 0.0098584 | 0.0098584 | 0.0098584 | 0.0701 | 0.0701 | 0.0701 | 0.0701 | 0.0701 | 0.0701 | 0.062368 | 0.062368 | 0.062368
| Electricity | 0.0026618 | 0.0010692 | 0.00036578 | 0.043767 | 0.017581 | 0.0060144 | 0.043767 | 0.017581 | 0.0060144 | 0.032015 | 0.01286 | 0.0043992
| Biogas from Cattle Dung | 0.0013131 | 0.0013131 | 0.0013131 | 0.0055769 | 0.0055769 | 0.0055769 | 0.0055769 | 0.0055769 | 0.0055769 | 0.0055769 | 0.0055769 | 0.0055769
| Sugarcane Ethanol | 0 | 0 | 0 | 0 | 0 | 0 | 0 | 0 | 0 | 0 | 0 | 0
|  | 11.4839 | 11.4823 | 11.4816 | 3.3029 | 3.2768 | 3.2652 | 1.3474 | 1.3212 | 1.3096 | 1.1507 | 1.1315 | 1.1231
Kenya Cooking Fuel Mix and Electrical Grid Mix Terrestrial Acidification Potential Scenarios
| TAP - Terrestrial acidification (kg SO2 eq) | Baseline |  |  | Diverse Modern Fuels
| kg SO2 eq/GJ Cooking Energy Delivered | Baseline (Current - Current) |  |  | Current |  |  | Improved - Current |  |  | Improved - Future
|  | 2013 Grid (IEA) | McKinsey - 2040 | Low Carbon - 2040 | 2013 Grid (IEA) | McKinsey - 2040 | Low Carbon - 2040 | 2013 Grid (IEA) | McKinsey - 2040 | Low Carbon - 2040 | 2013 Grid (IEA) | McKinsey - 2040 | Low Carbon - 2040
| Firewood | 0.14626 | 0.14626 | 0.14626 | 0.025618 | 0.025618 | 0.025618 | 0.003056 | 0.003056 | 0.003056 | 0.0023062 | 0.0023062 | 0.0023062
| Charcoal from Wood | 0.035346 | 0.035346 | 0.035346 | 0.034657 | 0.034657 | 0.034657 | 0.029756 | 0.029756 | 0.029756 | 0.027639 | 0.027639 | 0.027639
| Biomass Pellets | 0 | 0 | 0 | 0.034961 | 0.034961 | 0.034961 | 0.034961 | 0.034961 | 0.034961 | 0.027905 | 0.027905 | 0.027905
| Kerosene | 0.06291 | 0.06291 | 0.06291 | 0.0072567 | 0.0072567 | 0.0072567 | 0.0072567 | 0.0072567 | 0.0072567 | 0.0063984 | 0.0063984 | 0.0063984
| LPG | 0.026323 | 0.026323 | 0.026323 | 0.18718 | 0.18718 | 0.18718 | 0.18718 | 0.18718 | 0.18718 | 0.16653 | 0.16653 | 0.16653
| Electricity | 0.0093843 | 0.0034485 | 0.0010625 | 0.1543 | 0.056703 | 0.01747 | 0.1543 | 0.056703 | 0.01747 | 0.11287 | 0.041478 | 0.012779
| Biogas from Cattle Dung | 3.6054e-05 | 3.6054e-05 | 3.6054e-05 | 0.00015312 | 0.00015312 | 0.00015312 | 0.00015312 | 0.00015312 | 0.00015312 | 0.00015312 | 0.00015312 | 0.00015312
| Sugarcane Ethanol | 0 | 0 | 0 | 0 | 0 | 0 | 0 | 0 | 0 | 0 | 0 | 0
|  | 0.28026 | 0.27432 | 0.27194 | 0.44412 | 0.34652 | 0.30729 | 0.41666 | 0.31906 | 0.27983 | 0.3438 | 0.27241 | 0.24371
Kenya Cooking Fuel Mix and Electrical Grid Mix Black Carbon and Short-Lived Climate Pollutant Potential Scenarios
| Black Carbon and Short-Lived Climate Pollutants (kg BC eq) | Baseline |  |  | Diverse Modern Fuels
| kg BC eq/GJ Cooking Energy Delivered | Baseline (Current - Current) |  |  | Current |  |  | Improved - Current |  |  | Improved - Future
|  | 2013 Grid (IEA) | McKinsey - 2040 | Low Carbon - 2040 | 2013 Grid (IEA) | McKinsey - 2040 | Low Carbon - 2040 | 2013 Grid (IEA) | McKinsey - 2040 | Low Carbon - 2040 | 2013 Grid (IEA) | McKinsey - 2040 | Low Carbon - 2040
| Firewood | 2.151 | 2.151 | 2.151 | 0.37677 | 0.37677 | 0.37677 | 0.10368 | 0.10368 | 0.10368 | 0.078252 | 0.078252 | 0.078252
| Charcoal from Wood | 0.34442 | 0.34442 | 0.34442 | 0.33771 | 0.33771 | 0.33771 | 0.17984 | 0.17984 | 0.17984 | 0.16705 | 0.16705 | 0.16705
| Biomass Pellets | 0 | 0 | 0 | 0.0047998 | 0.0047998 | 0.0047998 | 0.0047998 | 0.0047998 | 0.0047998 | 0.0054117 | 0.0054117 | 0.0054117
| Kerosene | 6.6386e-05 | 6.6386e-05 | 6.6386e-05 | 7.6576e-06 | 7.6576e-06 | 7.6576e-06 | 7.6576e-06 | 7.6576e-06 | 7.6576e-06 | 6.7172e-06 | 6.7172e-06 | 6.7172e-06
| LPG | 8.5341e-06 | 8.5341e-06 | 8.5341e-06 | 6.0683e-05 | 6.0683e-05 | 6.0683e-05 | 6.0683e-05 | 6.0683e-05 | 6.0683e-05 | 5.3544e-05 | 5.3544e-05 | 5.3544e-05
| Electricity | -0.00026008 | -6.5462e-05 | -1.245e-05 | -0.0042764 | -0.0010764 | -0.00020471 | -0.0042764 | -0.0010764 | -0.00020471 | -0.0031287 | -0.00078713 | -0.00014924
| Biogas from Cattle Dung | 0.00028056 | 0.00028056 | 0.00028056 | 0.0011915 | 0.0011915 | 0.0011915 | 0.0011915 | 0.0011915 | 0.0011915 | 0.0011915 | 0.0011915 | 0.0011915
| Sugarcane Ethanol | 0 | 0 | 0 | 0 | 0 | 0 | 0 | 0 | 0 | 0 | 0 | 0
|  | 2.4956 | 2.4958 | 2.4958 | 0.71626 | 0.71946 | 0.72033 | 0.2853 | 0.2885 | 0.28938 | 0.24883 | 0.25118 | 0.25181

## Forestry Sensitivity
Forest Renewability Factor Sensitivity
Summary table and figure showing the effect of forest renewability factor on GCCP impact of wood based fuels.
Table Showing the Comparative Effect of Forest Product Renewability Assumptions on the Climate Change Potential Impact of Wood Based Fuels
| Renewability Assumption | Stove Type | Fuel Type | Stove | GCCP100 - Climate Change (kg CO2 eq) | Percent Difference
| Low Estimate of Renewability (0%) | 3-Stone | Firewood | Heat from Firewood; 3-stone Fire - KE | 660.8819
| High Estimate of Renewability (36.1%) | 3-Stone | Firewood | Heat from Firewood; 3-stone Fire - KE | 433.0219 | 41.66%
| Low Estimate of Renewability (0%) | Traditional | Firewood | Heat from Firewood; Traditional Stoves - KE | 705.2183
| High Estimate of Renewability (36.1%) | Traditional | Firewood | Heat from Firewood; Traditional Stoves - KE | 487.6801 | 36.47%
| Low Estimate of Renewability (0%) | Improved | Firewood | Heat from Firewood; Improved Stoves - KE | 416.303
| High Estimate of Renewability (36.1%) | Improved | Firewood | Heat from Firewood; Improved Stoves - KE | 278.9407 | 39.51%
| Low Estimate of Renewability (0%) | Traditional | Charcoal - Avg. Kiln | Heat from Charcoal; from Traditional Stoves; Earthen Kiln; Average - KE | 1370.8942
| High Estimate of Renewability (36.1%) | Traditional | Charcoal - Avg. Kiln | Heat from Charcoal; from Traditional Stoves; Earthen Kiln; Average - KE | 999.0005 | 31.38%
| Low Estimate of Renewability (0%) | Traditional | Charcoal - Imp. Kiln | Heat from Charcoal; from Traditional Stoves; Earthen Kiln; High-performing - KE | 1121.3125
| High Estimate of Renewability (36.1%) | Traditional | Charcoal - Imp. Kiln | Heat from Charcoal; from Traditional Stoves; Earthen Kiln; High-performing - KE | 855.3361 | 26.91%
| Low Estimate of Renewability (0%) | Improved | Charcoal - Avg. Kiln | Heat from Charcoal; from Improved Stoves; Earthen Kiln; Average - KE | 902.3083
| High Estimate of Renewability (36.1%) | Improved | Charcoal - Avg. Kiln | Heat from Charcoal; from Improved Stoves; Earthen Kiln; Average - KE | 651.6774 | 32.26%
| Low Estimate of Renewability (0%) | Improved | Charcoal - Imp. Kiln | Heat from Charcoal; from Improved Stoves; Earthen Kiln; High-Performing - KE | 757.0988
| High Estimate of Renewability (36.1%) | Improved | Charcoal - Imp. Kiln | Heat from Charcoal; from Improved Stoves; Earthen Kiln; High-Performing - KE | 564.3254 | 29.18%
| Low Estimate of Renewability (0%) | Improved | Biomass Pellets | Heat from Biomass Pellets; Firewood; Improved Stoves - KE | 382.6265
| High Estimate of Renewability (36.1%) | Improved | Biomass Pellets | Heat from Biomass Pellets; Firewood; Improved Stoves - KE | 260.8702 | 37.84%
kg CO2 eq/GJ Cooking Energy Delivered

## GCCP_KE
Scenario Global Climate Change Potential (GCCP) LCA Results for Kenya by Fuel and Impact Category
Unit per GJ of Delivered Heat
GCCP results are shown by fuel type and life cycle stage for each fuel use scenario.
|  | Stove Efficiency | Stove Technology Use | Electricity Grid | Forestry Renewability
| Current Scenario Selection: | Current | Current | 2013 Grid (IEA) | High Estimate of Renewability (36.1%)
|  |  | Custom_Current | Custom_Current | Custom_Current | Custom_Current |  | Current_Current | Current_Current | Current_Current | Current_Current |  | BAU_Current | BAU_Current | BAU_Current | BAU_Current |  | Ghana_Current | Ghana_Current | Ghana_Current | Ghana_Current |  | Slow_Current | Slow_Current | Slow_Current | Slow_Current |  | Diverse_Current | Diverse_Current | Diverse_Current | Diverse_Current
|  | Lookup | Custom Scenario | Custom Scenario | Custom Scenario | Custom Scenario |  | Current | Current | Current | Current |  | BAU 2030 | BAU 2030 | BAU 2030 | BAU 2030 |  | Ghana Transition | Ghana Transition | Ghana Transition | Ghana Transition |  | Slow Transition | Slow Transition | Slow Transition | Slow Transition |  | Diverse Modern Fuels | Diverse Modern Fuels | Diverse Modern Fuels | Diverse Modern Fuels
|  |  | Current | Current | Current | Current | Current | Current | Current | Current | Current | Current | Current | Current | Current | Current | Current | Current | Current | Current | Current | Current | Current | Current | Current | Current | Current | Current | Current | Current | Current | Current
|  |  | Custom Scenario |  |  |  |  | Current |  |  |  |  | BAU 2030 |  |  |  |  | Ghana Transition |  |  |  |  | Slow Transition |  |  |  |  | Diverse Modern Fuels
|  |  | Feedstock Production | Fuel Processing | Distribution | Cookstove Use | TOTAL | Feedstock Production | Fuel Processing | Distribution | Cookstove Use | TOTAL | Feedstock Production | Fuel Processing | Distribution | Cookstove Use | TOTAL | Feedstock Production | Fuel Processing | Distribution | Cookstove Use | TOTAL | Feedstock Production | Fuel Processing | Distribution | Cookstove Use | TOTAL | Feedstock Production | Fuel Processing | Distribution | Cookstove Use | TOTAL
| GCCP100 - Climate Change (kg CO2 eq) | Firewood | 0 | 0 | 0 | 0 | 0 | 0 | 0 | 0 | 284.8252 | 284.8252 | 0 | 0 | 0 | 299.7303 | 299.7303 | 0 | 0 | 0 | 202.3855 | 202.3855 | 0 | 0 | 0 | 247.7863 | 247.7863 | 0 | 0 | 0 | 49.8887 | 49.8887
|  | Charcoal from Wood | 0 | 0 | 0 | 0 | 0 | 0 | 86.6154 | 2.6096 | 47.8708 | 137.0958 | 0 | 80.0651 | 2.4123 | 44.2505 | 126.7278 | 0 | 135.7332 | 4.0895 | 75.0173 | 214.84 | 0 | 107.8991 | 3.2509 | 59.6339 | 170.7839 | 0 | 84.9277 | 2.5588 | 46.938 | 134.4244
|  | Biomass Pellets | 0 | 0 | 0 | 0 | 0 | 0 | 0 | 0 | 0 | 0 | 0 | 0 | 0 | 0 | 0 | 0 | 0 | 0 | 0 | 0 | 0 | 0 | 0 | 0 | 0 | 0 | 6.5899 | 0 | 42.3782 | 48.9681
|  | Kerosene | 0 | 0 | 0 | 0 | 0 | 6.231 | 1.5112 | 0.46512 | 17.7523 | 25.9597 | 5.4737 | 1.3275 | 0.40859 | 15.5946 | 22.8044 | 0.71875 | 0.17432 | 0.053652 | 2.0477 | 2.9945 | 3.3327 | 0.80827 | 0.24877 | 9.495 | 13.8848 | 0.71875 | 0.17432 | 0.053652 | 2.0477 | 2.9945
|  | LPG | 0 | 0 | 0 | 0 | 0 | 2.4235 | 0.58776 | 0.74639 | 7.0743 | 10.8319 | 2.1418 | 0.51945 | 0.65965 | 6.2521 | 9.5731 | 11.5765 | 2.8076 | 3.5654 | 33.7925 | 51.742 | 6.8592 | 1.6635 | 2.1125 | 20.0223 | 30.6576 | 17.2325 | 4.1793 | 5.3073 | 50.3027 | 77.0218
|  | Electricity | 0 | 0 | 0 | 0 | 0 | 0 | 0 | 0 | 1.9132 | 1.9132 | 0 | 0 | 0 | 1.7378 | 1.7378 | 0 | 0 | 0 | 2.382 | 2.382 | 0 | 0 | 0 | 2.382 | 2.382 | 0 | 0 | 0 | 31.4587 | 31.4587
|  | Biogas from Cattle Dung | 0 | 0 | 0 | 0 | 0 | 0 | 0.07712 | 0 | 0.016975 | 0.094095 | 0 | 0.072921 | 0 | 0.016051 | 0.088972 | 0 | 0.10973 | 0 | 0.024154 | 0.13388 | 0 | 0.10973 | 0 | 0.024154 | 0.13388 | 0 | 0.32753 | 0 | 0.072094 | 0.39962
|  | Sugarcane Ethanol | 0 | 0 | 0 | 0 | 0 | 0 | 0 | 0 | 0 | 0 | 0 | 0 | 0 | 0 | 0 | 0 | 0 | 0 | 0 | 0 | 0 | 0 | 0 | 0 | 0 | 0 | 0 | 0 | 0 | 0

## CED_KE
Scenario Cumulative Energy Demand (CED) LCA Results for Kenya by Fuel and Impact Category
Unit per GJ of Delivered Heat
CED results are shown by fuel type and life cycle stage for each fuel use scenario.
|  | Stove Efficiency | Stove Technology Use | Electricity Grid | Forestry Renewability
| Current Scenario Selection: | Current | Current | 2013 Grid (IEA) | High Estimate of Renewability (36.1%)
|  |  | Custom_Current | Custom_Current | Custom_Current | Custom_Current |  | Current_Current | Current_Current | Current_Current | Current_Current |  | BAU_Current | BAU_Current | BAU_Current | BAU_Current |  | Ghana_Current | Ghana_Current | Ghana_Current | Ghana_Current |  | Slow_Current | Slow_Current | Slow_Current | Slow_Current |  | Diverse_Current | Diverse_Current | Diverse_Current | Diverse_Current
|  | Lookup | Custom Scenario | Custom Scenario | Custom Scenario | Custom Scenario |  | Current | Current | Current | Current |  | BAU 2030 | BAU 2030 | BAU 2030 | BAU 2030 |  | Ghana Transition | Ghana Transition | Ghana Transition | Ghana Transition |  | Slow Transition | Slow Transition | Slow Transition | Slow Transition |  | Diverse Modern Fuels | Diverse Modern Fuels | Diverse Modern Fuels | Diverse Modern Fuels
|  |  | Current | Current | Current | Current | Current | Current | Current | Current | Current | Current | Current | Current | Current | Current | Current | Current | Current | Current | Current | Current | Current | Current | Current | Current | Current | Current | Current | Current | Current | Current
|  |  | Custom Scenario |  |  |  |  | Current |  |  |  |  | BAU 2030 |  |  |  |  | Ghana Transition |  |  |  |  | Slow Transition |  |  |  |  | Diverse Modern Fuels
|  |  | Feedstock Production | Fuel Processing | Distribution | Cookstove Use | TOTAL | Feedstock Production | Fuel Processing | Distribution | Cookstove Use | TOTAL | Feedstock Production | Fuel Processing | Distribution | Cookstove Use | TOTAL | Feedstock Production | Fuel Processing | Distribution | Cookstove Use | TOTAL | Feedstock Production | Fuel Processing | Distribution | Cookstove Use | TOTAL | Feedstock Production | Fuel Processing | Distribution | Cookstove Use | TOTAL
| Energy Demand - CED (MJ) | Firewood | 0 | 0 | 0 | 0 | 0 | 0 | 0 | 0 | 5906.9476 | 5906.9476 | 0 | 0 | 0 | 6216.063 | 6216.063 | 0 | 0 | 0 | 4197.2438 | 4197.2438 | 0 | 0 | 0 | 5138.8028 | 5138.8028 | 0 | 0 | 0 | 1034.6352 | 1034.6352
|  | Charcoal from Wood | 0 | 0 | 0 | 0 | 0 | 0 | 1064.832 | 44.045 | 954.6107 | 2063.4877 | 0 | 984.3034 | 40.7141 | 882.4176 | 1907.4351 | 0 | 1668.6762 | 69.022 | 1495.9507 | 3233.6489 | 0 | 1326.4898 | 54.8681 | 1189.1842 | 2570.542 | 0 | 1044.0833 | 43.1868 | 936.0097 | 2023.2798
|  | Biomass Pellets | 0 | 0 | 0 | 0 | 0 | 0 | 0 | 0 | 0 | 0 | 0 | 0 | 0 | 0 | 0 | 0 | 0 | 0 | 0 | 0 | 0 | 0 | 0 | 0 | 0 | 0 | 207.1874 | 0 | 583.575 | 790.7624
|  | Kerosene | 0 | 0 | 0 | 0 | 0 | 86.1454 | 542.0495 | 8.8187 | 290.4044 | 927.418 | 75.6748 | 476.1657 | 7.7468 | 255.107 | 814.6944 | 9.9369 | 62.5259 | 1.0172 | 33.4984 | 106.9785 | 46.0756 | 289.9199 | 4.7168 | 155.3253 | 496.0376 | 9.9369 | 62.5259 | 1.0172 | 33.4984 | 106.9785
|  | LPG | 0 | 0 | 0 | 0 | 0 | 33.5053 | 216.4169 | 16.5965 | 110.4034 | 376.922 | 29.6114 | 191.2656 | 14.6677 | 97.5727 | 333.1173 | 160.0485 | 1033.7836 | 79.2782 | 527.3769 | 1800.4872 | 94.8299 | 612.5246 | 46.9729 | 312.4748 | 1066.8023 | 238.2438 | 1538.8621 | 118.0114 | 785.0389 | 2680.1561
|  | Electricity | 0 | 0 | 0 | 0 | 0 | 0 | 0 | 0 | 59.4011 | 59.4011 | 0 | 0 | 0 | 53.9531 | 53.9531 | 0 | 0 | 0 | 73.9544 | 73.9544 | 0 | 0 | 0 | 73.9544 | 73.9544 | 0 | 0 | 0 | 976.7122 | 976.7122
|  | Biogas from Cattle Dung | 0 | 0 | 0 | 0 | 0 | 0 | 15.5878 | 0 | 13.9785 | 29.5663 | 0 | 14.7391 | 0 | 13.2175 | 27.9566 | 0 | 22.1792 | 0 | 19.8894 | 42.0686 | 0 | 22.1792 | 0 | 19.8894 | 42.0686 | 0 | 66.2013 | 0 | 59.3666 | 125.5679
|  | Sugarcane Ethanol | 0 | 0 | 0 | 0 | 0 | 0 | 0 | 0 | 0 | 0 | 0 | 0 | 0 | 0 | 0 | 0 | 0 | 0 | 0 | 0 | 0 | 0 | 0 | 0 | 0 | 0 | 0 | 0 | 0 | 0

## FDP_KE
Scenario Fossil Depletion Potential (FDP) LCA Results for Kenya by Fuel and Impact Category
Unit per GJ of Delivered Heat
FDP results are shown by fuel type and life cycle stage for each fuel use scenario.
|  | Stove Efficiency | Stove Technology Use | Electricity Grid | Forestry Renewability
| Current Scenario Selection: | Current | Current | 2013 Grid (IEA) | High Estimate of Renewability (36.1%)
|  |  | Custom_Current | Custom_Current | Custom_Current | Custom_Current |  | Current_Current | Current_Current | Current_Current | Current_Current |  | BAU_Current | BAU_Current | BAU_Current | BAU_Current |  | Ghana_Current | Ghana_Current | Ghana_Current | Ghana_Current |  | Slow_Current | Slow_Current | Slow_Current | Slow_Current |  | Diverse_Current | Diverse_Current | Diverse_Current | Diverse_Current
|  | Lookup | Custom Scenario | Custom Scenario | Custom Scenario | Custom Scenario |  | Current | Current | Current | Current |  | BAU 2030 | BAU 2030 | BAU 2030 | BAU 2030 |  | Ghana Transition | Ghana Transition | Ghana Transition | Ghana Transition |  | Slow Transition | Slow Transition | Slow Transition | Slow Transition |  | Diverse Modern Fuels | Diverse Modern Fuels | Diverse Modern Fuels | Diverse Modern Fuels
|  |  | Current | Current | Current | Current | Current | Current | Current | Current | Current | Current | Current | Current | Current | Current | Current | Current | Current | Current | Current | Current | Current | Current | Current | Current | Current | Current | Current | Current | Current | Current
|  |  | Custom Scenario |  |  |  |  | Current |  |  |  |  | BAU 2030 |  |  |  |  | Ghana Transition |  |  |  |  | Slow Transition |  |  |  |  | Diverse Modern Fuels
|  |  | Feedstock Production | Fuel Processing | Distribution | Cookstove Use | TOTAL | Feedstock Production | Fuel Processing | Distribution | Cookstove Use | TOTAL | Feedstock Production | Fuel Processing | Distribution | Cookstove Use | TOTAL | Feedstock Production | Fuel Processing | Distribution | Cookstove Use | TOTAL | Feedstock Production | Fuel Processing | Distribution | Cookstove Use | TOTAL | Feedstock Production | Fuel Processing | Distribution | Cookstove Use | TOTAL
| FDP - Fossil depletion (kg oil eq) | Firewood | 0 | 0 | 0 | 0 | 0 | 0 | 0 | 0 | 0.0046671 | 0.0046671 | 0 | 0 | 0 | 0.0049114 | 0.0049114 | 0 | 0 | 0 | 0.0033163 | 0.0033163 | 0 | 0 | 0 | 0.0040602 | 0.0040602 | 0 | 0 | 0 | 0.00081747 | 0.00081747
|  | Charcoal from Wood | 0 | 0 | 0 | 0 | 0 | 0 | 0.00034012 | 0.90605 | 0.00091822 | 0.9073 | 0 | 0.0003144 | 0.83753 | 0.00084878 | 0.83869 | 0 | 0.000533 | 1.4198 | 0.0014389 | 1.4218 | 0 | 0.0004237 | 1.1287 | 0.0011438 | 1.1303 | 0 | 0.00033349 | 0.88839 | 0.00090032 | 0.88963
|  | Biomass Pellets | 0 | 0 | 0 | 0 | 0 | 0 | 0 | 0 | 0 | 0 | 0 | 0 | 0 | 0 | 0 | 0 | 0 | 0 | 0 | 0 | 0 | 0 | 0 | 0 | 0 | 0 | 3.6474 | 0 | 3.9419e-05 | 3.6474
|  | Kerosene | 0 | 0 | 0 | 0 | 0 | 1.6781 | 12.9195 | 0.18827 | 6.9341 | 21.7199 | 1.4741 | 11.3492 | 0.16538 | 6.0913 | 19.0799 | 0.19357 | 1.4903 | 0.021717 | 0.79985 | 2.5054 | 0.89752 | 6.9101 | 0.1007 | 3.7088 | 11.6171 | 0.19357 | 1.4903 | 0.021717 | 0.79985 | 2.5054
|  | LPG | 0 | 0 | 0 | 0 | 0 | 0.65266 | 5.1584 | 0.35741 | 2.6361 | 8.8046 | 0.57681 | 4.5589 | 0.31587 | 2.3298 | 7.7814 | 3.1176 | 24.6408 | 1.7073 | 12.5924 | 42.0581 | 1.8472 | 14.5999 | 1.0116 | 7.4611 | 24.9198 | 4.6408 | 36.6797 | 2.5414 | 18.7447 | 62.6066
|  | Electricity | 0 | 0 | 0 | 0 | 0 | 0 | 0 | 0 | 1.2034 | 1.2034 | 0 | 0 | 0 | 1.0931 | 1.0931 | 0 | 0 | 0 | 1.4983 | 1.4983 | 0 | 0 | 0 | 1.4983 | 1.4983 | 0 | 0 | 0 | 19.7878 | 19.7878
|  | Biogas from Cattle Dung | 0 | 0 | 0 | 0 | 0 | 0 | 0 | 0 | 0 | 0 | 0 | 0 | 0 | 0 | 0 | 0 | 0 | 0 | 0 | 0 | 0 | 0 | 0 | 0 | 0 | 0 | 0 | 0 | 0 | 0
|  | Sugarcane Ethanol | 0 | 0 | 0 | 0 | 0 | 0 | 0 | 0 | 0 | 0 | 0 | 0 | 0 | 0 | 0 | 0 | 0 | 0 | 0 | 0 | 0 | 0 | 0 | 0 | 0 | 0 | 0 | 0 | 0 | 0

## WDP_KE
Scenario Water Depeletion Potential (WDP) LCA Results for Kenya by Fuel and Impact Category
Unit per GJ of Delivered Heat
WDP results are shown by fuel type and life cycle stage for each fuel use scenario.
|  | Stove Efficiency | Stove Technology Use | Electricity Grid | Forestry Renewability
| Current Scenario Selection: | Current | Current | 2013 Grid (IEA) | High Estimate of Renewability (36.1%)
|  |  | Custom_Current | Custom_Current | Custom_Current | Custom_Current |  | Current_Current | Current_Current | Current_Current | Current_Current |  | BAU_Current | BAU_Current | BAU_Current | BAU_Current |  | Ghana_Current | Ghana_Current | Ghana_Current | Ghana_Current |  | Slow_Current | Slow_Current | Slow_Current | Slow_Current |  | Diverse_Current | Diverse_Current | Diverse_Current | Diverse_Current
|  | Lookup | Custom Scenario | Custom Scenario | Custom Scenario | Custom Scenario |  | Current | Current | Current | Current |  | BAU 2030 | BAU 2030 | BAU 2030 | BAU 2030 |  | Ghana Transition | Ghana Transition | Ghana Transition | Ghana Transition |  | Slow Transition | Slow Transition | Slow Transition | Slow Transition |  | Diverse Modern Fuels | Diverse Modern Fuels | Diverse Modern Fuels | Diverse Modern Fuels
|  |  | Current | Current | Current | Current | Current | Current | Current | Current | Current | Current | Current | Current | Current | Current | Current | Current | Current | Current | Current | Current | Current | Current | Current | Current | Current | Current | Current | Current | Current | Current
|  |  | Custom Scenario |  |  |  |  | Current |  |  |  |  | BAU 2030 |  |  |  |  | Ghana Transition |  |  |  |  | Slow Transition |  |  |  |  | Diverse Modern Fuels
|  |  | Feedstock Production | Fuel Processing | Distribution | Cookstove Use | TOTAL | Feedstock Production | Fuel Processing | Distribution | Cookstove Use | TOTAL | Feedstock Production | Fuel Processing | Distribution | Cookstove Use | TOTAL | Feedstock Production | Fuel Processing | Distribution | Cookstove Use | TOTAL | Feedstock Production | Fuel Processing | Distribution | Cookstove Use | TOTAL | Feedstock Production | Fuel Processing | Distribution | Cookstove Use | TOTAL
| WDP - Water depletion (m3) | Firewood | 0 | 0 | 0 | 0 | 0 | 0 | 0 | 0 | 5.1624e-05 | 5.1624e-05 | 0 | 0 | 0 | 5.4326e-05 | 5.4326e-05 | 0 | 0 | 0 | 3.6682e-05 | 3.6682e-05 | 0 | 0 | 0 | 4.4911e-05 | 4.4911e-05 | 0 | 0 | 0 | 9.0422e-06 | 9.0422e-06
|  | Charcoal from Wood | 0 | 0 | 0 | 0 | 0 | 0 | 3.7456e-06 | 0.011581 | 1.0253e-05 | 0.011595 | 0 | 3.4624e-06 | 0.010705 | 9.4775e-06 | 0.010718 | 0 | 5.8697e-06 | 0.018148 | 1.6067e-05 | 0.01817 | 0 | 4.6661e-06 | 0.014427 | 1.2772e-05 | 0.014444 | 0 | 3.6727e-06 | 0.011355 | 1.0053e-05 | 0.011369
|  | Biomass Pellets | 0 | 0 | 0 | 0 | 0 | 0 | 0 | 0 | 0 | 0 | 0 | 0 | 0 | 0 | 0 | 0 | 0 | 0 | 0 | 0 | 0 | 0 | 0 | 0 | 0 | 0 | 0.11912 | 0 | 1.8771e-06 | 0.11912
|  | Kerosene | 0 | 0 | 0 | 0 | 0 | 0.093082 | 0.0024702 | 0.0041718 | 0 | 0.099724 | 0.081768 | 0.00217 | 0.0036647 | 0 | 0.087603 | 0.010737 | 0.00028494 | 0.00048122 | 0 | 0.011503 | 0.049786 | 0.0013212 | 0.0022313 | 0 | 0.053338 | 0.010737 | 0.00028494 | 0.00048122 | 0 | 0.011503
|  | LPG | 0 | 0 | 0 | 0 | 0 | 0.036203 | 0.00096084 | 0.0038213 | -5.0201e-07 | 0.040984 | 0.031995 | 0.00084918 | 0.0033772 | -4.4367e-07 | 0.036221 | 0.17293 | 0.0045898 | 0.018254 | -2.398e-06 | 0.19578 | 0.10246 | 0.0027195 | 0.010815 | -1.4208e-06 | 0.116 | 0.25743 | 0.0068322 | 0.027172 | -3.5696e-06 | 0.29143
|  | Electricity | 0 | 0 | 0 | 0 | 0 | 0 | 0 | 0 | 0.044827 | 0.044827 | 0 | 0 | 0 | 0.040715 | 0.040715 | 0 | 0 | 0 | 0.055809 | 0.055809 | 0 | 0 | 0 | 0.055809 | 0.055809 | 0 | 0 | 0 | 0.73707 | 0.73707
|  | Biogas from Cattle Dung | 0 | 0 | 0 | 0 | 0 | 0 | 0.023093 | 0 | 0 | 0.023093 | 0 | 0.021836 | 0 | 0 | 0.021836 | 0 | 0.032858 | 0 | 0 | 0.032858 | 0 | 0.032858 | 0 | 0 | 0.032858 | 0 | 0.098076 | 0 | 0 | 0.098076
|  | Sugarcane Ethanol | 0 | 0 | 0 | 0 | 0 | 0 | 0 | 0 | 0 | 0 | 0 | 0 | 0 | 0 | 0 | 0 | 0 | 0 | 0 | 0 | 0 | 0 | 0 | 0 | 0 | 0 | 0 | 0 | 0 | 0

## PMFP_KE
Scenario Particulate Matter Formation Potential (PMFP) LCA Results for Kenya by Fuel and Impact Category
Unit per GJ of Delivered Heat
PMFP results are shown by fuel type and life cycle stage for each fuel use scenario.
|  | Stove Efficiency | Stove Technology Use | Electricity Grid | Forestry Renewability
| Current Scenario Selection: | Current | Current | 2013 Grid (IEA) | High Estimate of Renewability (36.1%)
|  |  | Custom_Current | Custom_Current | Custom_Current | Custom_Current |  | Current_Current | Current_Current | Current_Current | Current_Current |  | BAU_Current | BAU_Current | BAU_Current | BAU_Current |  | Ghana_Current | Ghana_Current | Ghana_Current | Ghana_Current |  | Slow_Current | Slow_Current | Slow_Current | Slow_Current |  | Diverse_Current | Diverse_Current | Diverse_Current | Diverse_Current
|  | Lookup | Custom Scenario | Custom Scenario | Custom Scenario | Custom Scenario |  | Current | Current | Current | Current |  | BAU 2030 | BAU 2030 | BAU 2030 | BAU 2030 |  | Ghana Transition | Ghana Transition | Ghana Transition | Ghana Transition |  | Slow Transition | Slow Transition | Slow Transition | Slow Transition |  | Diverse Modern Fuels | Diverse Modern Fuels | Diverse Modern Fuels | Diverse Modern Fuels
|  |  | Current | Current | Current | Current | Current | Current | Current | Current | Current | Current | Current | Current | Current | Current | Current | Current | Current | Current | Current | Current | Current | Current | Current | Current | Current | Current | Current | Current | Current | Current
|  |  | Custom Scenario |  |  |  |  | Current |  |  |  |  | BAU 2030 |  |  |  |  | Ghana Transition |  |  |  |  | Slow Transition |  |  |  |  | Diverse Modern Fuels
|  |  | Feedstock Production | Fuel Processing | Distribution | Cookstove Use | TOTAL | Feedstock Production | Fuel Processing | Distribution | Cookstove Use | TOTAL | Feedstock Production | Fuel Processing | Distribution | Cookstove Use | TOTAL | Feedstock Production | Fuel Processing | Distribution | Cookstove Use | TOTAL | Feedstock Production | Fuel Processing | Distribution | Cookstove Use | TOTAL | Feedstock Production | Fuel Processing | Distribution | Cookstove Use | TOTAL
| PMFP - Particulate matter formation (kg PM10 eq) | Firewood | 0 | 0 | 0 | 0 | 0 | 0 | 0 | 0 | 10.022 | 10.022 | 0 | 0 | 0 | 10.5465 | 10.5465 | 0 | 0 | 0 | 7.1212 | 7.1212 | 0 | 0 | 0 | 8.7187 | 8.7187 | 0 | 0 | 0 | 1.7554 | 1.7554
|  | Charcoal from Wood | 0 | 0 | 0 | 0 | 0 | 0 | 1.1834 | 0.0066324 | 0.23455 | 1.4245 | 0 | 1.0939 | 0.0061308 | 0.21681 | 1.3168 | 0 | 1.8544 | 0.010393 | 0.36756 | 2.2324 | 0 | 1.4741 | 0.0082622 | 0.29218 | 1.7746 | 0 | 1.1603 | 0.0065032 | 0.22998 | 1.3968
|  | Biomass Pellets | 0 | 0 | 0 | 0 | 0 | 0 | 0 | 0 | 0 | 0 | 0 | 0 | 0 | 0 | 0 | 0 | 0 | 0 | 0 | 0 | 0 | 0 | 0 | 0 | 0 | 0 | 0.011255 | 0 | 0.017354 | 0.028609
|  | Kerosene | 0 | 0 | 0 | 0 | 0 | 0.0096608 | 0.01078 | 0.001061 | 0.0019997 | 0.023502 | 0.0084866 | 0.0094698 | 0.00093204 | 0.0017567 | 0.020645 | 0.0011144 | 0.0012435 | 0.00012239 | 0.00023067 | 0.0027109 | 0.0051672 | 0.0057658 | 0.00056749 | 0.0010696 | 0.01257 | 0.0011144 | 0.0012435 | 0.00012239 | 0.00023067 | 0.0027109
|  | LPG | 0 | 0 | 0 | 0 | 0 | 0.0037575 | 0.0041928 | 0.0014533 | 0.00045482 | 0.0098584 | 0.0033208 | 0.0037055 | 0.0012844 | 0.00040196 | 0.0087127 | 0.017949 | 0.020028 | 0.0069422 | 0.0021726 | 0.047092 | 0.010635 | 0.011867 | 0.0041133 | 0.0012873 | 0.027902 | 0.026718 | 0.029813 | 0.010334 | 0.0032341 | 0.0701
|  | Electricity | 0 | 0 | 0 | 0 | 0 | 0 | 0 | 0 | 0.0026618 | 0.0026618 | 0 | 0 | 0 | 0.0024176 | 0.0024176 | 0 | 0 | 0 | 0.0033139 | 0.0033139 | 0 | 0 | 0 | 0.0033139 | 0.0033139 | 0 | 0 | 0 | 0.043767 | 0.043767
|  | Biogas from Cattle Dung | 0 | 0 | 0 | 0 | 0 | 0 | 0 | 0 | 0.0013131 | 0.0013131 | 0 | 0 | 0 | 0.0012416 | 0.0012416 | 0 | 0 | 0 | 0.0018684 | 0.0018684 | 0 | 0 | 0 | 0.0018684 | 0.0018684 | 0 | 0 | 0 | 0.0055769 | 0.0055769
|  | Sugarcane Ethanol | 0 | 0 | 0 | 0 | 0 | 0 | 0 | 0 | 0 | 0 | 0 | 0 | 0 | 0 | 0 | 0 | 0 | 0 | 0 | 0 | 0 | 0 | 0 | 0 | 0 | 0 | 0 | 0 | 0 | 0

## POFP_KE
Scenario Photochemical Oxidant Formation Potential (POFP) LCA Results for Kenya by Fuel and Impact Category
Unit per GJ of Delivered Heat
POFP results are shown by fuel type and life cycle stage for each fuel use scenario.
|  | Stove Efficiency | Stove Technology Use | Electricity Grid | Forestry Renewability
| Current Scenario Selection: | Current | Current | 2013 Grid (IEA) | High Estimate of Renewability (36.1%)
|  |  | Custom_Current | Custom_Current | Custom_Current | Custom_Current |  | Current_Current | Current_Current | Current_Current | Current_Current |  | BAU_Current | BAU_Current | BAU_Current | BAU_Current |  | Ghana_Current | Ghana_Current | Ghana_Current | Ghana_Current |  | Slow_Current | Slow_Current | Slow_Current | Slow_Current |  | Diverse_Current | Diverse_Current | Diverse_Current | Diverse_Current
|  | Lookup | Custom Scenario | Custom Scenario | Custom Scenario | Custom Scenario |  | Current | Current | Current | Current |  | BAU 2030 | BAU 2030 | BAU 2030 | BAU 2030 |  | Ghana Transition | Ghana Transition | Ghana Transition | Ghana Transition |  | Slow Transition | Slow Transition | Slow Transition | Slow Transition |  | Diverse Modern Fuels | Diverse Modern Fuels | Diverse Modern Fuels | Diverse Modern Fuels
|  |  | Current | Current | Current | Current | Current | Current | Current | Current | Current | Current | Current | Current | Current | Current | Current | Current | Current | Current | Current | Current | Current | Current | Current | Current | Current | Current | Current | Current | Current | Current
|  |  | Custom Scenario |  |  |  |  | Current |  |  |  |  | BAU 2030 |  |  |  |  | Ghana Transition |  |  |  |  | Slow Transition |  |  |  |  | Diverse Modern Fuels
|  |  | Feedstock Production | Fuel Processing | Distribution | Cookstove Use | TOTAL | Feedstock Production | Fuel Processing | Distribution | Cookstove Use | TOTAL | Feedstock Production | Fuel Processing | Distribution | Cookstove Use | TOTAL | Feedstock Production | Fuel Processing | Distribution | Cookstove Use | TOTAL | Feedstock Production | Fuel Processing | Distribution | Cookstove Use | TOTAL | Feedstock Production | Fuel Processing | Distribution | Cookstove Use | TOTAL
| POFP - Photochemical oxidant formation (kg NMVOC) | Firewood | 0 | 0 | 0 | 0 | 0 | 0 | 0 | 0 | 3.8101 | 3.8101 | 0 | 0 | 0 | 4.0094 | 4.0094 | 0 | 0 | 0 | 2.7073 | 2.7073 | 0 | 0 | 0 | 3.3146 | 3.3146 | 0 | 0 | 0 | 0.66735 | 0.66735
|  | Charcoal from Wood | 0 | 0 | 0 | 0 | 0 | 0 | 3.3124 | 0.024974 | 0.55273 | 3.8901 | 0 | 3.0619 | 0.023086 | 0.51093 | 3.596 | 0 | 5.1909 | 0.039137 | 0.86618 | 6.0962 | 0 | 4.1264 | 0.031111 | 0.68856 | 4.8461 | 0 | 3.2479 | 0.024488 | 0.54196 | 3.8143
|  | Biomass Pellets | 0 | 0 | 0 | 0 | 0 | 0 | 0 | 0 | 0 | 0 | 0 | 0 | 0 | 0 | 0 | 0 | 0 | 0 | 0 | 0 | 0 | 0 | 0 | 0 | 0 | 0 | 0.046965 | 0 | 0.2287 | 0.27566
|  | Kerosene | 0 | 0 | 0 | 0 | 0 | 0.051358 | 0.028099 | 0.0044187 | 0.012987 | 0.096862 | 0.045116 | 0.024683 | 0.0038816 | 0.011409 | 0.085089 | 0.0059242 | 0.0032412 | 0.0005097 | 0.0014981 | 0.011173 | 0.027469 | 0.015029 | 0.0023634 | 0.0069463 | 0.051808 | 0.0059242 | 0.0032412 | 0.0005097 | 0.0014981 | 0.011173
|  | LPG | 0 | 0 | 0 | 0 | 0 | 0.019975 | 0.010928 | 0.0059006 | 0.0025171 | 0.039321 | 0.017654 | 0.0096582 | 0.0052149 | 0.0022245 | 0.034751 | 0.095419 | 0.052202 | 0.028186 | 0.012024 | 0.18783 | 0.056536 | 0.03093 | 0.0167 | 0.0071241 | 0.11129 | 0.14204 | 0.077707 | 0.041957 | 0.017898 | 0.2796
|  | Electricity | 0 | 0 | 0 | 0 | 0 | 0 | 0 | 0 | 0.011739 | 0.011739 | 0 | 0 | 0 | 0.010662 | 0.010662 | 0 | 0 | 0 | 0.014614 | 0.014614 | 0 | 0 | 0 | 0.014614 | 0.014614 | 0 | 0 | 0 | 0.19301 | 0.19301
|  | Biogas from Cattle Dung | 0 | 0 | 0 | 0 | 0 | 0 | 3.0853e-05 | 0 | 0.00056274 | 0.00059359 | 0 | 2.9174e-05 | 0 | 0.0005321 | 0.00056128 | 0 | 4.39e-05 | 0 | 0.0008007 | 0.0008446 | 0 | 4.39e-05 | 0 | 0.0008007 | 0.0008446 | 0 | 0.00013103 | 0 | 0.00239 | 0.002521
|  | Sugarcane Ethanol | 0 | 0 | 0 | 0 | 0 | 0 | 0 | 0 | 0 | 0 | 0 | 0 | 0 | 0 | 0 | 0 | 0 | 0 | 0 | 0 | 0 | 0 | 0 | 0 | 0 | 0 | 0 | 0 | 0 | 0

## FEP_KE
Scenario Freshwater Eutrophication Potential (FEP) LCA Results for Kenya by Fuel and Impact Category
Unit per GJ of Delivered Heat
FEP results are shown by fuel type and life cycle stage for each fuel use scenario.
|  | Stove Efficiency | Stove Technology Use | Electricity Grid | Forestry Renewability
| Current Scenario Selection: | Current | Current | 2013 Grid (IEA) | High Estimate of Renewability (36.1%)
|  |  | Custom_Current | Custom_Current | Custom_Current | Custom_Current |  | Current_Current | Current_Current | Current_Current | Current_Current |  | BAU_Current | BAU_Current | BAU_Current | BAU_Current |  | Ghana_Current | Ghana_Current | Ghana_Current | Ghana_Current |  | Slow_Current | Slow_Current | Slow_Current | Slow_Current |  | Diverse_Current | Diverse_Current | Diverse_Current | Diverse_Current
|  | Lookup | Custom Scenario | Custom Scenario | Custom Scenario | Custom Scenario |  | Current | Current | Current | Current |  | BAU 2030 | BAU 2030 | BAU 2030 | BAU 2030 |  | Ghana Transition | Ghana Transition | Ghana Transition | Ghana Transition |  | Slow Transition | Slow Transition | Slow Transition | Slow Transition |  | Diverse Modern Fuels | Diverse Modern Fuels | Diverse Modern Fuels | Diverse Modern Fuels
|  |  | Current | Current | Current | Current | Current | Current | Current | Current | Current | Current | Current | Current | Current | Current | Current | Current | Current | Current | Current | Current | Current | Current | Current | Current | Current | Current | Current | Current | Current | Current
|  |  | Custom Scenario |  |  |  |  | Current |  |  |  |  | BAU 2030 |  |  |  |  | Ghana Transition |  |  |  |  | Slow Transition |  |  |  |  | Diverse Modern Fuels
|  |  | Feedstock Production | Fuel Processing | Distribution | Cookstove Use | TOTAL | Feedstock Production | Fuel Processing | Distribution | Cookstove Use | TOTAL | Feedstock Production | Fuel Processing | Distribution | Cookstove Use | TOTAL | Feedstock Production | Fuel Processing | Distribution | Cookstove Use | TOTAL | Feedstock Production | Fuel Processing | Distribution | Cookstove Use | TOTAL | Feedstock Production | Fuel Processing | Distribution | Cookstove Use | TOTAL
| FEP - Freshwater eutrophication (kg P eq) | Firewood | 0 | 0 | 0 | 0 | 0 | 0 | 0 | 0 | 0.0057856 | 0.0057856 | 0 | 0 | 0 | 0.0060883 | 0.0060883 | 0 | 0 | 0 | 0.004111 | 0.004111 | 0 | 0 | 0 | 0.0050332 | 0.0050332 | 0 | 0 | 0 | 0.0010134 | 0.0010134
|  | Charcoal from Wood | 0 | 0 | 0 | 0 | 0 | 0 | 0.00042165 | 0.00027259 | 0.001138 | 0.0018323 | 0 | 0.00038976 | 0.00025197 | 0.001052 | 0.0016937 | 0 | 0.00066076 | 0.00042717 | 0.0017834 | 0.0028713 | 0 | 0.00052526 | 0.00033957 | 0.0014177 | 0.0022825 | 0 | 0.00041344 | 0.00026728 | 0.0011159 | 0.0017966
|  | Biomass Pellets | 0 | 0 | 0 | 0 | 0 | 0 | 0 | 0 | 0 | 0 | 0 | 0 | 0 | 0 | 0 | 0 | 0 | 0 | 0 | 0 | 0 | 0 | 0 | 0 | 0 | 0 | 0.0010136 | 0 | 4.8805e-05 | 0.0010624
|  | Kerosene | 0 | 0 | 0 | 0 | 0 | 0.0010424 | 7.9197e-05 | 3.7838e-05 | 5.9591e-07 | 0.00116 | 0.00091567 | 6.9571e-05 | 3.3239e-05 | 5.2348e-07 | 0.001019 | 0.00012024 | 9.1354e-06 | 4.3646e-06 | 6.8739e-08 | 0.00013381 | 0.00055752 | 4.2359e-05 | 2.0238e-05 | 3.1873e-07 | 0.00062044 | 0.00012024 | 9.1354e-06 | 4.3646e-06 | 6.8739e-08 | 0.00013381
|  | LPG | 0 | 0 | 0 | 0 | 0 | 0.00040562 | 3.0622e-05 | 0.0001004 | 0 | 0.00053665 | 0.00035848 | 2.7064e-05 | 8.8733e-05 | 0 | 0.00047428 | 0.0019376 | 0.00014628 | 0.0004796 | 0 | 0.0025635 | 0.001148 | 8.6671e-05 | 0.00028417 | 0 | 0.0015189 | 0.0028842 | 0.00021775 | 0.00071392 | 0 | 0.0038159
|  | Electricity | 0 | 0 | 0 | 0 | 0 | 0 | 0 | 0 | 1.4859e-05 | 1.4859e-05 | 0 | 0 | 0 | 1.3497e-05 | 1.3497e-05 | 0 | 0 | 0 | 1.85e-05 | 1.85e-05 | 0 | 0 | 0 | 1.85e-05 | 1.85e-05 | 0 | 0 | 0 | 0.00024433 | 0.00024433
|  | Biogas from Cattle Dung | 0 | 0 | 0 | 0 | 0 | 0 | 0 | 0 | 0 | 0 | 0 | 0 | 0 | 0 | 0 | 0 | 0 | 0 | 0 | 0 | 0 | 0 | 0 | 0 | 0 | 0 | 0 | 0 | 0 | 0
|  | Sugarcane Ethanol | 0 | 0 | 0 | 0 | 0 | 0 | 0 | 0 | 0 | 0 | 0 | 0 | 0 | 0 | 0 | 0 | 0 | 0 | 0 | 0 | 0 | 0 | 0 | 0 | 0 | 0 | 0 | 0 | 0 | 0

## TAP_KE
Scenario Terrestrial Acidification Potential (TAP) LCA Results for Kenya by Fuel and Impact Category
Unit per GJ of Delivered Heat
TAP results are shown by fuel type and life cycle stage for each fuel use scenario.
|  | Stove Efficiency | Stove Technology Use | Electricity Grid | Forestry Renewability
| Current Scenario Selection: | Current | Current | 2013 Grid (IEA) | High Estimate of Renewability (36.1%)
|  |  | Custom_Current | Custom_Current | Custom_Current | Custom_Current |  | Current_Current | Current_Current | Current_Current | Current_Current |  | BAU_Current | BAU_Current | BAU_Current | BAU_Current |  | Ghana_Current | Ghana_Current | Ghana_Current | Ghana_Current |  | Slow_Current | Slow_Current | Slow_Current | Slow_Current |  | Diverse_Current | Diverse_Current | Diverse_Current | Diverse_Current
|  | Lookup | Custom Scenario | Custom Scenario | Custom Scenario | Custom Scenario |  | Current | Current | Current | Current |  | BAU 2030 | BAU 2030 | BAU 2030 | BAU 2030 |  | Ghana Transition | Ghana Transition | Ghana Transition | Ghana Transition |  | Slow Transition | Slow Transition | Slow Transition | Slow Transition |  | Diverse Modern Fuels | Diverse Modern Fuels | Diverse Modern Fuels | Diverse Modern Fuels
|  |  | Current | Current | Current | Current | Current | Current | Current | Current | Current | Current | Current | Current | Current | Current | Current | Current | Current | Current | Current | Current | Current | Current | Current | Current | Current | Current | Current | Current | Current | Current
|  |  | Custom Scenario |  |  |  |  | Current |  |  |  |  | BAU 2030 |  |  |  |  | Ghana Transition |  |  |  |  | Slow Transition |  |  |  |  | Diverse Modern Fuels
|  |  | Feedstock Production | Fuel Processing | Distribution | Cookstove Use | TOTAL | Feedstock Production | Fuel Processing | Distribution | Cookstove Use | TOTAL | Feedstock Production | Fuel Processing | Distribution | Cookstove Use | TOTAL | Feedstock Production | Fuel Processing | Distribution | Cookstove Use | TOTAL | Feedstock Production | Fuel Processing | Distribution | Cookstove Use | TOTAL | Feedstock Production | Fuel Processing | Distribution | Cookstove Use | TOTAL
| TAP - Terrestrial acidification (kg SO2 eq) | Firewood | 0 | 0 | 0 | 0 | 0 | 0 | 0 | 0 | 0.14626 | 0.14626 | 0 | 0 | 0 | 0.15391 | 0.15391 | 0 | 0 | 0 | 0.10393 | 0.10393 | 0 | 0 | 0 | 0.12724 | 0.12724 | 0 | 0 | 0 | 0.025618 | 0.025618
|  | Charcoal from Wood | 0 | 0 | 0 | 0 | 0 | 0 | 0.0029086 | 0.014363 | 0.018074 | 0.035346 | 0 | 0.0026887 | 0.013277 | 0.016707 | 0.032673 | 0 | 0.0045581 | 0.022509 | 0.028323 | 0.05539 | 0 | 0.0036234 | 0.017893 | 0.022515 | 0.044031 | 0 | 0.002852 | 0.014084 | 0.017721 | 0.034657
|  | Biomass Pellets | 0 | 0 | 0 | 0 | 0 | 0 | 0 | 0 | 0 | 0 | 0 | 0 | 0 | 0 | 0 | 0 | 0 | 0 | 0 | 0 | 0 | 0 | 0 | 0 | 0 | 0 | 0.033792 | 0 | 0.0011694 | 0.034961
|  | Kerosene | 0 | 0 | 0 | 0 | 0 | 0.022267 | 0.034729 | 0.0025238 | 0.0033903 | 0.06291 | 0.019561 | 0.030508 | 0.0022171 | 0.0029782 | 0.055264 | 0.0025685 | 0.004006 | 0.00029112 | 0.00039108 | 0.0072567 | 0.01191 | 0.018575 | 0.0013499 | 0.0018133 | 0.033648 | 0.0025685 | 0.004006 | 0.00029112 | 0.00039108 | 0.0072567
|  | LPG | 0 | 0 | 0 | 0 | 0 | 0.0086606 | 0.013508 | 0.0034659 | 0.00068926 | 0.026323 | 0.0076541 | 0.011938 | 0.0030631 | 0.00060915 | 0.023264 | 0.04137 | 0.064523 | 0.016556 | 0.0032925 | 0.12574 | 0.024512 | 0.03823 | 0.0098094 | 0.0019508 | 0.074503 | 0.061583 | 0.096047 | 0.024645 | 0.0049011 | 0.18718
|  | Electricity | 0 | 0 | 0 | 0 | 0 | 0 | 0 | 0 | 0.0093843 | 0.0093843 | 0 | 0 | 0 | 0.0085236 | 0.0085236 | 0 | 0 | 0 | 0.011683 | 0.011683 | 0 | 0 | 0 | 0.011683 | 0.011683 | 0 | 0 | 0 | 0.1543 | 0.1543
|  | Biogas from Cattle Dung | 0 | 0 | 0 | 0 | 0 | 0 | 0 | 0 | 3.6054e-05 | 3.6054e-05 | 0 | 0 | 0 | 3.4091e-05 | 3.4091e-05 | 0 | 0 | 0 | 5.13e-05 | 5.13e-05 | 0 | 0 | 0 | 5.13e-05 | 5.13e-05 | 0 | 0 | 0 | 0.00015312 | 0.00015312
|  | Sugarcane Ethanol | 0 | 0 | 0 | 0 | 0 | 0 | 0 | 0 | 0 | 0 | 0 | 0 | 0 | 0 | 0 | 0 | 0 | 0 | 0 | 0 | 0 | 0 | 0 | 0 | 0 | 0 | 0 | 0 | 0 | 0

## ODP_IN
Scenario Ozone Depletion Potential (ODP) LCA Results for Kenya by Fuel and Impact Category
Unit per GJ of Delivered Heat
ODP results are shown by fuel type and life cycle stage for each fuel use scenario.
|  | Stove Efficiency | Stove Technology Use | Electricity Grid | Forestry Renewability
| Current Scenario Selection: | Current | Current | 2013 Grid (IEA) | High Estimate of Renewability (36.1%)
|  |  | Custom_Current | Custom_Current | Custom_Current | Custom_Current |  | Current_Current | Current_Current | Current_Current | Current_Current |  | BAU_Current | BAU_Current | BAU_Current | BAU_Current |  | Ghana_Current | Ghana_Current | Ghana_Current | Ghana_Current |  | Slow_Current | Slow_Current | Slow_Current | Slow_Current |  | Diverse_Current | Diverse_Current | Diverse_Current | Diverse_Current
|  | Lookup | Custom Scenario | Custom Scenario | Custom Scenario | Custom Scenario |  | Current | Current | Current | Current |  | BAU 2030 | BAU 2030 | BAU 2030 | BAU 2030 |  | Ghana Transition | Ghana Transition | Ghana Transition | Ghana Transition |  | Slow Transition | Slow Transition | Slow Transition | Slow Transition |  | Diverse Modern Fuels | Diverse Modern Fuels | Diverse Modern Fuels | Diverse Modern Fuels
|  |  | Current | Current | Current | Current | Current | Current | Current | Current | Current | Current | Current | Current | Current | Current | Current | Current | Current | Current | Current | Current | Current | Current | Current | Current | Current | Current | Current | Current | Current | Current
|  |  | Custom Scenario |  |  |  |  | Current |  |  |  |  | BAU 2030 |  |  |  |  | Ghana Transition |  |  |  |  | Slow Transition |  |  |  |  | Diverse Modern Fuels
|  |  | Feedstock Production | Fuel Processing | Distribution | Cookstove Use | TOTAL | Feedstock Production | Fuel Processing | Distribution | Cookstove Use | TOTAL | Feedstock Production | Fuel Processing | Distribution | Cookstove Use | TOTAL | Feedstock Production | Fuel Processing | Distribution | Cookstove Use | TOTAL | Feedstock Production | Fuel Processing | Distribution | Cookstove Use | TOTAL | Feedstock Production | Fuel Processing | Distribution | Cookstove Use | TOTAL
| ODP - Ozone depletion (kg CFC-11 eq) | Firewood | 0 | 0 | 0 | 0 | 0 | 0 | 0 | 0 | 4.2961e-11 | 4.2961e-11 | 0 | 0 | 0 | 4.5209e-11 | 4.5209e-11 | 0 | 0 | 0 | 3.0526e-11 | 3.0526e-11 | 0 | 0 | 0 | 3.7374e-11 | 3.7374e-11 | 0 | 0 | 0 | 7.5249e-12 | 7.5249e-12
|  | Charcoal from Wood | 0 | 0 | 0 | 0 | 0 | 0 | 3.1313e-12 | 8.0791e-09 | 8.4552e-12 | 8.0907e-09 | 0 | 2.8945e-12 | 7.4681e-09 | 7.8158e-12 | 7.4788e-09 | 0 | 4.9069e-12 | 1.2661e-08 | 1.325e-11 | 1.2679e-08 | 0 | 3.9007e-12 | 1.0064e-08 | 1.0533e-11 | 1.0079e-08 | 0 | 3.0703e-12 | 7.9216e-09 | 8.2905e-12 | 7.933e-09
|  | Biomass Pellets | 0 | 0 | 0 | 0 | 0 | 0 | 0 | 0 | 0 | 0 | 0 | 0 | 0 | 0 | 0 | 0 | 0 | 0 | 0 | 0 | 0 | 0 | 0 | 0 | 0 | 0 | 4.3431e-09 | 0 | 3.5665e-13 | 4.3435e-09
|  | Kerosene | 0 | 0 | 0 | 0 | 0 | 1.2559e-08 | 1.8064e-09 | 7.8151e-10 | -2.4097e-14 | 1.5147e-08 | 1.1033e-08 | 1.5868e-09 | 6.8652e-10 | -2.1168e-14 | 1.3306e-08 | 1.4487e-09 | 2.0837e-10 | 9.0148e-11 | -2.7796e-15 | 1.7472e-09 | 6.7173e-09 | 9.6616e-10 | 4.18e-10 | -1.2888e-14 | 8.1015e-09 | 1.4487e-09 | 2.0837e-10 | 9.0148e-11 | -2.7796e-15 | 1.7472e-09
|  | LPG | 0 | 0 | 0 | 0 | 0 | 4.8847e-09 | 7.0257e-10 | 1.8491e-09 | 3.7149e-14 | 7.4364e-09 | 4.317e-09 | 6.2092e-10 | 1.6342e-09 | 3.2831e-14 | 6.5722e-09 | 2.3333e-08 | 3.356e-09 | 8.8326e-09 | 1.7745e-13 | 3.5522e-08 | 1.3825e-08 | 1.9885e-09 | 5.2334e-09 | 1.0514e-13 | 2.1047e-08 | 3.4734e-08 | 4.9957e-09 | 1.3148e-08 | 2.6415e-13 | 5.2878e-08
|  | Electricity | 0 | 0 | 0 | 0 | 0 | 0 | 0 | 0 | 2.4709e-10 | 2.4709e-10 | 0 | 0 | 0 | 2.2443e-10 | 2.2443e-10 | 0 | 0 | 0 | 3.0763e-10 | 3.0763e-10 | 0 | 0 | 0 | 3.0763e-10 | 3.0763e-10 | 0 | 0 | 0 | 4.0628e-09 | 4.0628e-09
|  | Biogas from Cattle Dung | 0 | 0 | 0 | 0 | 0 | 0 | 0 | 0 | 0 | 0 | 0 | 0 | 0 | 0 | 0 | 0 | 0 | 0 | 0 | 0 | 0 | 0 | 0 | 0 | 0 | 0 | 0 | 0 | 0 | 0
|  | Sugarcane Ethanol | 0 | 0 | 0 | 0 | 0 | 0 | 0 | 0 | 0 | 0 | 0 | 0 | 0 | 0 | 0 | 0 | 0 | 0 | 0 | 0 | 0 | 0 | 0 | 0 | 0 | 0 | 0 | 0 | 0 | 0

## BC_KE
Scenario Black Carbon and Short-Lived Climate Pollutants LCA Results for Kenya by Fuel and Impact Category
Unit per GJ of Delivered Heat
BC results are shown by fuel type and life cycle stage for each fuel use scenario.
|  | Stove Efficiency | Stove Technology Use | Electricity Grid | Forestry Renewability
| Current Scenario Selection: | Current | Current | 2013 Grid (IEA) | High Estimate of Renewability (36.1%)
|  |  | Custom_Current | Custom_Current | Custom_Current | Custom_Current |  | Current_Current | Current_Current | Current_Current | Current_Current |  | BAU_Current | BAU_Current | BAU_Current | BAU_Current |  | Ghana_Current | Ghana_Current | Ghana_Current | Ghana_Current |  | Slow_Current | Slow_Current | Slow_Current | Slow_Current |  | Diverse_Current | Diverse_Current | Diverse_Current | Diverse_Current
|  | Lookup | Custom Scenario | Custom Scenario | Custom Scenario | Custom Scenario |  | Current | Current | Current | Current |  | BAU 2030 | BAU 2030 | BAU 2030 | BAU 2030 |  | Ghana Transition | Ghana Transition | Ghana Transition | Ghana Transition |  | Slow Transition | Slow Transition | Slow Transition | Slow Transition |  | Diverse Modern Fuels | Diverse Modern Fuels | Diverse Modern Fuels | Diverse Modern Fuels
|  |  | Current | Current | Current | Current | Current | Current | Current | Current | Current | Current | Current | Current | Current | Current | Current | Current | Current | Current | Current | Current | Current | Current | Current | Current | Current | Current | Current | Current | Current | Current
|  |  | Custom Scenario |  |  |  |  | Current |  |  |  |  | BAU 2030 |  |  |  |  | Ghana Transition |  |  |  |  | Slow Transition |  |  |  |  | Diverse Modern Fuels
|  |  | Feedstock Production | Fuel Processing | Distribution | Cookstove Use | TOTAL | Feedstock Production | Fuel Processing | Distribution | Cookstove Use | TOTAL | Feedstock Production | Fuel Processing | Distribution | Cookstove Use | TOTAL | Feedstock Production | Fuel Processing | Distribution | Cookstove Use | TOTAL | Feedstock Production | Fuel Processing | Distribution | Cookstove Use | TOTAL | Feedstock Production | Fuel Processing | Distribution | Cookstove Use | TOTAL
| Black Carbon and Short-Lived Climate Pollutants (kg BC eq) | Firewood | 0 | 0 | 0 | 0 | 0 | 0 | 0 | 0 | 2.151 | 2.151 | 0 | 0 | 0 | 2.2636 | 2.2636 | 0 | 0 | 0 | 1.5284 | 1.5284 | 0 | 0 | 0 | 1.8713 | 1.8713 | 0 | 0 | 0 | 0.37677 | 0.37677
|  | Charcoal from Wood | 0 | 0 | 0 | 0 | 0 | 0 | 0.28448 | 0.00034581 | 0.059602 | 0.34442 | 0 | 0.26296 | 0.00031965 | 0.055095 | 0.31838 | 0 | 0.4458 | 0.0005419 | 0.093401 | 0.53974 | 0 | 0.35438 | 0.00043078 | 0.074248 | 0.42906 | 0 | 0.27893 | 0.00033907 | 0.058441 | 0.33771
|  | Biomass Pellets | 0 | 0 | 0 | 0 | 0 | 0 | 0 | 0 | 0 | 0 | 0 | 0 | 0 | 0 | 0 | 0 | 0 | 0 | 0 | 0 | 0 | 0 | 0 | 0 | 0 | 0 | -0.00043737 | 0 | 0.0052371 | 0.0047998
|  | Kerosene | 0 | 0 | 0 | 0 | 0 | 0.00041928 | -0.00076751 | 3.4339e-05 | 0.00038028 | 6.6386e-05 | 0.00036832 | -0.00067422 | 3.0165e-05 | 0.00033406 | 5.8317e-05 | 4.8364e-05 | -8.8533e-05 | 3.961e-06 | 4.3866e-05 | 7.6576e-06 | 0.00022425 | -0.00041051 | 1.8366e-05 | 0.0002034 | 3.5507e-05 | 4.8364e-05 | -8.8533e-05 | 3.961e-06 | 4.3866e-05 | 7.6576e-06
|  | LPG | 0 | 0 | 0 | 0 | 0 | 0.00016315 | -0.00029869 | 5.3213e-05 | 9.0863e-05 | 8.5341e-06 | 0.00014419 | -0.00026398 | 4.7029e-05 | 8.0304e-05 | 7.5423e-06 | 0.00077935 | -0.0014268 | 0.00025419 | 0.00043404 | 4.0766e-05 | 0.00046177 | -0.0008454 | 0.00015061 | 0.00025717 | 2.4154e-05 | 0.0011601 | -0.0021239 | 0.00037838 | 0.0006461 | 6.0683e-05
|  | Electricity | 0 | 0 | 0 | 0 | 0 | 0 | 0 | 0 | -0.00026008 | -0.00026008 | 0 | 0 | 0 | -0.00023623 | -0.00023623 | 0 | 0 | 0 | -0.0003238 | -0.0003238 | 0 | 0 | 0 | -0.0003238 | -0.0003238 | 0 | 0 | 0 | -0.0042764 | -0.0042764
|  | Biogas from Cattle Dung | 0 | 0 | 0 | 0 | 0 | 0 | 0 | 0 | 0.00028056 | 0.00028056 | 0 | 0 | 0 | 0.00026529 | 0.00026529 | 0 | 0 | 0 | 0.0003992 | 0.0003992 | 0 | 0 | 0 | 0.0003992 | 0.0003992 | 0 | 0 | 0 | 0.0011915 | 0.0011915
|  | Sugarcane Ethanol | 0 | 0 | 0 | 0 | 0 | 0 | 0 | 0 | 0 | 0 | 0 | 0 | 0 | 0 | 0 | 0 | 0 | 0 | 0 | 0 | 0 | 0 | 0 | 0 | 0 | 0 | 0 | 0 | 0 | 0

## References
Reference List:
Citation | Full Reference
Bailis et al. 2015 | Bailis, R. R. Drigo, A. Ghilardi, and O. Masera. 2015. The Carbon Footprint of Traditional Woodfuels. Nature Climate Change. Vol. 15: 266-272.
Cashman 2016 | Cashman, S. Life-Cycle Assessment of Cookstove Fuels in India and China. U.S. Environmental Protection Agency, Washington, DC, EPA/600/R-15/325, 2016.
Castellano et al. 2015 | Castellano, A., Kendall, A., Nikomarov, M., and Swemmer, T. 2015. Electric Power & Natural Gas, Brighter Africa: The growth potential of the sub-Saharan electricity sector. McKinsey & Company. http://www.mckinsey.com/~/media/mckinsey/dotcom/client_service/epng/pdfs/brighter_africa-the_growth_potential_of_the_sub-saharan_electricity_sector.ashx Accessed 5 May, 2016.
FAO 2016 | FAO. 2016. AQUASTAT website. Food and Agriculture Organization of the United Nations (FAO). Accessed December 1, 2016.
Goedkoop 2008 | Goedkoop M.J., R., Heijungs, and M., Huijbregts, et al. 2008. A life cycle impact assessment method which comprises harmonised category indicators at the midpoint and the endpoint level; First edition report I: Characterisation. http://tinyurl.com/zj6kkaa Accessed 17 November 2015.
GreenDelta 2016 | GreenDelta. 2016. OpenLCA 1.5.0. Berlin, Germany. Last Update September 15, 2016.
GVEP 2012a | GVEP International. 2012a. Kenya Market Assessment - Sector Mapping. March. Available at http://www.cleancookstoves.org/resources_files/kenya-market-assessment-mapping.pdf (Accessed October 14, 2014).
IEA 2014 | IEA (International Energy Agency). 2014. Africa Energy Outlook. Available at https://www.iea.org/publications/freepublications/publication/africa-energy-outlook.html (Accessed August 2015).
IEA 2016 | IEA (International Energy Agency). 2016. World Energy Balance, Sankey Diagram, Kenya, 2011. http://www.iea.org/Sankey/ Accessed 11 December, 2016.
ROK 2011 | ROK (Republic of Kenya). 2011. Updated Least Cost Power Development Plan Study Period: 2011-2031. http://erc.go.ke/images/docs/Least_Cost_Power_Development_Plan_2011-2031.pdf Accessed 6 May, 2016.
U.S. EPA 2012 | U.S. EPA (Environmental Protection Agency). 2012. Report to Congress on Black Carbon. EPA-450/R-12-001. https://www3.epa.gov/airquality/blackcarbon/2012report/fullreport.pdf Accessed 11 December, 2016.

## Results DB (hidden)
DRAFT
Stove Unit Process LCIA Results Database
This sheet reorganizes the raw results from the results contribution tab and puts them into a format that makes them more easily accessible for the rest of the workbook and its functions.
+Life cycle grouping is assigned manually when results are exported. | [13 empty] | Stove Technology Scenario | Custom Scenario | Custom Scenario | Custom Scenario | Custom Scenario | Custom Scenario | Custom Scenario | Current | Current | Current | Current | Current | Current | Future, Improved | Future, Improved | Future, Improved | Future, Improved | Future, Improved | Future, Improved
[14 empty] | Scenario Name | Custom Scenario | Current | BAU 2030 | Ghana Transition | Slow Transition | Diverse Modern Fuels | Custom Scenario | Current | BAU 2030 | Ghana Transition | Slow Transition | Diverse Modern Fuels | Custom Scenario | Current | BAU 2030 | Ghana Transition | Slow Transition | Diverse Modern Fuels
| Process Name | Stove Unit Process | Country | Fuel Type | Stove Thermal Efficiency Scenario | Electricity Grid | Renewability Assumption | Modeling Convention | Impact Category, Short Name | Impact Category (Long Name) | Life Cycle Grouping+ | Contribution | Total Amount | Unit | Custom Scenario_Custom Scenario | Current_Custom Scenario | BAU 2030_Custom Scenario | Ghana Transition_Custom Scenario | Slow Transition_Custom Scenario | Diverse Modern Fuels_Custom Scenario | Custom Scenario_Current | Current_Current | BAU 2030_Current | Ghana Transition_Current | Slow Transition_Current | Diverse Modern Fuels_Current | Custom Scenario_Future, Improved | Current_Future, Improved | BAU 2030_Future, Improved | Ghana Transition_Future, Improved | Slow Transition_Future, Improved | Diverse Modern Fuels_Future, Improved | Result Contribution for Current Stove Tech Mix
| Heat from Firewood; 3-stone Fire - KE | Heat from Firewood; 3-stone Fire - KE | KE | Firewood | Current | 2013 Grid (IEA) | High Estimate of Renewability (36.1%) | Allocation, Physical | Black Carbon and Short-Lived Climate Pollutants | Black Carbon and Short-Lived Climate Pollutants (kg BC eq) | Cookstove Use | 100% | 3.7928 | kg BC eq | 0 | 0.61499 | 0.64717 | 0.43699 | 0.53502 | 0.10772 | 0 | 1.968 | 2.071 | 1.3984 | 1.7121 | 0.3447 | 0 | 0 | 0 | 0 | 0 | 0 | 3.0342
| disposal, wood ash mixture, pure, 0% water, to landfarming - CH | Heat from Firewood; 3-stone Fire - KE | KE | Firewood | Current | 2013 Grid (IEA) | High Estimate of Renewability (36.1%) | Allocation, Physical | Black Carbon and Short-Lived Climate Pollutants | Black Carbon and Short-Lived Climate Pollutants (kg BC eq) | Cookstove Use | 0.0001354% | 5.1357e-06 | kg BC eq | 0 | 8.3275e-07 | 8.7633e-07 | 5.9172e-07 | 7.2446e-07 | 1.4586e-07 | 0 | 2.6648e-06 | 2.8043e-06 | 1.8935e-06 | 2.3183e-06 | 4.6676e-07 | 0 | 0 | 0 | 0 | 0 | 0 | 4.1086e-06
| Heat from Firewood; 3-stone Fire - KE | Heat from Firewood; 3-stone Fire - KE | KE | Firewood | Current | 2013 Grid (IEA) | High Estimate of Renewability (36.1%) | Allocation, Physical | Energy Demand - CED | Energy Demand - CED (MJ) | Cookstove Use | 100% | 8956.9161 | MJ | 0 | 1452.3514 | 1528.3541 | 1031.9835 | 1263.4863 | 254.3875 | 0 | 4647.5243 | 4890.7331 | 3302.3473 | 4043.1561 | 814.0401 | 0 | 0 | 0 | 0 | 0 | 0 | 7165.5329
| disposal, wood ash mixture, pure, 0% water, to landfarming - CH | Heat from Firewood; 3-stone Fire - KE | KE | Firewood | Current | 2013 Grid (IEA) | High Estimate of Renewability (36.1%) | Allocation, Physical | Energy Demand - CED | Energy Demand - CED (MJ) | Cookstove Use | 0.003832% | 0.34322 | MJ | 0 | 0.055653 | 0.058565 | 0.039545 | 0.048416 | 0.0097479 | 0 | 0.17809 | 0.18741 | 0.12654 | 0.15493 | 0.031193 | 0 | 0 | 0 | 0 | 0 | 0 | 0.27458
| Heat from Firewood; 3-stone Fire - KE | Heat from Firewood; 3-stone Fire - KE | KE | Firewood | Current | 2013 Grid (IEA) | High Estimate of Renewability (36.1%) | Allocation, Physical | FDP - Fossil depletion | FDP - Fossil depletion (kg oil eq) | Cookstove Use | 0% | 0 | kg oil eq | 0 | 0 | 0 | 0 | 0 | 0 | 0 | 0 | 0 | 0 | 0 | 0 | 0 | 0 | 0 | 0 | 0 | 0 | 0
| disposal, wood ash mixture, pure, 0% water, to landfarming - CH | Heat from Firewood; 3-stone Fire - KE | KE | Firewood | Current | 2013 Grid (IEA) | High Estimate of Renewability (36.1%) | Allocation, Physical | FDP - Fossil depletion | FDP - Fossil depletion (kg oil eq) | Cookstove Use | 100% | 0.00677 | kg oil eq | 0 | 0.0010977 | 0.0011552 | 0.00078001 | 0.00095499 | 0.00019228 | 0 | 0.0035128 | 0.0036966 | 0.002496 | 0.003056 | 0.00061528 | 0 | 0 | 0 | 0 | 0 | 0 | 0.005416
| Heat from Firewood; 3-stone Fire - KE | Heat from Firewood; 3-stone Fire - KE | KE | Firewood | Current | 2013 Grid (IEA) | High Estimate of Renewability (36.1%) | Allocation, Physical | FEP - Freshwater eutrophication | FEP - Freshwater eutrophication (kg P eq) | Cookstove Use | 0% | 0 | kg P eq | 0 | 0 | 0 | 0 | 0 | 0 | 0 | 0 | 0 | 0 | 0 | 0 | 0 | 0 | 0 | 0 | 0 | 0 | 0
| disposal, wood ash mixture, pure, 0% water, to landfarming - CH | Heat from Firewood; 3-stone Fire - KE | KE | Firewood | Current | 2013 Grid (IEA) | High Estimate of Renewability (36.1%) | Allocation, Physical | FEP - Freshwater eutrophication | FEP - Freshwater eutrophication (kg P eq) | Cookstove Use | 100% | 0.00839 | kg P eq | 0 | 0.0013604 | 0.0014316 | 0.00096667 | 0.0011835 | 0.00023829 | 0 | 0.0043534 | 0.0045812 | 0.0030933 | 0.0037872 | 0.00076252 | 0 | 0 | 0 | 0 | 0 | 0 | 0.006712
| Heat from Firewood; 3-stone Fire - KE | Heat from Firewood; 3-stone Fire - KE | KE | Firewood | Current | 2013 Grid (IEA) | High Estimate of Renewability (36.1%) | Allocation, Physical | GCCP100 - Climate Change | GCCP100 - Climate Change (kg CO2 eq) | Cookstove Use | 100% | 433.0012 | kg CO2 eq | 0 | 70.2105 | 73.8847 | 49.8888 | 61.0803 | 12.2978 | 0 | 224.6737 | 236.4311 | 159.6443 | 195.457 | 39.3529 | 0 | 0 | 0 | 0 | 0 | 0 | 346.401
| disposal, wood ash mixture, pure, 0% water, to landfarming - CH | Heat from Firewood; 3-stone Fire - KE | KE | Firewood | Current | 2013 Grid (IEA) | High Estimate of Renewability (36.1%) | Allocation, Physical | GCCP100 - Climate Change | GCCP100 - Climate Change (kg CO2 eq) | Cookstove Use | 0.004785% | 0.02072 | kg CO2 eq | 0 | 0.0033597 | 0.0035355 | 0.0023873 | 0.0029228 | 0.00058847 | 0 | 0.010751 | 0.011314 | 0.0076393 | 0.009353 | 0.0018831 | 0 | 0 | 0 | 0 | 0 | 0 | 0.016576
| Heat from Firewood; 3-stone Fire - KE | Heat from Firewood; 3-stone Fire - KE | KE | Firewood | Current | 2013 Grid (IEA) | High Estimate of Renewability (36.1%) | Allocation, Physical | ODP - Ozone depletion | ODP - Ozone depletion (kg CFC-11 eq) | Cookstove Use | 0% | 0 | kg CFC-11 eq | 0 | 0 | 0 | 0 | 0 | 0 | 0 | 0 | 0 | 0 | 0 | 0 | 0 | 0 | 0 | 0 | 0 | 0 | 0
| disposal, wood ash mixture, pure, 0% water, to landfarming - CH | Heat from Firewood; 3-stone Fire - KE | KE | Firewood | Current | 2013 Grid (IEA) | High Estimate of Renewability (36.1%) | Allocation, Physical | ODP - Ozone depletion | ODP - Ozone depletion (kg CFC-11 eq) | Cookstove Use | 100% | 6.2309e-11 | kg CFC-11 eq | 0 | 1.0103e-11 | 1.0632e-11 | 7.179e-12 | 8.7894e-12 | 1.7696e-12 | 0 | 3.233e-11 | 3.4022e-11 | 2.2973e-11 | 2.8126e-11 | 5.6628e-12 | 0 | 0 | 0 | 0 | 0 | 0 | 4.9847e-11
| Heat from Firewood; 3-stone Fire - KE | Heat from Firewood; 3-stone Fire - KE | KE | Firewood | Current | 2013 Grid (IEA) | High Estimate of Renewability (36.1%) | Allocation, Physical | PMFP - Particulate matter formation | PMFP - Particulate matter formation (kg PM10 eq) | Cookstove Use | 100% | 17.6916 | kg PM10 eq | 0 | 2.8687 | 3.0188 | 2.0384 | 2.4956 | 0.50246 | 0 | 9.1797 | 9.6601 | 6.5228 | 7.986 | 1.6079 | 0 | 0 | 0 | 0 | 0 | 0 | 14.1533
| disposal, wood ash mixture, pure, 0% water, to landfarming - CH | Heat from Firewood; 3-stone Fire - KE | KE | Firewood | Current | 2013 Grid (IEA) | High Estimate of Renewability (36.1%) | Allocation, Physical | PMFP - Particulate matter formation | PMFP - Particulate matter formation (kg PM10 eq) | Cookstove Use | 0.0004031% | 7.1316e-05 | kg PM10 eq | 0 | 1.1564e-05 | 1.2169e-05 | 8.2168e-06 | 1.006e-05 | 2.0255e-06 | 0 | 3.7004e-05 | 3.8941e-05 | 2.6294e-05 | 3.2192e-05 | 6.4815e-06 | 0 | 0 | 0 | 0 | 0 | 0 | 5.7053e-05
| Heat from Firewood; 3-stone Fire - KE | Heat from Firewood; 3-stone Fire - KE | KE | Firewood | Current | 2013 Grid (IEA) | High Estimate of Renewability (36.1%) | Allocation, Physical | POFP - Photochemical oxidant formation | POFP - Photochemical oxidant formation (kg NMVOC) | Cookstove Use | 100% | 5.9565 | kg NMVOC | 0 | 0.96583 | 1.0164 | 0.68628 | 0.84023 | 0.16917 | 0 | 3.0907 | 3.2524 | 2.1961 | 2.6887 | 0.54135 | 0 | 0 | 0 | 0 | 0 | 0 | 4.7652
| disposal, wood ash mixture, pure, 0% water, to landfarming - CH | Heat from Firewood; 3-stone Fire - KE | KE | Firewood | Current | 2013 Grid (IEA) | High Estimate of Renewability (36.1%) | Allocation, Physical | POFP - Photochemical oxidant formation | POFP - Photochemical oxidant formation (kg NMVOC) | Cookstove Use | 0.003693% | 0.00022 | kg NMVOC | 0 | 3.5673e-05 | 3.7539e-05 | 2.5348e-05 | 3.1034e-05 | 6.2483e-06 | 0 | 0.00011415 | 0.00012013 | 8.1112e-05 | 9.9308e-05 | 1.9994e-05 | 0 | 0 | 0 | 0 | 0 | 0 | 0.000176
| Heat from Firewood; 3-stone Fire - KE | Heat from Firewood; 3-stone Fire - KE | KE | Firewood | Current | 2013 Grid (IEA) | High Estimate of Renewability (36.1%) | Allocation, Physical | TAP - Terrestrial acidification | TAP - Terrestrial acidification (kg SO2 eq) | Cookstove Use | 99.94% | 0.22678 | kg SO2 eq | 0 | 0.036772 | 0.038696 | 0.026129 | 0.03199 | 0.0064408 | 0 | 0.11767 | 0.12383 | 0.083612 | 0.10237 | 0.020611 | 0 | 0 | 0 | 0 | 0 | 0 | 0.18142
| disposal, wood ash mixture, pure, 0% water, to landfarming - CH | Heat from Firewood; 3-stone Fire - KE | KE | Firewood | Current | 2013 Grid (IEA) | High Estimate of Renewability (36.1%) | Allocation, Physical | TAP - Terrestrial acidification | TAP - Terrestrial acidification (kg SO2 eq) | Cookstove Use | 0.05729% | 0.00013 | kg SO2 eq | 0 | 2.1079e-05 | 2.2182e-05 | 1.4978e-05 | 1.8338e-05 | 3.6922e-06 | 0 | 6.7454e-05 | 7.0984e-05 | 4.793e-05 | 5.8682e-05 | 1.1815e-05 | 0 | 0 | 0 | 0 | 0 | 0 | 0.000104
| Heat from Firewood; 3-stone Fire - KE | Heat from Firewood; 3-stone Fire - KE | KE | Firewood | Current | 2013 Grid (IEA) | High Estimate of Renewability (36.1%) | Allocation, Physical | WDP - Water depletion | WDP - Water depletion (m3) | Cookstove Use | 0% | 0 | m3 | 0 | 0 | 0 | 0 | 0 | 0 | 0 | 0 | 0 | 0 | 0 | 0 | 0 | 0 | 0 | 0 | 0 | 0 | 0
| disposal, wood ash mixture, pure, 0% water, to landfarming - CH | Heat from Firewood; 3-stone Fire - KE | KE | Firewood | Current | 2013 Grid (IEA) | High Estimate of Renewability (36.1%) | Allocation, Physical | WDP - Water depletion | WDP - Water depletion (m3) | Cookstove Use | 100% | 7.4534e-05 | m3 | 0 | 1.2086e-05 | 1.2718e-05 | 8.5875e-06 | 1.0514e-05 | 2.1169e-06 | 0 | 3.8674e-05 | 4.0698e-05 | 2.748e-05 | 3.3645e-05 | 6.7739e-06 | 0 | 0 | 0 | 0 | 0 | 0 | 5.9627e-05
| Heat from Firewood; Traditional Stoves - KE | Heat from Firewood; Traditional Stoves - KE | KE | Firewood | Current | 2013 Grid (IEA) | High Estimate of Renewability (36.1%) | Allocation, Physical | Black Carbon and Short-Lived Climate Pollutants | Black Carbon and Short-Lived Climate Pollutants (kg BC eq) | Cookstove Use | 100% | 1.4762 | kg BC eq | 0 | 0.23937 | 0.2519 | 0.17009 | 0.20824 | 0.041927 | 0 | 0.16943 | 0.17829 | 0.12039 | 0.14739 | 0.029676 | 0 | 0 | 0 | 0 | 0 | 0 | 0.26122
| disposal, wood ash mixture, pure, 0% water, to landfarming - CH | Heat from Firewood; Traditional Stoves - KE | KE | Firewood | Current | 2013 Grid (IEA) | High Estimate of Renewability (36.1%) | Allocation, Physical | Black Carbon and Short-Lived Climate Pollutants | Black Carbon and Short-Lived Climate Pollutants (kg BC eq) | Cookstove Use | 0.0005039% | 7.4392e-06 | kg BC eq | 0 | 1.2063e-06 | 1.2694e-06 | 8.5712e-07 | 1.0494e-06 | 2.1128e-07 | 0 | 8.5379e-07 | 8.9847e-07 | 6.0667e-07 | 7.4277e-07 | 1.4955e-07 | 0 | 0 | 0 | 0 | 0 | 0 | 1.3164e-06
| Heat from Firewood; Traditional Stoves - KE | Heat from Firewood; Traditional Stoves - KE | KE | Firewood | Current | 2013 Grid (IEA) | High Estimate of Renewability (36.1%) | Allocation, Physical | Energy Demand - CED | Energy Demand - CED (MJ) | Cookstove Use | 100% | 10259.7028 | MJ | 0 | 1663.5964 | 1750.6538 | 1182.0859 | 1447.2608 | 291.3883 | 0 | 1177.4966 | 1239.116 | 836.6826 | 1024.3739 | 206.2452 | 0 | 0 | 0 | 0 | 0 | 0 | 1815.4592
| disposal, wood ash mixture, pure, 0% water, to landfarming - CH | Heat from Firewood; Traditional Stoves - KE | KE | Firewood | Current | 2013 Grid (IEA) | High Estimate of Renewability (36.1%) | Allocation, Physical | Energy Demand - CED | Energy Demand - CED (MJ) | Cookstove Use | 0.004846% | 0.49717 | MJ | 0 | 0.080615 | 0.084834 | 0.057282 | 0.070132 | 0.01412 | 0 | 0.05706 | 0.060046 | 0.040544 | 0.04964 | 0.0099943 | 0 | 0 | 0 | 0 | 0 | 0 | 0.087974
| Heat from Firewood; Traditional Stoves - KE | Heat from Firewood; Traditional Stoves - KE | KE | Firewood | Current | 2013 Grid (IEA) | High Estimate of Renewability (36.1%) | Allocation, Physical | FDP - Fossil depletion | FDP - Fossil depletion (kg oil eq) | Cookstove Use | 0% | 0 | kg oil eq | 0 | 0 | 0 | 0 | 0 | 0 | 0 | 0 | 0 | 0 | 0 | 0 | 0 | 0 | 0 | 0 | 0 | 0 | 0
| disposal, wood ash mixture, pure, 0% water, to landfarming - CH | Heat from Firewood; Traditional Stoves - KE | KE | Firewood | Current | 2013 Grid (IEA) | High Estimate of Renewability (36.1%) | Allocation, Physical | FDP - Fossil depletion | FDP - Fossil depletion (kg oil eq) | Cookstove Use | 100% | 0.0098 | kg oil eq | 0 | 0.0015891 | 0.0016722 | 0.0011291 | 0.0013824 | 0.00027833 | 0 | 0.0011247 | 0.0011836 | 0.00079919 | 0.00097848 | 0.000197 | 0 | 0 | 0 | 0 | 0 | 0 | 0.0017341
| Heat from Firewood; Traditional Stoves - KE | Heat from Firewood; Traditional Stoves - KE | KE | Firewood | Current | 2013 Grid (IEA) | High Estimate of Renewability (36.1%) | Allocation, Physical | FEP - Freshwater eutrophication | FEP - Freshwater eutrophication (kg P eq) | Cookstove Use | 0% | 0 | kg P eq | 0 | 0 | 0 | 0 | 0 | 0 | 0 | 0 | 0 | 0 | 0 | 0 | 0 | 0 | 0 | 0 | 0 | 0 | 0
| disposal, wood ash mixture, pure, 0% water, to landfarming - CH | Heat from Firewood; Traditional Stoves - KE | KE | Firewood | Current | 2013 Grid (IEA) | High Estimate of Renewability (36.1%) | Allocation, Physical | FEP - Freshwater eutrophication | FEP - Freshwater eutrophication (kg P eq) | Cookstove Use | 100% | 0.01216 | kg P eq | 0 | 0.0019717 | 0.0020749 | 0.001401 | 0.0017153 | 0.00034536 | 0 | 0.0013956 | 0.0014686 | 0.00099165 | 0.0012141 | 0.00024445 | 0 | 0 | 0 | 0 | 0 | 0 | 0.0021517
| Heat from Firewood; Traditional Stoves - KE | Heat from Firewood; Traditional Stoves - KE | KE | Firewood | Current | 2013 Grid (IEA) | High Estimate of Renewability (36.1%) | Allocation, Physical | GCCP100 - Climate Change | GCCP100 - Climate Change (kg CO2 eq) | Cookstove Use | 99.99% | 487.6501 | kg CO2 eq | 0 | 79.0718 | 83.2097 | 56.1853 | 68.7892 | 13.8499 | 0 | 55.9671 | 58.896 | 39.768 | 48.6891 | 9.803 | 0 | 0 | 0 | 0 | 0 | 0 | 86.2899
| disposal, wood ash mixture, pure, 0% water, to landfarming - CH | Heat from Firewood; Traditional Stoves - KE | KE | Firewood | Current | 2013 Grid (IEA) | High Estimate of Renewability (36.1%) | Allocation, Physical | GCCP100 - Climate Change | GCCP100 - Climate Change (kg CO2 eq) | Cookstove Use | 0.006154% | 0.03001 | kg CO2 eq | 0 | 0.0048661 | 0.0051207 | 0.0034576 | 0.0042333 | 0.00085232 | 0 | 0.0034442 | 0.0036245 | 0.0024473 | 0.0029963 | 0.00060327 | 0 | 0 | 0 | 0 | 0 | 0 | 0.0053103
| Heat from Firewood; Traditional Stoves - KE | Heat from Firewood; Traditional Stoves - KE | KE | Firewood | Current | 2013 Grid (IEA) | High Estimate of Renewability (36.1%) | Allocation, Physical | ODP - Ozone depletion | ODP - Ozone depletion (kg CFC-11 eq) | Cookstove Use | 0% | 0 | kg CFC-11 eq | 0 | 0 | 0 | 0 | 0 | 0 | 0 | 0 | 0 | 0 | 0 | 0 | 0 | 0 | 0 | 0 | 0 | 0 | 0
| disposal, wood ash mixture, pure, 0% water, to landfarming - CH | Heat from Firewood; Traditional Stoves - KE | KE | Firewood | Current | 2013 Grid (IEA) | High Estimate of Renewability (36.1%) | Allocation, Physical | ODP - Ozone depletion | ODP - Ozone depletion (kg CFC-11 eq) | Cookstove Use | 100% | 9.0255e-11 | kg CFC-11 eq | 0 | 1.4635e-11 | 1.5401e-11 | 1.0399e-11 | 1.2732e-11 | 2.5634e-12 | 0 | 1.0359e-11 | 1.0901e-11 | 7.3604e-12 | 9.0115e-12 | 1.8144e-12 | 0 | 0 | 0 | 0 | 0 | 0 | 1.5971e-11
| Heat from Firewood; Traditional Stoves - KE | Heat from Firewood; Traditional Stoves - KE | KE | Firewood | Current | 2013 Grid (IEA) | High Estimate of Renewability (36.1%) | Allocation, Physical | PMFP - Particulate matter formation | PMFP - Particulate matter formation (kg PM10 eq) | Cookstove Use | 100% | 6.7862 | kg PM10 eq | 0 | 1.1004 | 1.158 | 0.78188 | 0.95728 | 0.19274 | 0 | 0.77885 | 0.81961 | 0.55342 | 0.67757 | 0.13642 | 0 | 0 | 0 | 0 | 0 | 0 | 1.2008
| disposal, wood ash mixture, pure, 0% water, to landfarming - CH | Heat from Firewood; Traditional Stoves - KE | KE | Firewood | Current | 2013 Grid (IEA) | High Estimate of Renewability (36.1%) | Allocation, Physical | PMFP - Particulate matter formation | PMFP - Particulate matter formation (kg PM10 eq) | Cookstove Use | 0.001474% | 0.0001 | kg PM10 eq | 0 | 1.6215e-05 | 1.7063e-05 | 1.1522e-05 | 1.4106e-05 | 2.8401e-06 | 0 | 1.1477e-05 | 1.2078e-05 | 8.155e-06 | 9.9844e-06 | 2.0102e-06 | 0 | 0 | 0 | 0 | 0 | 0 | 1.7695e-05
| Heat from Firewood; Traditional Stoves - KE | Heat from Firewood; Traditional Stoves - KE | KE | Firewood | Current | 2013 Grid (IEA) | High Estimate of Renewability (36.1%) | Allocation, Physical | POFP - Photochemical oxidant formation | POFP - Photochemical oxidant formation (kg NMVOC) | Cookstove Use | 99.99% | 6.1187 | kg NMVOC | 0 | 0.99214 | 1.0441 | 0.70498 | 0.86312 | 0.17378 | 0 | 0.70224 | 0.73899 | 0.49898 | 0.61092 | 0.123 | 0 | 0 | 0 | 0 | 0 | 0 | 1.0827
| disposal, wood ash mixture, pure, 0% water, to landfarming - CH | Heat from Firewood; Traditional Stoves - KE | KE | Firewood | Current | 2013 Grid (IEA) | High Estimate of Renewability (36.1%) | Allocation, Physical | POFP - Photochemical oxidant formation | POFP - Photochemical oxidant formation (kg NMVOC) | Cookstove Use | 0.00523% | 0.00032 | kg NMVOC | 0 | 5.1888e-05 | 5.4603e-05 | 3.6869e-05 | 4.514e-05 | 9.0884e-06 | 0 | 3.6726e-05 | 3.8648e-05 | 2.6096e-05 | 3.195e-05 | 6.4328e-06 | 0 | 0 | 0 | 0 | 0 | 0 | 5.6624e-05
| Heat from Firewood; Traditional Stoves - KE | Heat from Firewood; Traditional Stoves - KE | KE | Firewood | Current | 2013 Grid (IEA) | High Estimate of Renewability (36.1%) | Allocation, Physical | TAP - Terrestrial acidification | TAP - Terrestrial acidification (kg SO2 eq) | Cookstove Use | 99.92% | 0.24481 | kg SO2 eq | 0 | 0.039696 | 0.041773 | 0.028206 | 0.034534 | 0.0069529 | 0 | 0.028097 | 0.029567 | 0.019964 | 0.024443 | 0.0049213 | 0 | 0 | 0 | 0 | 0 | 0 | 0.043319
| disposal, wood ash mixture, pure, 0% water, to landfarming - CH | Heat from Firewood; Traditional Stoves - KE | KE | Firewood | Current | 2013 Grid (IEA) | High Estimate of Renewability (36.1%) | Allocation, Physical | TAP - Terrestrial acidification | TAP - Terrestrial acidification (kg SO2 eq) | Cookstove Use | 0.07755% | 0.00019 | kg SO2 eq | 0 | 3.0808e-05 | 3.242e-05 | 2.1891e-05 | 2.6802e-05 | 5.3962e-06 | 0 | 2.1806e-05 | 2.2947e-05 | 1.5495e-05 | 1.897e-05 | 3.8195e-06 | 0 | 0 | 0 | 0 | 0 | 0 | 3.3621e-05
| Heat from Firewood; Traditional Stoves - KE | Heat from Firewood; Traditional Stoves - KE | KE | Firewood | Current | 2013 Grid (IEA) | High Estimate of Renewability (36.1%) | Allocation, Physical | WDP - Water depletion | WDP - Water depletion (m3) | Cookstove Use | 0% | 0 | m3 | 0 | 0 | 0 | 0 | 0 | 0 | 0 | 0 | 0 | 0 | 0 | 0 | 0 | 0 | 0 | 0 | 0 | 0 | 0
| disposal, wood ash mixture, pure, 0% water, to landfarming - CH | Heat from Firewood; Traditional Stoves - KE | KE | Firewood | Current | 2013 Grid (IEA) | High Estimate of Renewability (36.1%) | Allocation, Physical | WDP - Water depletion | WDP - Water depletion (m3) | Cookstove Use | 100% | 0.00011 | m3 | 0 | 1.7836e-05 | 1.877e-05 | 1.2674e-05 | 1.5517e-05 | 3.1241e-06 | 0 | 1.2625e-05 | 1.3285e-05 | 8.9705e-06 | 1.0983e-05 | 2.2113e-06 | 0 | 0 | 0 | 0 | 0 | 0 | 1.9465e-05
| Heat from Firewood; Improved Stoves - KE | Heat from Firewood; Improved Stoves - KE | KE | Firewood | Current | 2013 Grid (IEA) | High Estimate of Renewability (36.1%) | Allocation, Physical | Black Carbon and Short-Lived Climate Pollutants | Black Carbon and Short-Lived Climate Pollutants (kg BC eq) | Cookstove Use | 100% | 0.91267 | kg BC eq | 0 | 0.29598 | 0.31146 | 0.21031 | 0.25749 | 0.051842 | 0 | 0.013644 | 0.014358 | 0.009695 | 0.01187 | 0.0023899 | 0 | 0.59195 | 0.62293 | 0.42062 | 0.51497 | 0.10368 | 0.021037
| disposal, wood ash mixture, pure, 0% water, to landfarming - CH | Heat from Firewood; Improved Stoves - KE | KE | Firewood | Current | 2013 Grid (IEA) | High Estimate of Renewability (36.1%) | Allocation, Physical | Black Carbon and Short-Lived Climate Pollutants | Black Carbon and Short-Lived Climate Pollutants (kg BC eq) | Cookstove Use | 0.0001644% | 1.5006e-06 | kg BC eq | 0 | 4.8664e-07 | 5.1211e-07 | 3.4579e-07 | 4.2336e-07 | 8.5238e-08 | 0 | 2.2434e-08 | 2.3608e-08 | 1.594e-08 | 1.9516e-08 | 3.9294e-09 | 0 | 9.7328e-07 | 1.0242e-06 | 6.9157e-07 | 8.4671e-07 | 1.7048e-07 | 3.4588e-08
| Heat from Firewood; Improved Stoves - KE | Heat from Firewood; Improved Stoves - KE | KE | Firewood | Current | 2013 Grid (IEA) | High Estimate of Renewability (36.1%) | Allocation, Physical | Energy Demand - CED | Energy Demand - CED (MJ) | Cookstove Use | 100% | 5464.2857 | MJ | 0 | 1772.0525 | 1864.7855 | 1259.1506 | 1541.6132 | 310.385 | 0 | 81.69 | 85.9649 | 58.0457 | 71.0669 | 14.3085 | 0 | 3544.105 | 3729.5709 | 2518.3011 | 3083.2264 | 620.77 | 125.9492
| disposal, wood ash mixture, pure, 0% water, to landfarming - CH | Heat from Firewood; Improved Stoves - KE | KE | Firewood | Current | 2013 Grid (IEA) | High Estimate of Renewability (36.1%) | Allocation, Physical | Energy Demand - CED | Energy Demand - CED (MJ) | Cookstove Use | 0.001835% | 0.10029 | MJ | 0 | 0.032524 | 0.034226 | 0.02311 | 0.028294 | 0.0056967 | 0 | 0.0014993 | 0.0015778 | 0.0010654 | 0.0013043 | 0.00026261 | 0 | 0.065048 | 0.068452 | 0.04622 | 0.056589 | 0.011393 | 0.0023116
| Heat from Firewood; Improved Stoves - KE | Heat from Firewood; Improved Stoves - KE | KE | Firewood | Current | 2013 Grid (IEA) | High Estimate of Renewability (36.1%) | Allocation, Physical | FDP - Fossil depletion | FDP - Fossil depletion (kg oil eq) | Cookstove Use | 0% | 0 | kg oil eq | 0 | 0 | 0 | 0 | 0 | 0 | 0 | 0 | 0 | 0 | 0 | 0 | 0 | 0 | 0 | 0 | 0 | 0 | 0
| disposal, wood ash mixture, pure, 0% water, to landfarming - CH | Heat from Firewood; Improved Stoves - KE | KE | Firewood | Current | 2013 Grid (IEA) | High Estimate of Renewability (36.1%) | Allocation, Physical | FDP - Fossil depletion | FDP - Fossil depletion (kg oil eq) | Cookstove Use | 100% | 0.00198 | kg oil eq | 0 | 0.00064211 | 0.00067571 | 0.00045626 | 0.00055861 | 0.00011247 | 0 | 2.9601e-05 | 3.115e-05 | 2.1033e-05 | 2.5751e-05 | 5.1847e-06 | 0 | 0.0012842 | 0.0013514 | 0.00091251 | 0.0011172 | 0.00022494 | 4.5638e-05
| Heat from Firewood; Improved Stoves - KE | Heat from Firewood; Improved Stoves - KE | KE | Firewood | Current | 2013 Grid (IEA) | High Estimate of Renewability (36.1%) | Allocation, Physical | FEP - Freshwater eutrophication | FEP - Freshwater eutrophication (kg P eq) | Cookstove Use | 0% | 0 | kg P eq | 0 | 0 | 0 | 0 | 0 | 0 | 0 | 0 | 0 | 0 | 0 | 0 | 0 | 0 | 0 | 0 | 0 | 0 | 0
| disposal, wood ash mixture, pure, 0% water, to landfarming - CH | Heat from Firewood; Improved Stoves - KE | KE | Firewood | Current | 2013 Grid (IEA) | High Estimate of Renewability (36.1%) | Allocation, Physical | FEP - Freshwater eutrophication | FEP - Freshwater eutrophication (kg P eq) | Cookstove Use | 100% | 0.00245 | kg P eq | 0 | 0.00079453 | 0.00083611 | 0.00056456 | 0.00069121 | 0.00013917 | 0 | 3.6627e-05 | 3.8544e-05 | 2.6026e-05 | 3.1864e-05 | 6.4154e-06 | 0 | 0.0015891 | 0.0016722 | 0.0011291 | 0.0013824 | 0.00027833 | 5.6471e-05
| Heat from Firewood; Improved Stoves - KE | Heat from Firewood; Improved Stoves - KE | KE | Firewood | Current | 2013 Grid (IEA) | High Estimate of Renewability (36.1%) | Allocation, Physical | GCCP100 - Climate Change | GCCP100 - Climate Change (kg CO2 eq) | Cookstove Use | 100% | 278.9347 | kg CO2 eq | 0 | 90.4577 | 95.1915 | 64.2757 | 78.6945 | 15.8442 | 0 | 4.17 | 4.3882 | 2.963 | 3.6277 | 0.7304 | 0 | 180.9155 | 190.3829 | 128.5514 | 157.3891 | 31.6884 | 6.4293
| disposal, wood ash mixture, pure, 0% water, to landfarming - CH | Heat from Firewood; Improved Stoves - KE | KE | Firewood | Current | 2013 Grid (IEA) | High Estimate of Renewability (36.1%) | Allocation, Physical | GCCP100 - Climate Change | GCCP100 - Climate Change (kg CO2 eq) | Cookstove Use | 0.002169% | 0.00605 | kg CO2 eq | 0 | 0.001962 | 0.0020647 | 0.0013941 | 0.0017069 | 0.00034366 | 0 | 9.0446e-05 | 9.5179e-05 | 6.4268e-05 | 7.8685e-05 | 1.5842e-05 | 0 | 0.003924 | 0.0041293 | 0.0027882 | 0.0034137 | 0.00068731 | 0.00013945
| Heat from Firewood; Improved Stoves - KE | Heat from Firewood; Improved Stoves - KE | KE | Firewood | Current | 2013 Grid (IEA) | High Estimate of Renewability (36.1%) | Allocation, Physical | ODP - Ozone depletion | ODP - Ozone depletion (kg CFC-11 eq) | Cookstove Use | 0% | 0 | kg CFC-11 eq | 0 | 0 | 0 | 0 | 0 | 0 | 0 | 0 | 0 | 0 | 0 | 0 | 0 | 0 | 0 | 0 | 0 | 0 | 0
| disposal, wood ash mixture, pure, 0% water, to landfarming - CH | Heat from Firewood; Improved Stoves - KE | KE | Firewood | Current | 2013 Grid (IEA) | High Estimate of Renewability (36.1%) | Allocation, Physical | ODP - Ozone depletion | ODP - Ozone depletion (kg CFC-11 eq) | Cookstove Use | 100% | 1.8206e-11 | kg CFC-11 eq | 0 | 5.9041e-12 | 6.2131e-12 | 4.1952e-12 | 5.1363e-12 | 1.0341e-12 | 0 | 2.7217e-13 | 2.8642e-13 | 1.934e-13 | 2.3678e-13 | 4.7673e-14 | 0 | 1.1808e-11 | 1.2426e-11 | 8.3904e-12 | 1.0273e-11 | 2.0683e-12 | 4.1964e-13
| Heat from Firewood; Improved Stoves - KE | Heat from Firewood; Improved Stoves - KE | KE | Firewood | Current | 2013 Grid (IEA) | High Estimate of Renewability (36.1%) | Allocation, Physical | PMFP - Particulate matter formation | PMFP - Particulate matter formation (kg PM10 eq) | Cookstove Use | 100% | 4.2386 | kg PM10 eq | 0 | 1.3746 | 1.4465 | 0.97671 | 1.1958 | 0.24076 | 0 | 0.063366 | 0.066682 | 0.045025 | 0.055126 | 0.011099 | 0 | 2.7491 | 2.893 | 1.9534 | 2.3916 | 0.48152 | 0.097697
| disposal, wood ash mixture, pure, 0% water, to landfarming - CH | Heat from Firewood; Improved Stoves - KE | KE | Firewood | Current | 2013 Grid (IEA) | High Estimate of Renewability (36.1%) | Allocation, Physical | PMFP - Particulate matter formation | PMFP - Particulate matter formation (kg PM10 eq) | Cookstove Use | 0.0004916% | 2.0838e-05 | kg PM10 eq | 0 | 6.7576e-06 | 7.1112e-06 | 4.8017e-06 | 5.8788e-06 | 1.1836e-06 | 0 | 3.1152e-07 | 3.2782e-07 | 2.2135e-07 | 2.7101e-07 | 5.4564e-08 | 0 | 1.3515e-05 | 1.4222e-05 | 9.6034e-06 | 1.1758e-05 | 2.3673e-06 | 4.803e-07
| Heat from Firewood; Improved Stoves - KE | Heat from Firewood; Improved Stoves - KE | KE | Firewood | Current | 2013 Grid (IEA) | High Estimate of Renewability (36.1%) | Allocation, Physical | POFP - Photochemical oxidant formation | POFP - Photochemical oxidant formation (kg NMVOC) | Cookstove Use | 99.99% | 1.1381 | kg NMVOC | 0 | 0.36907 | 0.38838 | 0.26225 | 0.32108 | 0.064645 | 0 | 0.017014 | 0.017904 | 0.012089 | 0.014801 | 0.0029801 | 0 | 0.73814 | 0.77677 | 0.52449 | 0.64215 | 0.12929 | 0.026232
| disposal, wood ash mixture, pure, 0% water, to landfarming - CH | Heat from Firewood; Improved Stoves - KE | KE | Firewood | Current | 2013 Grid (IEA) | High Estimate of Renewability (36.1%) | Allocation, Physical | POFP - Photochemical oxidant formation | POFP - Photochemical oxidant formation (kg NMVOC) | Cookstove Use | 0.005756% | 6.5505e-05 | kg NMVOC | 0 | 2.1243e-05 | 2.2355e-05 | 1.5095e-05 | 1.8481e-05 | 3.7209e-06 | 0 | 9.7929e-07 | 1.0305e-06 | 6.9585e-07 | 8.5194e-07 | 1.7153e-07 | 0 | 4.2486e-05 | 4.471e-05 | 3.0189e-05 | 3.6961e-05 | 7.4417e-06 | 1.5099e-06
| Heat from Firewood; Improved Stoves - KE | Heat from Firewood; Improved Stoves - KE | KE | Firewood | Current | 2013 Grid (IEA) | High Estimate of Renewability (36.1%) | Allocation, Physical | TAP - Terrestrial acidification | TAP - Terrestrial acidification (kg SO2 eq) | Cookstove Use | 99.85% | 0.026861 | kg SO2 eq | 0 | 0.0087109 | 0.0091668 | 0.0061896 | 0.0075781 | 0.0015258 | 0 | 0.00040157 | 0.00042258 | 0.00028534 | 0.00034935 | 7.0336e-05 | 0 | 0.017422 | 0.018334 | 0.012379 | 0.015156 | 0.0030515 | 0.00061913
| disposal, wood ash mixture, pure, 0% water, to landfarming - CH | Heat from Firewood; Improved Stoves - KE | KE | Firewood | Current | 2013 Grid (IEA) | High Estimate of Renewability (36.1%) | Allocation, Physical | TAP - Terrestrial acidification | TAP - Terrestrial acidification (kg SO2 eq) | Cookstove Use | 0.1453% | 3.9075e-05 | kg SO2 eq | 0 | 1.2672e-05 | 1.3335e-05 | 9.0043e-06 | 1.1024e-05 | 2.2196e-06 | 0 | 5.8417e-07 | 6.1474e-07 | 4.1509e-07 | 5.082e-07 | 1.0232e-07 | 0 | 2.5344e-05 | 2.667e-05 | 1.8009e-05 | 2.2048e-05 | 4.4392e-06 | 9.0067e-07
| Heat from Firewood; Improved Stoves - KE | Heat from Firewood; Improved Stoves - KE | KE | Firewood | Current | 2013 Grid (IEA) | High Estimate of Renewability (36.1%) | Allocation, Physical | WDP - Water depletion | WDP - Water depletion (m3) | Cookstove Use | 0% | 0 | m3 | 0 | 0 | 0 | 0 | 0 | 0 | 0 | 0 | 0 | 0 | 0 | 0 | 0 | 0 | 0 | 0 | 0 | 0 | 0
| disposal, wood ash mixture, pure, 0% water, to landfarming - CH | Heat from Firewood; Improved Stoves - KE | KE | Firewood | Current | 2013 Grid (IEA) | High Estimate of Renewability (36.1%) | Allocation, Physical | WDP - Water depletion | WDP - Water depletion (m3) | Cookstove Use | 100% | 2.1778e-05 | m3 | 0 | 7.0625e-06 | 7.4321e-06 | 5.0183e-06 | 6.1441e-06 | 1.237e-06 | 0 | 3.2558e-07 | 3.4261e-07 | 2.3134e-07 | 2.8324e-07 | 5.7026e-08 | 0 | 1.4125e-05 | 1.4864e-05 | 1.0037e-05 | 1.2288e-05 | 2.4741e-06 | 5.0197e-07
| Heat from Charcoal; from Improved Stoves; Earthen Kiln; Average - KE | Heat from Charcoal; from Improved Stoves; Earthen Kiln; Average - KE | KE | Charcoal from Wood | Current | 2013 Grid (IEA) | High Estimate of Renewability (36.1%) | Allocation, Physical | Black Carbon and Short-Lived Climate Pollutants | Black Carbon and Short-Lived Climate Pollutants (kg BC eq) | Cookstove Use | 16.6% | 0.24313 | kg BC eq | 0 | 0 | 0 | 0 | 0 | 0 | 0 | 0.022689 | 0.020974 | 0.035556 | 0.028265 | 0.022247 | 0 | 0 | 0 | 0 | 0 | 0 | 0.13372
| Charcoal; from Wood; at Earthen Mound Kiln; Average Kiln - KE | Heat from Charcoal; from Improved Stoves; Earthen Kiln; Average - KE | KE | Charcoal from Wood | Current | 2013 Grid (IEA) | High Estimate of Renewability (36.1%) | Allocation, Physical | Black Carbon and Short-Lived Climate Pollutants | Black Carbon and Short-Lived Climate Pollutants (kg BC eq) | Fuel Processing | 83.3% | 1.2204 | kg BC eq | 0 | 0 | 0 | 0 | 0 | 0 | 0 | 0.11389 | 0.10528 | 0.17847 | 0.14188 | 0.11167 | 0 | 0 | 0 | 0 | 0 | 0 | 0.67121
| transport, lorry 3.5-16t, fleet average - RER | Heat from Charcoal; from Improved Stoves; Earthen Kiln; Average - KE | KE | Charcoal from Wood | Current | 2013 Grid (IEA) | High Estimate of Renewability (36.1%) | Allocation, Physical | Black Carbon and Short-Lived Climate Pollutants | Black Carbon and Short-Lived Climate Pollutants (kg BC eq) | Distribution | 0.101% | 0.00148 | kg BC eq | 0 | 0 | 0 | 0 | 0 | 0 | 0 | 0.00013812 | 0.00012767 | 0.00021644 | 0.00017206 | 0.00013543 | 0 | 0 | 0 | 0 | 0 | 0 | 0.000814
| disposal, wood ash mixture, pure, 0% water, to landfarming - CH | Heat from Charcoal; from Improved Stoves; Earthen Kiln; Average - KE | KE | Charcoal from Wood | Current | 2013 Grid (IEA) | High Estimate of Renewability (36.1%) | Allocation, Physical | Black Carbon and Short-Lived Climate Pollutants | Black Carbon and Short-Lived Climate Pollutants (kg BC eq) | Cookstove Use | 0.0002041% | 2.9897e-06 | kg BC eq | 0 | 0 | 0 | 0 | 0 | 0 | 0 | 2.7901e-07 | 2.5791e-07 | 4.3723e-07 | 3.4757e-07 | 2.7357e-07 | 0 | 0 | 0 | 0 | 0 | 0 | 1.6443e-06
| Heat from Charcoal; from Improved Stoves; Earthen Kiln; Average - KE | Heat from Charcoal; from Improved Stoves; Earthen Kiln; Average - KE | KE | Charcoal from Wood | Current | 2013 Grid (IEA) | High Estimate of Renewability (36.1%) | Allocation, Physical | Energy Demand - CED | Energy Demand - CED (MJ) | Cookstove Use | 46.26% | 4095.0041 | MJ | 0 | 0 | 0 | 0 | 0 | 0 | 0 | 382.1593 | 353.2582 | 598.8739 | 476.066 | 374.7127 | 0 | 0 | 0 | 0 | 0 | 0 | 2252.2523
| Charcoal; from Wood; at Earthen Mound Kiln; Average Kiln - KE | Heat from Charcoal; from Improved Stoves; Earthen Kiln; Average - KE | KE | Charcoal from Wood | Current | 2013 Grid (IEA) | High Estimate of Renewability (36.1%) | Allocation, Physical | Energy Demand - CED | Energy Demand - CED (MJ) | Fuel Processing | 51.6% | 4568.058 | MJ | 0 | 0 | 0 | 0 | 0 | 0 | 0 | 426.3062 | 394.0665 | 668.0556 | 531.0611 | 417.9995 | 0 | 0 | 0 | 0 | 0 | 0 | 2512.4319
| transport, lorry 3.5-16t, fleet average - RER | Heat from Charcoal; from Improved Stoves; Earthen Kiln; Average - KE | KE | Charcoal from Wood | Current | 2013 Grid (IEA) | High Estimate of Renewability (36.1%) | Allocation, Physical | Energy Demand - CED | Energy Demand - CED (MJ) | Distribution | 2.134% | 188.9502 | MJ | 0 | 0 | 0 | 0 | 0 | 0 | 0 | 17.6335 | 16.2999 | 27.633 | 21.9665 | 17.2899 | 0 | 0 | 0 | 0 | 0 | 0 | 103.9226
| disposal, wood ash mixture, pure, 0% water, to landfarming - CH | Heat from Charcoal; from Improved Stoves; Earthen Kiln; Average - KE | KE | Charcoal from Wood | Current | 2013 Grid (IEA) | High Estimate of Renewability (36.1%) | Allocation, Physical | Energy Demand - CED | Energy Demand - CED (MJ) | Cookstove Use | 0.002257% | 0.1998 | MJ | 0 | 0 | 0 | 0 | 0 | 0 | 0 | 0.018646 | 0.017236 | 0.02922 | 0.023228 | 0.018283 | 0 | 0 | 0 | 0 | 0 | 0 | 0.10989
| Heat from Charcoal; from Improved Stoves; Earthen Kiln; Average - KE | Heat from Charcoal; from Improved Stoves; Earthen Kiln; Average - KE | KE | Charcoal from Wood | Current | 2013 Grid (IEA) | High Estimate of Renewability (36.1%) | Allocation, Physical | FDP - Fossil depletion | FDP - Fossil depletion (kg oil eq) | Cookstove Use | 0% | 0 | kg oil eq | 0 | 0 | 0 | 0 | 0 | 0 | 0 | 0 | 0 | 0 | 0 | 0 | 0 | 0 | 0 | 0 | 0 | 0 | 0
| transport, lorry 3.5-16t, fleet average - RER | Heat from Charcoal; from Improved Stoves; Earthen Kiln; Average - KE | KE | Charcoal from Wood | Current | 2013 Grid (IEA) | High Estimate of Renewability (36.1%) | Allocation, Physical | FDP - Fossil depletion | FDP - Fossil depletion (kg oil eq) | Distribution | 99.86% | 3.8869 | kg oil eq | 0 | 0 | 0 | 0 | 0 | 0 | 0 | 0.36274 | 0.3353 | 0.56844 | 0.45187 | 0.35567 | 0 | 0 | 0 | 0 | 0 | 0 | 2.1378
| disposal, wood ash mixture, pure, 0% water, to landfarming - CH | Heat from Charcoal; from Improved Stoves; Earthen Kiln; Average - KE | KE | Charcoal from Wood | Current | 2013 Grid (IEA) | High Estimate of Renewability (36.1%) | Allocation, Physical | FDP - Fossil depletion | FDP - Fossil depletion (kg oil eq) | Cookstove Use | 0.1012% | 0.00394 | kg oil eq | 0 | 0 | 0 | 0 | 0 | 0 | 0 | 0.00036769 | 0.00033989 | 0.00057621 | 0.00045805 | 0.00036053 | 0 | 0 | 0 | 0 | 0 | 0 | 0.002167
| Charcoal; from Wood; at Earthen Mound Kiln; Average Kiln - KE | Heat from Charcoal; from Improved Stoves; Earthen Kiln; Average - KE | KE | Charcoal from Wood | Current | 2013 Grid (IEA) | High Estimate of Renewability (36.1%) | Allocation, Physical | FDP - Fossil depletion | FDP - Fossil depletion (kg oil eq) | Fuel Processing | 0.03751% | 0.00146 | kg oil eq | 0 | 0 | 0 | 0 | 0 | 0 | 0 | 0.00013625 | 0.00012595 | 0.00021352 | 0.00016973 | 0.0001336 | 0 | 0 | 0 | 0 | 0 | 0 | 0.000803
| Heat from Charcoal; from Improved Stoves; Earthen Kiln; Average - KE | Heat from Charcoal; from Improved Stoves; Earthen Kiln; Average - KE | KE | Charcoal from Wood | Current | 2013 Grid (IEA) | High Estimate of Renewability (36.1%) | Allocation, Physical | FEP - Freshwater eutrophication | FEP - Freshwater eutrophication (kg P eq) | Cookstove Use | -0.1272% | -1e-05 | kg P eq | 0 | 0 | 0 | 0 | 0 | 0 | 0 | -9.3323e-07 | -8.6266e-07 | -1.4624e-06 | -1.1626e-06 | -9.1505e-07 | 0 | 0 | 0 | 0 | 0 | 0 | -5.5e-06
| disposal, wood ash mixture, pure, 0% water, to landfarming - CH | Heat from Charcoal; from Improved Stoves; Earthen Kiln; Average - KE | KE | Charcoal from Wood | Current | 2013 Grid (IEA) | High Estimate of Renewability (36.1%) | Allocation, Physical | FEP - Freshwater eutrophication | FEP - Freshwater eutrophication (kg P eq) | Cookstove Use | 62.21% | 0.00489 | kg P eq | 0 | 0 | 0 | 0 | 0 | 0 | 0 | 0.00045635 | 0.00042184 | 0.00071514 | 0.00056849 | 0.00044746 | 0 | 0 | 0 | 0 | 0 | 0 | 0.0026895
| Charcoal; from Wood; at Earthen Mound Kiln; Average Kiln - KE | Heat from Charcoal; from Improved Stoves; Earthen Kiln; Average - KE | KE | Charcoal from Wood | Current | 2013 Grid (IEA) | High Estimate of Renewability (36.1%) | Allocation, Physical | FEP - Freshwater eutrophication | FEP - Freshwater eutrophication (kg P eq) | Fuel Processing | 23.03% | 0.00181 | kg P eq | 0 | 0 | 0 | 0 | 0 | 0 | 0 | 0.00016892 | 0.00015614 | 0.0002647 | 0.00021042 | 0.00016562 | 0 | 0 | 0 | 0 | 0 | 0 | 0.0009955
| transport, lorry 3.5-16t, fleet average - RER | Heat from Charcoal; from Improved Stoves; Earthen Kiln; Average - KE | KE | Charcoal from Wood | Current | 2013 Grid (IEA) | High Estimate of Renewability (36.1%) | Allocation, Physical | FEP - Freshwater eutrophication | FEP - Freshwater eutrophication (kg P eq) | Distribution | 14.89% | 0.00117 | kg P eq | 0 | 0 | 0 | 0 | 0 | 0 | 0 | 0.00010919 | 0.00010093 | 0.00017111 | 0.00013602 | 0.00010706 | 0 | 0 | 0 | 0 | 0 | 0 | 0.0006435
| Heat from Charcoal; from Improved Stoves; Earthen Kiln; Average - KE | Heat from Charcoal; from Improved Stoves; Earthen Kiln; Average - KE | KE | Charcoal from Wood | Current | 2013 Grid (IEA) | High Estimate of Renewability (36.1%) | Allocation, Physical | GCCP100 - Climate Change | GCCP100 - Climate Change (kg CO2 eq) | Cookstove Use | 41.26% | 268.8959 | kg CO2 eq | 0 | 0 | 0 | 0 | 0 | 0 | 0 | 25.0943 | 23.1965 | 39.3247 | 31.2606 | 24.6053 | 0 | 0 | 0 | 0 | 0 | 0 | 147.8928
| Charcoal; from Wood; at Earthen Mound Kiln; Average Kiln - KE | Heat from Charcoal; from Improved Stoves; Earthen Kiln; Average - KE | KE | Charcoal from Wood | Current | 2013 Grid (IEA) | High Estimate of Renewability (36.1%) | Allocation, Physical | GCCP100 - Climate Change | GCCP100 - Climate Change (kg CO2 eq) | Fuel Processing | 57.02% | 371.5743 | kg CO2 eq | 0 | 0 | 0 | 0 | 0 | 0 | 0 | 34.6765 | 32.0541 | 54.3409 | 43.1975 | 34.0009 | 0 | 0 | 0 | 0 | 0 | 0 | 204.3659
| transport, lorry 3.5-16t, fleet average - RER | Heat from Charcoal; from Improved Stoves; Earthen Kiln; Average - KE | KE | Charcoal from Wood | Current | 2013 Grid (IEA) | High Estimate of Renewability (36.1%) | Allocation, Physical | GCCP100 - Climate Change | GCCP100 - Climate Change (kg CO2 eq) | Distribution | 1.718% | 11.1951 | kg CO2 eq | 0 | 0 | 0 | 0 | 0 | 0 | 0 | 1.0448 | 0.96575 | 1.6372 | 1.3015 | 1.0244 | 0 | 0 | 0 | 0 | 0 | 0 | 6.1573
| disposal, wood ash mixture, pure, 0% water, to landfarming - CH | Heat from Charcoal; from Improved Stoves; Earthen Kiln; Average - KE | KE | Charcoal from Wood | Current | 2013 Grid (IEA) | High Estimate of Renewability (36.1%) | Allocation, Physical | GCCP100 - Climate Change | GCCP100 - Climate Change (kg CO2 eq) | Cookstove Use | 0.001851% | 0.01206 | kg CO2 eq | 0 | 0 | 0 | 0 | 0 | 0 | 0 | 0.0011255 | 0.0010404 | 0.0017637 | 0.001402 | 0.0011035 | 0 | 0 | 0 | 0 | 0 | 0 | 0.006633
| Heat from Charcoal; from Improved Stoves; Earthen Kiln; Average - KE | Heat from Charcoal; from Improved Stoves; Earthen Kiln; Average - KE | KE | Charcoal from Wood | Current | 2013 Grid (IEA) | High Estimate of Renewability (36.1%) | Allocation, Physical | ODP - Ozone depletion | ODP - Ozone depletion (kg CFC-11 eq) | Cookstove Use | -1.498e-05% | -5.2e-15 | kg CFC-11 eq | 0 | 0 | 0 | 0 | 0 | 0 | 0 | -4.8528e-16 | -4.4858e-16 | -7.6047e-16 | -6.0453e-16 | -4.7583e-16 | 0 | 0 | 0 | 0 | 0 | 0 | -2.86e-15
| transport, lorry 3.5-16t, fleet average - RER | Heat from Charcoal; from Improved Stoves; Earthen Kiln; Average - KE | KE | Charcoal from Wood | Current | 2013 Grid (IEA) | High Estimate of Renewability (36.1%) | Allocation, Physical | ODP - Ozone depletion | ODP - Ozone depletion (kg CFC-11 eq) | Distribution | 99.86% | 3.4659e-08 | kg CFC-11 eq | 0 | 0 | 0 | 0 | 0 | 0 | 0 | 3.2345e-09 | 2.9899e-09 | 5.0687e-09 | 4.0293e-09 | 3.1714e-09 | 0 | 0 | 0 | 0 | 0 | 0 | 1.9062e-08
| disposal, wood ash mixture, pure, 0% water, to landfarming - CH | Heat from Charcoal; from Improved Stoves; Earthen Kiln; Average - KE | KE | Charcoal from Wood | Current | 2013 Grid (IEA) | High Estimate of Renewability (36.1%) | Allocation, Physical | ODP - Ozone depletion | ODP - Ozone depletion (kg CFC-11 eq) | Cookstove Use | 0.1045% | 3.6272e-11 | kg CFC-11 eq | 0 | 0 | 0 | 0 | 0 | 0 | 0 | 3.3851e-12 | 3.1291e-12 | 5.3046e-12 | 4.2168e-12 | 3.3191e-12 | 0 | 0 | 0 | 0 | 0 | 0 | 1.995e-11
| Charcoal; from Wood; at Earthen Mound Kiln; Average Kiln - KE | Heat from Charcoal; from Improved Stoves; Earthen Kiln; Average - KE | KE | Charcoal from Wood | Current | 2013 Grid (IEA) | High Estimate of Renewability (36.1%) | Allocation, Physical | ODP - Ozone depletion | ODP - Ozone depletion (kg CFC-11 eq) | Fuel Processing | 0.0387% | 1.3433e-11 | kg CFC-11 eq | 0 | 0 | 0 | 0 | 0 | 0 | 0 | 1.2536e-12 | 1.1588e-12 | 1.9645e-12 | 1.5616e-12 | 1.2292e-12 | 0 | 0 | 0 | 0 | 0 | 0 | 7.3881e-12
| Heat from Charcoal; from Improved Stoves; Earthen Kiln; Average - KE | Heat from Charcoal; from Improved Stoves; Earthen Kiln; Average - KE | KE | Charcoal from Wood | Current | 2013 Grid (IEA) | High Estimate of Renewability (36.1%) | Allocation, Physical | PMFP - Particulate matter formation | PMFP - Particulate matter formation (kg PM10 eq) | Cookstove Use | 15.02% | 0.90244 | kg PM10 eq | 0 | 0 | 0 | 0 | 0 | 0 | 0 | 0.084219 | 0.077849 | 0.13198 | 0.10491 | 0.082577 | 0 | 0 | 0 | 0 | 0 | 0 | 0.49634
| Charcoal; from Wood; at Earthen Mound Kiln; Average Kiln - KE | Heat from Charcoal; from Improved Stoves; Earthen Kiln; Average - KE | KE | Charcoal from Wood | Current | 2013 Grid (IEA) | High Estimate of Renewability (36.1%) | Allocation, Physical | PMFP - Particulate matter formation | PMFP - Particulate matter formation (kg PM10 eq) | Fuel Processing | 84.5% | 5.0765 | kg PM10 eq | 0 | 0 | 0 | 0 | 0 | 0 | 0 | 0.47376 | 0.43793 | 0.74241 | 0.59017 | 0.46453 | 0 | 0 | 0 | 0 | 0 | 0 | 2.7921
| transport, lorry 3.5-16t, fleet average - RER | Heat from Charcoal; from Improved Stoves; Earthen Kiln; Average - KE | KE | Charcoal from Wood | Current | 2013 Grid (IEA) | High Estimate of Renewability (36.1%) | Allocation, Physical | PMFP - Particulate matter formation | PMFP - Particulate matter formation (kg PM10 eq) | Distribution | 0.4736% | 0.02845 | kg PM10 eq | 0 | 0 | 0 | 0 | 0 | 0 | 0 | 0.002655 | 0.0024543 | 0.0041607 | 0.0033075 | 0.0026033 | 0 | 0 | 0 | 0 | 0 | 0 | 0.015648
| disposal, wood ash mixture, pure, 0% water, to landfarming - CH | Heat from Charcoal; from Improved Stoves; Earthen Kiln; Average - KE | KE | Charcoal from Wood | Current | 2013 Grid (IEA) | High Estimate of Renewability (36.1%) | Allocation, Physical | PMFP - Particulate matter formation | PMFP - Particulate matter formation (kg PM10 eq) | Cookstove Use | 0.0006911% | 4.1516e-05 | kg PM10 eq | 0 | 0 | 0 | 0 | 0 | 0 | 0 | 3.8744e-06 | 3.5814e-06 | 6.0715e-06 | 4.8264e-06 | 3.7989e-06 | 0 | 0 | 0 | 0 | 0 | 0 | 2.2834e-05
| Heat from Charcoal; from Improved Stoves; Earthen Kiln; Average - KE | Heat from Charcoal; from Improved Stoves; Earthen Kiln; Average - KE | KE | Charcoal from Wood | Current | 2013 Grid (IEA) | High Estimate of Renewability (36.1%) | Allocation, Physical | POFP - Photochemical oxidant formation | POFP - Photochemical oxidant formation (kg NMVOC) | Cookstove Use | 15.45% | 2.6159 | kg NMVOC | 0 | 0 | 0 | 0 | 0 | 0 | 0 | 0.24413 | 0.22566 | 0.38257 | 0.30412 | 0.23937 | 0 | 0 | 0 | 0 | 0 | 0 | 1.4388
| Charcoal; from Wood; at Earthen Mound Kiln; Average Kiln - KE | Heat from Charcoal; from Improved Stoves; Earthen Kiln; Average - KE | KE | Charcoal from Wood | Current | 2013 Grid (IEA) | High Estimate of Renewability (36.1%) | Allocation, Physical | POFP - Photochemical oxidant formation | POFP - Photochemical oxidant formation (kg NMVOC) | Fuel Processing | 83.92% | 14.2101 | kg NMVOC | 0 | 0 | 0 | 0 | 0 | 0 | 0 | 1.3261 | 1.2258 | 2.0782 | 1.652 | 1.3003 | 0 | 0 | 0 | 0 | 0 | 0 | 7.8156
| transport, lorry 3.5-16t, fleet average - RER | Heat from Charcoal; from Improved Stoves; Earthen Kiln; Average - KE | KE | Charcoal from Wood | Current | 2013 Grid (IEA) | High Estimate of Renewability (36.1%) | Allocation, Physical | POFP - Photochemical oxidant formation | POFP - Photochemical oxidant formation (kg NMVOC) | Distribution | 0.6327% | 0.10714 | kg NMVOC | 0 | 0 | 0 | 0 | 0 | 0 | 0 | 0.0099987 | 0.0092425 | 0.015669 | 0.012456 | 0.0098038 | 0 | 0 | 0 | 0 | 0 | 0 | 0.058927
| disposal, wood ash mixture, pure, 0% water, to landfarming - CH | Heat from Charcoal; from Improved Stoves; Earthen Kiln; Average - KE | KE | Charcoal from Wood | Current | 2013 Grid (IEA) | High Estimate of Renewability (36.1%) | Allocation, Physical | POFP - Photochemical oxidant formation | POFP - Photochemical oxidant formation (kg NMVOC) | Cookstove Use | 0.0007677% | 0.00013 | kg NMVOC | 0 | 0 | 0 | 0 | 0 | 0 | 0 | 1.2132e-05 | 1.1215e-05 | 1.9012e-05 | 1.5113e-05 | 1.1896e-05 | 0 | 0 | 0 | 0 | 0 | 0 | 7.15e-05
| Heat from Charcoal; from Improved Stoves; Earthen Kiln; Average - KE | Heat from Charcoal; from Improved Stoves; Earthen Kiln; Average - KE | KE | Charcoal from Wood | Current | 2013 Grid (IEA) | High Estimate of Renewability (36.1%) | Allocation, Physical | TAP - Terrestrial acidification | TAP - Terrestrial acidification (kg SO2 eq) | Cookstove Use | 60.97% | 0.11586 | kg SO2 eq | 0 | 0 | 0 | 0 | 0 | 0 | 0 | 0.010813 | 0.0099949 | 0.016944 | 0.01347 | 0.010602 | 0 | 0 | 0 | 0 | 0 | 0 | 0.063724
| transport, lorry 3.5-16t, fleet average - RER | Heat from Charcoal; from Improved Stoves; Earthen Kiln; Average - KE | KE | Charcoal from Wood | Current | 2013 Grid (IEA) | High Estimate of Renewability (36.1%) | Allocation, Physical | TAP - Terrestrial acidification | TAP - Terrestrial acidification (kg SO2 eq) | Distribution | 32.42% | 0.06162 | kg SO2 eq | 0 | 0 | 0 | 0 | 0 | 0 | 0 | 0.0057506 | 0.0053157 | 0.0090116 | 0.0071637 | 0.0056385 | 0 | 0 | 0 | 0 | 0 | 0 | 0.033891
| Charcoal; from Wood; at Earthen Mound Kiln; Average Kiln - KE | Heat from Charcoal; from Improved Stoves; Earthen Kiln; Average - KE | KE | Charcoal from Wood | Current | 2013 Grid (IEA) | High Estimate of Renewability (36.1%) | Allocation, Physical | TAP - Terrestrial acidification | TAP - Terrestrial acidification (kg SO2 eq) | Fuel Processing | 6.567% | 0.01248 | kg SO2 eq | 0 | 0 | 0 | 0 | 0 | 0 | 0 | 0.0011647 | 0.0010766 | 0.0018251 | 0.0014509 | 0.001142 | 0 | 0 | 0 | 0 | 0 | 0 | 0.006864
| disposal, wood ash mixture, pure, 0% water, to landfarming - CH | Heat from Charcoal; from Improved Stoves; Earthen Kiln; Average - KE | KE | Charcoal from Wood | Current | 2013 Grid (IEA) | High Estimate of Renewability (36.1%) | Allocation, Physical | TAP - Terrestrial acidification | TAP - Terrestrial acidification (kg SO2 eq) | Cookstove Use | 0.04097% | 7.7852e-05 | kg SO2 eq | 0 | 0 | 0 | 0 | 0 | 0 | 0 | 7.2654e-06 | 6.7159e-06 | 1.1385e-05 | 9.0507e-06 | 7.1238e-06 | 0 | 0 | 0 | 0 | 0 | 0 | 4.2819e-05
| Heat from Charcoal; from Improved Stoves; Earthen Kiln; Average - KE | Heat from Charcoal; from Improved Stoves; Earthen Kiln; Average - KE | KE | Charcoal from Wood | Current | 2013 Grid (IEA) | High Estimate of Renewability (36.1%) | Allocation, Physical | WDP - Water depletion | WDP - Water depletion (m3) | Cookstove Use | 0.00109% | 5.422e-07 | m3 | 0 | 0 | 0 | 0 | 0 | 0 | 0 | 5.06e-08 | 4.6773e-08 | 7.9294e-08 | 6.3034e-08 | 4.9614e-08 | 0 | 0 | 0 | 0 | 0 | 0 | 2.9821e-07
| transport, lorry 3.5-16t, fleet average - RER | Heat from Charcoal; from Improved Stoves; Earthen Kiln; Average - KE | KE | Charcoal from Wood | Current | 2013 Grid (IEA) | High Estimate of Renewability (36.1%) | Allocation, Physical | WDP - Water depletion | WDP - Water depletion (m3) | Distribution | 99.88% | 0.04968 | m3 | 0 | 0 | 0 | 0 | 0 | 0 | 0 | 0.0046363 | 0.0042857 | 0.0072655 | 0.0057756 | 0.004546 | 0 | 0 | 0 | 0 | 0 | 0 | 0.027324
| disposal, wood ash mixture, pure, 0% water, to landfarming - CH | Heat from Charcoal; from Improved Stoves; Earthen Kiln; Average - KE | KE | Charcoal from Wood | Current | 2013 Grid (IEA) | High Estimate of Renewability (36.1%) | Allocation, Physical | WDP - Water depletion | WDP - Water depletion (m3) | Cookstove Use | 0.08723% | 4.3389e-05 | m3 | 0 | 0 | 0 | 0 | 0 | 0 | 0 | 4.0492e-06 | 3.743e-06 | 6.3455e-06 | 5.0442e-06 | 3.9703e-06 | 0 | 0 | 0 | 0 | 0 | 0 | 2.3864e-05
| Charcoal; from Wood; at Earthen Mound Kiln; Average Kiln - KE | Heat from Charcoal; from Improved Stoves; Earthen Kiln; Average - KE | KE | Charcoal from Wood | Current | 2013 Grid (IEA) | High Estimate of Renewability (36.1%) | Allocation, Physical | WDP - Water depletion | WDP - Water depletion (m3) | Fuel Processing | 0.03231% | 1.6069e-05 | m3 | 0 | 0 | 0 | 0 | 0 | 0 | 0 | 1.4996e-06 | 1.3862e-06 | 2.35e-06 | 1.8681e-06 | 1.4704e-06 | 0 | 0 | 0 | 0 | 0 | 0 | 8.8377e-06
| Heat from Charcoal; from Improved Stoves; Earthen Kiln; High-Performing - KE | Heat from Charcoal; from Improved Stoves; Earthen Kiln; High-Performing - KE | KE | Charcoal from Wood | Current | 2013 Grid (IEA) | High Estimate of Renewability (36.1%) | Allocation, Physical | Black Carbon and Short-Lived Climate Pollutants | Black Carbon and Short-Lived Climate Pollutants (kg BC eq) | Cookstove Use | 22.49% | 0.24312 | kg BC eq | 0 | 0.020626 | 0.019066 | 0.032322 | 0.025694 | 0.020224 | 0 | 0 | 0 | 0 | 0 | 0 | 0 | 0.041252 | 0.038132 | 0.064645 | 0.051388 | 0.040448 | 0
| Charcoal; from Wood; at Earth Mound Kiln; High-Performing - KE | Heat from Charcoal; from Improved Stoves; Earthen Kiln; High-Performing - KE | KE | Charcoal from Wood | Current | 2013 Grid (IEA) | High Estimate of Renewability (36.1%) | Allocation, Physical | Black Carbon and Short-Lived Climate Pollutants | Black Carbon and Short-Lived Climate Pollutants (kg BC eq) | Fuel Processing | 77.37% | 0.83635 | kg BC eq | 0 | 0.070955 | 0.065589 | 0.11119 | 0.088391 | 0.069573 | 0 | 0 | 0 | 0 | 0 | 0 | 0 | 0.14191 | 0.13118 | 0.22239 | 0.17678 | 0.13915 | 0
| transport, lorry 3.5-16t, fleet average - RER | Heat from Charcoal; from Improved Stoves; Earthen Kiln; High-Performing - KE | KE | Charcoal from Wood | Current | 2013 Grid (IEA) | High Estimate of Renewability (36.1%) | Allocation, Physical | Black Carbon and Short-Lived Climate Pollutants | Black Carbon and Short-Lived Climate Pollutants (kg BC eq) | Distribution | 0.1351% | 0.00146 | kg BC eq | 0 | 0.00012387 | 0.0001145 | 0.00019411 | 0.0001543 | 0.00012145 | 0 | 0 | 0 | 0 | 0 | 0 | 0 | 0.00024773 | 0.000229 | 0.00038821 | 0.00030861 | 0.0002429 | 0
| disposal, wood ash mixture, pure, 0% water, to landfarming - CH | Heat from Charcoal; from Improved Stoves; Earthen Kiln; High-Performing - KE | KE | Charcoal from Wood | Current | 2013 Grid (IEA) | High Estimate of Renewability (36.1%) | Allocation, Physical | Black Carbon and Short-Lived Climate Pollutants | Black Carbon and Short-Lived Climate Pollutants (kg BC eq) | Cookstove Use | 0.0002711% | 2.9303e-06 | kg BC eq | 0 | 2.4861e-07 | 2.2981e-07 | 3.8959e-07 | 3.097e-07 | 2.4376e-07 | 0 | 0 | 0 | 0 | 0 | 0 | 0 | 4.9721e-07 | 4.5961e-07 | 7.7917e-07 | 6.1939e-07 | 4.8752e-07 | 0
| Heat from Charcoal; from Improved Stoves; Earthen Kiln; High-Performing - KE | Heat from Charcoal; from Improved Stoves; Earthen Kiln; High-Performing - KE | KE | Charcoal from Wood | Current | 2013 Grid (IEA) | High Estimate of Renewability (36.1%) | Allocation, Physical | Energy Demand - CED | Energy Demand - CED (MJ) | Cookstove Use | 55.92% | 4092.8631 | MJ | 0 | 347.2359 | 320.9759 | 544.1461 | 432.561 | 340.4698 | 0 | 0 | 0 | 0 | 0 | 0 | 0 | 694.4717 | 641.9519 | 1088.2923 | 865.1221 | 680.9397 | 0
| Charcoal; from Wood; at Earth Mound Kiln; High-Performing - KE | Heat from Charcoal; from Improved Stoves; Earthen Kiln; High-Performing - KE | KE | Charcoal from Wood | Current | 2013 Grid (IEA) | High Estimate of Renewability (36.1%) | Allocation, Physical | Energy Demand - CED | Energy Demand - CED (MJ) | Fuel Processing | 41.55% | 3041.3616 | MJ | 0 | 258.0272 | 238.5137 | 404.349 | 321.4314 | 252.9994 | 0 | 0 | 0 | 0 | 0 | 0 | 0 | 516.0543 | 477.0274 | 808.698 | 642.8627 | 505.9988 | 0
| transport, lorry 3.5-16t, fleet average - RER | Heat from Charcoal; from Improved Stoves; Earthen Kiln; High-Performing - KE | KE | Charcoal from Wood | Current | 2013 Grid (IEA) | High Estimate of Renewability (36.1%) | Allocation, Physical | Energy Demand - CED | Energy Demand - CED (MJ) | Distribution | 2.53% | 185.1962 | MJ | 0 | 15.7119 | 14.5237 | 24.6218 | 19.5728 | 15.4058 | 0 | 0 | 0 | 0 | 0 | 0 | 0 | 31.4238 | 29.0474 | 49.2437 | 39.1455 | 30.8115 | 0
| disposal, wood ash mixture, pure, 0% water, to landfarming - CH | Heat from Charcoal; from Improved Stoves; Earthen Kiln; High-Performing - KE | KE | Charcoal from Wood | Current | 2013 Grid (IEA) | High Estimate of Renewability (36.1%) | Allocation, Physical | Energy Demand - CED | Energy Demand - CED (MJ) | Cookstove Use | 0.002676% | 0.19584 | MJ | 0 | 0.016615 | 0.015358 | 0.026037 | 0.020698 | 0.016291 | 0 | 0 | 0 | 0 | 0 | 0 | 0 | 0.03323 | 0.030717 | 0.052074 | 0.041395 | 0.032582 | 0
| Heat from Charcoal; from Improved Stoves; Earthen Kiln; High-Performing - KE | Heat from Charcoal; from Improved Stoves; Earthen Kiln; High-Performing - KE | KE | Charcoal from Wood | Current | 2013 Grid (IEA) | High Estimate of Renewability (36.1%) | Allocation, Physical | FDP - Fossil depletion | FDP - Fossil depletion (kg oil eq) | Cookstove Use | 0% | 0 | kg oil eq | 0 | 0 | 0 | 0 | 0 | 0 | 0 | 0 | 0 | 0 | 0 | 0 | 0 | 0 | 0 | 0 | 0 | 0 | 0
| transport, lorry 3.5-16t, fleet average - RER | Heat from Charcoal; from Improved Stoves; Earthen Kiln; High-Performing - KE | KE | Charcoal from Wood | Current | 2013 Grid (IEA) | High Estimate of Renewability (36.1%) | Allocation, Physical | FDP - Fossil depletion | FDP - Fossil depletion (kg oil eq) | Distribution | 99.86% | 3.8097 | kg oil eq | 0 | 0.32321 | 0.29877 | 0.50649 | 0.40263 | 0.31691 | 0 | 0 | 0 | 0 | 0 | 0 | 0 | 0.64642 | 0.59753 | 1.013 | 0.80526 | 0.63382 | 0
| disposal, wood ash mixture, pure, 0% water, to landfarming - CH | Heat from Charcoal; from Improved Stoves; Earthen Kiln; High-Performing - KE | KE | Charcoal from Wood | Current | 2013 Grid (IEA) | High Estimate of Renewability (36.1%) | Allocation, Physical | FDP - Fossil depletion | FDP - Fossil depletion (kg oil eq) | Cookstove Use | 0.1012% | 0.00386 | kg oil eq | 0 | 0.00032748 | 0.00030271 | 0.00051319 | 0.00040795 | 0.0003211 | 0 | 0 | 0 | 0 | 0 | 0 | 0 | 0.00065496 | 0.00060543 | 0.0010264 | 0.0008159 | 0.0006422 | 0
| Charcoal; from Wood; at Earth Mound Kiln; High-Performing - KE | Heat from Charcoal; from Improved Stoves; Earthen Kiln; High-Performing - KE | KE | Charcoal from Wood | Current | 2013 Grid (IEA) | High Estimate of Renewability (36.1%) | Allocation, Physical | FDP - Fossil depletion | FDP - Fossil depletion (kg oil eq) | Fuel Processing | 0.03748% | 0.00143 | kg oil eq | 0 | 0.00012132 | 0.00011215 | 0.00019012 | 0.00015113 | 0.00011896 | 0 | 0 | 0 | 0 | 0 | 0 | 0 | 0.00024264 | 0.00022429 | 0.00038024 | 0.00030226 | 0.00023791 | 0
| Heat from Charcoal; from Improved Stoves; Earthen Kiln; High-Performing - KE | Heat from Charcoal; from Improved Stoves; Earthen Kiln; High-Performing - KE | KE | Charcoal from Wood | Current | 2013 Grid (IEA) | High Estimate of Renewability (36.1%) | Allocation, Physical | FEP - Freshwater eutrophication | FEP - Freshwater eutrophication (kg P eq) | Cookstove Use | 0.1297% | 1e-05 | kg P eq | 0 | 8.4839e-07 | 7.8423e-07 | 1.3295e-06 | 1.0569e-06 | 8.3186e-07 | 0 | 0 | 0 | 0 | 0 | 0 | 0 | 1.6968e-06 | 1.5685e-06 | 2.659e-06 | 2.1137e-06 | 1.6637e-06 | 0
| disposal, wood ash mixture, pure, 0% water, to landfarming - CH | Heat from Charcoal; from Improved Stoves; Earthen Kiln; High-Performing - KE | KE | Charcoal from Wood | Current | 2013 Grid (IEA) | High Estimate of Renewability (36.1%) | Allocation, Physical | FEP - Freshwater eutrophication | FEP - Freshwater eutrophication (kg P eq) | Cookstove Use | 62.13% | 0.00479 | kg P eq | 0 | 0.00040638 | 0.00037565 | 0.00063683 | 0.00050624 | 0.00039846 | 0 | 0 | 0 | 0 | 0 | 0 | 0 | 0.00081276 | 0.0007513 | 0.0012737 | 0.0010125 | 0.00079692 | 0
| Charcoal; from Wood; at Earth Mound Kiln; High-Performing - KE | Heat from Charcoal; from Improved Stoves; Earthen Kiln; High-Performing - KE | KE | Charcoal from Wood | Current | 2013 Grid (IEA) | High Estimate of Renewability (36.1%) | Allocation, Physical | FEP - Freshwater eutrophication | FEP - Freshwater eutrophication (kg P eq) | Fuel Processing | 22.96% | 0.00177 | kg P eq | 0 | 0.00015017 | 0.00013881 | 0.00023532 | 0.00018707 | 0.00014724 | 0 | 0 | 0 | 0 | 0 | 0 | 0 | 0.00030033 | 0.00027762 | 0.00047064 | 0.00037413 | 0.00029448 | 0
| transport, lorry 3.5-16t, fleet average - RER | Heat from Charcoal; from Improved Stoves; Earthen Kiln; High-Performing - KE | KE | Charcoal from Wood | Current | 2013 Grid (IEA) | High Estimate of Renewability (36.1%) | Allocation, Physical | FEP - Freshwater eutrophication | FEP - Freshwater eutrophication (kg P eq) | Distribution | 14.79% | 0.00114 | kg P eq | 0 | 9.6717e-05 | 8.9403e-05 | 0.00015156 | 0.00012048 | 9.4832e-05 | 0 | 0 | 0 | 0 | 0 | 0 | 0 | 0.00019343 | 0.00017881 | 0.00030313 | 0.00024097 | 0.00018966 | 0
| Heat from Charcoal; from Improved Stoves; Earthen Kiln; High-Performing - KE | Heat from Charcoal; from Improved Stoves; Earthen Kiln; High-Performing - KE | KE | Charcoal from Wood | Current | 2013 Grid (IEA) | High Estimate of Renewability (36.1%) | Allocation, Physical | GCCP100 - Climate Change | GCCP100 - Climate Change (kg CO2 eq) | Cookstove Use | 47.65% | 268.8959 | kg CO2 eq | 0 | 22.813 | 21.0877 | 35.7497 | 28.4187 | 22.3684 | 0 | 0 | 0 | 0 | 0 | 0 | 0 | 45.6259 | 42.1754 | 71.4994 | 56.8374 | 44.7369 | 0
| Charcoal; from Wood; at Earth Mound Kiln; High-Performing - KE | Heat from Charcoal; from Improved Stoves; Earthen Kiln; High-Performing - KE | KE | Charcoal from Wood | Current | 2013 Grid (IEA) | High Estimate of Renewability (36.1%) | Allocation, Physical | GCCP100 - Climate Change | GCCP100 - Climate Change (kg CO2 eq) | Fuel Processing | 50.4% | 284.445 | kg CO2 eq | 0 | 24.1321 | 22.3071 | 37.817 | 30.062 | 23.6619 | 0 | 0 | 0 | 0 | 0 | 0 | 0 | 48.2643 | 44.6142 | 75.6339 | 60.1241 | 47.3238 | 0
| transport, lorry 3.5-16t, fleet average - RER | Heat from Charcoal; from Improved Stoves; Earthen Kiln; High-Performing - KE | KE | Charcoal from Wood | Current | 2013 Grid (IEA) | High Estimate of Renewability (36.1%) | Allocation, Physical | GCCP100 - Climate Change | GCCP100 - Climate Change (kg CO2 eq) | Distribution | 1.944% | 10.9726 | kg CO2 eq | 0 | 0.93091 | 0.86051 | 1.4588 | 1.1597 | 0.91277 | 0 | 0 | 0 | 0 | 0 | 0 | 0 | 1.8618 | 1.721 | 2.9176 | 2.3193 | 1.8255 | 0
| disposal, wood ash mixture, pure, 0% water, to landfarming - CH | Heat from Charcoal; from Improved Stoves; Earthen Kiln; High-Performing - KE | KE | Charcoal from Wood | Current | 2013 Grid (IEA) | High Estimate of Renewability (36.1%) | Allocation, Physical | GCCP100 - Climate Change | GCCP100 - Climate Change (kg CO2 eq) | Cookstove Use | 0.002095% | 0.01182 | kg CO2 eq | 0 | 0.0010028 | 0.00092696 | 0.0015715 | 0.0012492 | 0.00098326 | 0 | 0 | 0 | 0 | 0 | 0 | 0 | 0.0020056 | 0.0018539 | 0.0031429 | 0.0024984 | 0.0019665 | 0
| Heat from Charcoal; from Improved Stoves; Earthen Kiln; High-Performing - KE | Heat from Charcoal; from Improved Stoves; Earthen Kiln; High-Performing - KE | KE | Charcoal from Wood | Current | 2013 Grid (IEA) | High Estimate of Renewability (36.1%) | Allocation, Physical | ODP - Ozone depletion | ODP - Ozone depletion (kg CFC-11 eq) | Cookstove Use | -5.203e-05% | -1.77e-14 | kg CFC-11 eq | 0 | -1.5017e-15 | -1.3881e-15 | -2.3532e-15 | -1.8707e-15 | -1.4724e-15 | 0 | 0 | 0 | 0 | 0 | 0 | 0 | -3.0033e-15 | -2.7762e-15 | -4.7064e-15 | -3.7413e-15 | -2.9448e-15 | 0
| transport, lorry 3.5-16t, fleet average - RER | Heat from Charcoal; from Improved Stoves; Earthen Kiln; High-Performing - KE | KE | Charcoal from Wood | Current | 2013 Grid (IEA) | High Estimate of Renewability (36.1%) | Allocation, Physical | ODP - Ozone depletion | ODP - Ozone depletion (kg CFC-11 eq) | Distribution | 99.86% | 3.397e-08 | kg CFC-11 eq | 0 | 2.882e-09 | 2.664e-09 | 4.5163e-09 | 3.5902e-09 | 2.8258e-09 | 0 | 0 | 0 | 0 | 0 | 0 | 0 | 5.764e-09 | 5.3281e-09 | 9.0326e-09 | 7.1804e-09 | 5.6517e-09 | 0
| disposal, wood ash mixture, pure, 0% water, to landfarming - CH | Heat from Charcoal; from Improved Stoves; Earthen Kiln; High-Performing - KE | KE | Charcoal from Wood | Current | 2013 Grid (IEA) | High Estimate of Renewability (36.1%) | Allocation, Physical | ODP - Ozone depletion | ODP - Ozone depletion (kg CFC-11 eq) | Cookstove Use | 0.1045% | 3.5552e-11 | kg CFC-11 eq | 0 | 3.0162e-12 | 2.7881e-12 | 4.7266e-12 | 3.7573e-12 | 2.9574e-12 | 0 | 0 | 0 | 0 | 0 | 0 | 0 | 6.0324e-12 | 5.5762e-12 | 9.4532e-12 | 7.5147e-12 | 5.9148e-12 | 0
| Charcoal; from Wood; at Earth Mound Kiln; High-Performing - KE | Heat from Charcoal; from Improved Stoves; Earthen Kiln; High-Performing - KE | KE | Charcoal from Wood | Current | 2013 Grid (IEA) | High Estimate of Renewability (36.1%) | Allocation, Physical | ODP - Ozone depletion | ODP - Ozone depletion (kg CFC-11 eq) | Fuel Processing | 0.0387% | 1.3166e-11 | kg CFC-11 eq | 0 | 1.117e-12 | 1.0325e-12 | 1.7504e-12 | 1.3915e-12 | 1.0952e-12 | 0 | 0 | 0 | 0 | 0 | 0 | 0 | 2.234e-12 | 2.065e-12 | 3.5008e-12 | 2.7829e-12 | 2.1905e-12 | 0
| Heat from Charcoal; from Improved Stoves; Earthen Kiln; High-Performing - KE | Heat from Charcoal; from Improved Stoves; Earthen Kiln; High-Performing - KE | KE | Charcoal from Wood | Current | 2013 Grid (IEA) | High Estimate of Renewability (36.1%) | Allocation, Physical | PMFP - Particulate matter formation | PMFP - Particulate matter formation (kg PM10 eq) | Cookstove Use | 21% | 0.90243 | kg PM10 eq | 0 | 0.076562 | 0.070772 | 0.11998 | 0.095375 | 0.07507 | 0 | 0 | 0 | 0 | 0 | 0 | 0 | 0.15312 | 0.14154 | 0.23996 | 0.19075 | 0.15014 | 0
| Charcoal; from Wood; at Earth Mound Kiln; High-Performing - KE | Heat from Charcoal; from Improved Stoves; Earthen Kiln; High-Performing - KE | KE | Charcoal from Wood | Current | 2013 Grid (IEA) | High Estimate of Renewability (36.1%) | Allocation, Physical | PMFP - Particulate matter formation | PMFP - Particulate matter formation (kg PM10 eq) | Fuel Processing | 78.35% | 3.3677 | kg PM10 eq | 0 | 0.28571 | 0.26411 | 0.44774 | 0.35592 | 0.28015 | 0 | 0 | 0 | 0 | 0 | 0 | 0 | 0.57143 | 0.52821 | 0.89547 | 0.71184 | 0.56029 | 0
| transport, lorry 3.5-16t, fleet average - RER | Heat from Charcoal; from Improved Stoves; Earthen Kiln; High-Performing - KE | KE | Charcoal from Wood | Current | 2013 Grid (IEA) | High Estimate of Renewability (36.1%) | Allocation, Physical | PMFP - Particulate matter formation | PMFP - Particulate matter formation (kg PM10 eq) | Distribution | 0.6489% | 0.02789 | kg PM10 eq | 0 | 0.0023662 | 0.0021872 | 0.003708 | 0.0029476 | 0.0023201 | 0 | 0 | 0 | 0 | 0 | 0 | 0 | 0.0047323 | 0.0043745 | 0.007416 | 0.0058952 | 0.0046401 | 0
| disposal, wood ash mixture, pure, 0% water, to landfarming - CH | Heat from Charcoal; from Improved Stoves; Earthen Kiln; High-Performing - KE | KE | Charcoal from Wood | Current | 2013 Grid (IEA) | High Estimate of Renewability (36.1%) | Allocation, Physical | PMFP - Particulate matter formation | PMFP - Particulate matter formation (kg PM10 eq) | Cookstove Use | 0.0009467% | 4.0691e-05 | kg PM10 eq | 0 | 3.4522e-06 | 3.1911e-06 | 5.4099e-06 | 4.3005e-06 | 3.3849e-06 | 0 | 0 | 0 | 0 | 0 | 0 | 0 | 6.9044e-06 | 6.3823e-06 | 1.082e-05 | 8.601e-06 | 6.7699e-06 | 0
| Heat from Charcoal; from Improved Stoves; Earthen Kiln; High-Performing - KE | Heat from Charcoal; from Improved Stoves; Earthen Kiln; High-Performing - KE | KE | Charcoal from Wood | Current | 2013 Grid (IEA) | High Estimate of Renewability (36.1%) | Allocation, Physical | POFP - Photochemical oxidant formation | POFP - Photochemical oxidant formation (kg NMVOC) | Cookstove Use | 16.17% | 2.6159 | kg NMVOC | 0 | 0.22193 | 0.20515 | 0.34779 | 0.27647 | 0.21761 | 0 | 0 | 0 | 0 | 0 | 0 | 0 | 0.44387 | 0.4103 | 0.69558 | 0.55294 | 0.43522 | 0
| Charcoal; from Wood; at Earth Mound Kiln; High-Performing - KE | Heat from Charcoal; from Improved Stoves; Earthen Kiln; High-Performing - KE | KE | Charcoal from Wood | Current | 2013 Grid (IEA) | High Estimate of Renewability (36.1%) | Allocation, Physical | POFP - Photochemical oxidant formation | POFP - Photochemical oxidant formation (kg NMVOC) | Fuel Processing | 83.18% | 13.458 | kg NMVOC | 0 | 1.1418 | 1.0554 | 1.7892 | 1.4223 | 1.1195 | 0 | 0 | 0 | 0 | 0 | 0 | 0 | 2.2835 | 2.1108 | 3.5785 | 2.8447 | 2.239 | 0
| transport, lorry 3.5-16t, fleet average - RER | Heat from Charcoal; from Improved Stoves; Earthen Kiln; High-Performing - KE | KE | Charcoal from Wood | Current | 2013 Grid (IEA) | High Estimate of Renewability (36.1%) | Allocation, Physical | POFP - Photochemical oxidant formation | POFP - Photochemical oxidant formation (kg NMVOC) | Distribution | 0.649% | 0.10501 | kg NMVOC | 0 | 0.008909 | 0.0082352 | 0.013961 | 0.011098 | 0.0087354 | 0 | 0 | 0 | 0 | 0 | 0 | 0 | 0.017818 | 0.01647 | 0.027922 | 0.022196 | 0.017471 | 0
| disposal, wood ash mixture, pure, 0% water, to landfarming - CH | Heat from Charcoal; from Improved Stoves; Earthen Kiln; High-Performing - KE | KE | Charcoal from Wood | Current | 2013 Grid (IEA) | High Estimate of Renewability (36.1%) | Allocation, Physical | POFP - Photochemical oxidant formation | POFP - Photochemical oxidant formation (kg NMVOC) | Cookstove Use | 0.0008035% | 0.00013 | kg NMVOC | 0 | 1.1029e-05 | 1.0195e-05 | 1.7283e-05 | 1.3739e-05 | 1.0814e-05 | 0 | 0 | 0 | 0 | 0 | 0 | 0 | 2.2058e-05 | 2.039e-05 | 3.4567e-05 | 2.7479e-05 | 2.1628e-05 | 0
| Heat from Charcoal; from Improved Stoves; Earthen Kiln; High-Performing - KE | Heat from Charcoal; from Improved Stoves; Earthen Kiln; High-Performing - KE | KE | Charcoal from Wood | Current | 2013 Grid (IEA) | High Estimate of Renewability (36.1%) | Allocation, Physical | TAP - Terrestrial acidification | TAP - Terrestrial acidification (kg SO2 eq) | Cookstove Use | 64.78% | 0.11586 | kg SO2 eq | 0 | 0.0098298 | 0.0090864 | 0.015404 | 0.012245 | 0.0096383 | 0 | 0 | 0 | 0 | 0 | 0 | 0 | 0.01966 | 0.018173 | 0.030808 | 0.02449 | 0.019277 | 0
| transport, lorry 3.5-16t, fleet average - RER | Heat from Charcoal; from Improved Stoves; Earthen Kiln; High-Performing - KE | KE | Charcoal from Wood | Current | 2013 Grid (IEA) | High Estimate of Renewability (36.1%) | Allocation, Physical | TAP - Terrestrial acidification | TAP - Terrestrial acidification (kg SO2 eq) | Distribution | 33.77% | 0.06039 | kg SO2 eq | 0 | 0.0051234 | 0.004736 | 0.0080289 | 0.0063824 | 0.0050236 | 0 | 0 | 0 | 0 | 0 | 0 | 0 | 0.010247 | 0.009472 | 0.016058 | 0.012765 | 0.010047 | 0
| Charcoal; from Wood; at Earth Mound Kiln; High-Performing - KE | Heat from Charcoal; from Improved Stoves; Earthen Kiln; High-Performing - KE | KE | Charcoal from Wood | Current | 2013 Grid (IEA) | High Estimate of Renewability (36.1%) | Allocation, Physical | TAP - Terrestrial acidification | TAP - Terrestrial acidification (kg SO2 eq) | Fuel Processing | 1.409% | 0.00252 | kg SO2 eq | 0 | 0.0002138 | 0.00019763 | 0.00033503 | 0.00026633 | 0.00020963 | 0 | 0 | 0 | 0 | 0 | 0 | 0 | 0.00042759 | 0.00039525 | 0.00067007 | 0.00053266 | 0.00041926 | 0
| disposal, wood ash mixture, pure, 0% water, to landfarming - CH | Heat from Charcoal; from Improved Stoves; Earthen Kiln; High-Performing - KE | KE | Charcoal from Wood | Current | 2013 Grid (IEA) | High Estimate of Renewability (36.1%) | Allocation, Physical | TAP - Terrestrial acidification | TAP - Terrestrial acidification (kg SO2 eq) | Cookstove Use | 0.04266% | 7.6305e-05 | kg SO2 eq | 0 | 6.4737e-06 | 5.9841e-06 | 1.0145e-05 | 8.0644e-06 | 6.3475e-06 | 0 | 0 | 0 | 0 | 0 | 0 | 0 | 1.2947e-05 | 1.1968e-05 | 2.029e-05 | 1.6129e-05 | 1.2695e-05 | 0
| Heat from Charcoal; from Improved Stoves; Earthen Kiln; High-Performing - KE | Heat from Charcoal; from Improved Stoves; Earthen Kiln; High-Performing - KE | KE | Charcoal from Wood | Current | 2013 Grid (IEA) | High Estimate of Renewability (36.1%) | Allocation, Physical | WDP - Water depletion | WDP - Water depletion (m3) | Cookstove Use | -0.01698% | -8.2765e-06 | m3 | 0 | -7.0217e-07 | -6.4907e-07 | -1.1004e-06 | -8.7472e-07 | -6.8849e-07 | 0 | 0 | 0 | 0 | 0 | 0 | 0 | -1.4043e-06 | -1.2981e-06 | -2.2007e-06 | -1.7494e-06 | -1.377e-06 | 0
| transport, lorry 3.5-16t, fleet average - RER | Heat from Charcoal; from Improved Stoves; Earthen Kiln; High-Performing - KE | KE | Charcoal from Wood | Current | 2013 Grid (IEA) | High Estimate of Renewability (36.1%) | Allocation, Physical | WDP - Water depletion | WDP - Water depletion (m3) | Distribution | 99.9% | 0.0487 | m3 | 0 | 0.0041317 | 0.0038192 | 0.0064747 | 0.0051469 | 0.0040512 | 0 | 0 | 0 | 0 | 0 | 0 | 0 | 0.0082634 | 0.0076384 | 0.012949 | 0.010294 | 0.0081023 | 0
| disposal, wood ash mixture, pure, 0% water, to landfarming - CH | Heat from Charcoal; from Improved Stoves; Earthen Kiln; High-Performing - KE | KE | Charcoal from Wood | Current | 2013 Grid (IEA) | High Estimate of Renewability (36.1%) | Allocation, Physical | WDP - Water depletion | WDP - Water depletion (m3) | Cookstove Use | 0.08724% | 4.2527e-05 | m3 | 0 | 3.608e-06 | 3.3351e-06 | 5.654e-06 | 4.4946e-06 | 3.5377e-06 | 0 | 0 | 0 | 0 | 0 | 0 | 0 | 7.216e-06 | 6.6702e-06 | 1.1308e-05 | 8.9891e-06 | 7.0754e-06 | 0
| Charcoal; from Wood; at Earth Mound Kiln; High-Performing - KE | Heat from Charcoal; from Improved Stoves; Earthen Kiln; High-Performing - KE | KE | Charcoal from Wood | Current | 2013 Grid (IEA) | High Estimate of Renewability (36.1%) | Allocation, Physical | WDP - Water depletion | WDP - Water depletion (m3) | Fuel Processing | 0.03231% | 1.5749e-05 | m3 | 0 | 1.3362e-06 | 1.2351e-06 | 2.0939e-06 | 1.6645e-06 | 1.3101e-06 | 0 | 0 | 0 | 0 | 0 | 0 | 0 | 2.6723e-06 | 2.4702e-06 | 4.1877e-06 | 3.329e-06 | 2.6202e-06 | 0
| Heat from Charcoal; from Traditional Stoves; Earthen Kiln; Average - KE | Heat from Charcoal; from Traditional Stoves; Earthen Kiln; Average - KE | KE | Charcoal from Wood | Current | 2013 Grid (IEA) | High Estimate of Renewability (36.1%) | Allocation, Physical | Black Carbon and Short-Lived Climate Pollutants | Black Carbon and Short-Lived Climate Pollutants (kg BC eq) | Cookstove Use | 17.77% | 0.48342 | kg BC eq | 0 | 0 | 0 | 0 | 0 | 0 | 0 | 0.036912 | 0.034121 | 0.057844 | 0.045982 | 0.036193 | 0 | 0 | 0 | 0 | 0 | 0 | 0.21754
| Charcoal; from Wood; at Earthen Mound Kiln; Average Kiln - KE | Heat from Charcoal; from Traditional Stoves; Earthen Kiln; Average - KE | KE | Charcoal from Wood | Current | 2013 Grid (IEA) | High Estimate of Renewability (36.1%) | Allocation, Physical | Black Carbon and Short-Lived Climate Pollutants | Black Carbon and Short-Lived Climate Pollutants (kg BC eq) | Fuel Processing | 82.13% | 2.2341 | kg BC eq | 0 | 0 | 0 | 0 | 0 | 0 | 0 | 0.17059 | 0.15768 | 0.26732 | 0.2125 | 0.16726 | 0 | 0 | 0 | 0 | 0 | 0 | 1.0053
| transport, lorry 3.5-16t, fleet average - RER | Heat from Charcoal; from Traditional Stoves; Earthen Kiln; Average - KE | KE | Charcoal from Wood | Current | 2013 Grid (IEA) | High Estimate of Renewability (36.1%) | Allocation, Physical | Black Carbon and Short-Lived Climate Pollutants | Black Carbon and Short-Lived Climate Pollutants (kg BC eq) | Distribution | 0.09999% | 0.00272 | kg BC eq | 0 | 0 | 0 | 0 | 0 | 0 | 0 | 0.00020769 | 0.00019198 | 0.00032546 | 0.00025872 | 0.00020364 | 0 | 0 | 0 | 0 | 0 | 0 | 0.001224
| disposal, wood ash mixture, pure, 0% water, to landfarming - CH | Heat from Charcoal; from Traditional Stoves; Earthen Kiln; Average - KE | KE | Charcoal from Wood | Current | 2013 Grid (IEA) | High Estimate of Renewability (36.1%) | Allocation, Physical | Black Carbon and Short-Lived Climate Pollutants | Black Carbon and Short-Lived Climate Pollutants (kg BC eq) | Cookstove Use | 0.0002012% | 5.4731e-06 | kg BC eq | 0 | 0 | 0 | 0 | 0 | 0 | 0 | 4.179e-07 | 3.863e-07 | 6.5489e-07 | 5.2059e-07 | 4.0976e-07 | 0 | 0 | 0 | 0 | 0 | 0 | 2.4629e-06
| Heat from Charcoal; from Traditional Stoves; Earthen Kiln; Average - KE | Heat from Charcoal; from Traditional Stoves; Earthen Kiln; Average - KE | KE | Charcoal from Wood | Current | 2013 Grid (IEA) | High Estimate of Renewability (36.1%) | Allocation, Physical | Energy Demand - CED | Energy Demand - CED (MJ) | Cookstove Use | 46.26% | 7496.5843 | MJ | 0 | 0 | 0 | 0 | 0 | 0 | 0 | 572.4049 | 529.1164 | 897.0038 | 713.0601 | 561.2513 | 0 | 0 | 0 | 0 | 0 | 0 | 3373.463
| Charcoal; from Wood; at Earthen Mound Kiln; Average Kiln - KE | Heat from Charcoal; from Traditional Stoves; Earthen Kiln; Average - KE | KE | Charcoal from Wood | Current | 2013 Grid (IEA) | High Estimate of Renewability (36.1%) | Allocation, Physical | Energy Demand - CED | Energy Demand - CED (MJ) | Fuel Processing | 51.6% | 8362.547 | MJ | 0 | 0 | 0 | 0 | 0 | 0 | 0 | 638.5258 | 590.2369 | 1000.6206 | 795.4287 | 626.0839 | 0 | 0 | 0 | 0 | 0 | 0 | 3763.1461
| transport, lorry 3.5-16t, fleet average - RER | Heat from Charcoal; from Traditional Stoves; Earthen Kiln; Average - KE | KE | Charcoal from Wood | Current | 2013 Grid (IEA) | High Estimate of Renewability (36.1%) | Allocation, Physical | Energy Demand - CED | Energy Demand - CED (MJ) | Distribution | 2.134% | 345.9029 | MJ | 0 | 0 | 0 | 0 | 0 | 0 | 0 | 26.4116 | 24.4142 | 41.389 | 32.9016 | 25.8969 | 0 | 0 | 0 | 0 | 0 | 0 | 155.6563
| disposal, wood ash mixture, pure, 0% water, to landfarming - CH | Heat from Charcoal; from Traditional Stoves; Earthen Kiln; Average - KE | KE | Charcoal from Wood | Current | 2013 Grid (IEA) | High Estimate of Renewability (36.1%) | Allocation, Physical | Energy Demand - CED | Energy Demand - CED (MJ) | Cookstove Use | 0.002257% | 0.36577 | MJ | 0 | 0 | 0 | 0 | 0 | 0 | 0 | 0.027929 | 0.025816 | 0.043766 | 0.034791 | 0.027384 | 0 | 0 | 0 | 0 | 0 | 0 | 0.1646
| Heat from Charcoal; from Traditional Stoves; Earthen Kiln; Average - KE | Heat from Charcoal; from Traditional Stoves; Earthen Kiln; Average - KE | KE | Charcoal from Wood | Current | 2013 Grid (IEA) | High Estimate of Renewability (36.1%) | Allocation, Physical | FDP - Fossil depletion | FDP - Fossil depletion (kg oil eq) | Cookstove Use | 0% | 0 | kg oil eq | 0 | 0 | 0 | 0 | 0 | 0 | 0 | 0 | 0 | 0 | 0 | 0 | 0 | 0 | 0 | 0 | 0 | 0 | 0
| transport, lorry 3.5-16t, fleet average - RER | Heat from Charcoal; from Traditional Stoves; Earthen Kiln; Average - KE | KE | Charcoal from Wood | Current | 2013 Grid (IEA) | High Estimate of Renewability (36.1%) | Allocation, Physical | FDP - Fossil depletion | FDP - Fossil depletion (kg oil eq) | Distribution | 99.86% | 7.1155 | kg oil eq | 0 | 0 | 0 | 0 | 0 | 0 | 0 | 0.54331 | 0.50222 | 0.85141 | 0.67682 | 0.53272 | 0 | 0 | 0 | 0 | 0 | 0 | 3.202
| disposal, wood ash mixture, pure, 0% water, to landfarming - CH | Heat from Charcoal; from Traditional Stoves; Earthen Kiln; Average - KE | KE | Charcoal from Wood | Current | 2013 Grid (IEA) | High Estimate of Renewability (36.1%) | Allocation, Physical | FDP - Fossil depletion | FDP - Fossil depletion (kg oil eq) | Cookstove Use | 0.1012% | 0.00721 | kg oil eq | 0 | 0 | 0 | 0 | 0 | 0 | 0 | 0.00055052 | 0.00050889 | 0.00086271 | 0.0006858 | 0.0005398 | 0 | 0 | 0 | 0 | 0 | 0 | 0.0032445
| Charcoal; from Wood; at Earthen Mound Kiln; Average Kiln - KE | Heat from Charcoal; from Traditional Stoves; Earthen Kiln; Average - KE | KE | Charcoal from Wood | Current | 2013 Grid (IEA) | High Estimate of Renewability (36.1%) | Allocation, Physical | FDP - Fossil depletion | FDP - Fossil depletion (kg oil eq) | Fuel Processing | 0.03747% | 0.00267 | kg oil eq | 0 | 0 | 0 | 0 | 0 | 0 | 0 | 0.00020387 | 0.00018845 | 0.00031948 | 0.00025397 | 0.0001999 | 0 | 0 | 0 | 0 | 0 | 0 | 0.0012015
| Heat from Charcoal; from Traditional Stoves; Earthen Kiln; Average - KE | Heat from Charcoal; from Traditional Stoves; Earthen Kiln; Average - KE | KE | Charcoal from Wood | Current | 2013 Grid (IEA) | High Estimate of Renewability (36.1%) | Allocation, Physical | FEP - Freshwater eutrophication | FEP - Freshwater eutrophication (kg P eq) | Cookstove Use | 0% | 0 | kg P eq | 0 | 0 | 0 | 0 | 0 | 0 | 0 | 0 | 0 | 0 | 0 | 0 | 0 | 0 | 0 | 0 | 0 | 0 | 0
| disposal, wood ash mixture, pure, 0% water, to landfarming - CH | Heat from Charcoal; from Traditional Stoves; Earthen Kiln; Average - KE | KE | Charcoal from Wood | Current | 2013 Grid (IEA) | High Estimate of Renewability (36.1%) | Allocation, Physical | FEP - Freshwater eutrophication | FEP - Freshwater eutrophication (kg P eq) | Cookstove Use | 62.13% | 0.00894 | kg P eq | 0 | 0 | 0 | 0 | 0 | 0 | 0 | 0.00068262 | 0.00063099 | 0.0010697 | 0.00085035 | 0.00066932 | 0 | 0 | 0 | 0 | 0 | 0 | 0.004023
| Charcoal; from Wood; at Earthen Mound Kiln; Average Kiln - KE | Heat from Charcoal; from Traditional Stoves; Earthen Kiln; Average - KE | KE | Charcoal from Wood | Current | 2013 Grid (IEA) | High Estimate of Renewability (36.1%) | Allocation, Physical | FEP - Freshwater eutrophication | FEP - Freshwater eutrophication (kg P eq) | Fuel Processing | 23% | 0.00331 | kg P eq | 0 | 0 | 0 | 0 | 0 | 0 | 0 | 0.00025274 | 0.00023362 | 0.00039606 | 0.00031484 | 0.00024781 | 0 | 0 | 0 | 0 | 0 | 0 | 0.0014895
| transport, lorry 3.5-16t, fleet average - RER | Heat from Charcoal; from Traditional Stoves; Earthen Kiln; Average - KE | KE | Charcoal from Wood | Current | 2013 Grid (IEA) | High Estimate of Renewability (36.1%) | Allocation, Physical | FEP - Freshwater eutrophication | FEP - Freshwater eutrophication (kg P eq) | Distribution | 14.87% | 0.00214 | kg P eq | 0 | 0 | 0 | 0 | 0 | 0 | 0 | 0.0001634 | 0.00015104 | 0.00025606 | 0.00020355 | 0.00016022 | 0 | 0 | 0 | 0 | 0 | 0 | 0.000963
| Heat from Charcoal; from Traditional Stoves; Earthen Kiln; Average - KE | Heat from Charcoal; from Traditional Stoves; Earthen Kiln; Average - KE | KE | Charcoal from Wood | Current | 2013 Grid (IEA) | High Estimate of Renewability (36.1%) | Allocation, Physical | GCCP100 - Climate Change | GCCP100 - Climate Change (kg CO2 eq) | Cookstove Use | 29.86% | 298.259 | kg CO2 eq | 0 | 0 | 0 | 0 | 0 | 0 | 0 | 22.7737 | 21.0514 | 35.6882 | 28.3698 | 22.3299 | 0 | 0 | 0 | 0 | 0 | 0 | 134.2166
| Charcoal; from Wood; at Earthen Mound Kiln; Average Kiln - KE | Heat from Charcoal; from Traditional Stoves; Earthen Kiln; Average - KE | KE | Charcoal from Wood | Current | 2013 Grid (IEA) | High Estimate of Renewability (36.1%) | Allocation, Physical | GCCP100 - Climate Change | GCCP100 - Climate Change (kg CO2 eq) | Fuel Processing | 68.09% | 680.2251 | kg CO2 eq | 0 | 0 | 0 | 0 | 0 | 0 | 0 | 51.9389 | 48.011 | 81.3923 | 64.7016 | 50.9268 | 0 | 0 | 0 | 0 | 0 | 0 | 306.1013
| transport, lorry 3.5-16t, fleet average - RER | Heat from Charcoal; from Traditional Stoves; Earthen Kiln; Average - KE | KE | Charcoal from Wood | Current | 2013 Grid (IEA) | High Estimate of Renewability (36.1%) | Allocation, Physical | GCCP100 - Climate Change | GCCP100 - Climate Change (kg CO2 eq) | Distribution | 2.051% | 20.4943 | kg CO2 eq | 0 | 0 | 0 | 0 | 0 | 0 | 0 | 1.5649 | 1.4465 | 2.4522 | 1.9494 | 1.5344 | 0 | 0 | 0 | 0 | 0 | 0 | 9.2224
| disposal, wood ash mixture, pure, 0% water, to landfarming - CH | Heat from Charcoal; from Traditional Stoves; Earthen Kiln; Average - KE | KE | Charcoal from Wood | Current | 2013 Grid (IEA) | High Estimate of Renewability (36.1%) | Allocation, Physical | GCCP100 - Climate Change | GCCP100 - Climate Change (kg CO2 eq) | Cookstove Use | 0.00221% | 0.02208 | kg CO2 eq | 0 | 0 | 0 | 0 | 0 | 0 | 0 | 0.0016859 | 0.0015584 | 0.002642 | 0.0021002 | 0.0016531 | 0 | 0 | 0 | 0 | 0 | 0 | 0.009936
| Heat from Charcoal; from Traditional Stoves; Earthen Kiln; Average - KE | Heat from Charcoal; from Traditional Stoves; Earthen Kiln; Average - KE | KE | Charcoal from Wood | Current | 2013 Grid (IEA) | High Estimate of Renewability (36.1%) | Allocation, Physical | ODP - Ozone depletion | ODP - Ozone depletion (kg CFC-11 eq) | Cookstove Use | 1.054e-05% | 6.7e-15 | kg CFC-11 eq | 0 | 0 | 0 | 0 | 0 | 0 | 0 | 5.1158e-16 | 4.7289e-16 | 8.0169e-16 | 6.3729e-16 | 5.0161e-16 | 0 | 0 | 0 | 0 | 0 | 0 | 3.015e-15
| transport, lorry 3.5-16t, fleet average - RER | Heat from Charcoal; from Traditional Stoves; Earthen Kiln; Average - KE | KE | Charcoal from Wood | Current | 2013 Grid (IEA) | High Estimate of Renewability (36.1%) | Allocation, Physical | ODP - Ozone depletion | ODP - Ozone depletion (kg CFC-11 eq) | Distribution | 99.86% | 6.3448e-08 | kg CFC-11 eq | 0 | 0 | 0 | 0 | 0 | 0 | 0 | 4.8446e-09 | 4.4782e-09 | 7.5919e-09 | 6.0351e-09 | 4.7502e-09 | 0 | 0 | 0 | 0 | 0 | 0 | 2.8552e-08
| disposal, wood ash mixture, pure, 0% water, to landfarming - CH | Heat from Charcoal; from Traditional Stoves; Earthen Kiln; Average - KE | KE | Charcoal from Wood | Current | 2013 Grid (IEA) | High Estimate of Renewability (36.1%) | Allocation, Physical | ODP - Ozone depletion | ODP - Ozone depletion (kg CFC-11 eq) | Cookstove Use | 0.1045% | 6.6402e-11 | kg CFC-11 eq | 0 | 0 | 0 | 0 | 0 | 0 | 0 | 5.0702e-12 | 4.6867e-12 | 7.9454e-12 | 6.316e-12 | 4.9714e-12 | 0 | 0 | 0 | 0 | 0 | 0 | 2.9881e-11
| Charcoal; from Wood; at Earthen Mound Kiln; Average Kiln - KE | Heat from Charcoal; from Traditional Stoves; Earthen Kiln; Average - KE | KE | Charcoal from Wood | Current | 2013 Grid (IEA) | High Estimate of Renewability (36.1%) | Allocation, Physical | ODP - Ozone depletion | ODP - Ozone depletion (kg CFC-11 eq) | Fuel Processing | 0.0387% | 2.4591e-11 | kg CFC-11 eq | 0 | 0 | 0 | 0 | 0 | 0 | 0 | 1.8777e-12 | 1.7357e-12 | 2.9424e-12 | 2.3391e-12 | 1.8411e-12 | 0 | 0 | 0 | 0 | 0 | 0 | 1.1066e-11
| Heat from Charcoal; from Traditional Stoves; Earthen Kiln; Average - KE | Heat from Charcoal; from Traditional Stoves; Earthen Kiln; Average - KE | KE | Charcoal from Wood | Current | 2013 Grid (IEA) | High Estimate of Renewability (36.1%) | Allocation, Physical | PMFP - Particulate matter formation | PMFP - Particulate matter formation (kg PM10 eq) | Cookstove Use | 17.4% | 1.9687 | kg PM10 eq | 0 | 0 | 0 | 0 | 0 | 0 | 0 | 0.15032 | 0.13895 | 0.23556 | 0.18726 | 0.14739 | 0 | 0 | 0 | 0 | 0 | 0 | 0.88591
| Charcoal; from Wood; at Earthen Mound Kiln; Average Kiln - KE | Heat from Charcoal; from Traditional Stoves; Earthen Kiln; Average - KE | KE | Charcoal from Wood | Current | 2013 Grid (IEA) | High Estimate of Renewability (36.1%) | Allocation, Physical | PMFP - Particulate matter formation | PMFP - Particulate matter formation (kg PM10 eq) | Fuel Processing | 82.14% | 9.2934 | kg PM10 eq | 0 | 0 | 0 | 0 | 0 | 0 | 0 | 0.7096 | 0.65593 | 1.112 | 0.88397 | 0.69577 | 0 | 0 | 0 | 0 | 0 | 0 | 4.182
| transport, lorry 3.5-16t, fleet average - RER | Heat from Charcoal; from Traditional Stoves; Earthen Kiln; Average - KE | KE | Charcoal from Wood | Current | 2013 Grid (IEA) | High Estimate of Renewability (36.1%) | Allocation, Physical | PMFP - Particulate matter formation | PMFP - Particulate matter formation (kg PM10 eq) | Distribution | 0.4604% | 0.05209 | kg PM10 eq | 0 | 0 | 0 | 0 | 0 | 0 | 0 | 0.0039774 | 0.0036766 | 0.0062328 | 0.0049547 | 0.0038999 | 0 | 0 | 0 | 0 | 0 | 0 | 0.02344
| disposal, wood ash mixture, pure, 0% water, to landfarming - CH | Heat from Charcoal; from Traditional Stoves; Earthen Kiln; Average - KE | KE | Charcoal from Wood | Current | 2013 Grid (IEA) | High Estimate of Renewability (36.1%) | Allocation, Physical | PMFP - Particulate matter formation | PMFP - Particulate matter formation (kg PM10 eq) | Cookstove Use | 0.0006717% | 7.6001e-05 | kg PM10 eq | 0 | 0 | 0 | 0 | 0 | 0 | 0 | 5.8031e-06 | 5.3643e-06 | 9.0939e-06 | 7.2291e-06 | 5.69e-06 | 0 | 0 | 0 | 0 | 0 | 0 | 3.4201e-05
| Heat from Charcoal; from Traditional Stoves; Earthen Kiln; Average - KE | Heat from Charcoal; from Traditional Stoves; Earthen Kiln; Average - KE | KE | Charcoal from Wood | Current | 2013 Grid (IEA) | High Estimate of Renewability (36.1%) | Allocation, Physical | POFP - Photochemical oxidant formation | POFP - Photochemical oxidant formation (kg NMVOC) | Cookstove Use | 13.36% | 4.0413 | kg NMVOC | 0 | 0 | 0 | 0 | 0 | 0 | 0 | 0.30858 | 0.28524 | 0.48356 | 0.3844 | 0.30256 | 0 | 0 | 0 | 0 | 0 | 0 | 1.8186
| Charcoal; from Wood; at Earthen Mound Kiln; Average Kiln - KE | Heat from Charcoal; from Traditional Stoves; Earthen Kiln; Average - KE | KE | Charcoal from Wood | Current | 2013 Grid (IEA) | High Estimate of Renewability (36.1%) | Allocation, Physical | POFP - Photochemical oxidant formation | POFP - Photochemical oxidant formation (kg NMVOC) | Fuel Processing | 85.99% | 26.0139 | kg NMVOC | 0 | 0 | 0 | 0 | 0 | 0 | 0 | 1.9863 | 1.8361 | 3.1127 | 2.4744 | 1.9476 | 0 | 0 | 0 | 0 | 0 | 0 | 11.7062
| transport, lorry 3.5-16t, fleet average - RER | Heat from Charcoal; from Traditional Stoves; Earthen Kiln; Average - KE | KE | Charcoal from Wood | Current | 2013 Grid (IEA) | High Estimate of Renewability (36.1%) | Allocation, Physical | POFP - Photochemical oxidant formation | POFP - Photochemical oxidant formation (kg NMVOC) | Distribution | 0.6483% | 0.19613 | kg NMVOC | 0 | 0 | 0 | 0 | 0 | 0 | 0 | 0.014976 | 0.013843 | 0.023468 | 0.018655 | 0.014684 | 0 | 0 | 0 | 0 | 0 | 0 | 0.088259
| disposal, wood ash mixture, pure, 0% water, to landfarming - CH | Heat from Charcoal; from Traditional Stoves; Earthen Kiln; Average - KE | KE | Charcoal from Wood | Current | 2013 Grid (IEA) | High Estimate of Renewability (36.1%) | Allocation, Physical | POFP - Photochemical oxidant formation | POFP - Photochemical oxidant formation (kg NMVOC) | Cookstove Use | 0.0007933% | 0.00024 | kg NMVOC | 0 | 0 | 0 | 0 | 0 | 0 | 0 | 1.8325e-05 | 1.6939e-05 | 2.8717e-05 | 2.2828e-05 | 1.7968e-05 | 0 | 0 | 0 | 0 | 0 | 0 | 0.000108
| Heat from Charcoal; from Traditional Stoves; Earthen Kiln; Average - KE | Heat from Charcoal; from Traditional Stoves; Earthen Kiln; Average - KE | KE | Charcoal from Wood | Current | 2013 Grid (IEA) | High Estimate of Renewability (36.1%) | Allocation, Physical | TAP - Terrestrial acidification | TAP - Terrestrial acidification (kg SO2 eq) | Cookstove Use | 41.13% | 0.09486 | kg SO2 eq | 0 | 0 | 0 | 0 | 0 | 0 | 0 | 0.0072431 | 0.0066953 | 0.01135 | 0.0090229 | 0.0071019 | 0 | 0 | 0 | 0 | 0 | 0 | 0.042687
| transport, lorry 3.5-16t, fleet average - RER | Heat from Charcoal; from Traditional Stoves; Earthen Kiln; Average - KE | KE | Charcoal from Wood | Current | 2013 Grid (IEA) | High Estimate of Renewability (36.1%) | Allocation, Physical | TAP - Terrestrial acidification | TAP - Terrestrial acidification (kg SO2 eq) | Distribution | 48.91% | 0.1128 | kg SO2 eq | 0 | 0 | 0 | 0 | 0 | 0 | 0 | 0.0086129 | 0.0079615 | 0.013497 | 0.010729 | 0.0084451 | 0 | 0 | 0 | 0 | 0 | 0 | 0.05076
| Charcoal; from Wood; at Earthen Mound Kiln; Average Kiln - KE | Heat from Charcoal; from Traditional Stoves; Earthen Kiln; Average - KE | KE | Charcoal from Wood | Current | 2013 Grid (IEA) | High Estimate of Renewability (36.1%) | Allocation, Physical | TAP - Terrestrial acidification | TAP - Terrestrial acidification (kg SO2 eq) | Fuel Processing | 9.903% | 0.02284 | kg SO2 eq | 0 | 0 | 0 | 0 | 0 | 0 | 0 | 0.001744 | 0.0016121 | 0.0027329 | 0.0021725 | 0.00171 | 0 | 0 | 0 | 0 | 0 | 0 | 0.010278
| disposal, wood ash mixture, pure, 0% water, to landfarming - CH | Heat from Charcoal; from Traditional Stoves; Earthen Kiln; Average - KE | KE | Charcoal from Wood | Current | 2013 Grid (IEA) | High Estimate of Renewability (36.1%) | Allocation, Physical | TAP - Terrestrial acidification | TAP - Terrestrial acidification (kg SO2 eq) | Cookstove Use | 0.0607% | 0.00014 | kg SO2 eq | 0 | 0 | 0 | 0 | 0 | 0 | 0 | 1.069e-05 | 9.8813e-06 | 1.6752e-05 | 1.3317e-05 | 1.0481e-05 | 0 | 0 | 0 | 0 | 0 | 0 | 6.3e-05
| Heat from Charcoal; from Traditional Stoves; Earthen Kiln; Average - KE | Heat from Charcoal; from Traditional Stoves; Earthen Kiln; Average - KE | KE | Charcoal from Wood | Current | 2013 Grid (IEA) | High Estimate of Renewability (36.1%) | Allocation, Physical | WDP - Water depletion | WDP - Water depletion (m3) | Cookstove Use | 0.001266% | 1.1532e-06 | m3 | 0 | 0 | 0 | 0 | 0 | 0 | 0 | 8.8053e-08 | 8.1394e-08 | 1.3799e-07 | 1.0969e-07 | 8.6337e-08 | 0 | 0 | 0 | 0 | 0 | 0 | 5.1894e-07
| transport, lorry 3.5-16t, fleet average - RER | Heat from Charcoal; from Traditional Stoves; Earthen Kiln; Average - KE | KE | Charcoal from Wood | Current | 2013 Grid (IEA) | High Estimate of Renewability (36.1%) | Allocation, Physical | WDP - Water depletion | WDP - Water depletion (m3) | Distribution | 99.88% | 0.09095 | m3 | 0 | 0 | 0 | 0 | 0 | 0 | 0 | 0.0069445 | 0.0064193 | 0.010883 | 0.008651 | 0.0068092 | 0 | 0 | 0 | 0 | 0 | 0 | 0.040928
| disposal, wood ash mixture, pure, 0% water, to landfarming - CH | Heat from Charcoal; from Traditional Stoves; Earthen Kiln; Average - KE | KE | Charcoal from Wood | Current | 2013 Grid (IEA) | High Estimate of Renewability (36.1%) | Allocation, Physical | WDP - Water depletion | WDP - Water depletion (m3) | Cookstove Use | 0.08723% | 7.9431e-05 | m3 | 0 | 0 | 0 | 0 | 0 | 0 | 0 | 6.065e-06 | 5.6063e-06 | 9.5043e-06 | 7.5553e-06 | 5.9468e-06 | 0 | 0 | 0 | 0 | 0 | 0 | 3.5744e-05
| Charcoal; from Wood; at Earthen Mound Kiln; Average Kiln - KE | Heat from Charcoal; from Traditional Stoves; Earthen Kiln; Average - KE | KE | Charcoal from Wood | Current | 2013 Grid (IEA) | High Estimate of Renewability (36.1%) | Allocation, Physical | WDP - Water depletion | WDP - Water depletion (m3) | Fuel Processing | 0.0323% | 2.9416e-05 | m3 | 0 | 0 | 0 | 0 | 0 | 0 | 0 | 2.2461e-06 | 2.0762e-06 | 3.5198e-06 | 2.798e-06 | 2.2023e-06 | 0 | 0 | 0 | 0 | 0 | 0 | 1.3237e-05
| Heat from Charcoal; from Traditional Stoves; Earthen Kiln; High-performing - KE | Heat from Charcoal; from Traditional Stoves; Earthen Kiln; High-performing - KE | KE | Charcoal from Wood | Current | 2013 Grid (IEA) | High Estimate of Renewability (36.1%) | Allocation, Physical | Black Carbon and Short-Lived Climate Pollutants | Black Carbon and Short-Lived Climate Pollutants (kg BC eq) | Cookstove Use | 23.94% | 0.48343 | kg BC eq | 0 | 0.041014 | 0.037913 | 0.064273 | 0.051093 | 0.040215 | 0 | 0 | 0 | 0 | 0 | 0 | 0 | 0 | 0 | 0 | 0 | 0 | 0
| Charcoal; from Wood; at Earth Mound Kiln; High-Performing - KE | Heat from Charcoal; from Traditional Stoves; Earthen Kiln; High-performing - KE | KE | Charcoal from Wood | Current | 2013 Grid (IEA) | High Estimate of Renewability (36.1%) | Allocation, Physical | Black Carbon and Short-Lived Climate Pollutants | Black Carbon and Short-Lived Climate Pollutants (kg BC eq) | Fuel Processing | 75.82% | 1.5311 | kg BC eq | 0 | 0.12989 | 0.12007 | 0.20355 | 0.16181 | 0.12736 | 0 | 0 | 0 | 0 | 0 | 0 | 0 | 0 | 0 | 0 | 0 | 0 | 0
| operation, lorry 3.5-16t, fleet average - RER | Heat from Charcoal; from Traditional Stoves; Earthen Kiln; High-performing - KE | KE | Charcoal from Wood | Current | 2013 Grid (IEA) | High Estimate of Renewability (36.1%) | Allocation, Physical | Black Carbon and Short-Lived Climate Pollutants | Black Carbon and Short-Lived Climate Pollutants (kg BC eq) | Distribution | 0.2367% | 0.00478 | kg BC eq | 0 | 0.00040553 | 0.00037486 | 0.0006355 | 0.00050518 | 0.00039763 | 0 | 0 | 0 | 0 | 0 | 0 | 0 | 0 | 0 | 0 | 0 | 0 | 0
| disposal, wood ash mixture, pure, 0% water, to landfarming - CH | Heat from Charcoal; from Traditional Stoves; Earthen Kiln; High-performing - KE | KE | Charcoal from Wood | Current | 2013 Grid (IEA) | High Estimate of Renewability (36.1%) | Allocation, Physical | Black Carbon and Short-Lived Climate Pollutants | Black Carbon and Short-Lived Climate Pollutants (kg BC eq) | Cookstove Use | 0.0002657% | 5.3644e-06 | kg BC eq | 0 | 4.5511e-07 | 4.2069e-07 | 7.132e-07 | 5.6695e-07 | 4.4625e-07 | 0 | 0 | 0 | 0 | 0 | 0 | 0 | 0 | 0 | 0 | 0 | 0 | 0
| Heat from Charcoal; from Traditional Stoves; Earthen Kiln; High-performing - KE | Heat from Charcoal; from Traditional Stoves; Earthen Kiln; High-performing - KE | KE | Charcoal from Wood | Current | 2013 Grid (IEA) | High Estimate of Renewability (36.1%) | Allocation, Physical | Energy Demand - CED | Energy Demand - CED (MJ) | Cookstove Use | 55.28% | 7492.6761 | MJ | 0 | 635.6738 | 587.6006 | 996.1513 | 791.8759 | 623.2875 | 0 | 0 | 0 | 0 | 0 | 0 | 0 | 0 | 0 | 0 | 0 | 0 | 0
| Charcoal; from Wood; at Earth Mound Kiln; High-Performing - KE | Heat from Charcoal; from Traditional Stoves; Earthen Kiln; High-performing - KE | KE | Charcoal from Wood | Current | 2013 Grid (IEA) | High Estimate of Renewability (36.1%) | Allocation, Physical | Energy Demand - CED | Energy Demand - CED (MJ) | Fuel Processing | 41.08% | 5567.6897 | MJ | 0 | 472.3592 | 436.6367 | 740.2243 | 588.4305 | 463.1551 | 0 | 0 | 0 | 0 | 0 | 0 | 0 | 0 | 0 | 0 | 0 | 0 | 0
| operation, lorry 3.5-16t, fleet average - RER | Heat from Charcoal; from Traditional Stoves; Earthen Kiln; High-performing - KE | KE | Charcoal from Wood | Current | 2013 Grid (IEA) | High Estimate of Renewability (36.1%) | Allocation, Physical | Energy Demand - CED | Energy Demand - CED (MJ) | Distribution | 3.634% | 492.4757 | MJ | 0 | 41.7813 | 38.6216 | 65.4746 | 52.0481 | 40.9672 | 0 | 0 | 0 | 0 | 0 | 0 | 0 | 0 | 0 | 0 | 0 | 0 | 0
| disposal, wood ash mixture, pure, 0% water, to landfarming - CH | Heat from Charcoal; from Traditional Stoves; Earthen Kiln; High-performing - KE | KE | Charcoal from Wood | Current | 2013 Grid (IEA) | High Estimate of Renewability (36.1%) | Allocation, Physical | Energy Demand - CED | Energy Demand - CED (MJ) | Cookstove Use | 0.002645% | 0.35851 | MJ | 0 | 0.030416 | 0.028116 | 0.047664 | 0.03789 | 0.029823 | 0 | 0 | 0 | 0 | 0 | 0 | 0 | 0 | 0 | 0 | 0 | 0 | 0
| Heat from Charcoal; from Traditional Stoves; Earthen Kiln; High-performing - KE | Heat from Charcoal; from Traditional Stoves; Earthen Kiln; High-performing - KE | KE | Charcoal from Wood | Current | 2013 Grid (IEA) | High Estimate of Renewability (36.1%) | Allocation, Physical | FDP - Fossil depletion | FDP - Fossil depletion (kg oil eq) | Cookstove Use | 0% | 0 | kg oil eq | 0 | 0 | 0 | 0 | 0 | 0 | 0 | 0 | 0 | 0 | 0 | 0 | 0 | 0 | 0 | 0 | 0 | 0 | 0
| operation, lorry 3.5-16t, fleet average - RER | Heat from Charcoal; from Traditional Stoves; Earthen Kiln; High-performing - KE | KE | Charcoal from Wood | Current | 2013 Grid (IEA) | High Estimate of Renewability (36.1%) | Allocation, Physical | FDP - Fossil depletion | FDP - Fossil depletion (kg oil eq) | Distribution | 99.92% | 11.4335 | kg oil eq | 0 | 0.97001 | 0.89665 | 1.5201 | 1.2084 | 0.95111 | 0 | 0 | 0 | 0 | 0 | 0 | 0 | 0 | 0 | 0 | 0 | 0 | 0
| disposal, wood ash mixture, pure, 0% water, to landfarming - CH | Heat from Charcoal; from Traditional Stoves; Earthen Kiln; High-performing - KE | KE | Charcoal from Wood | Current | 2013 Grid (IEA) | High Estimate of Renewability (36.1%) | Allocation, Physical | FDP - Fossil depletion | FDP - Fossil depletion (kg oil eq) | Cookstove Use | 0.06178% | 0.00707 | kg oil eq | 0 | 0.00059981 | 0.00055445 | 0.00093996 | 0.0007472 | 0.00058813 | 0 | 0 | 0 | 0 | 0 | 0 | 0 | 0 | 0 | 0 | 0 | 0 | 0
| Charcoal; from Wood; at Earth Mound Kiln; High-Performing - KE | Heat from Charcoal; from Traditional Stoves; Earthen Kiln; High-performing - KE | KE | Charcoal from Wood | Current | 2013 Grid (IEA) | High Estimate of Renewability (36.1%) | Allocation, Physical | FDP - Fossil depletion | FDP - Fossil depletion (kg oil eq) | Fuel Processing | 0.0229% | 0.00262 | kg oil eq | 0 | 0.00022228 | 0.00020547 | 0.00034833 | 0.0002769 | 0.00021795 | 0 | 0 | 0 | 0 | 0 | 0 | 0 | 0 | 0 | 0 | 0 | 0 | 0
| Heat from Charcoal; from Traditional Stoves; Earthen Kiln; High-performing - KE | Heat from Charcoal; from Traditional Stoves; Earthen Kiln; High-performing - KE | KE | Charcoal from Wood | Current | 2013 Grid (IEA) | High Estimate of Renewability (36.1%) | Allocation, Physical | FEP - Freshwater eutrophication | FEP - Freshwater eutrophication (kg P eq) | Cookstove Use | -0.078% | -1e-05 | kg P eq | 0 | -8.4839e-07 | -7.8423e-07 | -1.3295e-06 | -1.0569e-06 | -8.3186e-07 | 0 | 0 | 0 | 0 | 0 | 0 | 0 | 0 | 0 | 0 | 0 | 0 | 0
| disposal, wood ash mixture, pure, 0% water, to landfarming - CH | Heat from Charcoal; from Traditional Stoves; Earthen Kiln; High-performing - KE | KE | Charcoal from Wood | Current | 2013 Grid (IEA) | High Estimate of Renewability (36.1%) | Allocation, Physical | FEP - Freshwater eutrophication | FEP - Freshwater eutrophication (kg P eq) | Cookstove Use | 68.41% | 0.00877 | kg P eq | 0 | 0.00074404 | 0.00068777 | 0.001166 | 0.00092687 | 0.00072954 | 0 | 0 | 0 | 0 | 0 | 0 | 0 | 0 | 0 | 0 | 0 | 0 | 0
| Charcoal; from Wood; at Earth Mound Kiln; High-Performing - KE | Heat from Charcoal; from Traditional Stoves; Earthen Kiln; High-performing - KE | KE | Charcoal from Wood | Current | 2013 Grid (IEA) | High Estimate of Renewability (36.1%) | Allocation, Physical | FEP - Freshwater eutrophication | FEP - Freshwater eutrophication (kg P eq) | Fuel Processing | 25.35% | 0.00325 | kg P eq | 0 | 0.00027573 | 0.00025488 | 0.00043209 | 0.00034348 | 0.00027036 | 0 | 0 | 0 | 0 | 0 | 0 | 0 | 0 | 0 | 0 | 0 | 0 | 0
| operation, lorry 3.5-16t, fleet average - RER | Heat from Charcoal; from Traditional Stoves; Earthen Kiln; High-performing - KE | KE | Charcoal from Wood | Current | 2013 Grid (IEA) | High Estimate of Renewability (36.1%) | Allocation, Physical | FEP - Freshwater eutrophication | FEP - Freshwater eutrophication (kg P eq) | Distribution | 6.318% | 0.00081 | kg P eq | 0 | 6.872e-05 | 6.3523e-05 | 0.00010769 | 8.5606e-05 | 6.7381e-05 | 0 | 0 | 0 | 0 | 0 | 0 | 0 | 0 | 0 | 0 | 0 | 0 | 0
| Heat from Charcoal; from Traditional Stoves; Earthen Kiln; High-performing - KE | Heat from Charcoal; from Traditional Stoves; Earthen Kiln; High-performing - KE | KE | Charcoal from Wood | Current | 2013 Grid (IEA) | High Estimate of Renewability (36.1%) | Allocation, Physical | GCCP100 - Climate Change | GCCP100 - Climate Change (kg CO2 eq) | Cookstove Use | 34.87% | 298.2591 | kg CO2 eq | 0 | 25.3041 | 23.3905 | 39.6535 | 31.522 | 24.811 | 0 | 0 | 0 | 0 | 0 | 0 | 0 | 0 | 0 | 0 | 0 | 0 | 0
| Charcoal; from Wood; at Earth Mound Kiln; High-Performing - KE | Heat from Charcoal; from Traditional Stoves; Earthen Kiln; High-performing - KE | KE | Charcoal from Wood | Current | 2013 Grid (IEA) | High Estimate of Renewability (36.1%) | Allocation, Physical | GCCP100 - Climate Change | GCCP100 - Climate Change (kg CO2 eq) | Fuel Processing | 60.88% | 520.7212 | kg CO2 eq | 0 | 44.1777 | 40.8367 | 69.2299 | 55.0333 | 43.3168 | 0 | 0 | 0 | 0 | 0 | 0 | 0 | 0 | 0 | 0 | 0 | 0 | 0
| operation, lorry 3.5-16t, fleet average - RER | Heat from Charcoal; from Traditional Stoves; Earthen Kiln; High-performing - KE | KE | Charcoal from Wood | Current | 2013 Grid (IEA) | High Estimate of Renewability (36.1%) | Allocation, Physical | GCCP100 - Climate Change | GCCP100 - Climate Change (kg CO2 eq) | Distribution | 4.248% | 36.3342 | kg CO2 eq | 0 | 3.0826 | 2.8495 | 4.8306 | 3.84 | 3.0225 | 0 | 0 | 0 | 0 | 0 | 0 | 0 | 0 | 0 | 0 | 0 | 0 | 0
| disposal, wood ash mixture, pure, 0% water, to landfarming - CH | Heat from Charcoal; from Traditional Stoves; Earthen Kiln; High-performing - KE | KE | Charcoal from Wood | Current | 2013 Grid (IEA) | High Estimate of Renewability (36.1%) | Allocation, Physical | GCCP100 - Climate Change | GCCP100 - Climate Change (kg CO2 eq) | Cookstove Use | 0.00253% | 0.02164 | kg CO2 eq | 0 | 0.0018359 | 0.0016971 | 0.002877 | 0.0022871 | 0.0018001 | 0 | 0 | 0 | 0 | 0 | 0 | 0 | 0 | 0 | 0 | 0 | 0 | 0
| Heat from Charcoal; from Traditional Stoves; Earthen Kiln; High-performing - KE | Heat from Charcoal; from Traditional Stoves; Earthen Kiln; High-performing - KE | KE | Charcoal from Wood | Current | 2013 Grid (IEA) | High Estimate of Renewability (36.1%) | Allocation, Physical | ODP - Ozone depletion | ODP - Ozone depletion (kg CFC-11 eq) | Cookstove Use | 0.0001092% | 1.46e-14 | kg CFC-11 eq | 0 | 1.2387e-15 | 1.145e-15 | 1.9411e-15 | 1.543e-15 | 1.2145e-15 | 0 | 0 | 0 | 0 | 0 | 0 | 0 | 0 | 0 | 0 | 0 | 0 | 0
| operation, lorry 3.5-16t, fleet average - RER | Heat from Charcoal; from Traditional Stoves; Earthen Kiln; High-performing - KE | KE | Charcoal from Wood | Current | 2013 Grid (IEA) | High Estimate of Renewability (36.1%) | Allocation, Physical | ODP - Ozone depletion | ODP - Ozone depletion (kg CFC-11 eq) | Distribution | 99.33% | 1.3278e-08 | kg CFC-11 eq | 0 | 1.1265e-09 | 1.0413e-09 | 1.7653e-09 | 1.4033e-09 | 1.1046e-09 | 0 | 0 | 0 | 0 | 0 | 0 | 0 | 0 | 0 | 0 | 0 | 0 | 0
| disposal, wood ash mixture, pure, 0% water, to landfarming - CH | Heat from Charcoal; from Traditional Stoves; Earthen Kiln; High-performing - KE | KE | Charcoal from Wood | Current | 2013 Grid (IEA) | High Estimate of Renewability (36.1%) | Allocation, Physical | ODP - Ozone depletion | ODP - Ozone depletion (kg CFC-11 eq) | Cookstove Use | 0.4869% | 6.5083e-11 | kg CFC-11 eq | 0 | 5.5216e-12 | 5.104e-12 | 8.6528e-12 | 6.8784e-12 | 5.414e-12 | 0 | 0 | 0 | 0 | 0 | 0 | 0 | 0 | 0 | 0 | 0 | 0 | 0
| Charcoal; from Wood; at Earth Mound Kiln; High-Performing - KE | Heat from Charcoal; from Traditional Stoves; Earthen Kiln; High-performing - KE | KE | Charcoal from Wood | Current | 2013 Grid (IEA) | High Estimate of Renewability (36.1%) | Allocation, Physical | ODP - Ozone depletion | ODP - Ozone depletion (kg CFC-11 eq) | Fuel Processing | 0.1803% | 2.4103e-11 | kg CFC-11 eq | 0 | 2.0448e-12 | 1.8902e-12 | 3.2044e-12 | 2.5473e-12 | 2.005e-12 | 0 | 0 | 0 | 0 | 0 | 0 | 0 | 0 | 0 | 0 | 0 | 0 | 0
| Heat from Charcoal; from Traditional Stoves; Earthen Kiln; High-performing - KE | Heat from Charcoal; from Traditional Stoves; Earthen Kiln; High-performing - KE | KE | Charcoal from Wood | Current | 2013 Grid (IEA) | High Estimate of Renewability (36.1%) | Allocation, Physical | PMFP - Particulate matter formation | PMFP - Particulate matter formation (kg PM10 eq) | Cookstove Use | 23.92% | 1.9687 | kg PM10 eq | 0 | 0.16702 | 0.15439 | 0.26174 | 0.20806 | 0.16377 | 0 | 0 | 0 | 0 | 0 | 0 | 0 | 0 | 0 | 0 | 0 | 0 | 0
| Charcoal; from Wood; at Earth Mound Kiln; High-Performing - KE | Heat from Charcoal; from Traditional Stoves; Earthen Kiln; High-performing - KE | KE | Charcoal from Wood | Current | 2013 Grid (IEA) | High Estimate of Renewability (36.1%) | Allocation, Physical | PMFP - Particulate matter formation | PMFP - Particulate matter formation (kg PM10 eq) | Fuel Processing | 74.92% | 6.1651 | kg PM10 eq | 0 | 0.52304 | 0.48349 | 0.81965 | 0.65157 | 0.51285 | 0 | 0 | 0 | 0 | 0 | 0 | 0 | 0 | 0 | 0 | 0 | 0 | 0
| operation, lorry 3.5-16t, fleet average - RER | Heat from Charcoal; from Traditional Stoves; Earthen Kiln; High-performing - KE | KE | Charcoal from Wood | Current | 2013 Grid (IEA) | High Estimate of Renewability (36.1%) | Allocation, Physical | PMFP - Particulate matter formation | PMFP - Particulate matter formation (kg PM10 eq) | Distribution | 1.155% | 0.09507 | kg PM10 eq | 0 | 0.0080657 | 0.0074557 | 0.01264 | 0.010048 | 0.0079085 | 0 | 0 | 0 | 0 | 0 | 0 | 0 | 0 | 0 | 0 | 0 | 0 | 0
| disposal, wood ash mixture, pure, 0% water, to landfarming - CH | Heat from Charcoal; from Traditional Stoves; Earthen Kiln; High-performing - KE | KE | Charcoal from Wood | Current | 2013 Grid (IEA) | High Estimate of Renewability (36.1%) | Allocation, Physical | PMFP - Particulate matter formation | PMFP - Particulate matter formation (kg PM10 eq) | Cookstove Use | 0.0009052% | 7.4491e-05 | kg PM10 eq | 0 | 6.3198e-06 | 5.8419e-06 | 9.9036e-06 | 7.8728e-06 | 6.1967e-06 | 0 | 0 | 0 | 0 | 0 | 0 | 0 | 0 | 0 | 0 | 0 | 0 | 0
| Heat from Charcoal; from Traditional Stoves; Earthen Kiln; High-performing - KE | Heat from Charcoal; from Traditional Stoves; Earthen Kiln; High-performing - KE | KE | Charcoal from Wood | Current | 2013 Grid (IEA) | High Estimate of Renewability (36.1%) | Allocation, Physical | POFP - Photochemical oxidant formation | POFP - Photochemical oxidant formation (kg NMVOC) | Cookstove Use | 13.91% | 4.0413 | kg NMVOC | 0 | 0.34286 | 0.31693 | 0.53729 | 0.42711 | 0.33618 | 0 | 0 | 0 | 0 | 0 | 0 | 0 | 0 | 0 | 0 | 0 | 0 | 0
| Charcoal; from Wood; at Earth Mound Kiln; High-Performing - KE | Heat from Charcoal; from Traditional Stoves; Earthen Kiln; High-performing - KE | KE | Charcoal from Wood | Current | 2013 Grid (IEA) | High Estimate of Renewability (36.1%) | Allocation, Physical | POFP - Photochemical oxidant formation | POFP - Photochemical oxidant formation (kg NMVOC) | Fuel Processing | 84.81% | 24.637 | kg NMVOC | 0 | 2.0902 | 1.9321 | 3.2755 | 2.6038 | 2.0495 | 0 | 0 | 0 | 0 | 0 | 0 | 0 | 0 | 0 | 0 | 0 | 0 | 0
| operation, lorry 3.5-16t, fleet average - RER | Heat from Charcoal; from Traditional Stoves; Earthen Kiln; High-performing - KE | KE | Charcoal from Wood | Current | 2013 Grid (IEA) | High Estimate of Renewability (36.1%) | Allocation, Physical | POFP - Photochemical oxidant formation | POFP - Photochemical oxidant formation (kg NMVOC) | Distribution | 1.274% | 0.36998 | kg NMVOC | 0 | 0.031389 | 0.029015 | 0.049189 | 0.039102 | 0.030777 | 0 | 0 | 0 | 0 | 0 | 0 | 0 | 0 | 0 | 0 | 0 | 0 | 0
| disposal, wood ash mixture, pure, 0% water, to landfarming - CH | Heat from Charcoal; from Traditional Stoves; Earthen Kiln; High-performing - KE | KE | Charcoal from Wood | Current | 2013 Grid (IEA) | High Estimate of Renewability (36.1%) | Allocation, Physical | POFP - Photochemical oxidant formation | POFP - Photochemical oxidant formation (kg NMVOC) | Cookstove Use | 0.0007918% | 0.00023 | kg NMVOC | 0 | 1.9513e-05 | 1.8037e-05 | 3.0578e-05 | 2.4308e-05 | 1.9133e-05 | 0 | 0 | 0 | 0 | 0 | 0 | 0 | 0 | 0 | 0 | 0 | 0 | 0
| Heat from Charcoal; from Traditional Stoves; Earthen Kiln; High-performing - KE | Heat from Charcoal; from Traditional Stoves; Earthen Kiln; High-performing - KE | KE | Charcoal from Wood | Current | 2013 Grid (IEA) | High Estimate of Renewability (36.1%) | Allocation, Physical | TAP - Terrestrial acidification | TAP - Terrestrial acidification (kg SO2 eq) | Cookstove Use | 30.56% | 0.09485 | kg SO2 eq | 0 | 0.008047 | 0.0074385 | 0.01261 | 0.010024 | 0.0078902 | 0 | 0 | 0 | 0 | 0 | 0 | 0 | 0 | 0 | 0 | 0 | 0 | 0
| operation, lorry 3.5-16t, fleet average - RER | Heat from Charcoal; from Traditional Stoves; Earthen Kiln; High-performing - KE | KE | Charcoal from Wood | Current | 2013 Grid (IEA) | High Estimate of Renewability (36.1%) | Allocation, Physical | TAP - Terrestrial acidification | TAP - Terrestrial acidification (kg SO2 eq) | Distribution | 67.91% | 0.21073 | kg SO2 eq | 0 | 0.017878 | 0.016526 | 0.028017 | 0.022271 | 0.01753 | 0 | 0 | 0 | 0 | 0 | 0 | 0 | 0 | 0 | 0 | 0 | 0 | 0
| Charcoal; from Wood; at Earth Mound Kiln; High-Performing - KE | Heat from Charcoal; from Traditional Stoves; Earthen Kiln; High-performing - KE | KE | Charcoal from Wood | Current | 2013 Grid (IEA) | High Estimate of Renewability (36.1%) | Allocation, Physical | TAP - Terrestrial acidification | TAP - Terrestrial acidification (kg SO2 eq) | Fuel Processing | 1.486% | 0.00461 | kg SO2 eq | 0 | 0.00039111 | 0.00036153 | 0.0006129 | 0.00048722 | 0.00038349 | 0 | 0 | 0 | 0 | 0 | 0 | 0 | 0 | 0 | 0 | 0 | 0 | 0
| disposal, wood ash mixture, pure, 0% water, to landfarming - CH | Heat from Charcoal; from Traditional Stoves; Earthen Kiln; High-performing - KE | KE | Charcoal from Wood | Current | 2013 Grid (IEA) | High Estimate of Renewability (36.1%) | Allocation, Physical | TAP - Terrestrial acidification | TAP - Terrestrial acidification (kg SO2 eq) | Cookstove Use | 0.04511% | 0.00014 | kg SO2 eq | 0 | 1.1878e-05 | 1.0979e-05 | 1.8613e-05 | 1.4796e-05 | 1.1646e-05 | 0 | 0 | 0 | 0 | 0 | 0 | 0 | 0 | 0 | 0 | 0 | 0 | 0
| Heat from Charcoal; from Traditional Stoves; Earthen Kiln; High-performing - KE | Heat from Charcoal; from Traditional Stoves; Earthen Kiln; High-performing - KE | KE | Charcoal from Wood | Current | 2013 Grid (IEA) | High Estimate of Renewability (36.1%) | Allocation, Physical | WDP - Water depletion | WDP - Water depletion (m3) | Cookstove Use | -0.01571% | -6.6843e-06 | m3 | 0 | -5.6709e-07 | -5.2421e-07 | -8.8868e-07 | -7.0644e-07 | -5.5604e-07 | 0 | 0 | 0 | 0 | 0 | 0 | 0 | 0 | 0 | 0 | 0 | 0 | 0
| operation, lorry 3.5-16t, fleet average - RER | Heat from Charcoal; from Traditional Stoves; Earthen Kiln; High-performing - KE | KE | Charcoal from Wood | Current | 2013 Grid (IEA) | High Estimate of Renewability (36.1%) | Allocation, Physical | WDP - Water depletion | WDP - Water depletion (m3) | Distribution | 99.77% | 0.04246 | m3 | 0 | 0.0036023 | 0.0033299 | 0.0056451 | 0.0044875 | 0.0035321 | 0 | 0 | 0 | 0 | 0 | 0 | 0 | 0 | 0 | 0 | 0 | 0 | 0
| disposal, wood ash mixture, pure, 0% water, to landfarming - CH | Heat from Charcoal; from Traditional Stoves; Earthen Kiln; High-performing - KE | KE | Charcoal from Wood | Current | 2013 Grid (IEA) | High Estimate of Renewability (36.1%) | Allocation, Physical | WDP - Water depletion | WDP - Water depletion (m3) | Cookstove Use | 0.1829% | 7.7853e-05 | m3 | 0 | 6.605e-06 | 6.1055e-06 | 1.0351e-05 | 8.228e-06 | 6.4763e-06 | 0 | 0 | 0 | 0 | 0 | 0 | 0 | 0 | 0 | 0 | 0 | 0 | 0
| Charcoal; from Wood; at Earth Mound Kiln; High-Performing - KE | Heat from Charcoal; from Traditional Stoves; Earthen Kiln; High-performing - KE | KE | Charcoal from Wood | Current | 2013 Grid (IEA) | High Estimate of Renewability (36.1%) | Allocation, Physical | WDP - Water depletion | WDP - Water depletion (m3) | Fuel Processing | 0.06774% | 2.8832e-05 | m3 | 0 | 2.4461e-06 | 2.2611e-06 | 3.8332e-06 | 3.0471e-06 | 2.3984e-06 | 0 | 0 | 0 | 0 | 0 | 0 | 0 | 0 | 0 | 0 | 0 | 0 | 0
| Heat from Biomass Pellets; Firewood; Improved Stoves - KE | Heat from Biomass Pellets; Firewood; Improved Stoves - KE | KE | Biomass Pellets | Current | 2013 Grid (IEA) | High Estimate of Renewability (36.1%) | Allocation, Physical | Black Carbon and Short-Lived Climate Pollutants | Black Carbon and Short-Lived Climate Pollutants (kg BC eq) | Cookstove Use | 109.1% | 0.0279 | kg BC eq | 0 | 0 | 0 | 0 | 0 | 0.0052371 | 0 | 0 | 0 | 0 | 0 | 0.0052371 | 0 | 0 | 0 | 0 | 0 | 0.0052371 | 0.0279
| disposal, wood ash mixture, pure, 0% water, to landfarming - CH | Heat from Biomass Pellets; Firewood; Improved Stoves - KE | KE | Biomass Pellets | Current | 2013 Grid (IEA) | High Estimate of Renewability (36.1%) | Allocation, Physical | Black Carbon and Short-Lived Climate Pollutants | Black Carbon and Short-Lived Climate Pollutants (kg BC eq) | Cookstove Use | 0.0006147% | 1.5718e-07 | kg BC eq | 0 | 0 | 0 | 0 | 0 | 2.9505e-08 | 0 | 0 | 0 | 0 | 0 | 2.9505e-08 | 0 | 0 | 0 | 0 | 0 | 2.9505e-08 | 1.5718e-07
| Fuelwood; at consumer - KE | Heat from Biomass Pellets; Firewood; Improved Stoves - KE | KE | Biomass Pellets | Current | 2013 Grid (IEA) | High Estimate of Renewability (36.1%) | Allocation, Physical | Black Carbon and Short-Lived Climate Pollutants | Black Carbon and Short-Lived Climate Pollutants (kg BC eq) | Cookstove Use | 0% | 0 | kg BC eq | 0 | 0 | 0 | 0 | 0 | 0 | 0 | 0 | 0 | 0 | 0 | 0 | 0 | 0 | 0 | 0 | 0 | 0 | 0
| Biomass pellets; at consumer, wood - KE | Heat from Biomass Pellets; Firewood; Improved Stoves - KE | KE | Biomass Pellets | Current | 2013 Grid (IEA) | High Estimate of Renewability (36.1%) | Allocation, Physical | Black Carbon and Short-Lived Climate Pollutants | Black Carbon and Short-Lived Climate Pollutants (kg BC eq) | Fuel Processing | -9.112% | -0.00233 | kg BC eq | 0 | 0 | 0 | 0 | 0 | -0.00043737 | 0 | 0 | 0 | 0 | 0 | -0.00043737 | 0 | 0 | 0 | 0 | 0 | -0.00043737 | -0.00233
| Heat from Biomass Pellets; Firewood; Improved Stoves - KE | Heat from Biomass Pellets; Firewood; Improved Stoves - KE | KE | Biomass Pellets | Current | 2013 Grid (IEA) | High Estimate of Renewability (36.1%) | Allocation, Physical | Energy Demand - CED | Energy Demand - CED (MJ) | Cookstove Use | 0% | 0 | MJ | 0 | 0 | 0 | 0 | 0 | 0 | 0 | 0 | 0 | 0 | 0 | 0 | 0 | 0 | 0 | 0 | 0 | 0 | 0
| Fuelwood; at consumer - KE | Heat from Biomass Pellets; Firewood; Improved Stoves - KE | KE | Biomass Pellets | Current | 2013 Grid (IEA) | High Estimate of Renewability (36.1%) | Allocation, Physical | Energy Demand - CED | Energy Demand - CED (MJ) | Cookstove Use | 73.8% | 3108.8988 | MJ | 0 | 0 | 0 | 0 | 0 | 583.5731 | 0 | 0 | 0 | 0 | 0 | 583.5731 | 0 | 0 | 0 | 0 | 0 | 583.5731 | 3108.8988
| Biomass pellets; at consumer, wood - KE | Heat from Biomass Pellets; Firewood; Improved Stoves - KE | KE | Biomass Pellets | Current | 2013 Grid (IEA) | High Estimate of Renewability (36.1%) | Allocation, Physical | Energy Demand - CED | Energy Demand - CED (MJ) | Fuel Processing | 26.2% | 1103.7599 | MJ | 0 | 0 | 0 | 0 | 0 | 207.1874 | 0 | 0 | 0 | 0 | 0 | 207.1874 | 0 | 0 | 0 | 0 | 0 | 207.1874 | 1103.7599
| disposal, wood ash mixture, pure, 0% water, to landfarming - CH | Heat from Biomass Pellets; Firewood; Improved Stoves - KE | KE | Biomass Pellets | Current | 2013 Grid (IEA) | High Estimate of Renewability (36.1%) | Allocation, Physical | Energy Demand - CED | Energy Demand - CED (MJ) | Cookstove Use | 0.0002492% | 0.0105 | MJ | 0 | 0 | 0 | 0 | 0 | 0.001971 | 0 | 0 | 0 | 0 | 0 | 0.001971 | 0 | 0 | 0 | 0 | 0 | 0.001971 | 0.0105
| Heat from Biomass Pellets; Firewood; Improved Stoves - KE | Heat from Biomass Pellets; Firewood; Improved Stoves - KE | KE | Biomass Pellets | Current | 2013 Grid (IEA) | High Estimate of Renewability (36.1%) | Allocation, Physical | FDP - Fossil depletion | FDP - Fossil depletion (kg oil eq) | Cookstove Use | 0% | 0 | kg oil eq | 0 | 0 | 0 | 0 | 0 | 0 | 0 | 0 | 0 | 0 | 0 | 0 | 0 | 0 | 0 | 0 | 0 | 0 | 0
| Biomass pellets; at consumer, wood - KE | Heat from Biomass Pellets; Firewood; Improved Stoves - KE | KE | Biomass Pellets | Current | 2013 Grid (IEA) | High Estimate of Renewability (36.1%) | Allocation, Physical | FDP - Fossil depletion | FDP - Fossil depletion (kg oil eq) | Fuel Processing | 100% | 19.4309 | kg oil eq | 0 | 0 | 0 | 0 | 0 | 3.6474 | 0 | 0 | 0 | 0 | 0 | 3.6474 | 0 | 0 | 0 | 0 | 0 | 3.6474 | 19.4309
| disposal, wood ash mixture, pure, 0% water, to landfarming - CH | Heat from Biomass Pellets; Firewood; Improved Stoves - KE | KE | Biomass Pellets | Current | 2013 Grid (IEA) | High Estimate of Renewability (36.1%) | Allocation, Physical | FDP - Fossil depletion | FDP - Fossil depletion (kg oil eq) | Cookstove Use | 0.001081% | 0.00021 | kg oil eq | 0 | 0 | 0 | 0 | 0 | 3.9419e-05 | 0 | 0 | 0 | 0 | 0 | 3.9419e-05 | 0 | 0 | 0 | 0 | 0 | 3.9419e-05 | 0.00021
| Fuelwood; at consumer - KE | Heat from Biomass Pellets; Firewood; Improved Stoves - KE | KE | Biomass Pellets | Current | 2013 Grid (IEA) | High Estimate of Renewability (36.1%) | Allocation, Physical | FDP - Fossil depletion | FDP - Fossil depletion (kg oil eq) | Cookstove Use | 0% | 0 | kg oil eq | 0 | 0 | 0 | 0 | 0 | 0 | 0 | 0 | 0 | 0 | 0 | 0 | 0 | 0 | 0 | 0 | 0 | 0 | 0
| Heat from Biomass Pellets; Firewood; Improved Stoves - KE | Heat from Biomass Pellets; Firewood; Improved Stoves - KE | KE | Biomass Pellets | Current | 2013 Grid (IEA) | High Estimate of Renewability (36.1%) | Allocation, Physical | FEP - Freshwater eutrophication | FEP - Freshwater eutrophication (kg P eq) | Cookstove Use | 0% | 0 | kg P eq | 0 | 0 | 0 | 0 | 0 | 0 | 0 | 0 | 0 | 0 | 0 | 0 | 0 | 0 | 0 | 0 | 0 | 0 | 0
| Biomass pellets; at consumer, wood - KE | Heat from Biomass Pellets; Firewood; Improved Stoves - KE | KE | Biomass Pellets | Current | 2013 Grid (IEA) | High Estimate of Renewability (36.1%) | Allocation, Physical | FEP - Freshwater eutrophication | FEP - Freshwater eutrophication (kg P eq) | Fuel Processing | 95.41% | 0.0054 | kg P eq | 0 | 0 | 0 | 0 | 0 | 0.0010136 | 0 | 0 | 0 | 0 | 0 | 0.0010136 | 0 | 0 | 0 | 0 | 0 | 0.0010136 | 0.0054
| disposal, wood ash mixture, pure, 0% water, to landfarming - CH | Heat from Biomass Pellets; Firewood; Improved Stoves - KE | KE | Biomass Pellets | Current | 2013 Grid (IEA) | High Estimate of Renewability (36.1%) | Allocation, Physical | FEP - Freshwater eutrophication | FEP - Freshwater eutrophication (kg P eq) | Cookstove Use | 4.594% | 0.00026 | kg P eq | 0 | 0 | 0 | 0 | 0 | 4.8805e-05 | 0 | 0 | 0 | 0 | 0 | 4.8805e-05 | 0 | 0 | 0 | 0 | 0 | 4.8805e-05 | 0.00026
| Fuelwood; at consumer - KE | Heat from Biomass Pellets; Firewood; Improved Stoves - KE | KE | Biomass Pellets | Current | 2013 Grid (IEA) | High Estimate of Renewability (36.1%) | Allocation, Physical | FEP - Freshwater eutrophication | FEP - Freshwater eutrophication (kg P eq) | Cookstove Use | 0% | 0 | kg P eq | 0 | 0 | 0 | 0 | 0 | 0 | 0 | 0 | 0 | 0 | 0 | 0 | 0 | 0 | 0 | 0 | 0 | 0 | 0
| Heat from Biomass Pellets; Firewood; Improved Stoves - KE | Heat from Biomass Pellets; Firewood; Improved Stoves - KE | KE | Biomass Pellets | Current | 2013 Grid (IEA) | High Estimate of Renewability (36.1%) | Allocation, Physical | GCCP100 - Climate Change | GCCP100 - Climate Change (kg CO2 eq) | Cookstove Use | 86.54% | 225.7628 | kg CO2 eq | 0 | 0 | 0 | 0 | 0 | 42.3781 | 0 | 0 | 0 | 0 | 0 | 42.3781 | 0 | 0 | 0 | 0 | 0 | 42.3781 | 225.7628
| Biomass pellets; at consumer, wood - KE | Heat from Biomass Pellets; Firewood; Improved Stoves - KE | KE | Biomass Pellets | Current | 2013 Grid (IEA) | High Estimate of Renewability (36.1%) | Allocation, Physical | GCCP100 - Climate Change | GCCP100 - Climate Change (kg CO2 eq) | Fuel Processing | 13.46% | 35.1068 | kg CO2 eq | 0 | 0 | 0 | 0 | 0 | 6.5899 | 0 | 0 | 0 | 0 | 0 | 6.5899 | 0 | 0 | 0 | 0 | 0 | 6.5899 | 35.1068
| disposal, wood ash mixture, pure, 0% water, to landfarming - CH | Heat from Biomass Pellets; Firewood; Improved Stoves - KE | KE | Biomass Pellets | Current | 2013 Grid (IEA) | High Estimate of Renewability (36.1%) | Allocation, Physical | GCCP100 - Climate Change | GCCP100 - Climate Change (kg CO2 eq) | Cookstove Use | 0.0002415% | 0.00063 | kg CO2 eq | 0 | 0 | 0 | 0 | 0 | 0.00011826 | 0 | 0 | 0 | 0 | 0 | 0.00011826 | 0 | 0 | 0 | 0 | 0 | 0.00011826 | 0.00063
| Fuelwood; at consumer - KE | Heat from Biomass Pellets; Firewood; Improved Stoves - KE | KE | Biomass Pellets | Current | 2013 Grid (IEA) | High Estimate of Renewability (36.1%) | Allocation, Physical | GCCP100 - Climate Change | GCCP100 - Climate Change (kg CO2 eq) | Cookstove Use | 0% | 0 | kg CO2 eq | 0 | 0 | 0 | 0 | 0 | 0 | 0 | 0 | 0 | 0 | 0 | 0 | 0 | 0 | 0 | 0 | 0 | 0 | 0
| Heat from Biomass Pellets; Firewood; Improved Stoves - KE | Heat from Biomass Pellets; Firewood; Improved Stoves - KE | KE | Biomass Pellets | Current | 2013 Grid (IEA) | High Estimate of Renewability (36.1%) | Allocation, Physical | ODP - Ozone depletion | ODP - Ozone depletion (kg CFC-11 eq) | Cookstove Use | -3.017e-05% | -6.98e-15 | kg CFC-11 eq | 0 | 0 | 0 | 0 | 0 | -1.3102e-15 | 0 | 0 | 0 | 0 | 0 | -1.3102e-15 | 0 | 0 | 0 | 0 | 0 | -1.3102e-15 | -6.98e-15
| Biomass pellets; at consumer, wood - KE | Heat from Biomass Pellets; Firewood; Improved Stoves - KE | KE | Biomass Pellets | Current | 2013 Grid (IEA) | High Estimate of Renewability (36.1%) | Allocation, Physical | ODP - Ozone depletion | ODP - Ozone depletion (kg CFC-11 eq) | Fuel Processing | 99.99% | 2.3137e-08 | kg CFC-11 eq | 0 | 0 | 0 | 0 | 0 | 4.3431e-09 | 0 | 0 | 0 | 0 | 0 | 4.3431e-09 | 0 | 0 | 0 | 0 | 0 | 4.3431e-09 | 2.3137e-08
| disposal, wood ash mixture, pure, 0% water, to landfarming - CH | Heat from Biomass Pellets; Firewood; Improved Stoves - KE | KE | Biomass Pellets | Current | 2013 Grid (IEA) | High Estimate of Renewability (36.1%) | Allocation, Physical | ODP - Ozone depletion | ODP - Ozone depletion (kg CFC-11 eq) | Cookstove Use | 0.008241% | 1.907e-12 | kg CFC-11 eq | 0 | 0 | 0 | 0 | 0 | 3.5796e-13 | 0 | 0 | 0 | 0 | 0 | 3.5796e-13 | 0 | 0 | 0 | 0 | 0 | 3.5796e-13 | 1.907e-12
| Fuelwood; at consumer - KE | Heat from Biomass Pellets; Firewood; Improved Stoves - KE | KE | Biomass Pellets | Current | 2013 Grid (IEA) | High Estimate of Renewability (36.1%) | Allocation, Physical | ODP - Ozone depletion | ODP - Ozone depletion (kg CFC-11 eq) | Cookstove Use | 0% | 0 | kg CFC-11 eq | 0 | 0 | 0 | 0 | 0 | 0 | 0 | 0 | 0 | 0 | 0 | 0 | 0 | 0 | 0 | 0 | 0 | 0 | 0
| Heat from Biomass Pellets; Firewood; Improved Stoves - KE | Heat from Biomass Pellets; Firewood; Improved Stoves - KE | KE | Biomass Pellets | Current | 2013 Grid (IEA) | High Estimate of Renewability (36.1%) | Allocation, Physical | PMFP - Particulate matter formation | PMFP - Particulate matter formation (kg PM10 eq) | Cookstove Use | 60.66% | 0.092448 | kg PM10 eq | 0 | 0 | 0 | 0 | 0 | 0.017353 | 0 | 0 | 0 | 0 | 0 | 0.017353 | 0 | 0 | 0 | 0 | 0 | 0.017353 | 0.092448
| Biomass pellets; at consumer, wood - KE | Heat from Biomass Pellets; Firewood; Improved Stoves - KE | KE | Biomass Pellets | Current | 2013 Grid (IEA) | High Estimate of Renewability (36.1%) | Allocation, Physical | PMFP - Particulate matter formation | PMFP - Particulate matter formation (kg PM10 eq) | Fuel Processing | 39.34% | 0.05996 | kg PM10 eq | 0 | 0 | 0 | 0 | 0 | 0.011255 | 0 | 0 | 0 | 0 | 0 | 0.011255 | 0 | 0 | 0 | 0 | 0 | 0.011255 | 0.05996
| disposal, wood ash mixture, pure, 0% water, to landfarming - CH | Heat from Biomass Pellets; Firewood; Improved Stoves - KE | KE | Biomass Pellets | Current | 2013 Grid (IEA) | High Estimate of Renewability (36.1%) | Allocation, Physical | PMFP - Particulate matter formation | PMFP - Particulate matter formation (kg PM10 eq) | Cookstove Use | 0.001432% | 2.1827e-06 | kg PM10 eq | 0 | 0 | 0 | 0 | 0 | 4.0971e-07 | 0 | 0 | 0 | 0 | 0 | 4.0971e-07 | 0 | 0 | 0 | 0 | 0 | 4.0971e-07 | 2.1827e-06
| Fuelwood; at consumer - KE | Heat from Biomass Pellets; Firewood; Improved Stoves - KE | KE | Biomass Pellets | Current | 2013 Grid (IEA) | High Estimate of Renewability (36.1%) | Allocation, Physical | PMFP - Particulate matter formation | PMFP - Particulate matter formation (kg PM10 eq) | Cookstove Use | 0% | 0 | kg PM10 eq | 0 | 0 | 0 | 0 | 0 | 0 | 0 | 0 | 0 | 0 | 0 | 0 | 0 | 0 | 0 | 0 | 0 | 0 | 0
| Heat from Biomass Pellets; Firewood; Improved Stoves - KE | Heat from Biomass Pellets; Firewood; Improved Stoves - KE | KE | Biomass Pellets | Current | 2013 Grid (IEA) | High Estimate of Renewability (36.1%) | Allocation, Physical | POFP - Photochemical oxidant formation | POFP - Photochemical oxidant formation (kg NMVOC) | Cookstove Use | 82.96% | 1.2183 | kg NMVOC | 0 | 0 | 0 | 0 | 0 | 0.22869 | 0 | 0 | 0 | 0 | 0 | 0.22869 | 0 | 0 | 0 | 0 | 0 | 0.22869 | 1.2183
| Biomass pellets; at consumer, wood - KE | Heat from Biomass Pellets; Firewood; Improved Stoves - KE | KE | Biomass Pellets | Current | 2013 Grid (IEA) | High Estimate of Renewability (36.1%) | Allocation, Physical | POFP - Photochemical oxidant formation | POFP - Photochemical oxidant formation (kg NMVOC) | Fuel Processing | 17.04% | 0.2502 | kg NMVOC | 0 | 0 | 0 | 0 | 0 | 0.046965 | 0 | 0 | 0 | 0 | 0 | 0.046965 | 0 | 0 | 0 | 0 | 0 | 0.046965 | 0.2502
| disposal, wood ash mixture, pure, 0% water, to landfarming - CH | Heat from Biomass Pellets; Firewood; Improved Stoves - KE | KE | Biomass Pellets | Current | 2013 Grid (IEA) | High Estimate of Renewability (36.1%) | Allocation, Physical | POFP - Photochemical oxidant formation | POFP - Photochemical oxidant formation (kg NMVOC) | Cookstove Use | 0.0004672% | 6.8614e-06 | kg NMVOC | 0 | 0 | 0 | 0 | 0 | 1.288e-06 | 0 | 0 | 0 | 0 | 0 | 1.288e-06 | 0 | 0 | 0 | 0 | 0 | 1.288e-06 | 6.8614e-06
| Fuelwood; at consumer - KE | Heat from Biomass Pellets; Firewood; Improved Stoves - KE | KE | Biomass Pellets | Current | 2013 Grid (IEA) | High Estimate of Renewability (36.1%) | Allocation, Physical | POFP - Photochemical oxidant formation | POFP - Photochemical oxidant formation (kg NMVOC) | Cookstove Use | 0% | 0 | kg NMVOC | 0 | 0 | 0 | 0 | 0 | 0 | 0 | 0 | 0 | 0 | 0 | 0 | 0 | 0 | 0 | 0 | 0 | 0 | 0
| Heat from Biomass Pellets; Firewood; Improved Stoves - KE | Heat from Biomass Pellets; Firewood; Improved Stoves - KE | KE | Biomass Pellets | Current | 2013 Grid (IEA) | High Estimate of Renewability (36.1%) | Allocation, Physical | TAP - Terrestrial acidification | TAP - Terrestrial acidification (kg SO2 eq) | Cookstove Use | 3.343% | 0.0062259 | kg SO2 eq | 0 | 0 | 0 | 0 | 0 | 0.0011687 | 0 | 0 | 0 | 0 | 0 | 0.0011687 | 0 | 0 | 0 | 0 | 0 | 0.0011687 | 0.0062259
| Biomass pellets; at consumer, wood - KE | Heat from Biomass Pellets; Firewood; Improved Stoves - KE | KE | Biomass Pellets | Current | 2013 Grid (IEA) | High Estimate of Renewability (36.1%) | Allocation, Physical | TAP - Terrestrial acidification | TAP - Terrestrial acidification (kg SO2 eq) | Fuel Processing | 96.66% | 0.18002 | kg SO2 eq | 0 | 0 | 0 | 0 | 0 | 0.033792 | 0 | 0 | 0 | 0 | 0 | 0.033792 | 0 | 0 | 0 | 0 | 0 | 0.033792 | 0.18002
| disposal, wood ash mixture, pure, 0% water, to landfarming - CH | Heat from Biomass Pellets; Firewood; Improved Stoves - KE | KE | Biomass Pellets | Current | 2013 Grid (IEA) | High Estimate of Renewability (36.1%) | Allocation, Physical | TAP - Terrestrial acidification | TAP - Terrestrial acidification (kg SO2 eq) | Cookstove Use | 0.002198% | 4.093e-06 | kg SO2 eq | 0 | 0 | 0 | 0 | 0 | 7.683e-07 | 0 | 0 | 0 | 0 | 0 | 7.683e-07 | 0 | 0 | 0 | 0 | 0 | 7.683e-07 | 4.093e-06
| Fuelwood; at consumer - KE | Heat from Biomass Pellets; Firewood; Improved Stoves - KE | KE | Biomass Pellets | Current | 2013 Grid (IEA) | High Estimate of Renewability (36.1%) | Allocation, Physical | TAP - Terrestrial acidification | TAP - Terrestrial acidification (kg SO2 eq) | Cookstove Use | 0% | 0 | kg SO2 eq | 0 | 0 | 0 | 0 | 0 | 0 | 0 | 0 | 0 | 0 | 0 | 0 | 0 | 0 | 0 | 0 | 0 | 0 | 0
| Heat from Biomass Pellets; Firewood; Improved Stoves - KE | Heat from Biomass Pellets; Firewood; Improved Stoves - KE | KE | Biomass Pellets | Current | 2013 Grid (IEA) | High Estimate of Renewability (36.1%) | Allocation, Physical | WDP - Water depletion | WDP - Water depletion (m3) | Cookstove Use | 0.001216% | 7.7188e-06 | m3 | 0 | 0 | 0 | 0 | 0 | 1.4489e-06 | 0 | 0 | 0 | 0 | 0 | 1.4489e-06 | 0 | 0 | 0 | 0 | 0 | 1.4489e-06 | 7.7188e-06
| Biomass pellets; at consumer, wood - KE | Heat from Biomass Pellets; Firewood; Improved Stoves - KE | KE | Biomass Pellets | Current | 2013 Grid (IEA) | High Estimate of Renewability (36.1%) | Allocation, Physical | WDP - Water depletion | WDP - Water depletion (m3) | Fuel Processing | 100% | 0.6346 | m3 | 0 | 0 | 0 | 0 | 0 | 0.11912 | 0 | 0 | 0 | 0 | 0 | 0.11912 | 0 | 0 | 0 | 0 | 0 | 0.11912 | 0.6346
| disposal, wood ash mixture, pure, 0% water, to landfarming - CH | Heat from Biomass Pellets; Firewood; Improved Stoves - KE | KE | Biomass Pellets | Current | 2013 Grid (IEA) | High Estimate of Renewability (36.1%) | Allocation, Physical | WDP - Water depletion | WDP - Water depletion (m3) | Cookstove Use | 0.0003595% | 2.2812e-06 | m3 | 0 | 0 | 0 | 0 | 0 | 4.282e-07 | 0 | 0 | 0 | 0 | 0 | 4.282e-07 | 0 | 0 | 0 | 0 | 0 | 4.282e-07 | 2.2812e-06
| Fuelwood; at consumer - KE | Heat from Biomass Pellets; Firewood; Improved Stoves - KE | KE | Biomass Pellets | Current | 2013 Grid (IEA) | High Estimate of Renewability (36.1%) | Allocation, Physical | WDP - Water depletion | WDP - Water depletion (m3) | Cookstove Use | 0% | 0 | m3 | 0 | 0 | 0 | 0 | 0 | 0 | 0 | 0 | 0 | 0 | 0 | 0 | 0 | 0 | 0 | 0 | 0 | 0 | 0
| Heat from Biogas; Modern Stove; Cut-off - RAF | Heat from Biogas; Modern Stove; Cut-off - RAF | KE | Biogas from Cattle Dung | Current | 2013 Grid (IEA) | Not Applicable | Cut-off | Black Carbon and Short-Lived Climate Pollutants | Black Carbon and Short-Lived Climate Pollutants (kg BC eq) | Cookstove Use | 100% | 0.03992 | kg BC eq | 0 | 0 | 0 | 0 | 0 | 0 | 0 | 0.00028056 | 0.00026529 | 0.0003992 | 0.0003992 | 0.0011915 | 0 | 0.00028056 | 0.00026529 | 0.0003992 | 0.0003992 | 0.0011915 | 0.03992
| Biogas and Bioslurry; from Dung; at Anaerobic Digester; Allocation - RAF | Heat from Biogas; Modern Stove; Cut-off - RAF | KE | Biogas from Cattle Dung | Current | 2013 Grid (IEA) | Not Applicable | Cut-off | Black Carbon and Short-Lived Climate Pollutants | Black Carbon and Short-Lived Climate Pollutants (kg BC eq) | Fuel Processing | 0% | 0 | kg BC eq | 0 | 0 | 0 | 0 | 0 | 0 | 0 | 0 | 0 | 0 | 0 | 0 | 0 | 0 | 0 | 0 | 0 | 0 | 0
| Heat from Biogas; Modern Stove; Cut-off - RAF | Heat from Biogas; Modern Stove; Cut-off - RAF | KE | Biogas from Cattle Dung | Current | 2013 Grid (IEA) | Not Applicable | Cut-off | Energy Demand - CED | Energy Demand - CED (MJ) | Cookstove Use | 47.28% | 1988.9412 | MJ | 0 | 0 | 0 | 0 | 0 | 0 | 0 | 13.9785 | 13.2175 | 19.8894 | 19.8894 | 59.3666 | 0 | 13.9785 | 13.2175 | 19.8894 | 19.8894 | 59.3666 | 1988.9412
| Biogas and Bioslurry; from Dung; at Anaerobic Digester; Allocation - RAF | Heat from Biogas; Modern Stove; Cut-off - RAF | KE | Biogas from Cattle Dung | Current | 2013 Grid (IEA) | Not Applicable | Cut-off | Energy Demand - CED | Energy Demand - CED (MJ) | Fuel Processing | 52.72% | 2217.921 | MJ | 0 | 0 | 0 | 0 | 0 | 0 | 0 | 15.5878 | 14.7391 | 22.1792 | 22.1792 | 66.2013 | 0 | 15.5878 | 14.7391 | 22.1792 | 22.1792 | 66.2013 | 2217.921
| Heat from Biogas; Modern Stove; Cut-off - RAF | Heat from Biogas; Modern Stove; Cut-off - RAF | KE | Biogas from Cattle Dung | Current | 2013 Grid (IEA) | Not Applicable | Cut-off | FDP - Fossil depletion | FDP - Fossil depletion (kg oil eq) | Cookstove Use | 0% | 0 | kg oil eq | 0 | 0 | 0 | 0 | 0 | 0 | 0 | 0 | 0 | 0 | 0 | 0 | 0 | 0 | 0 | 0 | 0 | 0 | 0
| Biogas and Bioslurry; from Dung; at Anaerobic Digester; Allocation - RAF | Heat from Biogas; Modern Stove; Cut-off - RAF | KE | Biogas from Cattle Dung | Current | 2013 Grid (IEA) | Not Applicable | Cut-off | FDP - Fossil depletion | FDP - Fossil depletion (kg oil eq) | Fuel Processing | 0% | 0 | kg oil eq | 0 | 0 | 0 | 0 | 0 | 0 | 0 | 0 | 0 | 0 | 0 | 0 | 0 | 0 | 0 | 0 | 0 | 0 | 0
| Heat from Biogas; Modern Stove; Cut-off - RAF | Heat from Biogas; Modern Stove; Cut-off - RAF | KE | Biogas from Cattle Dung | Current | 2013 Grid (IEA) | Not Applicable | Cut-off | FEP - Freshwater eutrophication | FEP - Freshwater eutrophication (kg P eq) | Cookstove Use | 0% | 0 | kg P eq | 0 | 0 | 0 | 0 | 0 | 0 | 0 | 0 | 0 | 0 | 0 | 0 | 0 | 0 | 0 | 0 | 0 | 0 | 0
| Biogas and Bioslurry; from Dung; at Anaerobic Digester; Allocation - RAF | Heat from Biogas; Modern Stove; Cut-off - RAF | KE | Biogas from Cattle Dung | Current | 2013 Grid (IEA) | Not Applicable | Cut-off | FEP - Freshwater eutrophication | FEP - Freshwater eutrophication (kg P eq) | Fuel Processing | 0% | 0 | kg P eq | 0 | 0 | 0 | 0 | 0 | 0 | 0 | 0 | 0 | 0 | 0 | 0 | 0 | 0 | 0 | 0 | 0 | 0 | 0
| Heat from Biogas; Modern Stove; Cut-off - RAF | Heat from Biogas; Modern Stove; Cut-off - RAF | KE | Biogas from Cattle Dung | Current | 2013 Grid (IEA) | Not Applicable | Cut-off | GCCP100 - Climate Change | GCCP100 - Climate Change (kg CO2 eq) | Cookstove Use | 18.04% | 2.4154 | kg CO2 eq | 0 | 0 | 0 | 0 | 0 | 0 | 0 | 0.016975 | 0.016051 | 0.024154 | 0.024154 | 0.072094 | 0 | 0.016975 | 0.016051 | 0.024154 | 0.024154 | 0.072094 | 2.4154
| Biogas and Bioslurry; from Dung; at Anaerobic Digester; Allocation - RAF | Heat from Biogas; Modern Stove; Cut-off - RAF | KE | Biogas from Cattle Dung | Current | 2013 Grid (IEA) | Not Applicable | Cut-off | GCCP100 - Climate Change | GCCP100 - Climate Change (kg CO2 eq) | Fuel Processing | 81.96% | 10.973 | kg CO2 eq | 0 | 0 | 0 | 0 | 0 | 0 | 0 | 0.07712 | 0.072921 | 0.10973 | 0.10973 | 0.32753 | 0 | 0.07712 | 0.072921 | 0.10973 | 0.10973 | 0.32753 | 10.973
| Heat from Biogas; Modern Stove; Cut-off - RAF | Heat from Biogas; Modern Stove; Cut-off - RAF | KE | Biogas from Cattle Dung | Current | 2013 Grid (IEA) | Not Applicable | Cut-off | ODP - Ozone depletion | ODP - Ozone depletion (kg CFC-11 eq) | Cookstove Use | 0% | 0 | kg CFC-11 eq | 0 | 0 | 0 | 0 | 0 | 0 | 0 | 0 | 0 | 0 | 0 | 0 | 0 | 0 | 0 | 0 | 0 | 0 | 0
| Biogas and Bioslurry; from Dung; at Anaerobic Digester; Allocation - RAF | Heat from Biogas; Modern Stove; Cut-off - RAF | KE | Biogas from Cattle Dung | Current | 2013 Grid (IEA) | Not Applicable | Cut-off | ODP - Ozone depletion | ODP - Ozone depletion (kg CFC-11 eq) | Fuel Processing | 0% | 0 | kg CFC-11 eq | 0 | 0 | 0 | 0 | 0 | 0 | 0 | 0 | 0 | 0 | 0 | 0 | 0 | 0 | 0 | 0 | 0 | 0 | 0
| Heat from Biogas; Modern Stove; Cut-off - RAF | Heat from Biogas; Modern Stove; Cut-off - RAF | KE | Biogas from Cattle Dung | Current | 2013 Grid (IEA) | Not Applicable | Cut-off | PMFP - Particulate matter formation | PMFP - Particulate matter formation (kg PM10 eq) | Cookstove Use | 100% | 0.18684 | kg PM10 eq | 0 | 0 | 0 | 0 | 0 | 0 | 0 | 0.0013131 | 0.0012416 | 0.0018684 | 0.0018684 | 0.0055769 | 0 | 0.0013131 | 0.0012416 | 0.0018684 | 0.0018684 | 0.0055769 | 0.18684
| Biogas and Bioslurry; from Dung; at Anaerobic Digester; Allocation - RAF | Heat from Biogas; Modern Stove; Cut-off - RAF | KE | Biogas from Cattle Dung | Current | 2013 Grid (IEA) | Not Applicable | Cut-off | PMFP - Particulate matter formation | PMFP - Particulate matter formation (kg PM10 eq) | Fuel Processing | 0% | 0 | kg PM10 eq | 0 | 0 | 0 | 0 | 0 | 0 | 0 | 0 | 0 | 0 | 0 | 0 | 0 | 0 | 0 | 0 | 0 | 0 | 0
| Heat from Biogas; Modern Stove; Cut-off - RAF | Heat from Biogas; Modern Stove; Cut-off - RAF | KE | Biogas from Cattle Dung | Current | 2013 Grid (IEA) | Not Applicable | Cut-off | POFP - Photochemical oxidant formation | POFP - Photochemical oxidant formation (kg NMVOC) | Cookstove Use | 94.8% | 0.08007 | kg NMVOC | 0 | 0 | 0 | 0 | 0 | 0 | 0 | 0.00056274 | 0.0005321 | 0.0008007 | 0.0008007 | 0.00239 | 0 | 0.00056274 | 0.0005321 | 0.0008007 | 0.0008007 | 0.00239 | 0.08007
| Biogas and Bioslurry; from Dung; at Anaerobic Digester; Allocation - RAF | Heat from Biogas; Modern Stove; Cut-off - RAF | KE | Biogas from Cattle Dung | Current | 2013 Grid (IEA) | Not Applicable | Cut-off | POFP - Photochemical oxidant formation | POFP - Photochemical oxidant formation (kg NMVOC) | Fuel Processing | 5.198% | 0.00439 | kg NMVOC | 0 | 0 | 0 | 0 | 0 | 0 | 0 | 3.0853e-05 | 2.9174e-05 | 4.39e-05 | 4.39e-05 | 0.00013103 | 0 | 3.0853e-05 | 2.9174e-05 | 4.39e-05 | 4.39e-05 | 0.00013103 | 0.00439
| Heat from Biogas; Modern Stove; Cut-off - RAF | Heat from Biogas; Modern Stove; Cut-off - RAF | KE | Biogas from Cattle Dung | Current | 2013 Grid (IEA) | Not Applicable | Cut-off | TAP - Terrestrial acidification | TAP - Terrestrial acidification (kg SO2 eq) | Cookstove Use | 100% | 0.00513 | kg SO2 eq | 0 | 0 | 0 | 0 | 0 | 0 | 0 | 3.6054e-05 | 3.4091e-05 | 5.13e-05 | 5.13e-05 | 0.00015312 | 0 | 3.6054e-05 | 3.4091e-05 | 5.13e-05 | 5.13e-05 | 0.00015312 | 0.00513
| Biogas and Bioslurry; from Dung; at Anaerobic Digester; Allocation - RAF | Heat from Biogas; Modern Stove; Cut-off - RAF | KE | Biogas from Cattle Dung | Current | 2013 Grid (IEA) | Not Applicable | Cut-off | TAP - Terrestrial acidification | TAP - Terrestrial acidification (kg SO2 eq) | Fuel Processing | 0% | 0 | kg SO2 eq | 0 | 0 | 0 | 0 | 0 | 0 | 0 | 0 | 0 | 0 | 0 | 0 | 0 | 0 | 0 | 0 | 0 | 0 | 0
| Heat from Biogas; Modern Stove; Cut-off - RAF | Heat from Biogas; Modern Stove; Cut-off - RAF | KE | Biogas from Cattle Dung | Current | 2013 Grid (IEA) | Not Applicable | Cut-off | WDP - Water depletion | WDP - Water depletion (m3) | Cookstove Use | 0% | 0 | m3 | 0 | 0 | 0 | 0 | 0 | 0 | 0 | 0 | 0 | 0 | 0 | 0 | 0 | 0 | 0 | 0 | 0 | 0 | 0
| Biogas and Bioslurry; from Dung; at Anaerobic Digester; Allocation - RAF | Heat from Biogas; Modern Stove; Cut-off - RAF | KE | Biogas from Cattle Dung | Current | 2013 Grid (IEA) | Not Applicable | Cut-off | WDP - Water depletion | WDP - Water depletion (m3) | Fuel Processing | 100% | 3.2858 | m3 | 0 | 0 | 0 | 0 | 0 | 0 | 0 | 0.023093 | 0.021836 | 0.032858 | 0.032858 | 0.098076 | 0 | 0.023093 | 0.021836 | 0.032858 | 0.032858 | 0.098076 | 3.2858
| Heat from Electric Stove - KE | Heat from Electric Stove - KE | KE | Electricity | Current | 2013 Grid (IEA) | Not Applicable | Allocation, Physical | Black Carbon and Short-Lived Climate Pollutants | Black Carbon and Short-Lived Climate Pollutants (kg BC eq) | Cookstove Use | 0% | 0 | kg BC eq | 0 | 0 | 0 | 0 | 0 | 0 | 0 | 0 | 0 | 0 | 0 | 0 | 0 | 0 | 0 | 0 | 0 | 0 | 0
| Electricity; grid scenario; at consumer; production mix - KE | Heat from Electric Stove - KE | KE | Electricity | Current | 2013 Grid (IEA) | Not Applicable | Allocation, Physical | Black Carbon and Short-Lived Climate Pollutants | Black Carbon and Short-Lived Climate Pollutants (kg BC eq) | Cookstove Use | 100% | -0.03238 | kg BC eq | 0 | -0.00026008 | -0.00023623 | -0.0003238 | -0.0003238 | -0.0042764 | 0 | -0.00026008 | -0.00023623 | -0.0003238 | -0.0003238 | -0.0042764 | 0 | -0.00026008 | -0.00023623 | -0.0003238 | -0.0003238 | -0.0042764 | -0.03238
| Heat from Electric Stove - KE | Heat from Electric Stove - KE | KE | Electricity | Current | 2013 Grid (IEA) | Not Applicable | Allocation, Physical | Energy Demand - CED | Energy Demand - CED (MJ) | Cookstove Use | 0% | 0 | MJ | 0 | 0 | 0 | 0 | 0 | 0 | 0 | 0 | 0 | 0 | 0 | 0 | 0 | 0 | 0 | 0 | 0 | 0 | 0
| Electricity; grid scenario; at consumer; production mix - KE | Heat from Electric Stove - KE | KE | Electricity | Current | 2013 Grid (IEA) | Not Applicable | Allocation, Physical | Energy Demand - CED | Energy Demand - CED (MJ) | Cookstove Use | 100% | 7395.4392 | MJ | 0 | 59.4011 | 53.9531 | 73.9544 | 73.9544 | 976.7122 | 0 | 59.4011 | 53.9531 | 73.9544 | 73.9544 | 976.7122 | 0 | 59.4011 | 53.9531 | 73.9544 | 73.9544 | 976.7122 | 7395.4392
| Heat from Electric Stove - KE | Heat from Electric Stove - KE | KE | Electricity | Current | 2013 Grid (IEA) | Not Applicable | Allocation, Physical | FDP - Fossil depletion | FDP - Fossil depletion (kg oil eq) | Cookstove Use | 0% | 0 | kg oil eq | 0 | 0 | 0 | 0 | 0 | 0 | 0 | 0 | 0 | 0 | 0 | 0 | 0 | 0 | 0 | 0 | 0 | 0 | 0
| Electricity; grid scenario; at consumer; production mix - KE | Heat from Electric Stove - KE | KE | Electricity | Current | 2013 Grid (IEA) | Not Applicable | Allocation, Physical | FDP - Fossil depletion | FDP - Fossil depletion (kg oil eq) | Cookstove Use | 0% | 149.8288 | kg oil eq | 0 | 1.2034 | 1.0931 | 1.4983 | 1.4983 | 19.7878 | 0 | 1.2034 | 1.0931 | 1.4983 | 1.4983 | 19.7878 | 0 | 1.2034 | 1.0931 | 1.4983 | 1.4983 | 19.7878 | 149.8288
| Heat from Electric Stove - KE | Heat from Electric Stove - KE | KE | Electricity | Current | 2013 Grid (IEA) | Not Applicable | Allocation, Physical | FEP - Freshwater eutrophication | FEP - Freshwater eutrophication (kg P eq) | Cookstove Use | 0% | 0 | kg P eq | 0 | 0 | 0 | 0 | 0 | 0 | 0 | 0 | 0 | 0 | 0 | 0 | 0 | 0 | 0 | 0 | 0 | 0 | 0
| Electricity; grid scenario; at consumer; production mix - KE | Heat from Electric Stove - KE | KE | Electricity | Current | 2013 Grid (IEA) | Not Applicable | Allocation, Physical | FEP - Freshwater eutrophication | FEP - Freshwater eutrophication (kg P eq) | Cookstove Use | 0% | 0.00185 | kg P eq | 0 | 1.4859e-05 | 1.3497e-05 | 1.85e-05 | 1.85e-05 | 0.00024433 | 0 | 1.4859e-05 | 1.3497e-05 | 1.85e-05 | 1.85e-05 | 0.00024433 | 0 | 1.4859e-05 | 1.3497e-05 | 1.85e-05 | 1.85e-05 | 0.00024433 | 0.00185
| Heat from Electric Stove - KE | Heat from Electric Stove - KE | KE | Electricity | Current | 2013 Grid (IEA) | Not Applicable | Allocation, Physical | GCCP100 - Climate Change | GCCP100 - Climate Change (kg CO2 eq) | Cookstove Use | 0% | 0 | kg CO2 eq | 0 | 0 | 0 | 0 | 0 | 0 | 0 | 0 | 0 | 0 | 0 | 0 | 0 | 0 | 0 | 0 | 0 | 0 | 0
| Electricity; grid scenario; at consumer; production mix - KE | Heat from Electric Stove - KE | KE | Electricity | Current | 2013 Grid (IEA) | Not Applicable | Allocation, Physical | GCCP100 - Climate Change | GCCP100 - Climate Change (kg CO2 eq) | Cookstove Use | 100% | 238.1981 | kg CO2 eq | 0 | 1.9132 | 1.7378 | 2.382 | 2.382 | 31.4587 | 0 | 1.9132 | 1.7378 | 2.382 | 2.382 | 31.4587 | 0 | 1.9132 | 1.7378 | 2.382 | 2.382 | 31.4587 | 238.1981
| Heat from Electric Stove - KE | Heat from Electric Stove - KE | KE | Electricity | Current | 2013 Grid (IEA) | Not Applicable | Allocation, Physical | ODP - Ozone depletion | ODP - Ozone depletion (kg CFC-11 eq) | Cookstove Use | 0% | 0 | kg CFC-11 eq | 0 | 0 | 0 | 0 | 0 | 0 | 0 | 0 | 0 | 0 | 0 | 0 | 0 | 0 | 0 | 0 | 0 | 0 | 0
| Electricity; grid scenario; at consumer; production mix - KE | Heat from Electric Stove - KE | KE | Electricity | Current | 2013 Grid (IEA) | Not Applicable | Allocation, Physical | ODP - Ozone depletion | ODP - Ozone depletion (kg CFC-11 eq) | Cookstove Use | 0% | 3.0763e-08 | kg CFC-11 eq | 0 | 2.4709e-10 | 2.2443e-10 | 3.0763e-10 | 3.0763e-10 | 4.0628e-09 | 0 | 2.4709e-10 | 2.2443e-10 | 3.0763e-10 | 3.0763e-10 | 4.0628e-09 | 0 | 2.4709e-10 | 2.2443e-10 | 3.0763e-10 | 3.0763e-10 | 4.0628e-09 | 3.0763e-08
| Heat from Electric Stove - KE | Heat from Electric Stove - KE | KE | Electricity | Current | 2013 Grid (IEA) | Not Applicable | Allocation, Physical | PMFP - Particulate matter formation | PMFP - Particulate matter formation (kg PM10 eq) | Cookstove Use | 0% | 0 | kg PM10 eq | 0 | 0 | 0 | 0 | 0 | 0 | 0 | 0 | 0 | 0 | 0 | 0 | 0 | 0 | 0 | 0 | 0 | 0 | 0
| Electricity; grid scenario; at consumer; production mix - KE | Heat from Electric Stove - KE | KE | Electricity | Current | 2013 Grid (IEA) | Not Applicable | Allocation, Physical | PMFP - Particulate matter formation | PMFP - Particulate matter formation (kg PM10 eq) | Cookstove Use | 100% | 0.33139 | kg PM10 eq | 0 | 0.0026618 | 0.0024176 | 0.0033139 | 0.0033139 | 0.043767 | 0 | 0.0026618 | 0.0024176 | 0.0033139 | 0.0033139 | 0.043767 | 0 | 0.0026618 | 0.0024176 | 0.0033139 | 0.0033139 | 0.043767 | 0.33139
| Heat from Electric Stove - KE | Heat from Electric Stove - KE | KE | Electricity | Current | 2013 Grid (IEA) | Not Applicable | Allocation, Physical | POFP - Photochemical oxidant formation | POFP - Photochemical oxidant formation (kg NMVOC) | Cookstove Use | 0% | 0 | kg NMVOC | 0 | 0 | 0 | 0 | 0 | 0 | 0 | 0 | 0 | 0 | 0 | 0 | 0 | 0 | 0 | 0 | 0 | 0 | 0
| Electricity; grid scenario; at consumer; production mix - KE | Heat from Electric Stove - KE | KE | Electricity | Current | 2013 Grid (IEA) | Not Applicable | Allocation, Physical | POFP - Photochemical oxidant formation | POFP - Photochemical oxidant formation (kg NMVOC) | Cookstove Use | 100% | 1.4614 | kg NMVOC | 0 | 0.011739 | 0.010662 | 0.014614 | 0.014614 | 0.19301 | 0 | 0.011739 | 0.010662 | 0.014614 | 0.014614 | 0.19301 | 0 | 0.011739 | 0.010662 | 0.014614 | 0.014614 | 0.19301 | 1.4614
| Heat from Electric Stove - KE | Heat from Electric Stove - KE | KE | Electricity | Current | 2013 Grid (IEA) | Not Applicable | Allocation, Physical | TAP - Terrestrial acidification | TAP - Terrestrial acidification (kg SO2 eq) | Cookstove Use | 0% | 0 | kg SO2 eq | 0 | 0 | 0 | 0 | 0 | 0 | 0 | 0 | 0 | 0 | 0 | 0 | 0 | 0 | 0 | 0 | 0 | 0 | 0
| Electricity; grid scenario; at consumer; production mix - KE | Heat from Electric Stove - KE | KE | Electricity | Current | 2013 Grid (IEA) | Not Applicable | Allocation, Physical | TAP - Terrestrial acidification | TAP - Terrestrial acidification (kg SO2 eq) | Cookstove Use | 100% | 1.1683 | kg SO2 eq | 0 | 0.0093843 | 0.0085236 | 0.011683 | 0.011683 | 0.1543 | 0 | 0.0093843 | 0.0085236 | 0.011683 | 0.011683 | 0.1543 | 0 | 0.0093843 | 0.0085236 | 0.011683 | 0.011683 | 0.1543 | 1.1683
| Heat from Electric Stove - KE | Heat from Electric Stove - KE | KE | Electricity | Current | 2013 Grid (IEA) | Not Applicable | Allocation, Physical | WDP - Water depletion | WDP - Water depletion (m3) | Cookstove Use | 0% | 0 | m3 | 0 | 0 | 0 | 0 | 0 | 0 | 0 | 0 | 0 | 0 | 0 | 0 | 0 | 0 | 0 | 0 | 0 | 0 | 0
| Electricity; grid scenario; at consumer; production mix - KE | Heat from Electric Stove - KE | KE | Electricity | Current | 2013 Grid (IEA) | Not Applicable | Allocation, Physical | WDP - Water depletion | WDP - Water depletion (m3) | Cookstove Use | 100% | 5.5809 | m3 | 0 | 0.044827 | 0.040715 | 0.055809 | 0.055809 | 0.73707 | 0 | 0.044827 | 0.040715 | 0.055809 | 0.055809 | 0.73707 | 0 | 0.044827 | 0.040715 | 0.055809 | 0.055809 | 0.73707 | 5.5809
| Heat from Electric Stove - KE | Heat from Electric Stove - KE | KE | Electricity | Current | ROK Low Demand - 2031 | Not Applicable | Allocation, Physical | Black Carbon and Short-Lived Climate Pollutants | Black Carbon and Short-Lived Climate Pollutants (kg BC eq) | Cookstove Use | 0% | 0 | kg BC eq | 0 | 0 | 0 | 0 | 0 | 0 | 0 | 0 | 0 | 0 | 0 | 0 | 0 | 0 | 0 | 0 | 0 | 0 | 0
| Electricity; grid scenario; at consumer; production mix - KE | Heat from Electric Stove - KE | KE | Electricity | Current | ROK Low Demand - 2031 | Not Applicable | Allocation, Physical | Black Carbon and Short-Lived Climate Pollutants | Black Carbon and Short-Lived Climate Pollutants (kg BC eq) | Cookstove Use | 100% | -0.0131 | kg BC eq | 0 | -0.00010522 | -9.557e-05 | -0.000131 | -0.000131 | -0.0017301 | 0 | -0.00010522 | -9.557e-05 | -0.000131 | -0.000131 | -0.0017301 | 0 | -0.00010522 | -9.557e-05 | -0.000131 | -0.000131 | -0.0017301 | -0.0131
| Heat from Electric Stove - KE | Heat from Electric Stove - KE | KE | Electricity | Current | ROK Low Demand - 2031 | Not Applicable | Allocation, Physical | Energy Demand - CED | Energy Demand - CED (MJ) | Cookstove Use | 0% | 0 | MJ | 0 | 0 | 0 | 0 | 0 | 0 | 0 | 0 | 0 | 0 | 0 | 0 | 0 | 0 | 0 | 0 | 0 | 0 | 0
| Electricity; grid scenario; at consumer; production mix - KE | Heat from Electric Stove - KE | KE | Electricity | Current | ROK Low Demand - 2031 | Not Applicable | Allocation, Physical | Energy Demand - CED | Energy Demand - CED (MJ) | Cookstove Use | 100% | 3681.8997 | MJ | 0 | 29.5735 | 26.8611 | 36.819 | 36.819 | 486.2668 | 0 | 29.5735 | 26.8611 | 36.819 | 36.819 | 486.2668 | 0 | 29.5735 | 26.8611 | 36.819 | 36.819 | 486.2668 | 3681.8997
| Heat from Electric Stove - KE | Heat from Electric Stove - KE | KE | Electricity | Current | ROK Low Demand - 2031 | Not Applicable | Allocation, Physical | FDP - Fossil depletion | FDP - Fossil depletion (kg oil eq) | Cookstove Use | 0% | 0 | kg oil eq | 0 | 0 | 0 | 0 | 0 | 0 | 0 | 0 | 0 | 0 | 0 | 0 | 0 | 0 | 0 | 0 | 0 | 0 | 0
| Electricity; grid scenario; at consumer; production mix - KE | Heat from Electric Stove - KE | KE | Electricity | Current | ROK Low Demand - 2031 | Not Applicable | Allocation, Physical | FDP - Fossil depletion | FDP - Fossil depletion (kg oil eq) | Cookstove Use | 0% | 13.7706 | kg oil eq | 0 | 0.11061 | 0.10046 | 0.13771 | 0.13771 | 1.8187 | 0 | 0.11061 | 0.10046 | 0.13771 | 0.13771 | 1.8187 | 0 | 0.11061 | 0.10046 | 0.13771 | 0.13771 | 1.8187 | 13.7706
| Heat from Electric Stove - KE | Heat from Electric Stove - KE | KE | Electricity | Current | ROK Low Demand - 2031 | Not Applicable | Allocation, Physical | FEP - Freshwater eutrophication | FEP - Freshwater eutrophication (kg P eq) | Cookstove Use | 0% | 0 | kg P eq | 0 | 0 | 0 | 0 | 0 | 0 | 0 | 0 | 0 | 0 | 0 | 0 | 0 | 0 | 0 | 0 | 0 | 0 | 0
| Electricity; grid scenario; at consumer; production mix - KE | Heat from Electric Stove - KE | KE | Electricity | Current | ROK Low Demand - 2031 | Not Applicable | Allocation, Physical | FEP - Freshwater eutrophication | FEP - Freshwater eutrophication (kg P eq) | Cookstove Use | 0% | 0.00801 | kg P eq | 0 | 6.4337e-05 | 5.8437e-05 | 8.01e-05 | 8.01e-05 | 0.0010579 | 0 | 6.4337e-05 | 5.8437e-05 | 8.01e-05 | 8.01e-05 | 0.0010579 | 0 | 6.4337e-05 | 5.8437e-05 | 8.01e-05 | 8.01e-05 | 0.0010579 | 0.00801
| Heat from Electric Stove - KE | Heat from Electric Stove - KE | KE | Electricity | Current | ROK Low Demand - 2031 | Not Applicable | Allocation, Physical | GCCP100 - Climate Change | GCCP100 - Climate Change (kg CO2 eq) | Cookstove Use | 0% | 0 | kg CO2 eq | 0 | 0 | 0 | 0 | 0 | 0 | 0 | 0 | 0 | 0 | 0 | 0 | 0 | 0 | 0 | 0 | 0 | 0 | 0
| Electricity; grid scenario; at consumer; production mix - KE | Heat from Electric Stove - KE | KE | Electricity | Current | ROK Low Demand - 2031 | Not Applicable | Allocation, Physical | GCCP100 - Climate Change | GCCP100 - Climate Change (kg CO2 eq) | Cookstove Use | 100% | 72.6397 | kg CO2 eq | 0 | 0.58345 | 0.52994 | 0.7264 | 0.7264 | 9.5935 | 0 | 0.58345 | 0.52994 | 0.7264 | 0.7264 | 9.5935 | 0 | 0.58345 | 0.52994 | 0.7264 | 0.7264 | 9.5935 | 72.6397
| Heat from Electric Stove - KE | Heat from Electric Stove - KE | KE | Electricity | Current | ROK Low Demand - 2031 | Not Applicable | Allocation, Physical | ODP - Ozone depletion | ODP - Ozone depletion (kg CFC-11 eq) | Cookstove Use | 0% | 0 | kg CFC-11 eq | 0 | 0 | 0 | 0 | 0 | 0 | 0 | 0 | 0 | 0 | 0 | 0 | 0 | 0 | 0 | 0 | 0 | 0 | 0
| Electricity; grid scenario; at consumer; production mix - KE | Heat from Electric Stove - KE | KE | Electricity | Current | ROK Low Demand - 2031 | Not Applicable | Allocation, Physical | ODP - Ozone depletion | ODP - Ozone depletion (kg CFC-11 eq) | Cookstove Use | 0% | 7.0014e-08 | kg CFC-11 eq | 0 | 5.6236e-10 | 5.1079e-10 | 7.0014e-10 | 7.0014e-10 | 9.2468e-09 | 0 | 5.6236e-10 | 5.1079e-10 | 7.0014e-10 | 7.0014e-10 | 9.2468e-09 | 0 | 5.6236e-10 | 5.1079e-10 | 7.0014e-10 | 7.0014e-10 | 9.2468e-09 | 7.0014e-08
| Heat from Electric Stove - KE | Heat from Electric Stove - KE | KE | Electricity | Current | ROK Low Demand - 2031 | Not Applicable | Allocation, Physical | PMFP - Particulate matter formation | PMFP - Particulate matter formation (kg PM10 eq) | Cookstove Use | 0% | 0 | kg PM10 eq | 0 | 0 | 0 | 0 | 0 | 0 | 0 | 0 | 0 | 0 | 0 | 0 | 0 | 0 | 0 | 0 | 0 | 0 | 0
| Electricity; grid scenario; at consumer; production mix - KE | Heat from Electric Stove - KE | KE | Electricity | Current | ROK Low Demand - 2031 | Not Applicable | Allocation, Physical | PMFP - Particulate matter formation | PMFP - Particulate matter formation (kg PM10 eq) | Cookstove Use | 100% | 0.1729 | kg PM10 eq | 0 | 0.0013888 | 0.0012614 | 0.001729 | 0.001729 | 0.022835 | 0 | 0.0013888 | 0.0012614 | 0.001729 | 0.001729 | 0.022835 | 0 | 0.0013888 | 0.0012614 | 0.001729 | 0.001729 | 0.022835 | 0.1729
| Heat from Electric Stove - KE | Heat from Electric Stove - KE | KE | Electricity | Current | ROK Low Demand - 2031 | Not Applicable | Allocation, Physical | POFP - Photochemical oxidant formation | POFP - Photochemical oxidant formation (kg NMVOC) | Cookstove Use | 0% | 0 | kg NMVOC | 0 | 0 | 0 | 0 | 0 | 0 | 0 | 0 | 0 | 0 | 0 | 0 | 0 | 0 | 0 | 0 | 0 | 0 | 0
| Electricity; grid scenario; at consumer; production mix - KE | Heat from Electric Stove - KE | KE | Electricity | Current | ROK Low Demand - 2031 | Not Applicable | Allocation, Physical | POFP - Photochemical oxidant formation | POFP - Photochemical oxidant formation (kg NMVOC) | Cookstove Use | 100% | 0.23922 | kg NMVOC | 0 | 0.0019214 | 0.0017452 | 0.0023922 | 0.0023922 | 0.031594 | 0 | 0.0019214 | 0.0017452 | 0.0023922 | 0.0023922 | 0.031594 | 0 | 0.0019214 | 0.0017452 | 0.0023922 | 0.0023922 | 0.031594 | 0.23922
| Heat from Electric Stove - KE | Heat from Electric Stove - KE | KE | Electricity | Current | ROK Low Demand - 2031 | Not Applicable | Allocation, Physical | TAP - Terrestrial acidification | TAP - Terrestrial acidification (kg SO2 eq) | Cookstove Use | 0% | 0 | kg SO2 eq | 0 | 0 | 0 | 0 | 0 | 0 | 0 | 0 | 0 | 0 | 0 | 0 | 0 | 0 | 0 | 0 | 0 | 0 | 0
| Electricity; grid scenario; at consumer; production mix - KE | Heat from Electric Stove - KE | KE | Electricity | Current | ROK Low Demand - 2031 | Not Applicable | Allocation, Physical | TAP - Terrestrial acidification | TAP - Terrestrial acidification (kg SO2 eq) | Cookstove Use | 100% | 0.52833 | kg SO2 eq | 0 | 0.0042436 | 0.0038544 | 0.0052833 | 0.0052833 | 0.069776 | 0 | 0.0042436 | 0.0038544 | 0.0052833 | 0.0052833 | 0.069776 | 0 | 0.0042436 | 0.0038544 | 0.0052833 | 0.0052833 | 0.069776 | 0.52833
| Heat from Electric Stove - KE | Heat from Electric Stove - KE | KE | Electricity | Current | ROK Low Demand - 2031 | Not Applicable | Allocation, Physical | WDP - Water depletion | WDP - Water depletion (m3) | Cookstove Use | 0% | 0 | m3 | 0 | 0 | 0 | 0 | 0 | 0 | 0 | 0 | 0 | 0 | 0 | 0 | 0 | 0 | 0 | 0 | 0 | 0 | 0
| Electricity; grid scenario; at consumer; production mix - KE | Heat from Electric Stove - KE | KE | Electricity | Current | ROK Low Demand - 2031 | Not Applicable | Allocation, Physical | WDP - Water depletion | WDP - Water depletion (m3) | Cookstove Use | 100% | 2.2917 | m3 | 0 | 0.018408 | 0.016719 | 0.022918 | 0.022918 | 0.30267 | 0 | 0.018408 | 0.016719 | 0.022918 | 0.022918 | 0.30267 | 0 | 0.018408 | 0.016719 | 0.022918 | 0.022918 | 0.30267 | 2.2917
| Heat from Electric Stove - KE | Heat from Electric Stove - KE | KE | Electricity | Current | ROK Least Cost Base Scenario - 2031 | Not Applicable | Allocation, Physical | Black Carbon and Short-Lived Climate Pollutants | Black Carbon and Short-Lived Climate Pollutants (kg BC eq) | Cookstove Use | 0% | 0 | kg BC eq | 0 | 0 | 0 | 0 | 0 | 0 | 0 | 0 | 0 | 0 | 0 | 0 | 0 | 0 | 0 | 0 | 0 | 0 | 0
| Electricity; grid scenario; at consumer; production mix - KE | Heat from Electric Stove - KE | KE | Electricity | Current | ROK Least Cost Base Scenario - 2031 | Not Applicable | Allocation, Physical | Black Carbon and Short-Lived Climate Pollutants | Black Carbon and Short-Lived Climate Pollutants (kg BC eq) | Cookstove Use | 100% | -0.0196 | kg BC eq | 0 | -0.00015743 | -0.00014299 | -0.000196 | -0.000196 | -0.0025886 | 0 | -0.00015743 | -0.00014299 | -0.000196 | -0.000196 | -0.0025886 | 0 | -0.00015743 | -0.00014299 | -0.000196 | -0.000196 | -0.0025886 | -0.0196
| Heat from Electric Stove - KE | Heat from Electric Stove - KE | KE | Electricity | Current | ROK Least Cost Base Scenario - 2031 | Not Applicable | Allocation, Physical | Energy Demand - CED | Energy Demand - CED (MJ) | Cookstove Use | 0% | 0 | MJ | 0 | 0 | 0 | 0 | 0 | 0 | 0 | 0 | 0 | 0 | 0 | 0 | 0 | 0 | 0 | 0 | 0 | 0 | 0
| Electricity; grid scenario; at consumer; production mix - KE | Heat from Electric Stove - KE | KE | Electricity | Current | ROK Least Cost Base Scenario - 2031 | Not Applicable | Allocation, Physical | Energy Demand - CED | Energy Demand - CED (MJ) | Cookstove Use | 100% | 3676.5804 | MJ | 0 | 29.5308 | 26.8223 | 36.7658 | 36.7658 | 485.5642 | 0 | 29.5308 | 26.8223 | 36.7658 | 36.7658 | 485.5642 | 0 | 29.5308 | 26.8223 | 36.7658 | 36.7658 | 485.5642 | 3676.5804
| Heat from Electric Stove - KE | Heat from Electric Stove - KE | KE | Electricity | Current | ROK Least Cost Base Scenario - 2031 | Not Applicable | Allocation, Physical | FDP - Fossil depletion | FDP - Fossil depletion (kg oil eq) | Cookstove Use | 0% | 0 | kg oil eq | 0 | 0 | 0 | 0 | 0 | 0 | 0 | 0 | 0 | 0 | 0 | 0 | 0 | 0 | 0 | 0 | 0 | 0 | 0
| Electricity; grid scenario; at consumer; production mix - KE | Heat from Electric Stove - KE | KE | Electricity | Current | ROK Least Cost Base Scenario - 2031 | Not Applicable | Allocation, Physical | FDP - Fossil depletion | FDP - Fossil depletion (kg oil eq) | Cookstove Use | 0% | 18.8893 | kg oil eq | 0 | 0.15172 | 0.13781 | 0.18889 | 0.18889 | 2.4947 | 0 | 0.15172 | 0.13781 | 0.18889 | 0.18889 | 2.4947 | 0 | 0.15172 | 0.13781 | 0.18889 | 0.18889 | 2.4947 | 18.8893
| Heat from Electric Stove - KE | Heat from Electric Stove - KE | KE | Electricity | Current | ROK Least Cost Base Scenario - 2031 | Not Applicable | Allocation, Physical | FEP - Freshwater eutrophication | FEP - Freshwater eutrophication (kg P eq) | Cookstove Use | 0% | 0 | kg P eq | 0 | 0 | 0 | 0 | 0 | 0 | 0 | 0 | 0 | 0 | 0 | 0 | 0 | 0 | 0 | 0 | 0 | 0 | 0
| Electricity; grid scenario; at consumer; production mix - KE | Heat from Electric Stove - KE | KE | Electricity | Current | ROK Least Cost Base Scenario - 2031 | Not Applicable | Allocation, Physical | FEP - Freshwater eutrophication | FEP - Freshwater eutrophication (kg P eq) | Cookstove Use | 0% | 0.01136 | kg P eq | 0 | 9.1245e-05 | 8.2876e-05 | 0.0001136 | 0.0001136 | 0.0015003 | 0 | 9.1245e-05 | 8.2876e-05 | 0.0001136 | 0.0001136 | 0.0015003 | 0 | 9.1245e-05 | 8.2876e-05 | 0.0001136 | 0.0001136 | 0.0015003 | 0.01136
| Heat from Electric Stove - KE | Heat from Electric Stove - KE | KE | Electricity | Current | ROK Least Cost Base Scenario - 2031 | Not Applicable | Allocation, Physical | GCCP100 - Climate Change | GCCP100 - Climate Change (kg CO2 eq) | Cookstove Use | 0% | 0 | kg CO2 eq | 0 | 0 | 0 | 0 | 0 | 0 | 0 | 0 | 0 | 0 | 0 | 0 | 0 | 0 | 0 | 0 | 0 | 0 | 0
| Electricity; grid scenario; at consumer; production mix - KE | Heat from Electric Stove - KE | KE | Electricity | Current | ROK Least Cost Base Scenario - 2031 | Not Applicable | Allocation, Physical | GCCP100 - Climate Change | GCCP100 - Climate Change (kg CO2 eq) | Cookstove Use | 100% | 98.2257 | kg CO2 eq | 0 | 0.78896 | 0.7166 | 0.98226 | 0.98226 | 12.9726 | 0 | 0.78896 | 0.7166 | 0.98226 | 0.98226 | 12.9726 | 0 | 0.78896 | 0.7166 | 0.98226 | 0.98226 | 12.9726 | 98.2257
| Heat from Electric Stove - KE | Heat from Electric Stove - KE | KE | Electricity | Current | ROK Least Cost Base Scenario - 2031 | Not Applicable | Allocation, Physical | ODP - Ozone depletion | ODP - Ozone depletion (kg CFC-11 eq) | Cookstove Use | 0% | 0 | kg CFC-11 eq | 0 | 0 | 0 | 0 | 0 | 0 | 0 | 0 | 0 | 0 | 0 | 0 | 0 | 0 | 0 | 0 | 0 | 0 | 0
| Electricity; grid scenario; at consumer; production mix - KE | Heat from Electric Stove - KE | KE | Electricity | Current | ROK Least Cost Base Scenario - 2031 | Not Applicable | Allocation, Physical | ODP - Ozone depletion | ODP - Ozone depletion (kg CFC-11 eq) | Cookstove Use | 0% | 7.4355e-08 | kg CFC-11 eq | 0 | 5.9723e-10 | 5.4245e-10 | 7.4355e-10 | 7.4355e-10 | 9.82e-09 | 0 | 5.9723e-10 | 5.4245e-10 | 7.4355e-10 | 7.4355e-10 | 9.82e-09 | 0 | 5.9723e-10 | 5.4245e-10 | 7.4355e-10 | 7.4355e-10 | 9.82e-09 | 7.4355e-08
| Heat from Electric Stove - KE | Heat from Electric Stove - KE | KE | Electricity | Current | ROK Least Cost Base Scenario - 2031 | Not Applicable | Allocation, Physical | PMFP - Particulate matter formation | PMFP - Particulate matter formation (kg PM10 eq) | Cookstove Use | 0% | 0 | kg PM10 eq | 0 | 0 | 0 | 0 | 0 | 0 | 0 | 0 | 0 | 0 | 0 | 0 | 0 | 0 | 0 | 0 | 0 | 0 | 0
| Electricity; grid scenario; at consumer; production mix - KE | Heat from Electric Stove - KE | KE | Electricity | Current | ROK Least Cost Base Scenario - 2031 | Not Applicable | Allocation, Physical | PMFP - Particulate matter formation | PMFP - Particulate matter formation (kg PM10 eq) | Cookstove Use | 100% | 0.24217 | kg PM10 eq | 0 | 0.0019451 | 0.0017667 | 0.0024217 | 0.0024217 | 0.031983 | 0 | 0.0019451 | 0.0017667 | 0.0024217 | 0.0024217 | 0.031983 | 0 | 0.0019451 | 0.0017667 | 0.0024217 | 0.0024217 | 0.031983 | 0.24217
| Heat from Electric Stove - KE | Heat from Electric Stove - KE | KE | Electricity | Current | ROK Least Cost Base Scenario - 2031 | Not Applicable | Allocation, Physical | POFP - Photochemical oxidant formation | POFP - Photochemical oxidant formation (kg NMVOC) | Cookstove Use | 0% | 0 | kg NMVOC | 0 | 0 | 0 | 0 | 0 | 0 | 0 | 0 | 0 | 0 | 0 | 0 | 0 | 0 | 0 | 0 | 0 | 0 | 0
| Electricity; grid scenario; at consumer; production mix - KE | Heat from Electric Stove - KE | KE | Electricity | Current | ROK Least Cost Base Scenario - 2031 | Not Applicable | Allocation, Physical | POFP - Photochemical oxidant formation | POFP - Photochemical oxidant formation (kg NMVOC) | Cookstove Use | 100% | 0.33888 | kg NMVOC | 0 | 0.0027219 | 0.0024723 | 0.0033888 | 0.0033888 | 0.044756 | 0 | 0.0027219 | 0.0024723 | 0.0033888 | 0.0033888 | 0.044756 | 0 | 0.0027219 | 0.0024723 | 0.0033888 | 0.0033888 | 0.044756 | 0.33888
| Heat from Electric Stove - KE | Heat from Electric Stove - KE | KE | Electricity | Current | ROK Least Cost Base Scenario - 2031 | Not Applicable | Allocation, Physical | TAP - Terrestrial acidification | TAP - Terrestrial acidification (kg SO2 eq) | Cookstove Use | 0% | 0 | kg SO2 eq | 0 | 0 | 0 | 0 | 0 | 0 | 0 | 0 | 0 | 0 | 0 | 0 | 0 | 0 | 0 | 0 | 0 | 0 | 0
| Electricity; grid scenario; at consumer; production mix - KE | Heat from Electric Stove - KE | KE | Electricity | Current | ROK Least Cost Base Scenario - 2031 | Not Applicable | Allocation, Physical | TAP - Terrestrial acidification | TAP - Terrestrial acidification (kg SO2 eq) | Cookstove Use | 100% | 0.75303 | kg SO2 eq | 0 | 0.0060484 | 0.0054937 | 0.0075303 | 0.0075303 | 0.099452 | 0 | 0.0060484 | 0.0054937 | 0.0075303 | 0.0075303 | 0.099452 | 0 | 0.0060484 | 0.0054937 | 0.0075303 | 0.0075303 | 0.099452 | 0.75303
| Heat from Electric Stove - KE | Heat from Electric Stove - KE | KE | Electricity | Current | ROK Least Cost Base Scenario - 2031 | Not Applicable | Allocation, Physical | WDP - Water depletion | WDP - Water depletion (m3) | Cookstove Use | 0% | 0 | m3 | 0 | 0 | 0 | 0 | 0 | 0 | 0 | 0 | 0 | 0 | 0 | 0 | 0 | 0 | 0 | 0 | 0 | 0 | 0
| Electricity; grid scenario; at consumer; production mix - KE | Heat from Electric Stove - KE | KE | Electricity | Current | ROK Least Cost Base Scenario - 2031 | Not Applicable | Allocation, Physical | WDP - Water depletion | WDP - Water depletion (m3) | Cookstove Use | 100% | 2.5016 | m3 | 0 | 0.020093 | 0.01825 | 0.025016 | 0.025016 | 0.33038 | 0 | 0.020093 | 0.01825 | 0.025016 | 0.025016 | 0.33038 | 0 | 0.020093 | 0.01825 | 0.025016 | 0.025016 | 0.33038 | 2.5016
| Heat from Electric Stove - KE | Heat from Electric Stove - KE | KE | Electricity | Current | ROK High Demand -2031 | Not Applicable | Allocation, Physical | Black Carbon and Short-Lived Climate Pollutants | Black Carbon and Short-Lived Climate Pollutants (kg BC eq) | Cookstove Use | 0% | 0 | kg BC eq | 0 | 0 | 0 | 0 | 0 | 0 | 0 | 0 | 0 | 0 | 0 | 0 | 0 | 0 | 0 | 0 | 0 | 0 | 0
| Electricity; grid scenario; at consumer; production mix - KE | Heat from Electric Stove - KE | KE | Electricity | Current | ROK High Demand -2031 | Not Applicable | Allocation, Physical | Black Carbon and Short-Lived Climate Pollutants | Black Carbon and Short-Lived Climate Pollutants (kg BC eq) | Cookstove Use | 100% | -0.01902 | kg BC eq | 0 | -0.00015277 | -0.00013876 | -0.0001902 | -0.0001902 | -0.002512 | 0 | -0.00015277 | -0.00013876 | -0.0001902 | -0.0001902 | -0.002512 | 0 | -0.00015277 | -0.00013876 | -0.0001902 | -0.0001902 | -0.002512 | -0.01902
| Heat from Electric Stove - KE | Heat from Electric Stove - KE | KE | Electricity | Current | ROK High Demand -2031 | Not Applicable | Allocation, Physical | Energy Demand - CED | Energy Demand - CED (MJ) | Cookstove Use | 0% | 0 | MJ | 0 | 0 | 0 | 0 | 0 | 0 | 0 | 0 | 0 | 0 | 0 | 0 | 0 | 0 | 0 | 0 | 0 | 0 | 0
| Electricity; grid scenario; at consumer; production mix - KE | Heat from Electric Stove - KE | KE | Electricity | Current | ROK High Demand -2031 | Not Applicable | Allocation, Physical | Energy Demand - CED | Energy Demand - CED (MJ) | Cookstove Use | 100% | 5037.4213 | MJ | 0 | 40.4612 | 36.7503 | 50.3742 | 50.3742 | 665.2899 | 0 | 40.4612 | 36.7503 | 50.3742 | 50.3742 | 665.2899 | 0 | 40.4612 | 36.7503 | 50.3742 | 50.3742 | 665.2899 | 5037.4213
| Heat from Electric Stove - KE | Heat from Electric Stove - KE | KE | Electricity | Current | ROK High Demand -2031 | Not Applicable | Allocation, Physical | FDP - Fossil depletion | FDP - Fossil depletion (kg oil eq) | Cookstove Use | 0% | 0 | kg oil eq | 0 | 0 | 0 | 0 | 0 | 0 | 0 | 0 | 0 | 0 | 0 | 0 | 0 | 0 | 0 | 0 | 0 | 0 | 0
| Electricity; grid scenario; at consumer; production mix - KE | Heat from Electric Stove - KE | KE | Electricity | Current | ROK High Demand -2031 | Not Applicable | Allocation, Physical | FDP - Fossil depletion | FDP - Fossil depletion (kg oil eq) | Cookstove Use | 0% | 18.5315 | kg oil eq | 0 | 0.14885 | 0.1352 | 0.18532 | 0.18532 | 2.4475 | 0 | 0.14885 | 0.1352 | 0.18532 | 0.18532 | 2.4475 | 0 | 0.14885 | 0.1352 | 0.18532 | 0.18532 | 2.4475 | 18.5315
| Heat from Electric Stove - KE | Heat from Electric Stove - KE | KE | Electricity | Current | ROK High Demand -2031 | Not Applicable | Allocation, Physical | FEP - Freshwater eutrophication | FEP - Freshwater eutrophication (kg P eq) | Cookstove Use | 0% | 0 | kg P eq | 0 | 0 | 0 | 0 | 0 | 0 | 0 | 0 | 0 | 0 | 0 | 0 | 0 | 0 | 0 | 0 | 0 | 0 | 0
| Electricity; grid scenario; at consumer; production mix - KE | Heat from Electric Stove - KE | KE | Electricity | Current | ROK High Demand -2031 | Not Applicable | Allocation, Physical | FEP - Freshwater eutrophication | FEP - Freshwater eutrophication (kg P eq) | Cookstove Use | 0% | 0.01179 | kg P eq | 0 | 9.4699e-05 | 8.6013e-05 | 0.0001179 | 0.0001179 | 0.0015571 | 0 | 9.4699e-05 | 8.6013e-05 | 0.0001179 | 0.0001179 | 0.0015571 | 0 | 9.4699e-05 | 8.6013e-05 | 0.0001179 | 0.0001179 | 0.0015571 | 0.01179
| Heat from Electric Stove - KE | Heat from Electric Stove - KE | KE | Electricity | Current | ROK High Demand -2031 | Not Applicable | Allocation, Physical | GCCP100 - Climate Change | GCCP100 - Climate Change (kg CO2 eq) | Cookstove Use | 0% | 0 | kg CO2 eq | 0 | 0 | 0 | 0 | 0 | 0 | 0 | 0 | 0 | 0 | 0 | 0 | 0 | 0 | 0 | 0 | 0 | 0 | 0
| Electricity; grid scenario; at consumer; production mix - KE | Heat from Electric Stove - KE | KE | Electricity | Current | ROK High Demand -2031 | Not Applicable | Allocation, Physical | GCCP100 - Climate Change | GCCP100 - Climate Change (kg CO2 eq) | Cookstove Use | 100% | 96.7204 | kg CO2 eq | 0 | 0.77687 | 0.70562 | 0.9672 | 0.9672 | 12.7738 | 0 | 0.77687 | 0.70562 | 0.9672 | 0.9672 | 12.7738 | 0 | 0.77687 | 0.70562 | 0.9672 | 0.9672 | 12.7738 | 96.7204
| Heat from Electric Stove - KE | Heat from Electric Stove - KE | KE | Electricity | Current | ROK High Demand -2031 | Not Applicable | Allocation, Physical | ODP - Ozone depletion | ODP - Ozone depletion (kg CFC-11 eq) | Cookstove Use | 0% | 0 | kg CFC-11 eq | 0 | 0 | 0 | 0 | 0 | 0 | 0 | 0 | 0 | 0 | 0 | 0 | 0 | 0 | 0 | 0 | 0 | 0 | 0
| Electricity; grid scenario; at consumer; production mix - KE | Heat from Electric Stove - KE | KE | Electricity | Current | ROK High Demand -2031 | Not Applicable | Allocation, Physical | ODP - Ozone depletion | ODP - Ozone depletion (kg CFC-11 eq) | Cookstove Use | 0% | 6.3157e-08 | kg CFC-11 eq | 0 | 5.0728e-10 | 4.6076e-10 | 6.3157e-10 | 6.3157e-10 | 8.3411e-09 | 0 | 5.0728e-10 | 4.6076e-10 | 6.3157e-10 | 6.3157e-10 | 8.3411e-09 | 0 | 5.0728e-10 | 4.6076e-10 | 6.3157e-10 | 6.3157e-10 | 8.3411e-09 | 6.3157e-08
| Heat from Electric Stove - KE | Heat from Electric Stove - KE | KE | Electricity | Current | ROK High Demand -2031 | Not Applicable | Allocation, Physical | PMFP - Particulate matter formation | PMFP - Particulate matter formation (kg PM10 eq) | Cookstove Use | 0% | 0 | kg PM10 eq | 0 | 0 | 0 | 0 | 0 | 0 | 0 | 0 | 0 | 0 | 0 | 0 | 0 | 0 | 0 | 0 | 0 | 0 | 0
| Electricity; grid scenario; at consumer; production mix - KE | Heat from Electric Stove - KE | KE | Electricity | Current | ROK High Demand -2031 | Not Applicable | Allocation, Physical | PMFP - Particulate matter formation | PMFP - Particulate matter formation (kg PM10 eq) | Cookstove Use | 100% | 0.25243 | kg PM10 eq | 0 | 0.0020276 | 0.0018416 | 0.0025243 | 0.0025243 | 0.033338 | 0 | 0.0020276 | 0.0018416 | 0.0025243 | 0.0025243 | 0.033338 | 0 | 0.0020276 | 0.0018416 | 0.0025243 | 0.0025243 | 0.033338 | 0.25243
| Heat from Electric Stove - KE | Heat from Electric Stove - KE | KE | Electricity | Current | ROK High Demand -2031 | Not Applicable | Allocation, Physical | POFP - Photochemical oxidant formation | POFP - Photochemical oxidant formation (kg NMVOC) | Cookstove Use | 0% | 0 | kg NMVOC | 0 | 0 | 0 | 0 | 0 | 0 | 0 | 0 | 0 | 0 | 0 | 0 | 0 | 0 | 0 | 0 | 0 | 0 | 0
| Electricity; grid scenario; at consumer; production mix - KE | Heat from Electric Stove - KE | KE | Electricity | Current | ROK High Demand -2031 | Not Applicable | Allocation, Physical | POFP - Photochemical oxidant formation | POFP - Photochemical oxidant formation (kg NMVOC) | Cookstove Use | 100% | 0.34471 | kg NMVOC | 0 | 0.0027688 | 0.0025148 | 0.0034471 | 0.0034471 | 0.045526 | 0 | 0.0027688 | 0.0025148 | 0.0034471 | 0.0034471 | 0.045526 | 0 | 0.0027688 | 0.0025148 | 0.0034471 | 0.0034471 | 0.045526 | 0.34471
| Heat from Electric Stove - KE | Heat from Electric Stove - KE | KE | Electricity | Current | ROK High Demand -2031 | Not Applicable | Allocation, Physical | TAP - Terrestrial acidification | TAP - Terrestrial acidification (kg SO2 eq) | Cookstove Use | 0% | 0 | kg SO2 eq | 0 | 0 | 0 | 0 | 0 | 0 | 0 | 0 | 0 | 0 | 0 | 0 | 0 | 0 | 0 | 0 | 0 | 0 | 0
| Electricity; grid scenario; at consumer; production mix - KE | Heat from Electric Stove - KE | KE | Electricity | Current | ROK High Demand -2031 | Not Applicable | Allocation, Physical | TAP - Terrestrial acidification | TAP - Terrestrial acidification (kg SO2 eq) | Cookstove Use | 100% | 0.76998 | kg SO2 eq | 0 | 0.0061846 | 0.0056174 | 0.0076998 | 0.0076998 | 0.10169 | 0 | 0.0061846 | 0.0056174 | 0.0076998 | 0.0076998 | 0.10169 | 0 | 0.0061846 | 0.0056174 | 0.0076998 | 0.0076998 | 0.10169 | 0.76998
| Heat from Electric Stove - KE | Heat from Electric Stove - KE | KE | Electricity | Current | ROK High Demand -2031 | Not Applicable | Allocation, Physical | WDP - Water depletion | WDP - Water depletion (m3) | Cookstove Use | 0% | 0 | m3 | 0 | 0 | 0 | 0 | 0 | 0 | 0 | 0 | 0 | 0 | 0 | 0 | 0 | 0 | 0 | 0 | 0 | 0 | 0
| Electricity; grid scenario; at consumer; production mix - KE | Heat from Electric Stove - KE | KE | Electricity | Current | ROK High Demand -2031 | Not Applicable | Allocation, Physical | WDP - Water depletion | WDP - Water depletion (m3) | Cookstove Use | 100% | 2.128 | m3 | 0 | 0.017092 | 0.015524 | 0.02128 | 0.02128 | 0.28104 | 0 | 0.017092 | 0.015524 | 0.02128 | 0.02128 | 0.28104 | 0 | 0.017092 | 0.015524 | 0.02128 | 0.02128 | 0.28104 | 2.128
| Heat from Electric Stove - KE | Heat from Electric Stove - KE | KE | Electricity | Current | McKinsey - 2040 | Not Applicable | Allocation, Physical | Black Carbon and Short-Lived Climate Pollutants | Black Carbon and Short-Lived Climate Pollutants (kg BC eq) | Cookstove Use | 0% | 0 | kg BC eq | 0 | 0 | 0 | 0 | 0 | 0 | 0 | 0 | 0 | 0 | 0 | 0 | 0 | 0 | 0 | 0 | 0 | 0 | 0
| Electricity; grid scenario; at consumer; production mix - KE | Heat from Electric Stove - KE | KE | Electricity | Current | McKinsey - 2040 | Not Applicable | Allocation, Physical | Black Carbon and Short-Lived Climate Pollutants | Black Carbon and Short-Lived Climate Pollutants (kg BC eq) | Cookstove Use | 100% | -0.00815 | kg BC eq | 0 | -6.5462e-05 | -5.9458e-05 | -8.15e-05 | -8.15e-05 | -0.0010764 | 0 | -6.5462e-05 | -5.9458e-05 | -8.15e-05 | -8.15e-05 | -0.0010764 | 0 | -6.5462e-05 | -5.9458e-05 | -8.15e-05 | -8.15e-05 | -0.0010764 | -0.00815
| Heat from Electric Stove - KE | Heat from Electric Stove - KE | KE | Electricity | Current | McKinsey - 2040 | Not Applicable | Allocation, Physical | Energy Demand - CED | Energy Demand - CED (MJ) | Cookstove Use | 0% | 0 | MJ | 0 | 0 | 0 | 0 | 0 | 0 | 0 | 0 | 0 | 0 | 0 | 0 | 0 | 0 | 0 | 0 | 0 | 0 | 0
| Electricity; grid scenario; at consumer; production mix - KE | Heat from Electric Stove - KE | KE | Electricity | Current | McKinsey - 2040 | Not Applicable | Allocation, Physical | Energy Demand - CED | Energy Demand - CED (MJ) | Cookstove Use | 100% | 4963.8725 | MJ | 0 | 39.8705 | 36.2137 | 49.6387 | 49.6387 | 655.5763 | 0 | 39.8705 | 36.2137 | 49.6387 | 49.6387 | 655.5763 | 0 | 39.8705 | 36.2137 | 49.6387 | 49.6387 | 655.5763 | 4963.8725
| Heat from Electric Stove - KE | Heat from Electric Stove - KE | KE | Electricity | Current | McKinsey - 2040 | Not Applicable | Allocation, Physical | FDP - Fossil depletion | FDP - Fossil depletion (kg oil eq) | Cookstove Use | 0% | 0 | kg oil eq | 0 | 0 | 0 | 0 | 0 | 0 | 0 | 0 | 0 | 0 | 0 | 0 | 0 | 0 | 0 | 0 | 0 | 0 | 0
| Electricity; grid scenario; at consumer; production mix - KE | Heat from Electric Stove - KE | KE | Electricity | Current | McKinsey - 2040 | Not Applicable | Allocation, Physical | FDP - Fossil depletion | FDP - Fossil depletion (kg oil eq) | Cookstove Use | 0% | 88.3938 | kg oil eq | 0 | 0.70999 | 0.64487 | 0.88394 | 0.88394 | 11.6741 | 0 | 0.70999 | 0.64487 | 0.88394 | 0.88394 | 11.6741 | 0 | 0.70999 | 0.64487 | 0.88394 | 0.88394 | 11.6741 | 88.3938
| Heat from Electric Stove - KE | Heat from Electric Stove - KE | KE | Electricity | Current | McKinsey - 2040 | Not Applicable | Allocation, Physical | FEP - Freshwater eutrophication | FEP - Freshwater eutrophication (kg P eq) | Cookstove Use | 0% | 0 | kg P eq | 0 | 0 | 0 | 0 | 0 | 0 | 0 | 0 | 0 | 0 | 0 | 0 | 0 | 0 | 0 | 0 | 0 | 0 | 0
| Electricity; grid scenario; at consumer; production mix - KE | Heat from Electric Stove - KE | KE | Electricity | Current | McKinsey - 2040 | Not Applicable | Allocation, Physical | FEP - Freshwater eutrophication | FEP - Freshwater eutrophication (kg P eq) | Cookstove Use | 0% | 0.00532 | kg P eq | 0 | 4.2731e-05 | 3.8812e-05 | 5.32e-05 | 5.32e-05 | 0.00070261 | 0 | 4.2731e-05 | 3.8812e-05 | 5.32e-05 | 5.32e-05 | 0.00070261 | 0 | 4.2731e-05 | 3.8812e-05 | 5.32e-05 | 5.32e-05 | 0.00070261 | 0.00532
| Heat from Electric Stove - KE | Heat from Electric Stove - KE | KE | Electricity | Current | McKinsey - 2040 | Not Applicable | Allocation, Physical | GCCP100 - Climate Change | GCCP100 - Climate Change (kg CO2 eq) | Cookstove Use | 0% | 0 | kg CO2 eq | 0 | 0 | 0 | 0 | 0 | 0 | 0 | 0 | 0 | 0 | 0 | 0 | 0 | 0 | 0 | 0 | 0 | 0 | 0
| Electricity; grid scenario; at consumer; production mix - KE | Heat from Electric Stove - KE | KE | Electricity | Current | McKinsey - 2040 | Not Applicable | Allocation, Physical | GCCP100 - Climate Change | GCCP100 - Climate Change (kg CO2 eq) | Cookstove Use | 100% | 234.541 | kg CO2 eq | 0 | 1.8839 | 1.7111 | 2.3454 | 2.3454 | 30.9757 | 0 | 1.8839 | 1.7111 | 2.3454 | 2.3454 | 30.9757 | 0 | 1.8839 | 1.7111 | 2.3454 | 2.3454 | 30.9757 | 234.541
| Heat from Electric Stove - KE | Heat from Electric Stove - KE | KE | Electricity | Current | McKinsey - 2040 | Not Applicable | Allocation, Physical | ODP - Ozone depletion | ODP - Ozone depletion (kg CFC-11 eq) | Cookstove Use | 0% | 0 | kg CFC-11 eq | 0 | 0 | 0 | 0 | 0 | 0 | 0 | 0 | 0 | 0 | 0 | 0 | 0 | 0 | 0 | 0 | 0 | 0 | 0
| Electricity; grid scenario; at consumer; production mix - KE | Heat from Electric Stove - KE | KE | Electricity | Current | McKinsey - 2040 | Not Applicable | Allocation, Physical | ODP - Ozone depletion | ODP - Ozone depletion (kg CFC-11 eq) | Cookstove Use | 0% | 1.9875e-06 | kg CFC-11 eq | 0 | 1.5964e-08 | 1.45e-08 | 1.9875e-08 | 1.9875e-08 | 2.6249e-07 | 0 | 1.5964e-08 | 1.45e-08 | 1.9875e-08 | 1.9875e-08 | 2.6249e-07 | 0 | 1.5964e-08 | 1.45e-08 | 1.9875e-08 | 1.9875e-08 | 2.6249e-07 | 1.9875e-06
| Heat from Electric Stove - KE | Heat from Electric Stove - KE | KE | Electricity | Current | McKinsey - 2040 | Not Applicable | Allocation, Physical | PMFP - Particulate matter formation | PMFP - Particulate matter formation (kg PM10 eq) | Cookstove Use | 0% | 0 | kg PM10 eq | 0 | 0 | 0 | 0 | 0 | 0 | 0 | 0 | 0 | 0 | 0 | 0 | 0 | 0 | 0 | 0 | 0 | 0 | 0
| Electricity; grid scenario; at consumer; production mix - KE | Heat from Electric Stove - KE | KE | Electricity | Current | McKinsey - 2040 | Not Applicable | Allocation, Physical | PMFP - Particulate matter formation | PMFP - Particulate matter formation (kg PM10 eq) | Cookstove Use | 100% | 0.13312 | kg PM10 eq | 0 | 0.0010692 | 0.00097117 | 0.0013312 | 0.0013312 | 0.017581 | 0 | 0.0010692 | 0.00097117 | 0.0013312 | 0.0013312 | 0.017581 | 0 | 0.0010692 | 0.00097117 | 0.0013312 | 0.0013312 | 0.017581 | 0.13312
| Heat from Electric Stove - KE | Heat from Electric Stove - KE | KE | Electricity | Current | McKinsey - 2040 | Not Applicable | Allocation, Physical | POFP - Photochemical oxidant formation | POFP - Photochemical oxidant formation (kg NMVOC) | Cookstove Use | 0% | 0 | kg NMVOC | 0 | 0 | 0 | 0 | 0 | 0 | 0 | 0 | 0 | 0 | 0 | 0 | 0 | 0 | 0 | 0 | 0 | 0 | 0
| Electricity; grid scenario; at consumer; production mix - KE | Heat from Electric Stove - KE | KE | Electricity | Current | McKinsey - 2040 | Not Applicable | Allocation, Physical | POFP - Photochemical oxidant formation | POFP - Photochemical oxidant formation (kg NMVOC) | Cookstove Use | 100% | 0.5592 | kg NMVOC | 0 | 0.0044916 | 0.0040796 | 0.005592 | 0.005592 | 0.073853 | 0 | 0.0044916 | 0.0040796 | 0.005592 | 0.005592 | 0.073853 | 0 | 0.0044916 | 0.0040796 | 0.005592 | 0.005592 | 0.073853 | 0.5592
| Heat from Electric Stove - KE | Heat from Electric Stove - KE | KE | Electricity | Current | McKinsey - 2040 | Not Applicable | Allocation, Physical | TAP - Terrestrial acidification | TAP - Terrestrial acidification (kg SO2 eq) | Cookstove Use | 0% | 0 | kg SO2 eq | 0 | 0 | 0 | 0 | 0 | 0 | 0 | 0 | 0 | 0 | 0 | 0 | 0 | 0 | 0 | 0 | 0 | 0 | 0
| Electricity; grid scenario; at consumer; production mix - KE | Heat from Electric Stove - KE | KE | Electricity | Current | McKinsey - 2040 | Not Applicable | Allocation, Physical | TAP - Terrestrial acidification | TAP - Terrestrial acidification (kg SO2 eq) | Cookstove Use | 100% | 0.42934 | kg SO2 eq | 0 | 0.0034485 | 0.0031322 | 0.0042934 | 0.0042934 | 0.056703 | 0 | 0.0034485 | 0.0031322 | 0.0042934 | 0.0042934 | 0.056703 | 0 | 0.0034485 | 0.0031322 | 0.0042934 | 0.0042934 | 0.056703 | 0.42934
| Heat from Electric Stove - KE | Heat from Electric Stove - KE | KE | Electricity | Current | McKinsey - 2040 | Not Applicable | Allocation, Physical | WDP - Water depletion | WDP - Water depletion (m3) | Cookstove Use | 0% | 0 | m3 | 0 | 0 | 0 | 0 | 0 | 0 | 0 | 0 | 0 | 0 | 0 | 0 | 0 | 0 | 0 | 0 | 0 | 0 | 0
| Electricity; grid scenario; at consumer; production mix - KE | Heat from Electric Stove - KE | KE | Electricity | Current | McKinsey - 2040 | Not Applicable | Allocation, Physical | WDP - Water depletion | WDP - Water depletion (m3) | Cookstove Use | 100% | 4.0385 | m3 | 0 | 0.032438 | 0.029463 | 0.040385 | 0.040385 | 0.53336 | 0 | 0.032438 | 0.029463 | 0.040385 | 0.040385 | 0.53336 | 0 | 0.032438 | 0.029463 | 0.040385 | 0.040385 | 0.53336 | 4.0385
| Heat from Electric Stove - KE | Heat from Electric Stove - KE | KE | Electricity | Current | Low Carbon - 2040 | Not Applicable | Allocation, Physical | Black Carbon and Short-Lived Climate Pollutants | Black Carbon and Short-Lived Climate Pollutants (kg BC eq) | Cookstove Use | 0% | 0 | kg BC eq | 0 | 0 | 0 | 0 | 0 | 0 | 0 | 0 | 0 | 0 | 0 | 0 | 0 | 0 | 0 | 0 | 0 | 0 | 0
| Electricity; grid scenario; at consumer; production mix - KE | Heat from Electric Stove - KE | KE | Electricity | Current | Low Carbon - 2040 | Not Applicable | Allocation, Physical | Black Carbon and Short-Lived Climate Pollutants | Black Carbon and Short-Lived Climate Pollutants (kg BC eq) | Cookstove Use | 100% | -0.00155 | kg BC eq | 0 | -1.245e-05 | -1.1308e-05 | -1.55e-05 | -1.55e-05 | -0.00020471 | 0 | -1.245e-05 | -1.1308e-05 | -1.55e-05 | -1.55e-05 | -0.00020471 | 0 | -1.245e-05 | -1.1308e-05 | -1.55e-05 | -1.55e-05 | -0.00020471 | -0.00155
| Heat from Electric Stove - KE | Heat from Electric Stove - KE | KE | Electricity | Current | Low Carbon - 2040 | Not Applicable | Allocation, Physical | Energy Demand - CED | Energy Demand - CED (MJ) | Cookstove Use | 0% | 0 | MJ | 0 | 0 | 0 | 0 | 0 | 0 | 0 | 0 | 0 | 0 | 0 | 0 | 0 | 0 | 0 | 0 | 0 | 0 | 0
| Electricity; grid scenario; at consumer; production mix - KE | Heat from Electric Stove - KE | KE | Electricity | Current | Low Carbon - 2040 | Not Applicable | Allocation, Physical | Energy Demand - CED | Energy Demand - CED (MJ) | Cookstove Use | 100% | 2357.1402 | MJ | 0 | 18.9329 | 17.1964 | 23.5714 | 23.5714 | 311.3064 | 0 | 18.9329 | 17.1964 | 23.5714 | 23.5714 | 311.3064 | 0 | 18.9329 | 17.1964 | 23.5714 | 23.5714 | 311.3064 | 2357.1402
| Heat from Electric Stove - KE | Heat from Electric Stove - KE | KE | Electricity | Current | Low Carbon - 2040 | Not Applicable | Allocation, Physical | FDP - Fossil depletion | FDP - Fossil depletion (kg oil eq) | Cookstove Use | 0% | 0 | kg oil eq | 0 | 0 | 0 | 0 | 0 | 0 | 0 | 0 | 0 | 0 | 0 | 0 | 0 | 0 | 0 | 0 | 0 | 0 | 0
| Electricity; grid scenario; at consumer; production mix - KE | Heat from Electric Stove - KE | KE | Electricity | Current | Low Carbon - 2040 | Not Applicable | Allocation, Physical | FDP - Fossil depletion | FDP - Fossil depletion (kg oil eq) | Cookstove Use | 0% | 27.1625 | kg oil eq | 0 | 0.21817 | 0.19816 | 0.27163 | 0.27163 | 3.5873 | 0 | 0.21817 | 0.19816 | 0.27163 | 0.27163 | 3.5873 | 0 | 0.21817 | 0.19816 | 0.27163 | 0.27163 | 3.5873 | 27.1625
| Heat from Electric Stove - KE | Heat from Electric Stove - KE | KE | Electricity | Current | Low Carbon - 2040 | Not Applicable | Allocation, Physical | FEP - Freshwater eutrophication | FEP - Freshwater eutrophication (kg P eq) | Cookstove Use | 0% | 0 | kg P eq | 0 | 0 | 0 | 0 | 0 | 0 | 0 | 0 | 0 | 0 | 0 | 0 | 0 | 0 | 0 | 0 | 0 | 0 | 0
| Electricity; grid scenario; at consumer; production mix - KE | Heat from Electric Stove - KE | KE | Electricity | Current | Low Carbon - 2040 | Not Applicable | Allocation, Physical | FEP - Freshwater eutrophication | FEP - Freshwater eutrophication (kg P eq) | Cookstove Use | 0% | 0.00498 | kg P eq | 0 | 4e-05 | 3.6331e-05 | 4.98e-05 | 4.98e-05 | 0.00065771 | 0 | 4e-05 | 3.6331e-05 | 4.98e-05 | 4.98e-05 | 0.00065771 | 0 | 4e-05 | 3.6331e-05 | 4.98e-05 | 4.98e-05 | 0.00065771 | 0.00498
| Heat from Electric Stove - KE | Heat from Electric Stove - KE | KE | Electricity | Current | Low Carbon - 2040 | Not Applicable | Allocation, Physical | GCCP100 - Climate Change | GCCP100 - Climate Change (kg CO2 eq) | Cookstove Use | 0% | 0 | kg CO2 eq | 0 | 0 | 0 | 0 | 0 | 0 | 0 | 0 | 0 | 0 | 0 | 0 | 0 | 0 | 0 | 0 | 0 | 0 | 0
| Electricity; grid scenario; at consumer; production mix - KE | Heat from Electric Stove - KE | KE | Electricity | Current | Low Carbon - 2040 | Not Applicable | Allocation, Physical | GCCP100 - Climate Change | GCCP100 - Climate Change (kg CO2 eq) | Cookstove Use | 100% | 86.3561 | kg CO2 eq | 0 | 0.69362 | 0.63001 | 0.86356 | 0.86356 | 11.405 | 0 | 0.69362 | 0.63001 | 0.86356 | 0.86356 | 11.405 | 0 | 0.69362 | 0.63001 | 0.86356 | 0.86356 | 11.405 | 86.3561
| Heat from Electric Stove - KE | Heat from Electric Stove - KE | KE | Electricity | Current | Low Carbon - 2040 | Not Applicable | Allocation, Physical | ODP - Ozone depletion | ODP - Ozone depletion (kg CFC-11 eq) | Cookstove Use | 0% | 0 | kg CFC-11 eq | 0 | 0 | 0 | 0 | 0 | 0 | 0 | 0 | 0 | 0 | 0 | 0 | 0 | 0 | 0 | 0 | 0 | 0 | 0
| Electricity; grid scenario; at consumer; production mix - KE | Heat from Electric Stove - KE | KE | Electricity | Current | Low Carbon - 2040 | Not Applicable | Allocation, Physical | ODP - Ozone depletion | ODP - Ozone depletion (kg CFC-11 eq) | Cookstove Use | 0% | 1.1351e-06 | kg CFC-11 eq | 0 | 9.1171e-09 | 8.2809e-09 | 1.1351e-08 | 1.1351e-08 | 1.4991e-07 | 0 | 9.1171e-09 | 8.2809e-09 | 1.1351e-08 | 1.1351e-08 | 1.4991e-07 | 0 | 9.1171e-09 | 8.2809e-09 | 1.1351e-08 | 1.1351e-08 | 1.4991e-07 | 1.1351e-06
| Heat from Electric Stove - KE | Heat from Electric Stove - KE | KE | Electricity | Current | Low Carbon - 2040 | Not Applicable | Allocation, Physical | PMFP - Particulate matter formation | PMFP - Particulate matter formation (kg PM10 eq) | Cookstove Use | 0% | 0 | kg PM10 eq | 0 | 0 | 0 | 0 | 0 | 0 | 0 | 0 | 0 | 0 | 0 | 0 | 0 | 0 | 0 | 0 | 0 | 0 | 0
| Electricity; grid scenario; at consumer; production mix - KE | Heat from Electric Stove - KE | KE | Electricity | Current | Low Carbon - 2040 | Not Applicable | Allocation, Physical | PMFP - Particulate matter formation | PMFP - Particulate matter formation (kg PM10 eq) | Cookstove Use | 100% | 0.04554 | kg PM10 eq | 0 | 0.00036578 | 0.00033223 | 0.0004554 | 0.0004554 | 0.0060144 | 0 | 0.00036578 | 0.00033223 | 0.0004554 | 0.0004554 | 0.0060144 | 0 | 0.00036578 | 0.00033223 | 0.0004554 | 0.0004554 | 0.0060144 | 0.04554
| Heat from Electric Stove - KE | Heat from Electric Stove - KE | KE | Electricity | Current | Low Carbon - 2040 | Not Applicable | Allocation, Physical | POFP - Photochemical oxidant formation | POFP - Photochemical oxidant formation (kg NMVOC) | Cookstove Use | 0% | 0 | kg NMVOC | 0 | 0 | 0 | 0 | 0 | 0 | 0 | 0 | 0 | 0 | 0 | 0 | 0 | 0 | 0 | 0 | 0 | 0 | 0
| Electricity; grid scenario; at consumer; production mix - KE | Heat from Electric Stove - KE | KE | Electricity | Current | Low Carbon - 2040 | Not Applicable | Allocation, Physical | POFP - Photochemical oxidant formation | POFP - Photochemical oxidant formation (kg NMVOC) | Cookstove Use | 100% | 0.15602 | kg NMVOC | 0 | 0.0012532 | 0.0011382 | 0.0015602 | 0.0015602 | 0.020605 | 0 | 0.0012532 | 0.0011382 | 0.0015602 | 0.0015602 | 0.020605 | 0 | 0.0012532 | 0.0011382 | 0.0015602 | 0.0015602 | 0.020605 | 0.15602
| Heat from Electric Stove - KE | Heat from Electric Stove - KE | KE | Electricity | Current | Low Carbon - 2040 | Not Applicable | Allocation, Physical | TAP - Terrestrial acidification | TAP - Terrestrial acidification (kg SO2 eq) | Cookstove Use | 0% | 0 | kg SO2 eq | 0 | 0 | 0 | 0 | 0 | 0 | 0 | 0 | 0 | 0 | 0 | 0 | 0 | 0 | 0 | 0 | 0 | 0 | 0
| Electricity; grid scenario; at consumer; production mix - KE | Heat from Electric Stove - KE | KE | Electricity | Current | Low Carbon - 2040 | Not Applicable | Allocation, Physical | TAP - Terrestrial acidification | TAP - Terrestrial acidification (kg SO2 eq) | Cookstove Use | 100% | 0.13228 | kg SO2 eq | 0 | 0.0010625 | 0.00096504 | 0.0013228 | 0.0013228 | 0.01747 | 0 | 0.0010625 | 0.00096504 | 0.0013228 | 0.0013228 | 0.01747 | 0 | 0.0010625 | 0.00096504 | 0.0013228 | 0.0013228 | 0.01747 | 0.13228
| Heat from Electric Stove - KE | Heat from Electric Stove - KE | KE | Electricity | Current | Low Carbon - 2040 | Not Applicable | Allocation, Physical | WDP - Water depletion | WDP - Water depletion (m3) | Cookstove Use | 0% | 0 | m3 | 0 | 0 | 0 | 0 | 0 | 0 | 0 | 0 | 0 | 0 | 0 | 0 | 0 | 0 | 0 | 0 | 0 | 0 | 0
| Electricity; grid scenario; at consumer; production mix - KE | Heat from Electric Stove - KE | KE | Electricity | Current | Low Carbon - 2040 | Not Applicable | Allocation, Physical | WDP - Water depletion | WDP - Water depletion (m3) | Cookstove Use | 100% | 4.1253 | m3 | 0 | 0.033135 | 0.030096 | 0.041253 | 0.041253 | 0.54483 | 0 | 0.033135 | 0.030096 | 0.041253 | 0.041253 | 0.54483 | 0 | 0.033135 | 0.030096 | 0.041253 | 0.041253 | 0.54483 | 4.1253
| Heat from sugarcane ethanol; alcohol stove; at consumer - KE | Heat from sugarcane ethanol; alcohol stove; at consumer - KE | KE | Sugarcane Ethanol | Current | 2013 Grid (IEA) | Not Applicable | Allocation, Physical | Black Carbon and Short-Lived Climate Pollutants | Black Carbon and Short-Lived Climate Pollutants (kg BC eq) | Cookstove Use | 0.7063% | 0.00533 | kg BC eq | 0 | 0 | 0 | 0 | 0 | 0 | 0 | 0 | 0 | 0 | 0 | 0 | 0 | 0 | 0 | 0 | 0 | 0 | 0.00533
| Ethanol; production from sugarcane molasses; at plant - KE | Heat from sugarcane ethanol; alcohol stove; at consumer - KE | KE | Sugarcane Ethanol | Current | 2013 Grid (IEA) | Not Applicable | Allocation, Physical | Black Carbon and Short-Lived Climate Pollutants | Black Carbon and Short-Lived Climate Pollutants (kg BC eq) | Fuel Processing | -0.0001093% | -8.249e-07 | kg BC eq | 0 | 0 | 0 | 0 | 0 | 0 | 0 | 0 | 0 | 0 | 0 | 0 | 0 | 0 | 0 | 0 | 0 | 0 | -8.249e-07
| Molasses; production from sugarcane; at plant - KE | Heat from sugarcane ethanol; alcohol stove; at consumer - KE | KE | Sugarcane Ethanol | Current | 2013 Grid (IEA) | Not Applicable | Allocation, Physical | Black Carbon and Short-Lived Climate Pollutants | Black Carbon and Short-Lived Climate Pollutants (kg BC eq) | Fuel Processing | -0.0002494% | -1.8822e-06 | kg BC eq | 0 | 0 | 0 | 0 | 0 | 0 | 0 | 0 | 0 | 0 | 0 | 0 | 0 | 0 | 0 | 0 | 0 | 0 | -1.8822e-06
| Sugarcane, at farm - KE | Heat from sugarcane ethanol; alcohol stove; at consumer - KE | KE | Sugarcane Ethanol | Current | 2013 Grid (IEA) | Not Applicable | Allocation, Physical | Black Carbon and Short-Lived Climate Pollutants | Black Carbon and Short-Lived Climate Pollutants (kg BC eq) | Feedstock Production | 101.1% | 0.76285 | kg BC eq | 0 | 0 | 0 | 0 | 0 | 0 | 0 | 0 | 0 | 0 | 0 | 0 | 0 | 0 | 0 | 0 | 0 | 0 | 0.76285
| transport, lorry >28t, fleet average - CH | Heat from sugarcane ethanol; alcohol stove; at consumer - KE | KE | Sugarcane Ethanol | Current | 2013 Grid (IEA) | Not Applicable | Allocation, Physical | Black Carbon and Short-Lived Climate Pollutants | Black Carbon and Short-Lived Climate Pollutants (kg BC eq) | Fuel Processing | 0.06361% | 0.00048 | kg BC eq | 0 | 0 | 0 | 0 | 0 | 0 | 0 | 0 | 0 | 0 | 0 | 0 | 0 | 0 | 0 | 0 | 0 | 0 | 0.00048
| limestone, at mine - CH | Heat from sugarcane ethanol; alcohol stove; at consumer - KE | KE | Sugarcane Ethanol | Current | 2013 Grid (IEA) | Not Applicable | Allocation, Physical | Black Carbon and Short-Lived Climate Pollutants | Black Carbon and Short-Lived Climate Pollutants (kg BC eq) | Fuel Processing | 0.006853% | 5.1714e-05 | kg BC eq | 0 | 0 | 0 | 0 | 0 | 0 | 0 | 0 | 0 | 0 | 0 | 0 | 0 | 0 | 0 | 0 | 0 | 0 | 5.1714e-05
| chemicals organic, at plant - GLO | Heat from sugarcane ethanol; alcohol stove; at consumer - KE | KE | Sugarcane Ethanol | Current | 2013 Grid (IEA) | Not Applicable | Allocation, Physical | Black Carbon and Short-Lived Climate Pollutants | Black Carbon and Short-Lived Climate Pollutants (kg BC eq) | Fuel Processing | -0.0002202% | -1.6618e-06 | kg BC eq | 0 | 0 | 0 | 0 | 0 | 0 | 0 | 0 | 0 | 0 | 0 | 0 | 0 | 0 | 0 | 0 | 0 | 0 | -1.6618e-06
| soda, powder, at plant - RER | Heat from sugarcane ethanol; alcohol stove; at consumer - KE | KE | Sugarcane Ethanol | Current | 2013 Grid (IEA) | Not Applicable | Allocation, Physical | Black Carbon and Short-Lived Climate Pollutants | Black Carbon and Short-Lived Climate Pollutants (kg BC eq) | Fuel Processing | -0.0005659% | -4.27e-06 | kg BC eq | 0 | 0 | 0 | 0 | 0 | 0 | 0 | 0 | 0 | 0 | 0 | 0 | 0 | 0 | 0 | 0 | 0 | 0 | -4.27e-06
| phosphoric acid, industrial grade, 85% in H2O, at plant - RER | Heat from sugarcane ethanol; alcohol stove; at consumer - KE | KE | Sugarcane Ethanol | Current | 2013 Grid (IEA) | Not Applicable | Allocation, Physical | Black Carbon and Short-Lived Climate Pollutants | Black Carbon and Short-Lived Climate Pollutants (kg BC eq) | Fuel Processing | -0.004493% | -3.39e-05 | kg BC eq | 0 | 0 | 0 | 0 | 0 | 0 | 0 | 0 | 0 | 0 | 0 | 0 | 0 | 0 | 0 | 0 | 0 | 0 | -3.39e-05
| sodium hydroxide, 50% in H2O, production mix, at plant - RER | Heat from sugarcane ethanol; alcohol stove; at consumer - KE | KE | Sugarcane Ethanol | Current | 2013 Grid (IEA) | Not Applicable | Allocation, Physical | Black Carbon and Short-Lived Climate Pollutants | Black Carbon and Short-Lived Climate Pollutants (kg BC eq) | Fuel Processing | -0.01723% | -0.00013 | kg BC eq | 0 | 0 | 0 | 0 | 0 | 0 | 0 | 0 | 0 | 0 | 0 | 0 | 0 | 0 | 0 | 0 | 0 | 0 | -0.00013
| single superphosphate, as P2O5, at regional storehouse - RER | Heat from sugarcane ethanol; alcohol stove; at consumer - KE | KE | Sugarcane Ethanol | Current | 2013 Grid (IEA) | Not Applicable | Allocation, Physical | Black Carbon and Short-Lived Climate Pollutants | Black Carbon and Short-Lived Climate Pollutants (kg BC eq) | Fuel Processing | -0.02385% | -0.00018 | kg BC eq | 0 | 0 | 0 | 0 | 0 | 0 | 0 | 0 | 0 | 0 | 0 | 0 | 0 | 0 | 0 | 0 | 0 | 0 | -0.00018
| lubricating oil, at plant - RER | Heat from sugarcane ethanol; alcohol stove; at consumer - KE | KE | Sugarcane Ethanol | Current | 2013 Grid (IEA) | Not Applicable | Allocation, Physical | Black Carbon and Short-Lived Climate Pollutants | Black Carbon and Short-Lived Climate Pollutants (kg BC eq) | Fuel Processing | -0.03976% | -0.0003 | kg BC eq | 0 | 0 | 0 | 0 | 0 | 0 | 0 | 0 | 0 | 0 | 0 | 0 | 0 | 0 | 0 | 0 | 0 | 0 | -0.0003
| sulphur dioxide, liquid, at plant - RER | Heat from sugarcane ethanol; alcohol stove; at consumer - KE | KE | Sugarcane Ethanol | Current | 2013 Grid (IEA) | Not Applicable | Allocation, Physical | Black Carbon and Short-Lived Climate Pollutants | Black Carbon and Short-Lived Climate Pollutants (kg BC eq) | Fuel Processing | -1.857% | -0.01401 | kg BC eq | 0 | 0 | 0 | 0 | 0 | 0 | 0 | 0 | 0 | 0 | 0 | 0 | 0 | 0 | 0 | 0 | 0 | 0 | -0.01401
| transport, lorry >28t, fleet average - CH | Heat from sugarcane ethanol; alcohol stove; at consumer - KE | KE | Sugarcane Ethanol | Current | 2013 Grid (IEA) | Not Applicable | Allocation, Physical | Black Carbon and Short-Lived Climate Pollutants | Black Carbon and Short-Lived Climate Pollutants (kg BC eq) | Fuel Processing | 0.05301% | 0.0004 | kg BC eq | 0 | 0 | 0 | 0 | 0 | 0 | 0 | 0 | 0 | 0 | 0 | 0 | 0 | 0 | 0 | 0 | 0 | 0 | 0.0004
| urea, as N, at regional storehouse - RER | Heat from sugarcane ethanol; alcohol stove; at consumer - KE | KE | Sugarcane Ethanol | Current | 2013 Grid (IEA) | Not Applicable | Allocation, Physical | Black Carbon and Short-Lived Climate Pollutants | Black Carbon and Short-Lived Climate Pollutants (kg BC eq) | Fuel Processing | 0.003026% | 2.2834e-05 | kg BC eq | 0 | 0 | 0 | 0 | 0 | 0 | 0 | 0 | 0 | 0 | 0 | 0 | 0 | 0 | 0 | 0 | 0 | 0 | 2.2834e-05
| magnesium sulphate, at plant - RER | Heat from sugarcane ethanol; alcohol stove; at consumer - KE | KE | Sugarcane Ethanol | Current | 2013 Grid (IEA) | Not Applicable | Allocation, Physical | Black Carbon and Short-Lived Climate Pollutants | Black Carbon and Short-Lived Climate Pollutants (kg BC eq) | Fuel Processing | 0.0002837% | 2.1411e-06 | kg BC eq | 0 | 0 | 0 | 0 | 0 | 0 | 0 | 0 | 0 | 0 | 0 | 0 | 0 | 0 | 0 | 0 | 0 | 0 | 2.1411e-06
| formaldehyde, production mix, at plant - RER | Heat from sugarcane ethanol; alcohol stove; at consumer - KE | KE | Sugarcane Ethanol | Current | 2013 Grid (IEA) | Not Applicable | Allocation, Physical | Black Carbon and Short-Lived Climate Pollutants | Black Carbon and Short-Lived Climate Pollutants (kg BC eq) | Fuel Processing | -2.102e-06% | -1.5864e-08 | kg BC eq | 0 | 0 | 0 | 0 | 0 | 0 | 0 | 0 | 0 | 0 | 0 | 0 | 0 | 0 | 0 | 0 | 0 | 0 | -1.5864e-08
| soda, powder, at plant - RER | Heat from sugarcane ethanol; alcohol stove; at consumer - KE | KE | Sugarcane Ethanol | Current | 2013 Grid (IEA) | Not Applicable | Allocation, Physical | Black Carbon and Short-Lived Climate Pollutants | Black Carbon and Short-Lived Climate Pollutants (kg BC eq) | Fuel Processing | -3.169e-05% | -2.3915e-07 | kg BC eq | 0 | 0 | 0 | 0 | 0 | 0 | 0 | 0 | 0 | 0 | 0 | 0 | 0 | 0 | 0 | 0 | 0 | 0 | -2.3915e-07
| chlorine, liquid, production mix, at plant - RER | Heat from sugarcane ethanol; alcohol stove; at consumer - KE | KE | Sugarcane Ethanol | Current | 2013 Grid (IEA) | Not Applicable | Allocation, Physical | Black Carbon and Short-Lived Climate Pollutants | Black Carbon and Short-Lived Climate Pollutants (kg BC eq) | Fuel Processing | -0.0003666% | -2.7664e-06 | kg BC eq | 0 | 0 | 0 | 0 | 0 | 0 | 0 | 0 | 0 | 0 | 0 | 0 | 0 | 0 | 0 | 0 | 0 | 0 | -2.7664e-06
| chromium oxide, flakes, at plant - RER | Heat from sugarcane ethanol; alcohol stove; at consumer - KE | KE | Sugarcane Ethanol | Current | 2013 Grid (IEA) | Not Applicable | Allocation, Physical | Black Carbon and Short-Lived Climate Pollutants | Black Carbon and Short-Lived Climate Pollutants (kg BC eq) | Fuel Processing | -0.0005155% | -3.8898e-06 | kg BC eq | 0 | 0 | 0 | 0 | 0 | 0 | 0 | 0 | 0 | 0 | 0 | 0 | 0 | 0 | 0 | 0 | 0 | 0 | -3.8898e-06
| sodium hydroxide, 50% in H2O, production mix, at plant - RER | Heat from sugarcane ethanol; alcohol stove; at consumer - KE | KE | Sugarcane Ethanol | Current | 2013 Grid (IEA) | Not Applicable | Allocation, Physical | Black Carbon and Short-Lived Climate Pollutants | Black Carbon and Short-Lived Climate Pollutants (kg BC eq) | Fuel Processing | -0.00057% | -4.3009e-06 | kg BC eq | 0 | 0 | 0 | 0 | 0 | 0 | 0 | 0 | 0 | 0 | 0 | 0 | 0 | 0 | 0 | 0 | 0 | 0 | -4.3009e-06
| zinc, primary, at regional storage - RER | Heat from sugarcane ethanol; alcohol stove; at consumer - KE | KE | Sugarcane Ethanol | Current | 2013 Grid (IEA) | Not Applicable | Allocation, Physical | Black Carbon and Short-Lived Climate Pollutants | Black Carbon and Short-Lived Climate Pollutants (kg BC eq) | Fuel Processing | -0.001171% | -8.8376e-06 | kg BC eq | 0 | 0 | 0 | 0 | 0 | 0 | 0 | 0 | 0 | 0 | 0 | 0 | 0 | 0 | 0 | 0 | 0 | 0 | -8.8376e-06
| phosphoric acid, industrial grade, 85% in H2O, at plant - RER | Heat from sugarcane ethanol; alcohol stove; at consumer - KE | KE | Sugarcane Ethanol | Current | 2013 Grid (IEA) | Not Applicable | Allocation, Physical | Black Carbon and Short-Lived Climate Pollutants | Black Carbon and Short-Lived Climate Pollutants (kg BC eq) | Fuel Processing | -0.001761% | -1.3291e-05 | kg BC eq | 0 | 0 | 0 | 0 | 0 | 0 | 0 | 0 | 0 | 0 | 0 | 0 | 0 | 0 | 0 | 0 | 0 | 0 | -1.3291e-05
| sulphuric acid, liquid, at plant - RER | Heat from sugarcane ethanol; alcohol stove; at consumer - KE | KE | Sugarcane Ethanol | Current | 2013 Grid (IEA) | Not Applicable | Allocation, Physical | Black Carbon and Short-Lived Climate Pollutants | Black Carbon and Short-Lived Climate Pollutants (kg BC eq) | Fuel Processing | -0.002758% | -2.081e-05 | kg BC eq | 0 | 0 | 0 | 0 | 0 | 0 | 0 | 0 | 0 | 0 | 0 | 0 | 0 | 0 | 0 | 0 | 0 | 0 | -2.081e-05
| transport, lorry >28t, fleet average - CH | Heat from sugarcane ethanol; alcohol stove; at consumer - KE | KE | Sugarcane Ethanol | Current | 2013 Grid (IEA) | Not Applicable | Allocation, Physical | Black Carbon and Short-Lived Climate Pollutants | Black Carbon and Short-Lived Climate Pollutants (kg BC eq) | Distribution | 0.02253% | 0.00017 | kg BC eq | 0 | 0 | 0 | 0 | 0 | 0 | 0 | 0 | 0 | 0 | 0 | 0 | 0 | 0 | 0 | 0 | 0 | 0 | 0.00017
| Heat from sugarcane ethanol; alcohol stove; at consumer - KE | Heat from sugarcane ethanol; alcohol stove; at consumer - KE | KE | Sugarcane Ethanol | Current | 2013 Grid (IEA) | Not Applicable | Allocation, Physical | Energy Demand - CED | Energy Demand - CED (MJ) | Cookstove Use | 15.83% | 2075.4875 | MJ | 0 | 0 | 0 | 0 | 0 | 0 | 0 | 0 | 0 | 0 | 0 | 0 | 0 | 0 | 0 | 0 | 0 | 0 | 2075.4875
| Ethanol; production from sugarcane molasses; at plant - KE | Heat from sugarcane ethanol; alcohol stove; at consumer - KE | KE | Sugarcane Ethanol | Current | 2013 Grid (IEA) | Not Applicable | Allocation, Physical | Energy Demand - CED | Energy Demand - CED (MJ) | Fuel Processing | 18.31% | 2400.0938 | MJ | 0 | 0 | 0 | 0 | 0 | 0 | 0 | 0 | 0 | 0 | 0 | 0 | 0 | 0 | 0 | 0 | 0 | 0 | 2400.0938
| Molasses; production from sugarcane; at plant - KE | Heat from sugarcane ethanol; alcohol stove; at consumer - KE | KE | Sugarcane Ethanol | Current | 2013 Grid (IEA) | Not Applicable | Allocation, Physical | Energy Demand - CED | Energy Demand - CED (MJ) | Fuel Processing | 44.89% | 5884.09 | MJ | 0 | 0 | 0 | 0 | 0 | 0 | 0 | 0 | 0 | 0 | 0 | 0 | 0 | 0 | 0 | 0 | 0 | 0 | 5884.09
| Sugarcane, at farm - KE | Heat from sugarcane ethanol; alcohol stove; at consumer - KE | KE | Sugarcane Ethanol | Current | 2013 Grid (IEA) | Not Applicable | Allocation, Physical | Energy Demand - CED | Energy Demand - CED (MJ) | Feedstock Production | 18.24% | 2391.2475 | MJ | 0 | 0 | 0 | 0 | 0 | 0 | 0 | 0 | 0 | 0 | 0 | 0 | 0 | 0 | 0 | 0 | 0 | 0 | 2391.2475
| lubricating oil, at plant - RER | Heat from sugarcane ethanol; alcohol stove; at consumer - KE | KE | Sugarcane Ethanol | Current | 2013 Grid (IEA) | Not Applicable | Allocation, Physical | Energy Demand - CED | Energy Demand - CED (MJ) | Fuel Processing | 0.8785% | 115.1498 | MJ | 0 | 0 | 0 | 0 | 0 | 0 | 0 | 0 | 0 | 0 | 0 | 0 | 0 | 0 | 0 | 0 | 0 | 0 | 115.1498
| transport, lorry >28t, fleet average - CH | Heat from sugarcane ethanol; alcohol stove; at consumer - KE | KE | Sugarcane Ethanol | Current | 2013 Grid (IEA) | Not Applicable | Allocation, Physical | Energy Demand - CED | Energy Demand - CED (MJ) | Fuel Processing | 0.5493% | 72.0053 | MJ | 0 | 0 | 0 | 0 | 0 | 0 | 0 | 0 | 0 | 0 | 0 | 0 | 0 | 0 | 0 | 0 | 0 | 0 | 72.0053
| sodium hydroxide, 50% in H2O, production mix, at plant - RER | Heat from sugarcane ethanol; alcohol stove; at consumer - KE | KE | Sugarcane Ethanol | Current | 2013 Grid (IEA) | Not Applicable | Allocation, Physical | Energy Demand - CED | Energy Demand - CED (MJ) | Fuel Processing | 0.2254% | 29.5397 | MJ | 0 | 0 | 0 | 0 | 0 | 0 | 0 | 0 | 0 | 0 | 0 | 0 | 0 | 0 | 0 | 0 | 0 | 0 | 29.5397
| sulphur dioxide, liquid, at plant - RER | Heat from sugarcane ethanol; alcohol stove; at consumer - KE | KE | Sugarcane Ethanol | Current | 2013 Grid (IEA) | Not Applicable | Allocation, Physical | Energy Demand - CED | Energy Demand - CED (MJ) | Fuel Processing | 0.2245% | 29.4232 | MJ | 0 | 0 | 0 | 0 | 0 | 0 | 0 | 0 | 0 | 0 | 0 | 0 | 0 | 0 | 0 | 0 | 0 | 0 | 29.4232
| single superphosphate, as P2O5, at regional storehouse - RER | Heat from sugarcane ethanol; alcohol stove; at consumer - KE | KE | Sugarcane Ethanol | Current | 2013 Grid (IEA) | Not Applicable | Allocation, Physical | Energy Demand - CED | Energy Demand - CED (MJ) | Fuel Processing | 0.09512% | 12.4683 | MJ | 0 | 0 | 0 | 0 | 0 | 0 | 0 | 0 | 0 | 0 | 0 | 0 | 0 | 0 | 0 | 0 | 0 | 0 | 12.4683
| chemicals organic, at plant - GLO | Heat from sugarcane ethanol; alcohol stove; at consumer - KE | KE | Sugarcane Ethanol | Current | 2013 Grid (IEA) | Not Applicable | Allocation, Physical | Energy Demand - CED | Energy Demand - CED (MJ) | Fuel Processing | 0.01214% | 1.5909 | MJ | 0 | 0 | 0 | 0 | 0 | 0 | 0 | 0 | 0 | 0 | 0 | 0 | 0 | 0 | 0 | 0 | 0 | 0 | 1.5909
| phosphoric acid, industrial grade, 85% in H2O, at plant - RER | Heat from sugarcane ethanol; alcohol stove; at consumer - KE | KE | Sugarcane Ethanol | Current | 2013 Grid (IEA) | Not Applicable | Allocation, Physical | Energy Demand - CED | Energy Demand - CED (MJ) | Fuel Processing | 0.004051% | 0.53107 | MJ | 0 | 0 | 0 | 0 | 0 | 0 | 0 | 0 | 0 | 0 | 0 | 0 | 0 | 0 | 0 | 0 | 0 | 0 | 0.53107
| soda, powder, at plant - RER | Heat from sugarcane ethanol; alcohol stove; at consumer - KE | KE | Sugarcane Ethanol | Current | 2013 Grid (IEA) | Not Applicable | Allocation, Physical | Energy Demand - CED | Energy Demand - CED (MJ) | Fuel Processing | 0.003709% | 0.4862 | MJ | 0 | 0 | 0 | 0 | 0 | 0 | 0 | 0 | 0 | 0 | 0 | 0 | 0 | 0 | 0 | 0 | 0 | 0 | 0.4862
| limestone, at mine - CH | Heat from sugarcane ethanol; alcohol stove; at consumer - KE | KE | Sugarcane Ethanol | Current | 2013 Grid (IEA) | Not Applicable | Allocation, Physical | Energy Demand - CED | Energy Demand - CED (MJ) | Fuel Processing | 0.0009882% | 0.12953 | MJ | 0 | 0 | 0 | 0 | 0 | 0 | 0 | 0 | 0 | 0 | 0 | 0 | 0 | 0 | 0 | 0 | 0 | 0 | 0.12953
| transport, lorry >28t, fleet average - CH | Heat from sugarcane ethanol; alcohol stove; at consumer - KE | KE | Sugarcane Ethanol | Current | 2013 Grid (IEA) | Not Applicable | Allocation, Physical | Energy Demand - CED | Energy Demand - CED (MJ) | Fuel Processing | 0.4639% | 60.8131 | MJ | 0 | 0 | 0 | 0 | 0 | 0 | 0 | 0 | 0 | 0 | 0 | 0 | 0 | 0 | 0 | 0 | 0 | 0 | 60.8131
| urea, as N, at regional storehouse - RER | Heat from sugarcane ethanol; alcohol stove; at consumer - KE | KE | Sugarcane Ethanol | Current | 2013 Grid (IEA) | Not Applicable | Allocation, Physical | Energy Demand - CED | Energy Demand - CED (MJ) | Fuel Processing | 0.04591% | 6.0181 | MJ | 0 | 0 | 0 | 0 | 0 | 0 | 0 | 0 | 0 | 0 | 0 | 0 | 0 | 0 | 0 | 0 | 0 | 0 | 6.0181
| sodium hydroxide, 50% in H2O, production mix, at plant - RER | Heat from sugarcane ethanol; alcohol stove; at consumer - KE | KE | Sugarcane Ethanol | Current | 2013 Grid (IEA) | Not Applicable | Allocation, Physical | Energy Demand - CED | Energy Demand - CED (MJ) | Fuel Processing | 0.007573% | 0.99267 | MJ | 0 | 0 | 0 | 0 | 0 | 0 | 0 | 0 | 0 | 0 | 0 | 0 | 0 | 0 | 0 | 0 | 0 | 0 | 0.99267
| chlorine, liquid, production mix, at plant - RER | Heat from sugarcane ethanol; alcohol stove; at consumer - KE | KE | Sugarcane Ethanol | Current | 2013 Grid (IEA) | Not Applicable | Allocation, Physical | Energy Demand - CED | Energy Demand - CED (MJ) | Fuel Processing | 0.004602% | 0.60326 | MJ | 0 | 0 | 0 | 0 | 0 | 0 | 0 | 0 | 0 | 0 | 0 | 0 | 0 | 0 | 0 | 0 | 0 | 0 | 0.60326
| chromium oxide, flakes, at plant - RER | Heat from sugarcane ethanol; alcohol stove; at consumer - KE | KE | Sugarcane Ethanol | Current | 2013 Grid (IEA) | Not Applicable | Allocation, Physical | Energy Demand - CED | Energy Demand - CED (MJ) | Fuel Processing | 0.004599% | 0.60289 | MJ | 0 | 0 | 0 | 0 | 0 | 0 | 0 | 0 | 0 | 0 | 0 | 0 | 0 | 0 | 0 | 0 | 0 | 0 | 0.60289
| zinc, primary, at regional storage - RER | Heat from sugarcane ethanol; alcohol stove; at consumer - KE | KE | Sugarcane Ethanol | Current | 2013 Grid (IEA) | Not Applicable | Allocation, Physical | Energy Demand - CED | Energy Demand - CED (MJ) | Fuel Processing | 0.003848% | 0.50444 | MJ | 0 | 0 | 0 | 0 | 0 | 0 | 0 | 0 | 0 | 0 | 0 | 0 | 0 | 0 | 0 | 0 | 0 | 0 | 0.50444
| phosphoric acid, industrial grade, 85% in H2O, at plant - RER | Heat from sugarcane ethanol; alcohol stove; at consumer - KE | KE | Sugarcane Ethanol | Current | 2013 Grid (IEA) | Not Applicable | Allocation, Physical | Energy Demand - CED | Energy Demand - CED (MJ) | Fuel Processing | 0.001588% | 0.20821 | MJ | 0 | 0 | 0 | 0 | 0 | 0 | 0 | 0 | 0 | 0 | 0 | 0 | 0 | 0 | 0 | 0 | 0 | 0 | 0.20821
| formaldehyde, production mix, at plant - RER | Heat from sugarcane ethanol; alcohol stove; at consumer - KE | KE | Sugarcane Ethanol | Current | 2013 Grid (IEA) | Not Applicable | Allocation, Physical | Energy Demand - CED | Energy Demand - CED (MJ) | Fuel Processing | 0.0004897% | 0.06419 | MJ | 0 | 0 | 0 | 0 | 0 | 0 | 0 | 0 | 0 | 0 | 0 | 0 | 0 | 0 | 0 | 0 | 0 | 0 | 0.06419
| sulphuric acid, liquid, at plant - RER | Heat from sugarcane ethanol; alcohol stove; at consumer - KE | KE | Sugarcane Ethanol | Current | 2013 Grid (IEA) | Not Applicable | Allocation, Physical | Energy Demand - CED | Energy Demand - CED (MJ) | Fuel Processing | 0.0004626% | 0.06064 | MJ | 0 | 0 | 0 | 0 | 0 | 0 | 0 | 0 | 0 | 0 | 0 | 0 | 0 | 0 | 0 | 0 | 0 | 0 | 0.06064
| magnesium sulphate, at plant - RER | Heat from sugarcane ethanol; alcohol stove; at consumer - KE | KE | Sugarcane Ethanol | Current | 2013 Grid (IEA) | Not Applicable | Allocation, Physical | Energy Demand - CED | Energy Demand - CED (MJ) | Fuel Processing | 0.0003821% | 0.05009 | MJ | 0 | 0 | 0 | 0 | 0 | 0 | 0 | 0 | 0 | 0 | 0 | 0 | 0 | 0 | 0 | 0 | 0 | 0 | 0.05009
| soda, powder, at plant - RER | Heat from sugarcane ethanol; alcohol stove; at consumer - KE | KE | Sugarcane Ethanol | Current | 2013 Grid (IEA) | Not Applicable | Allocation, Physical | Energy Demand - CED | Energy Demand - CED (MJ) | Fuel Processing | 0.0002077% | 0.02723 | MJ | 0 | 0 | 0 | 0 | 0 | 0 | 0 | 0 | 0 | 0 | 0 | 0 | 0 | 0 | 0 | 0 | 0 | 0 | 0.02723
| transport, lorry >28t, fleet average - CH | Heat from sugarcane ethanol; alcohol stove; at consumer - KE | KE | Sugarcane Ethanol | Current | 2013 Grid (IEA) | Not Applicable | Allocation, Physical | Energy Demand - CED | Energy Demand - CED (MJ) | Distribution | 0.1984% | 26.0125 | MJ | 0 | 0 | 0 | 0 | 0 | 0 | 0 | 0 | 0 | 0 | 0 | 0 | 0 | 0 | 0 | 0 | 0 | 0 | 26.0125
| Heat from sugarcane ethanol; alcohol stove; at consumer - KE | Heat from sugarcane ethanol; alcohol stove; at consumer - KE | KE | Sugarcane Ethanol | Current | 2013 Grid (IEA) | Not Applicable | Allocation, Physical | FDP - Fossil depletion | FDP - Fossil depletion (kg oil eq) | Cookstove Use | 0% | 0 | kg oil eq | 0 | 0 | 0 | 0 | 0 | 0 | 0 | 0 | 0 | 0 | 0 | 0 | 0 | 0 | 0 | 0 | 0 | 0 | 0
| Ethanol; production from sugarcane molasses; at plant - KE | Heat from sugarcane ethanol; alcohol stove; at consumer - KE | KE | Sugarcane Ethanol | Current | 2013 Grid (IEA) | Not Applicable | Allocation, Physical | FDP - Fossil depletion | FDP - Fossil depletion (kg oil eq) | Fuel Processing | 3.843e-05% | 1e-05 | kg oil eq | 0 | 0 | 0 | 0 | 0 | 0 | 0 | 0 | 0 | 0 | 0 | 0 | 0 | 0 | 0 | 0 | 0 | 0 | 1e-05
| Molasses; production from sugarcane; at plant - KE | Heat from sugarcane ethanol; alcohol stove; at consumer - KE | KE | Sugarcane Ethanol | Current | 2013 Grid (IEA) | Not Applicable | Allocation, Physical | FDP - Fossil depletion | FDP - Fossil depletion (kg oil eq) | Fuel Processing | 0% | 0 | kg oil eq | 0 | 0 | 0 | 0 | 0 | 0 | 0 | 0 | 0 | 0 | 0 | 0 | 0 | 0 | 0 | 0 | 0 | 0 | 0
| Sugarcane, at farm - KE | Heat from sugarcane ethanol; alcohol stove; at consumer - KE | KE | Sugarcane Ethanol | Current | 2013 Grid (IEA) | Not Applicable | Allocation, Physical | FDP - Fossil depletion | FDP - Fossil depletion (kg oil eq) | Feedstock Production | 71.92% | 18.7155 | kg oil eq | 0 | 0 | 0 | 0 | 0 | 0 | 0 | 0 | 0 | 0 | 0 | 0 | 0 | 0 | 0 | 0 | 0 | 0 | 18.7155
| lubricating oil, at plant - RER | Heat from sugarcane ethanol; alcohol stove; at consumer - KE | KE | Sugarcane Ethanol | Current | 2013 Grid (IEA) | Not Applicable | Allocation, Physical | FDP - Fossil depletion | FDP - Fossil depletion (kg oil eq) | Fuel Processing | 9.956% | 2.5909 | kg oil eq | 0 | 0 | 0 | 0 | 0 | 0 | 0 | 0 | 0 | 0 | 0 | 0 | 0 | 0 | 0 | 0 | 0 | 0 | 2.5909
| transport, lorry >28t, fleet average - CH | Heat from sugarcane ethanol; alcohol stove; at consumer - KE | KE | Sugarcane Ethanol | Current | 2013 Grid (IEA) | Not Applicable | Allocation, Physical | FDP - Fossil depletion | FDP - Fossil depletion (kg oil eq) | Fuel Processing | 6.012% | 1.5645 | kg oil eq | 0 | 0 | 0 | 0 | 0 | 0 | 0 | 0 | 0 | 0 | 0 | 0 | 0 | 0 | 0 | 0 | 0 | 0 | 1.5645
| sulphur dioxide, liquid, at plant - RER | Heat from sugarcane ethanol; alcohol stove; at consumer - KE | KE | Sugarcane Ethanol | Current | 2013 Grid (IEA) | Not Applicable | Allocation, Physical | FDP - Fossil depletion | FDP - Fossil depletion (kg oil eq) | Fuel Processing | 1.83% | 0.47626 | kg oil eq | 0 | 0 | 0 | 0 | 0 | 0 | 0 | 0 | 0 | 0 | 0 | 0 | 0 | 0 | 0 | 0 | 0 | 0 | 0.47626
| sodium hydroxide, 50% in H2O, production mix, at plant - RER | Heat from sugarcane ethanol; alcohol stove; at consumer - KE | KE | Sugarcane Ethanol | Current | 2013 Grid (IEA) | Not Applicable | Allocation, Physical | FDP - Fossil depletion | FDP - Fossil depletion (kg oil eq) | Fuel Processing | 1.422% | 0.37003 | kg oil eq | 0 | 0 | 0 | 0 | 0 | 0 | 0 | 0 | 0 | 0 | 0 | 0 | 0 | 0 | 0 | 0 | 0 | 0 | 0.37003
| single superphosphate, as P2O5, at regional storehouse - RER | Heat from sugarcane ethanol; alcohol stove; at consumer - KE | KE | Sugarcane Ethanol | Current | 2013 Grid (IEA) | Not Applicable | Allocation, Physical | FDP - Fossil depletion | FDP - Fossil depletion (kg oil eq) | Fuel Processing | 0.7558% | 0.19669 | kg oil eq | 0 | 0 | 0 | 0 | 0 | 0 | 0 | 0 | 0 | 0 | 0 | 0 | 0 | 0 | 0 | 0 | 0 | 0 | 0.19669
| chemicals organic, at plant - GLO | Heat from sugarcane ethanol; alcohol stove; at consumer - KE | KE | Sugarcane Ethanol | Current | 2013 Grid (IEA) | Not Applicable | Allocation, Physical | FDP - Fossil depletion | FDP - Fossil depletion (kg oil eq) | Fuel Processing | 0.1282% | 0.03337 | kg oil eq | 0 | 0 | 0 | 0 | 0 | 0 | 0 | 0 | 0 | 0 | 0 | 0 | 0 | 0 | 0 | 0 | 0 | 0 | 0.03337
| phosphoric acid, industrial grade, 85% in H2O, at plant - RER | Heat from sugarcane ethanol; alcohol stove; at consumer - KE | KE | Sugarcane Ethanol | Current | 2013 Grid (IEA) | Not Applicable | Allocation, Physical | FDP - Fossil depletion | FDP - Fossil depletion (kg oil eq) | Fuel Processing | 0.03601% | 0.00937 | kg oil eq | 0 | 0 | 0 | 0 | 0 | 0 | 0 | 0 | 0 | 0 | 0 | 0 | 0 | 0 | 0 | 0 | 0 | 0 | 0.00937
| soda, powder, at plant - RER | Heat from sugarcane ethanol; alcohol stove; at consumer - KE | KE | Sugarcane Ethanol | Current | 2013 Grid (IEA) | Not Applicable | Allocation, Physical | FDP - Fossil depletion | FDP - Fossil depletion (kg oil eq) | Fuel Processing | 0.0297% | 0.00773 | kg oil eq | 0 | 0 | 0 | 0 | 0 | 0 | 0 | 0 | 0 | 0 | 0 | 0 | 0 | 0 | 0 | 0 | 0 | 0 | 0.00773
| limestone, at mine - CH | Heat from sugarcane ethanol; alcohol stove; at consumer - KE | KE | Sugarcane Ethanol | Current | 2013 Grid (IEA) | Not Applicable | Allocation, Physical | FDP - Fossil depletion | FDP - Fossil depletion (kg oil eq) | Fuel Processing | 0.01111% | 0.00289 | kg oil eq | 0 | 0 | 0 | 0 | 0 | 0 | 0 | 0 | 0 | 0 | 0 | 0 | 0 | 0 | 0 | 0 | 0 | 0 | 0.00289
| transport, lorry >28t, fleet average - CH | Heat from sugarcane ethanol; alcohol stove; at consumer - KE | KE | Sugarcane Ethanol | Current | 2013 Grid (IEA) | Not Applicable | Allocation, Physical | FDP - Fossil depletion | FDP - Fossil depletion (kg oil eq) | Fuel Processing | 5.077% | 1.3213 | kg oil eq | 0 | 0 | 0 | 0 | 0 | 0 | 0 | 0 | 0 | 0 | 0 | 0 | 0 | 0 | 0 | 0 | 0 | 0 | 1.3213
| urea, as N, at regional storehouse - RER | Heat from sugarcane ethanol; alcohol stove; at consumer - KE | KE | Sugarcane Ethanol | Current | 2013 Grid (IEA) | Not Applicable | Allocation, Physical | FDP - Fossil depletion | FDP - Fossil depletion (kg oil eq) | Fuel Processing | 0.4755% | 0.12373 | kg oil eq | 0 | 0 | 0 | 0 | 0 | 0 | 0 | 0 | 0 | 0 | 0 | 0 | 0 | 0 | 0 | 0 | 0 | 0 | 0.12373
| sodium hydroxide, 50% in H2O, production mix, at plant - RER | Heat from sugarcane ethanol; alcohol stove; at consumer - KE | KE | Sugarcane Ethanol | Current | 2013 Grid (IEA) | Not Applicable | Allocation, Physical | FDP - Fossil depletion | FDP - Fossil depletion (kg oil eq) | Fuel Processing | 0.04776% | 0.01243 | kg oil eq | 0 | 0 | 0 | 0 | 0 | 0 | 0 | 0 | 0 | 0 | 0 | 0 | 0 | 0 | 0 | 0 | 0 | 0 | 0.01243
| chromium oxide, flakes, at plant - RER | Heat from sugarcane ethanol; alcohol stove; at consumer - KE | KE | Sugarcane Ethanol | Current | 2013 Grid (IEA) | Not Applicable | Allocation, Physical | FDP - Fossil depletion | FDP - Fossil depletion (kg oil eq) | Fuel Processing | 0.04335% | 0.01128 | kg oil eq | 0 | 0 | 0 | 0 | 0 | 0 | 0 | 0 | 0 | 0 | 0 | 0 | 0 | 0 | 0 | 0 | 0 | 0 | 0.01128
| chlorine, liquid, production mix, at plant - RER | Heat from sugarcane ethanol; alcohol stove; at consumer - KE | KE | Sugarcane Ethanol | Current | 2013 Grid (IEA) | Not Applicable | Allocation, Physical | FDP - Fossil depletion | FDP - Fossil depletion (kg oil eq) | Fuel Processing | 0.02909% | 0.00757 | kg oil eq | 0 | 0 | 0 | 0 | 0 | 0 | 0 | 0 | 0 | 0 | 0 | 0 | 0 | 0 | 0 | 0 | 0 | 0 | 0.00757
| zinc, primary, at regional storage - RER | Heat from sugarcane ethanol; alcohol stove; at consumer - KE | KE | Sugarcane Ethanol | Current | 2013 Grid (IEA) | Not Applicable | Allocation, Physical | FDP - Fossil depletion | FDP - Fossil depletion (kg oil eq) | Fuel Processing | 0.02874% | 0.00748 | kg oil eq | 0 | 0 | 0 | 0 | 0 | 0 | 0 | 0 | 0 | 0 | 0 | 0 | 0 | 0 | 0 | 0 | 0 | 0 | 0.00748
| phosphoric acid, industrial grade, 85% in H2O, at plant - RER | Heat from sugarcane ethanol; alcohol stove; at consumer - KE | KE | Sugarcane Ethanol | Current | 2013 Grid (IEA) | Not Applicable | Allocation, Physical | FDP - Fossil depletion | FDP - Fossil depletion (kg oil eq) | Fuel Processing | 0.0141% | 0.00367 | kg oil eq | 0 | 0 | 0 | 0 | 0 | 0 | 0 | 0 | 0 | 0 | 0 | 0 | 0 | 0 | 0 | 0 | 0 | 0 | 0.00367
| formaldehyde, production mix, at plant - RER | Heat from sugarcane ethanol; alcohol stove; at consumer - KE | KE | Sugarcane Ethanol | Current | 2013 Grid (IEA) | Not Applicable | Allocation, Physical | FDP - Fossil depletion | FDP - Fossil depletion (kg oil eq) | Fuel Processing | 0.005072% | 0.00132 | kg oil eq | 0 | 0 | 0 | 0 | 0 | 0 | 0 | 0 | 0 | 0 | 0 | 0 | 0 | 0 | 0 | 0 | 0 | 0 | 0.00132
| sulphuric acid, liquid, at plant - RER | Heat from sugarcane ethanol; alcohol stove; at consumer - KE | KE | Sugarcane Ethanol | Current | 2013 Grid (IEA) | Not Applicable | Allocation, Physical | FDP - Fossil depletion | FDP - Fossil depletion (kg oil eq) | Fuel Processing | 0.004265% | 0.00111 | kg oil eq | 0 | 0 | 0 | 0 | 0 | 0 | 0 | 0 | 0 | 0 | 0 | 0 | 0 | 0 | 0 | 0 | 0 | 0 | 0.00111
| magnesium sulphate, at plant - RER | Heat from sugarcane ethanol; alcohol stove; at consumer - KE | KE | Sugarcane Ethanol | Current | 2013 Grid (IEA) | Not Applicable | Allocation, Physical | FDP - Fossil depletion | FDP - Fossil depletion (kg oil eq) | Fuel Processing | 0.002382% | 0.00062 | kg oil eq | 0 | 0 | 0 | 0 | 0 | 0 | 0 | 0 | 0 | 0 | 0 | 0 | 0 | 0 | 0 | 0 | 0 | 0 | 0.00062
| soda, powder, at plant - RER | Heat from sugarcane ethanol; alcohol stove; at consumer - KE | KE | Sugarcane Ethanol | Current | 2013 Grid (IEA) | Not Applicable | Allocation, Physical | FDP - Fossil depletion | FDP - Fossil depletion (kg oil eq) | Fuel Processing | 0.001652% | 0.00043 | kg oil eq | 0 | 0 | 0 | 0 | 0 | 0 | 0 | 0 | 0 | 0 | 0 | 0 | 0 | 0 | 0 | 0 | 0 | 0 | 0.00043
| transport, lorry >28t, fleet average - CH | Heat from sugarcane ethanol; alcohol stove; at consumer - KE | KE | Sugarcane Ethanol | Current | 2013 Grid (IEA) | Not Applicable | Allocation, Physical | FDP - Fossil depletion | FDP - Fossil depletion (kg oil eq) | Distribution | 2.172% | 0.56518 | kg oil eq | 0 | 0 | 0 | 0 | 0 | 0 | 0 | 0 | 0 | 0 | 0 | 0 | 0 | 0 | 0 | 0 | 0 | 0 | 0.56518
| Heat from sugarcane ethanol; alcohol stove; at consumer - KE | Heat from sugarcane ethanol; alcohol stove; at consumer - KE | KE | Sugarcane Ethanol | Current | 2013 Grid (IEA) | Not Applicable | Allocation, Physical | FEP - Freshwater eutrophication | FEP - Freshwater eutrophication (kg P eq) | Cookstove Use | 0% | 0 | kg P eq | 0 | 0 | 0 | 0 | 0 | 0 | 0 | 0 | 0 | 0 | 0 | 0 | 0 | 0 | 0 | 0 | 0 | 0 | 0
| Ethanol; production from sugarcane molasses; at plant - KE | Heat from sugarcane ethanol; alcohol stove; at consumer - KE | KE | Sugarcane Ethanol | Current | 2013 Grid (IEA) | Not Applicable | Allocation, Physical | FEP - Freshwater eutrophication | FEP - Freshwater eutrophication (kg P eq) | Fuel Processing | 0.003182% | 1.084e-06 | kg P eq | 0 | 0 | 0 | 0 | 0 | 0 | 0 | 0 | 0 | 0 | 0 | 0 | 0 | 0 | 0 | 0 | 0 | 0 | 1.084e-06
| Molasses; production from sugarcane; at plant - KE | Heat from sugarcane ethanol; alcohol stove; at consumer - KE | KE | Sugarcane Ethanol | Current | 2013 Grid (IEA) | Not Applicable | Allocation, Physical | FEP - Freshwater eutrophication | FEP - Freshwater eutrophication (kg P eq) | Fuel Processing | 0.007402% | 2.5219e-06 | kg P eq | 0 | 0 | 0 | 0 | 0 | 0 | 0 | 0 | 0 | 0 | 0 | 0 | 0 | 0 | 0 | 0 | 0 | 0 | 2.5219e-06
| Sugarcane, at farm - KE | Heat from sugarcane ethanol; alcohol stove; at consumer - KE | KE | Sugarcane Ethanol | Current | 2013 Grid (IEA) | Not Applicable | Allocation, Physical | FEP - Freshwater eutrophication | FEP - Freshwater eutrophication (kg P eq) | Feedstock Production | 85.06% | 0.02898 | kg P eq | 0 | 0 | 0 | 0 | 0 | 0 | 0 | 0 | 0 | 0 | 0 | 0 | 0 | 0 | 0 | 0 | 0 | 0 | 0.02898
| sodium hydroxide, 50% in H2O, production mix, at plant - RER | Heat from sugarcane ethanol; alcohol stove; at consumer - KE | KE | Sugarcane Ethanol | Current | 2013 Grid (IEA) | Not Applicable | Allocation, Physical | FEP - Freshwater eutrophication | FEP - Freshwater eutrophication (kg P eq) | Fuel Processing | 3.962% | 0.00135 | kg P eq | 0 | 0 | 0 | 0 | 0 | 0 | 0 | 0 | 0 | 0 | 0 | 0 | 0 | 0 | 0 | 0 | 0 | 0 | 0.00135
| sulphur dioxide, liquid, at plant - RER | Heat from sugarcane ethanol; alcohol stove; at consumer - KE | KE | Sugarcane Ethanol | Current | 2013 Grid (IEA) | Not Applicable | Allocation, Physical | FEP - Freshwater eutrophication | FEP - Freshwater eutrophication (kg P eq) | Fuel Processing | 2.935% | 0.001 | kg P eq | 0 | 0 | 0 | 0 | 0 | 0 | 0 | 0 | 0 | 0 | 0 | 0 | 0 | 0 | 0 | 0 | 0 | 0 | 0.001
| single superphosphate, as P2O5, at regional storehouse - RER | Heat from sugarcane ethanol; alcohol stove; at consumer - KE | KE | Sugarcane Ethanol | Current | 2013 Grid (IEA) | Not Applicable | Allocation, Physical | FEP - Freshwater eutrophication | FEP - Freshwater eutrophication (kg P eq) | Fuel Processing | 2.348% | 0.0008 | kg P eq | 0 | 0 | 0 | 0 | 0 | 0 | 0 | 0 | 0 | 0 | 0 | 0 | 0 | 0 | 0 | 0 | 0 | 0 | 0.0008
| lubricating oil, at plant - RER | Heat from sugarcane ethanol; alcohol stove; at consumer - KE | KE | Sugarcane Ethanol | Current | 2013 Grid (IEA) | Not Applicable | Allocation, Physical | FEP - Freshwater eutrophication | FEP - Freshwater eutrophication (kg P eq) | Fuel Processing | 1.702% | 0.00058 | kg P eq | 0 | 0 | 0 | 0 | 0 | 0 | 0 | 0 | 0 | 0 | 0 | 0 | 0 | 0 | 0 | 0 | 0 | 0 | 0.00058
| transport, lorry >28t, fleet average - CH | Heat from sugarcane ethanol; alcohol stove; at consumer - KE | KE | Sugarcane Ethanol | Current | 2013 Grid (IEA) | Not Applicable | Allocation, Physical | FEP - Freshwater eutrophication | FEP - Freshwater eutrophication (kg P eq) | Fuel Processing | 1.203% | 0.00041 | kg P eq | 0 | 0 | 0 | 0 | 0 | 0 | 0 | 0 | 0 | 0 | 0 | 0 | 0 | 0 | 0 | 0 | 0 | 0 | 0.00041
| phosphoric acid, industrial grade, 85% in H2O, at plant - RER | Heat from sugarcane ethanol; alcohol stove; at consumer - KE | KE | Sugarcane Ethanol | Current | 2013 Grid (IEA) | Not Applicable | Allocation, Physical | FEP - Freshwater eutrophication | FEP - Freshwater eutrophication (kg P eq) | Fuel Processing | 0.4696% | 0.00016 | kg P eq | 0 | 0 | 0 | 0 | 0 | 0 | 0 | 0 | 0 | 0 | 0 | 0 | 0 | 0 | 0 | 0 | 0 | 0 | 0.00016
| soda, powder, at plant - RER | Heat from sugarcane ethanol; alcohol stove; at consumer - KE | KE | Sugarcane Ethanol | Current | 2013 Grid (IEA) | Not Applicable | Allocation, Physical | FEP - Freshwater eutrophication | FEP - Freshwater eutrophication (kg P eq) | Fuel Processing | 0.0545% | 1.8567e-05 | kg P eq | 0 | 0 | 0 | 0 | 0 | 0 | 0 | 0 | 0 | 0 | 0 | 0 | 0 | 0 | 0 | 0 | 0 | 0 | 1.8567e-05
| chemicals organic, at plant - GLO | Heat from sugarcane ethanol; alcohol stove; at consumer - KE | KE | Sugarcane Ethanol | Current | 2013 Grid (IEA) | Not Applicable | Allocation, Physical | FEP - Freshwater eutrophication | FEP - Freshwater eutrophication (kg P eq) | Fuel Processing | 0.0242% | 8.2436e-06 | kg P eq | 0 | 0 | 0 | 0 | 0 | 0 | 0 | 0 | 0 | 0 | 0 | 0 | 0 | 0 | 0 | 0 | 0 | 0 | 8.2436e-06
| limestone, at mine - CH | Heat from sugarcane ethanol; alcohol stove; at consumer - KE | KE | Sugarcane Ethanol | Current | 2013 Grid (IEA) | Not Applicable | Allocation, Physical | FEP - Freshwater eutrophication | FEP - Freshwater eutrophication (kg P eq) | Fuel Processing | 0.00196% | 6.6771e-07 | kg P eq | 0 | 0 | 0 | 0 | 0 | 0 | 0 | 0 | 0 | 0 | 0 | 0 | 0 | 0 | 0 | 0 | 0 | 0 | 6.6771e-07
| transport, lorry >28t, fleet average - CH | Heat from sugarcane ethanol; alcohol stove; at consumer - KE | KE | Sugarcane Ethanol | Current | 2013 Grid (IEA) | Not Applicable | Allocation, Physical | FEP - Freshwater eutrophication | FEP - Freshwater eutrophication (kg P eq) | Fuel Processing | 1.027% | 0.00035 | kg P eq | 0 | 0 | 0 | 0 | 0 | 0 | 0 | 0 | 0 | 0 | 0 | 0 | 0 | 0 | 0 | 0 | 0 | 0 | 0.00035
| phosphoric acid, industrial grade, 85% in H2O, at plant - RER | Heat from sugarcane ethanol; alcohol stove; at consumer - KE | KE | Sugarcane Ethanol | Current | 2013 Grid (IEA) | Not Applicable | Allocation, Physical | FEP - Freshwater eutrophication | FEP - Freshwater eutrophication (kg P eq) | Fuel Processing | 0.1884% | 6.4194e-05 | kg P eq | 0 | 0 | 0 | 0 | 0 | 0 | 0 | 0 | 0 | 0 | 0 | 0 | 0 | 0 | 0 | 0 | 0 | 0 | 6.4194e-05
| urea, as N, at regional storehouse - RER | Heat from sugarcane ethanol; alcohol stove; at consumer - KE | KE | Sugarcane Ethanol | Current | 2013 Grid (IEA) | Not Applicable | Allocation, Physical | FEP - Freshwater eutrophication | FEP - Freshwater eutrophication (kg P eq) | Fuel Processing | 0.1529% | 5.2104e-05 | kg P eq | 0 | 0 | 0 | 0 | 0 | 0 | 0 | 0 | 0 | 0 | 0 | 0 | 0 | 0 | 0 | 0 | 0 | 0 | 5.2104e-05
| zinc, primary, at regional storage - RER | Heat from sugarcane ethanol; alcohol stove; at consumer - KE | KE | Sugarcane Ethanol | Current | 2013 Grid (IEA) | Not Applicable | Allocation, Physical | FEP - Freshwater eutrophication | FEP - Freshwater eutrophication (kg P eq) | Fuel Processing | 0.1516% | 5.1653e-05 | kg P eq | 0 | 0 | 0 | 0 | 0 | 0 | 0 | 0 | 0 | 0 | 0 | 0 | 0 | 0 | 0 | 0 | 0 | 0 | 5.1653e-05
| sodium hydroxide, 50% in H2O, production mix, at plant - RER | Heat from sugarcane ethanol; alcohol stove; at consumer - KE | KE | Sugarcane Ethanol | Current | 2013 Grid (IEA) | Not Applicable | Allocation, Physical | FEP - Freshwater eutrophication | FEP - Freshwater eutrophication (kg P eq) | Fuel Processing | 0.133% | 4.5315e-05 | kg P eq | 0 | 0 | 0 | 0 | 0 | 0 | 0 | 0 | 0 | 0 | 0 | 0 | 0 | 0 | 0 | 0 | 0 | 0 | 4.5315e-05
| chlorine, liquid, production mix, at plant - RER | Heat from sugarcane ethanol; alcohol stove; at consumer - KE | KE | Sugarcane Ethanol | Current | 2013 Grid (IEA) | Not Applicable | Allocation, Physical | FEP - Freshwater eutrophication | FEP - Freshwater eutrophication (kg P eq) | Fuel Processing | 0.08092% | 2.757e-05 | kg P eq | 0 | 0 | 0 | 0 | 0 | 0 | 0 | 0 | 0 | 0 | 0 | 0 | 0 | 0 | 0 | 0 | 0 | 0 | 2.757e-05
| chromium oxide, flakes, at plant - RER | Heat from sugarcane ethanol; alcohol stove; at consumer - KE | KE | Sugarcane Ethanol | Current | 2013 Grid (IEA) | Not Applicable | Allocation, Physical | FEP - Freshwater eutrophication | FEP - Freshwater eutrophication (kg P eq) | Fuel Processing | 0.0365% | 1.2436e-05 | kg P eq | 0 | 0 | 0 | 0 | 0 | 0 | 0 | 0 | 0 | 0 | 0 | 0 | 0 | 0 | 0 | 0 | 0 | 0 | 1.2436e-05
| magnesium sulphate, at plant - RER | Heat from sugarcane ethanol; alcohol stove; at consumer - KE | KE | Sugarcane Ethanol | Current | 2013 Grid (IEA) | Not Applicable | Allocation, Physical | FEP - Freshwater eutrophication | FEP - Freshwater eutrophication (kg P eq) | Fuel Processing | 0.006348% | 2.1626e-06 | kg P eq | 0 | 0 | 0 | 0 | 0 | 0 | 0 | 0 | 0 | 0 | 0 | 0 | 0 | 0 | 0 | 0 | 0 | 0 | 2.1626e-06
| sulphuric acid, liquid, at plant - RER | Heat from sugarcane ethanol; alcohol stove; at consumer - KE | KE | Sugarcane Ethanol | Current | 2013 Grid (IEA) | Not Applicable | Allocation, Physical | FEP - Freshwater eutrophication | FEP - Freshwater eutrophication (kg P eq) | Fuel Processing | 0.006079% | 2.071e-06 | kg P eq | 0 | 0 | 0 | 0 | 0 | 0 | 0 | 0 | 0 | 0 | 0 | 0 | 0 | 0 | 0 | 0 | 0 | 0 | 2.071e-06
| soda, powder, at plant - RER | Heat from sugarcane ethanol; alcohol stove; at consumer - KE | KE | Sugarcane Ethanol | Current | 2013 Grid (IEA) | Not Applicable | Allocation, Physical | FEP - Freshwater eutrophication | FEP - Freshwater eutrophication (kg P eq) | Fuel Processing | 0.003052% | 1.0399e-06 | kg P eq | 0 | 0 | 0 | 0 | 0 | 0 | 0 | 0 | 0 | 0 | 0 | 0 | 0 | 0 | 0 | 0 | 0 | 0 | 1.0399e-06
| formaldehyde, production mix, at plant - RER | Heat from sugarcane ethanol; alcohol stove; at consumer - KE | KE | Sugarcane Ethanol | Current | 2013 Grid (IEA) | Not Applicable | Allocation, Physical | FEP - Freshwater eutrophication | FEP - Freshwater eutrophication (kg P eq) | Fuel Processing | 0.00109% | 3.7124e-07 | kg P eq | 0 | 0 | 0 | 0 | 0 | 0 | 0 | 0 | 0 | 0 | 0 | 0 | 0 | 0 | 0 | 0 | 0 | 0 | 3.7124e-07
| transport, lorry >28t, fleet average - CH | Heat from sugarcane ethanol; alcohol stove; at consumer - KE | KE | Sugarcane Ethanol | Current | 2013 Grid (IEA) | Not Applicable | Allocation, Physical | FEP - Freshwater eutrophication | FEP - Freshwater eutrophication (kg P eq) | Distribution | 0.4403% | 0.00015 | kg P eq | 0 | 0 | 0 | 0 | 0 | 0 | 0 | 0 | 0 | 0 | 0 | 0 | 0 | 0 | 0 | 0 | 0 | 0 | 0.00015
| Heat from sugarcane ethanol; alcohol stove; at consumer - KE | Heat from sugarcane ethanol; alcohol stove; at consumer - KE | KE | Sugarcane Ethanol | Current | 2013 Grid (IEA) | Not Applicable | Allocation, Physical | GCCP100 - Climate Change | GCCP100 - Climate Change (kg CO2 eq) | Cookstove Use | 1.058% | 0.95283 | kg CO2 eq | 0 | 0 | 0 | 0 | 0 | 0 | 0 | 0 | 0 | 0 | 0 | 0 | 0 | 0 | 0 | 0 | 0 | 0 | 0.95283
| Ethanol; production from sugarcane molasses; at plant - KE | Heat from sugarcane ethanol; alcohol stove; at consumer - KE | KE | Sugarcane Ethanol | Current | 2013 Grid (IEA) | Not Applicable | Allocation, Physical | GCCP100 - Climate Change | GCCP100 - Climate Change (kg CO2 eq) | Fuel Processing | -1.111e-05% | -1e-05 | kg CO2 eq | 0 | 0 | 0 | 0 | 0 | 0 | 0 | 0 | 0 | 0 | 0 | 0 | 0 | 0 | 0 | 0 | 0 | 0 | -1e-05
| Molasses; production from sugarcane; at plant - KE | Heat from sugarcane ethanol; alcohol stove; at consumer - KE | KE | Sugarcane Ethanol | Current | 2013 Grid (IEA) | Not Applicable | Allocation, Physical | GCCP100 - Climate Change | GCCP100 - Climate Change (kg CO2 eq) | Fuel Processing | -1.111e-05% | -1e-05 | kg CO2 eq | 0 | 0 | 0 | 0 | 0 | 0 | 0 | 0 | 0 | 0 | 0 | 0 | 0 | 0 | 0 | 0 | 0 | 0 | -1e-05
| Sugarcane, at farm - KE | Heat from sugarcane ethanol; alcohol stove; at consumer - KE | KE | Sugarcane Ethanol | Current | 2013 Grid (IEA) | Not Applicable | Allocation, Physical | GCCP100 - Climate Change | GCCP100 - Climate Change (kg CO2 eq) | Feedstock Production | 81.95% | 73.7859 | kg CO2 eq | 0 | 0 | 0 | 0 | 0 | 0 | 0 | 0 | 0 | 0 | 0 | 0 | 0 | 0 | 0 | 0 | 0 | 0 | 73.7859
| transport, lorry >28t, fleet average - CH | Heat from sugarcane ethanol; alcohol stove; at consumer - KE | KE | Sugarcane Ethanol | Current | 2013 Grid (IEA) | Not Applicable | Allocation, Physical | GCCP100 - Climate Change | GCCP100 - Climate Change (kg CO2 eq) | Fuel Processing | 4.789% | 4.3123 | kg CO2 eq | 0 | 0 | 0 | 0 | 0 | 0 | 0 | 0 | 0 | 0 | 0 | 0 | 0 | 0 | 0 | 0 | 0 | 0 | 4.3123
| lubricating oil, at plant - RER | Heat from sugarcane ethanol; alcohol stove; at consumer - KE | KE | Sugarcane Ethanol | Current | 2013 Grid (IEA) | Not Applicable | Allocation, Physical | GCCP100 - Climate Change | GCCP100 - Climate Change (kg CO2 eq) | Fuel Processing | 1.759% | 1.5838 | kg CO2 eq | 0 | 0 | 0 | 0 | 0 | 0 | 0 | 0 | 0 | 0 | 0 | 0 | 0 | 0 | 0 | 0 | 0 | 0 | 1.5838
| sulphur dioxide, liquid, at plant - RER | Heat from sugarcane ethanol; alcohol stove; at consumer - KE | KE | Sugarcane Ethanol | Current | 2013 Grid (IEA) | Not Applicable | Allocation, Physical | GCCP100 - Climate Change | GCCP100 - Climate Change (kg CO2 eq) | Fuel Processing | 1.744% | 1.5701 | kg CO2 eq | 0 | 0 | 0 | 0 | 0 | 0 | 0 | 0 | 0 | 0 | 0 | 0 | 0 | 0 | 0 | 0 | 0 | 0 | 1.5701
| sodium hydroxide, 50% in H2O, production mix, at plant - RER | Heat from sugarcane ethanol; alcohol stove; at consumer - KE | KE | Sugarcane Ethanol | Current | 2013 Grid (IEA) | Not Applicable | Allocation, Physical | GCCP100 - Climate Change | GCCP100 - Climate Change (kg CO2 eq) | Fuel Processing | 1.526% | 1.3735 | kg CO2 eq | 0 | 0 | 0 | 0 | 0 | 0 | 0 | 0 | 0 | 0 | 0 | 0 | 0 | 0 | 0 | 0 | 0 | 0 | 1.3735
| single superphosphate, as P2O5, at regional storehouse - RER | Heat from sugarcane ethanol; alcohol stove; at consumer - KE | KE | Sugarcane Ethanol | Current | 2013 Grid (IEA) | Not Applicable | Allocation, Physical | GCCP100 - Climate Change | GCCP100 - Climate Change (kg CO2 eq) | Fuel Processing | 0.7278% | 0.65529 | kg CO2 eq | 0 | 0 | 0 | 0 | 0 | 0 | 0 | 0 | 0 | 0 | 0 | 0 | 0 | 0 | 0 | 0 | 0 | 0 | 0.65529
| chemicals organic, at plant - GLO | Heat from sugarcane ethanol; alcohol stove; at consumer - KE | KE | Sugarcane Ethanol | Current | 2013 Grid (IEA) | Not Applicable | Allocation, Physical | GCCP100 - Climate Change | GCCP100 - Climate Change (kg CO2 eq) | Fuel Processing | 0.05338% | 0.04806 | kg CO2 eq | 0 | 0 | 0 | 0 | 0 | 0 | 0 | 0 | 0 | 0 | 0 | 0 | 0 | 0 | 0 | 0 | 0 | 0 | 0.04806
| phosphoric acid, industrial grade, 85% in H2O, at plant - RER | Heat from sugarcane ethanol; alcohol stove; at consumer - KE | KE | Sugarcane Ethanol | Current | 2013 Grid (IEA) | Not Applicable | Allocation, Physical | GCCP100 - Climate Change | GCCP100 - Climate Change (kg CO2 eq) | Fuel Processing | 0.03943% | 0.0355 | kg CO2 eq | 0 | 0 | 0 | 0 | 0 | 0 | 0 | 0 | 0 | 0 | 0 | 0 | 0 | 0 | 0 | 0 | 0 | 0 | 0.0355
| soda, powder, at plant - RER | Heat from sugarcane ethanol; alcohol stove; at consumer - KE | KE | Sugarcane Ethanol | Current | 2013 Grid (IEA) | Not Applicable | Allocation, Physical | GCCP100 - Climate Change | GCCP100 - Climate Change (kg CO2 eq) | Fuel Processing | 0.03691% | 0.03323 | kg CO2 eq | 0 | 0 | 0 | 0 | 0 | 0 | 0 | 0 | 0 | 0 | 0 | 0 | 0 | 0 | 0 | 0 | 0 | 0 | 0.03323
| limestone, at mine - CH | Heat from sugarcane ethanol; alcohol stove; at consumer - KE | KE | Sugarcane Ethanol | Current | 2013 Grid (IEA) | Not Applicable | Allocation, Physical | GCCP100 - Climate Change | GCCP100 - Climate Change (kg CO2 eq) | Fuel Processing | 0.01004% | 0.00904 | kg CO2 eq | 0 | 0 | 0 | 0 | 0 | 0 | 0 | 0 | 0 | 0 | 0 | 0 | 0 | 0 | 0 | 0 | 0 | 0 | 0.00904
| transport, lorry >28t, fleet average - CH | Heat from sugarcane ethanol; alcohol stove; at consumer - KE | KE | Sugarcane Ethanol | Current | 2013 Grid (IEA) | Not Applicable | Allocation, Physical | GCCP100 - Climate Change | GCCP100 - Climate Change (kg CO2 eq) | Fuel Processing | 4.045% | 3.642 | kg CO2 eq | 0 | 0 | 0 | 0 | 0 | 0 | 0 | 0 | 0 | 0 | 0 | 0 | 0 | 0 | 0 | 0 | 0 | 0 | 3.642
| urea, as N, at regional storehouse - RER | Heat from sugarcane ethanol; alcohol stove; at consumer - KE | KE | Sugarcane Ethanol | Current | 2013 Grid (IEA) | Not Applicable | Allocation, Physical | GCCP100 - Climate Change | GCCP100 - Climate Change (kg CO2 eq) | Fuel Processing | 0.3356% | 0.30216 | kg CO2 eq | 0 | 0 | 0 | 0 | 0 | 0 | 0 | 0 | 0 | 0 | 0 | 0 | 0 | 0 | 0 | 0 | 0 | 0 | 0.30216
| chromium oxide, flakes, at plant - RER | Heat from sugarcane ethanol; alcohol stove; at consumer - KE | KE | Sugarcane Ethanol | Current | 2013 Grid (IEA) | Not Applicable | Allocation, Physical | GCCP100 - Climate Change | GCCP100 - Climate Change (kg CO2 eq) | Fuel Processing | 0.05479% | 0.04933 | kg CO2 eq | 0 | 0 | 0 | 0 | 0 | 0 | 0 | 0 | 0 | 0 | 0 | 0 | 0 | 0 | 0 | 0 | 0 | 0 | 0.04933
| sodium hydroxide, 50% in H2O, production mix, at plant - RER | Heat from sugarcane ethanol; alcohol stove; at consumer - KE | KE | Sugarcane Ethanol | Current | 2013 Grid (IEA) | Not Applicable | Allocation, Physical | GCCP100 - Climate Change | GCCP100 - Climate Change (kg CO2 eq) | Fuel Processing | 0.05127% | 0.04616 | kg CO2 eq | 0 | 0 | 0 | 0 | 0 | 0 | 0 | 0 | 0 | 0 | 0 | 0 | 0 | 0 | 0 | 0 | 0 | 0 | 0.04616
| zinc, primary, at regional storage - RER | Heat from sugarcane ethanol; alcohol stove; at consumer - KE | KE | Sugarcane Ethanol | Current | 2013 Grid (IEA) | Not Applicable | Allocation, Physical | GCCP100 - Climate Change | GCCP100 - Climate Change (kg CO2 eq) | Fuel Processing | 0.03159% | 0.02844 | kg CO2 eq | 0 | 0 | 0 | 0 | 0 | 0 | 0 | 0 | 0 | 0 | 0 | 0 | 0 | 0 | 0 | 0 | 0 | 0 | 0.02844
| chlorine, liquid, production mix, at plant - RER | Heat from sugarcane ethanol; alcohol stove; at consumer - KE | KE | Sugarcane Ethanol | Current | 2013 Grid (IEA) | Not Applicable | Allocation, Physical | GCCP100 - Climate Change | GCCP100 - Climate Change (kg CO2 eq) | Fuel Processing | 0.0313% | 0.02818 | kg CO2 eq | 0 | 0 | 0 | 0 | 0 | 0 | 0 | 0 | 0 | 0 | 0 | 0 | 0 | 0 | 0 | 0 | 0 | 0 | 0.02818
| phosphoric acid, industrial grade, 85% in H2O, at plant - RER | Heat from sugarcane ethanol; alcohol stove; at consumer - KE | KE | Sugarcane Ethanol | Current | 2013 Grid (IEA) | Not Applicable | Allocation, Physical | GCCP100 - Climate Change | GCCP100 - Climate Change (kg CO2 eq) | Fuel Processing | 0.01546% | 0.01392 | kg CO2 eq | 0 | 0 | 0 | 0 | 0 | 0 | 0 | 0 | 0 | 0 | 0 | 0 | 0 | 0 | 0 | 0 | 0 | 0 | 0.01392
| sulphuric acid, liquid, at plant - RER | Heat from sugarcane ethanol; alcohol stove; at consumer - KE | KE | Sugarcane Ethanol | Current | 2013 Grid (IEA) | Not Applicable | Allocation, Physical | GCCP100 - Climate Change | GCCP100 - Climate Change (kg CO2 eq) | Fuel Processing | 0.003954% | 0.00356 | kg CO2 eq | 0 | 0 | 0 | 0 | 0 | 0 | 0 | 0 | 0 | 0 | 0 | 0 | 0 | 0 | 0 | 0 | 0 | 0 | 0.00356
| magnesium sulphate, at plant - RER | Heat from sugarcane ethanol; alcohol stove; at consumer - KE | KE | Sugarcane Ethanol | Current | 2013 Grid (IEA) | Not Applicable | Allocation, Physical | GCCP100 - Climate Change | GCCP100 - Climate Change (kg CO2 eq) | Fuel Processing | 0.002543% | 0.00229 | kg CO2 eq | 0 | 0 | 0 | 0 | 0 | 0 | 0 | 0 | 0 | 0 | 0 | 0 | 0 | 0 | 0 | 0 | 0 | 0 | 0.00229
| soda, powder, at plant - RER | Heat from sugarcane ethanol; alcohol stove; at consumer - KE | KE | Sugarcane Ethanol | Current | 2013 Grid (IEA) | Not Applicable | Allocation, Physical | GCCP100 - Climate Change | GCCP100 - Climate Change (kg CO2 eq) | Fuel Processing | 0.002066% | 0.00186 | kg CO2 eq | 0 | 0 | 0 | 0 | 0 | 0 | 0 | 0 | 0 | 0 | 0 | 0 | 0 | 0 | 0 | 0 | 0 | 0 | 0.00186
| formaldehyde, production mix, at plant - RER | Heat from sugarcane ethanol; alcohol stove; at consumer - KE | KE | Sugarcane Ethanol | Current | 2013 Grid (IEA) | Not Applicable | Allocation, Physical | GCCP100 - Climate Change | GCCP100 - Climate Change (kg CO2 eq) | Fuel Processing | 0.001744% | 0.00157 | kg CO2 eq | 0 | 0 | 0 | 0 | 0 | 0 | 0 | 0 | 0 | 0 | 0 | 0 | 0 | 0 | 0 | 0 | 0 | 0 | 0.00157
| transport, lorry >28t, fleet average - CH | Heat from sugarcane ethanol; alcohol stove; at consumer - KE | KE | Sugarcane Ethanol | Current | 2013 Grid (IEA) | Not Applicable | Allocation, Physical | GCCP100 - Climate Change | GCCP100 - Climate Change (kg CO2 eq) | Distribution | 1.73% | 1.5578 | kg CO2 eq | 0 | 0 | 0 | 0 | 0 | 0 | 0 | 0 | 0 | 0 | 0 | 0 | 0 | 0 | 0 | 0 | 0 | 0 | 1.5578
| Heat from sugarcane ethanol; alcohol stove; at consumer - KE | Heat from sugarcane ethanol; alcohol stove; at consumer - KE | KE | Sugarcane Ethanol | Current | 2013 Grid (IEA) | Not Applicable | Allocation, Physical | ODP - Ozone depletion | ODP - Ozone depletion (kg CFC-11 eq) | Cookstove Use | 6.196e-06% | 1.7e-13 | kg CFC-11 eq | 0 | 0 | 0 | 0 | 0 | 0 | 0 | 0 | 0 | 0 | 0 | 0 | 0 | 0 | 0 | 0 | 0 | 0 | 1.7e-13
| Ethanol; production from sugarcane molasses; at plant - KE | Heat from sugarcane ethanol; alcohol stove; at consumer - KE | KE | Sugarcane Ethanol | Current | 2013 Grid (IEA) | Not Applicable | Allocation, Physical | ODP - Ozone depletion | ODP - Ozone depletion (kg CFC-11 eq) | Fuel Processing | -2.128e-05% | -5.8392e-13 | kg CFC-11 eq | 0 | 0 | 0 | 0 | 0 | 0 | 0 | 0 | 0 | 0 | 0 | 0 | 0 | 0 | 0 | 0 | 0 | 0 | -5.8392e-13
| Molasses; production from sugarcane; at plant - KE | Heat from sugarcane ethanol; alcohol stove; at consumer - KE | KE | Sugarcane Ethanol | Current | 2013 Grid (IEA) | Not Applicable | Allocation, Physical | ODP - Ozone depletion | ODP - Ozone depletion (kg CFC-11 eq) | Fuel Processing | -5.84e-05% | -1.6023e-12 | kg CFC-11 eq | 0 | 0 | 0 | 0 | 0 | 0 | 0 | 0 | 0 | 0 | 0 | 0 | 0 | 0 | 0 | 0 | 0 | 0 | -1.6023e-12
| Sugarcane, at farm - KE | Heat from sugarcane ethanol; alcohol stove; at consumer - KE | KE | Sugarcane Ethanol | Current | 2013 Grid (IEA) | Not Applicable | Allocation, Physical | ODP - Ozone depletion | ODP - Ozone depletion (kg CFC-11 eq) | Feedstock Production | 95.68% | 2.6253e-06 | kg CFC-11 eq | 0 | 0 | 0 | 0 | 0 | 0 | 0 | 0 | 0 | 0 | 0 | 0 | 0 | 0 | 0 | 0 | 0 | 0 | 2.6253e-06
| sodium hydroxide, 50% in H2O, production mix, at plant - RER | Heat from sugarcane ethanol; alcohol stove; at consumer - KE | KE | Sugarcane Ethanol | Current | 2013 Grid (IEA) | Not Applicable | Allocation, Physical | ODP - Ozone depletion | ODP - Ozone depletion (kg CFC-11 eq) | Fuel Processing | 0.9632% | 2.6429e-08 | kg CFC-11 eq | 0 | 0 | 0 | 0 | 0 | 0 | 0 | 0 | 0 | 0 | 0 | 0 | 0 | 0 | 0 | 0 | 0 | 0 | 2.6429e-08
| sulphur dioxide, liquid, at plant - RER | Heat from sugarcane ethanol; alcohol stove; at consumer - KE | KE | Sugarcane Ethanol | Current | 2013 Grid (IEA) | Not Applicable | Allocation, Physical | ODP - Ozone depletion | ODP - Ozone depletion (kg CFC-11 eq) | Fuel Processing | 0.4009% | 1.0999e-08 | kg CFC-11 eq | 0 | 0 | 0 | 0 | 0 | 0 | 0 | 0 | 0 | 0 | 0 | 0 | 0 | 0 | 0 | 0 | 0 | 0 | 1.0999e-08
| transport, lorry >28t, fleet average - CH | Heat from sugarcane ethanol; alcohol stove; at consumer - KE | KE | Sugarcane Ethanol | Current | 2013 Grid (IEA) | Not Applicable | Allocation, Physical | ODP - Ozone depletion | ODP - Ozone depletion (kg CFC-11 eq) | Fuel Processing | 0.3097% | 8.4976e-09 | kg CFC-11 eq | 0 | 0 | 0 | 0 | 0 | 0 | 0 | 0 | 0 | 0 | 0 | 0 | 0 | 0 | 0 | 0 | 0 | 0 | 8.4976e-09
| lubricating oil, at plant - RER | Heat from sugarcane ethanol; alcohol stove; at consumer - KE | KE | Sugarcane Ethanol | Current | 2013 Grid (IEA) | Not Applicable | Allocation, Physical | ODP - Ozone depletion | ODP - Ozone depletion (kg CFC-11 eq) | Fuel Processing | 0.2842% | 7.7986e-09 | kg CFC-11 eq | 0 | 0 | 0 | 0 | 0 | 0 | 0 | 0 | 0 | 0 | 0 | 0 | 0 | 0 | 0 | 0 | 0 | 0 | 7.7986e-09
| single superphosphate, as P2O5, at regional storehouse - RER | Heat from sugarcane ethanol; alcohol stove; at consumer - KE | KE | Sugarcane Ethanol | Current | 2013 Grid (IEA) | Not Applicable | Allocation, Physical | ODP - Ozone depletion | ODP - Ozone depletion (kg CFC-11 eq) | Fuel Processing | 0.193% | 5.2954e-09 | kg CFC-11 eq | 0 | 0 | 0 | 0 | 0 | 0 | 0 | 0 | 0 | 0 | 0 | 0 | 0 | 0 | 0 | 0 | 0 | 0 | 5.2954e-09
| chemicals organic, at plant - GLO | Heat from sugarcane ethanol; alcohol stove; at consumer - KE | KE | Sugarcane Ethanol | Current | 2013 Grid (IEA) | Not Applicable | Allocation, Physical | ODP - Ozone depletion | ODP - Ozone depletion (kg CFC-11 eq) | Fuel Processing | 0.05997% | 1.6454e-09 | kg CFC-11 eq | 0 | 0 | 0 | 0 | 0 | 0 | 0 | 0 | 0 | 0 | 0 | 0 | 0 | 0 | 0 | 0 | 0 | 0 | 1.6454e-09
| phosphoric acid, industrial grade, 85% in H2O, at plant - RER | Heat from sugarcane ethanol; alcohol stove; at consumer - KE | KE | Sugarcane Ethanol | Current | 2013 Grid (IEA) | Not Applicable | Allocation, Physical | ODP - Ozone depletion | ODP - Ozone depletion (kg CFC-11 eq) | Fuel Processing | 0.009817% | 2.6935e-10 | kg CFC-11 eq | 0 | 0 | 0 | 0 | 0 | 0 | 0 | 0 | 0 | 0 | 0 | 0 | 0 | 0 | 0 | 0 | 0 | 0 | 2.6935e-10
| soda, powder, at plant - RER | Heat from sugarcane ethanol; alcohol stove; at consumer - KE | KE | Sugarcane Ethanol | Current | 2013 Grid (IEA) | Not Applicable | Allocation, Physical | ODP - Ozone depletion | ODP - Ozone depletion (kg CFC-11 eq) | Fuel Processing | 0.003915% | 1.0741e-10 | kg CFC-11 eq | 0 | 0 | 0 | 0 | 0 | 0 | 0 | 0 | 0 | 0 | 0 | 0 | 0 | 0 | 0 | 0 | 0 | 0 | 1.0741e-10
| limestone, at mine - CH | Heat from sugarcane ethanol; alcohol stove; at consumer - KE | KE | Sugarcane Ethanol | Current | 2013 Grid (IEA) | Not Applicable | Allocation, Physical | ODP - Ozone depletion | ODP - Ozone depletion (kg CFC-11 eq) | Fuel Processing | 0.0003752% | 1.0293e-11 | kg CFC-11 eq | 0 | 0 | 0 | 0 | 0 | 0 | 0 | 0 | 0 | 0 | 0 | 0 | 0 | 0 | 0 | 0 | 0 | 0 | 1.0293e-11
| chlorine, liquid, production mix, at plant - RER | Heat from sugarcane ethanol; alcohol stove; at consumer - KE | KE | Sugarcane Ethanol | Current | 2013 Grid (IEA) | Not Applicable | Allocation, Physical | ODP - Ozone depletion | ODP - Ozone depletion (kg CFC-11 eq) | Fuel Processing | 1.61% | 4.4168e-08 | kg CFC-11 eq | 0 | 0 | 0 | 0 | 0 | 0 | 0 | 0 | 0 | 0 | 0 | 0 | 0 | 0 | 0 | 0 | 0 | 0 | 4.4168e-08
| transport, lorry >28t, fleet average - CH | Heat from sugarcane ethanol; alcohol stove; at consumer - KE | KE | Sugarcane Ethanol | Current | 2013 Grid (IEA) | Not Applicable | Allocation, Physical | ODP - Ozone depletion | ODP - Ozone depletion (kg CFC-11 eq) | Fuel Processing | 0.2616% | 7.1768e-09 | kg CFC-11 eq | 0 | 0 | 0 | 0 | 0 | 0 | 0 | 0 | 0 | 0 | 0 | 0 | 0 | 0 | 0 | 0 | 0 | 0 | 7.1768e-09
| urea, as N, at regional storehouse - RER | Heat from sugarcane ethanol; alcohol stove; at consumer - KE | KE | Sugarcane Ethanol | Current | 2013 Grid (IEA) | Not Applicable | Allocation, Physical | ODP - Ozone depletion | ODP - Ozone depletion (kg CFC-11 eq) | Fuel Processing | 0.05878% | 1.6127e-09 | kg CFC-11 eq | 0 | 0 | 0 | 0 | 0 | 0 | 0 | 0 | 0 | 0 | 0 | 0 | 0 | 0 | 0 | 0 | 0 | 0 | 1.6127e-09
| sodium hydroxide, 50% in H2O, production mix, at plant - RER | Heat from sugarcane ethanol; alcohol stove; at consumer - KE | KE | Sugarcane Ethanol | Current | 2013 Grid (IEA) | Not Applicable | Allocation, Physical | ODP - Ozone depletion | ODP - Ozone depletion (kg CFC-11 eq) | Fuel Processing | 0.03237% | 8.8813e-10 | kg CFC-11 eq | 0 | 0 | 0 | 0 | 0 | 0 | 0 | 0 | 0 | 0 | 0 | 0 | 0 | 0 | 0 | 0 | 0 | 0 | 8.8813e-10
| chromium oxide, flakes, at plant - RER | Heat from sugarcane ethanol; alcohol stove; at consumer - KE | KE | Sugarcane Ethanol | Current | 2013 Grid (IEA) | Not Applicable | Allocation, Physical | ODP - Ozone depletion | ODP - Ozone depletion (kg CFC-11 eq) | Fuel Processing | 0.006152% | 1.688e-10 | kg CFC-11 eq | 0 | 0 | 0 | 0 | 0 | 0 | 0 | 0 | 0 | 0 | 0 | 0 | 0 | 0 | 0 | 0 | 0 | 0 | 1.688e-10
| zinc, primary, at regional storage - RER | Heat from sugarcane ethanol; alcohol stove; at consumer - KE | KE | Sugarcane Ethanol | Current | 2013 Grid (IEA) | Not Applicable | Allocation, Physical | ODP - Ozone depletion | ODP - Ozone depletion (kg CFC-11 eq) | Fuel Processing | 0.005052% | 1.3863e-10 | kg CFC-11 eq | 0 | 0 | 0 | 0 | 0 | 0 | 0 | 0 | 0 | 0 | 0 | 0 | 0 | 0 | 0 | 0 | 0 | 0 | 1.3863e-10
| phosphoric acid, industrial grade, 85% in H2O, at plant - RER | Heat from sugarcane ethanol; alcohol stove; at consumer - KE | KE | Sugarcane Ethanol | Current | 2013 Grid (IEA) | Not Applicable | Allocation, Physical | ODP - Ozone depletion | ODP - Ozone depletion (kg CFC-11 eq) | Fuel Processing | 0.003849% | 1.056e-10 | kg CFC-11 eq | 0 | 0 | 0 | 0 | 0 | 0 | 0 | 0 | 0 | 0 | 0 | 0 | 0 | 0 | 0 | 0 | 0 | 0 | 1.056e-10
| magnesium sulphate, at plant - RER | Heat from sugarcane ethanol; alcohol stove; at consumer - KE | KE | Sugarcane Ethanol | Current | 2013 Grid (IEA) | Not Applicable | Allocation, Physical | ODP - Ozone depletion | ODP - Ozone depletion (kg CFC-11 eq) | Fuel Processing | 0.0008857% | 2.4302e-11 | kg CFC-11 eq | 0 | 0 | 0 | 0 | 0 | 0 | 0 | 0 | 0 | 0 | 0 | 0 | 0 | 0 | 0 | 0 | 0 | 0 | 2.4302e-11
| sulphuric acid, liquid, at plant - RER | Heat from sugarcane ethanol; alcohol stove; at consumer - KE | KE | Sugarcane Ethanol | Current | 2013 Grid (IEA) | Not Applicable | Allocation, Physical | ODP - Ozone depletion | ODP - Ozone depletion (kg CFC-11 eq) | Fuel Processing | 0.0007357% | 2.0187e-11 | kg CFC-11 eq | 0 | 0 | 0 | 0 | 0 | 0 | 0 | 0 | 0 | 0 | 0 | 0 | 0 | 0 | 0 | 0 | 0 | 0 | 2.0187e-11
| formaldehyde, production mix, at plant - RER | Heat from sugarcane ethanol; alcohol stove; at consumer - KE | KE | Sugarcane Ethanol | Current | 2013 Grid (IEA) | Not Applicable | Allocation, Physical | ODP - Ozone depletion | ODP - Ozone depletion (kg CFC-11 eq) | Fuel Processing | 0.0004358% | 1.1958e-11 | kg CFC-11 eq | 0 | 0 | 0 | 0 | 0 | 0 | 0 | 0 | 0 | 0 | 0 | 0 | 0 | 0 | 0 | 0 | 0 | 0 | 1.1958e-11
| soda, powder, at plant - RER | Heat from sugarcane ethanol; alcohol stove; at consumer - KE | KE | Sugarcane Ethanol | Current | 2013 Grid (IEA) | Not Applicable | Allocation, Physical | ODP - Ozone depletion | ODP - Ozone depletion (kg CFC-11 eq) | Fuel Processing | 0.0002193% | 6.0158e-12 | kg CFC-11 eq | 0 | 0 | 0 | 0 | 0 | 0 | 0 | 0 | 0 | 0 | 0 | 0 | 0 | 0 | 0 | 0 | 0 | 0 | 6.0158e-12
| transport, lorry >28t, fleet average - CH | Heat from sugarcane ethanol; alcohol stove; at consumer - KE | KE | Sugarcane Ethanol | Current | 2013 Grid (IEA) | Not Applicable | Allocation, Physical | ODP - Ozone depletion | ODP - Ozone depletion (kg CFC-11 eq) | Distribution | 0.1119% | 3.0698e-09 | kg CFC-11 eq | 0 | 0 | 0 | 0 | 0 | 0 | 0 | 0 | 0 | 0 | 0 | 0 | 0 | 0 | 0 | 0 | 0 | 0 | 3.0698e-09
| Heat from sugarcane ethanol; alcohol stove; at consumer - KE | Heat from sugarcane ethanol; alcohol stove; at consumer - KE | KE | Sugarcane Ethanol | Current | 2013 Grid (IEA) | Not Applicable | Allocation, Physical | PMFP - Particulate matter formation | PMFP - Particulate matter formation (kg PM10 eq) | Cookstove Use | 0.01905% | 0.00081 | kg PM10 eq | 0 | 0 | 0 | 0 | 0 | 0 | 0 | 0 | 0 | 0 | 0 | 0 | 0 | 0 | 0 | 0 | 0 | 0 | 0.00081
| Ethanol; production from sugarcane molasses; at plant - KE | Heat from sugarcane ethanol; alcohol stove; at consumer - KE | KE | Sugarcane Ethanol | Current | 2013 Grid (IEA) | Not Applicable | Allocation, Physical | PMFP - Particulate matter formation | PMFP - Particulate matter formation (kg PM10 eq) | Fuel Processing | 0.0003905% | 1.6604e-05 | kg PM10 eq | 0 | 0 | 0 | 0 | 0 | 0 | 0 | 0 | 0 | 0 | 0 | 0 | 0 | 0 | 0 | 0 | 0 | 0 | 1.6604e-05
| Molasses; production from sugarcane; at plant - KE | Heat from sugarcane ethanol; alcohol stove; at consumer - KE | KE | Sugarcane Ethanol | Current | 2013 Grid (IEA) | Not Applicable | Allocation, Physical | PMFP - Particulate matter formation | PMFP - Particulate matter formation (kg PM10 eq) | Fuel Processing | 4.397e-05% | 1.8696e-06 | kg PM10 eq | 0 | 0 | 0 | 0 | 0 | 0 | 0 | 0 | 0 | 0 | 0 | 0 | 0 | 0 | 0 | 0 | 0 | 0 | 1.8696e-06
| Sugarcane, at farm - KE | Heat from sugarcane ethanol; alcohol stove; at consumer - KE | KE | Sugarcane Ethanol | Current | 2013 Grid (IEA) | Not Applicable | Allocation, Physical | PMFP - Particulate matter formation | PMFP - Particulate matter formation (kg PM10 eq) | Feedstock Production | 98.01% | 4.167 | kg PM10 eq | 0 | 0 | 0 | 0 | 0 | 0 | 0 | 0 | 0 | 0 | 0 | 0 | 0 | 0 | 0 | 0 | 0 | 0 | 4.167
| sulphur dioxide, liquid, at plant - RER | Heat from sugarcane ethanol; alcohol stove; at consumer - KE | KE | Sugarcane Ethanol | Current | 2013 Grid (IEA) | Not Applicable | Allocation, Physical | PMFP - Particulate matter formation | PMFP - Particulate matter formation (kg PM10 eq) | Fuel Processing | 1.178% | 0.05007 | kg PM10 eq | 0 | 0 | 0 | 0 | 0 | 0 | 0 | 0 | 0 | 0 | 0 | 0 | 0 | 0 | 0 | 0 | 0 | 0 | 0.05007
| transport, lorry >28t, fleet average - CH | Heat from sugarcane ethanol; alcohol stove; at consumer - KE | KE | Sugarcane Ethanol | Current | 2013 Grid (IEA) | Not Applicable | Allocation, Physical | PMFP - Particulate matter formation | PMFP - Particulate matter formation (kg PM10 eq) | Fuel Processing | 0.2481% | 0.01055 | kg PM10 eq | 0 | 0 | 0 | 0 | 0 | 0 | 0 | 0 | 0 | 0 | 0 | 0 | 0 | 0 | 0 | 0 | 0 | 0 | 0.01055
| lubricating oil, at plant - RER | Heat from sugarcane ethanol; alcohol stove; at consumer - KE | KE | Sugarcane Ethanol | Current | 2013 Grid (IEA) | Not Applicable | Allocation, Physical | PMFP - Particulate matter formation | PMFP - Particulate matter formation (kg PM10 eq) | Fuel Processing | 0.08397% | 0.00357 | kg PM10 eq | 0 | 0 | 0 | 0 | 0 | 0 | 0 | 0 | 0 | 0 | 0 | 0 | 0 | 0 | 0 | 0 | 0 | 0 | 0.00357
| single superphosphate, as P2O5, at regional storehouse - RER | Heat from sugarcane ethanol; alcohol stove; at consumer - KE | KE | Sugarcane Ethanol | Current | 2013 Grid (IEA) | Not Applicable | Allocation, Physical | PMFP - Particulate matter formation | PMFP - Particulate matter formation (kg PM10 eq) | Fuel Processing | 0.08114% | 0.00345 | kg PM10 eq | 0 | 0 | 0 | 0 | 0 | 0 | 0 | 0 | 0 | 0 | 0 | 0 | 0 | 0 | 0 | 0 | 0 | 0 | 0.00345
| sodium hydroxide, 50% in H2O, production mix, at plant - RER | Heat from sugarcane ethanol; alcohol stove; at consumer - KE | KE | Sugarcane Ethanol | Current | 2013 Grid (IEA) | Not Applicable | Allocation, Physical | PMFP - Particulate matter formation | PMFP - Particulate matter formation (kg PM10 eq) | Fuel Processing | 0.04539% | 0.00193 | kg PM10 eq | 0 | 0 | 0 | 0 | 0 | 0 | 0 | 0 | 0 | 0 | 0 | 0 | 0 | 0 | 0 | 0 | 0 | 0 | 0.00193
| limestone, at mine - CH | Heat from sugarcane ethanol; alcohol stove; at consumer - KE | KE | Sugarcane Ethanol | Current | 2013 Grid (IEA) | Not Applicable | Allocation, Physical | PMFP - Particulate matter formation | PMFP - Particulate matter formation (kg PM10 eq) | Fuel Processing | 0.007056% | 0.0003 | kg PM10 eq | 0 | 0 | 0 | 0 | 0 | 0 | 0 | 0 | 0 | 0 | 0 | 0 | 0 | 0 | 0 | 0 | 0 | 0 | 0.0003
| phosphoric acid, industrial grade, 85% in H2O, at plant - RER | Heat from sugarcane ethanol; alcohol stove; at consumer - KE | KE | Sugarcane Ethanol | Current | 2013 Grid (IEA) | Not Applicable | Allocation, Physical | PMFP - Particulate matter formation | PMFP - Particulate matter formation (kg PM10 eq) | Fuel Processing | 0.005174% | 0.00022 | kg PM10 eq | 0 | 0 | 0 | 0 | 0 | 0 | 0 | 0 | 0 | 0 | 0 | 0 | 0 | 0 | 0 | 0 | 0 | 0 | 0.00022
| soda, powder, at plant - RER | Heat from sugarcane ethanol; alcohol stove; at consumer - KE | KE | Sugarcane Ethanol | Current | 2013 Grid (IEA) | Not Applicable | Allocation, Physical | PMFP - Particulate matter formation | PMFP - Particulate matter formation (kg PM10 eq) | Fuel Processing | 0.001905% | 8.0979e-05 | kg PM10 eq | 0 | 0 | 0 | 0 | 0 | 0 | 0 | 0 | 0 | 0 | 0 | 0 | 0 | 0 | 0 | 0 | 0 | 0 | 8.0979e-05
| chemicals organic, at plant - GLO | Heat from sugarcane ethanol; alcohol stove; at consumer - KE | KE | Sugarcane Ethanol | Current | 2013 Grid (IEA) | Not Applicable | Allocation, Physical | PMFP - Particulate matter formation | PMFP - Particulate matter formation (kg PM10 eq) | Fuel Processing | 0.001109% | 4.7151e-05 | kg PM10 eq | 0 | 0 | 0 | 0 | 0 | 0 | 0 | 0 | 0 | 0 | 0 | 0 | 0 | 0 | 0 | 0 | 0 | 0 | 4.7151e-05
| transport, lorry >28t, fleet average - CH | Heat from sugarcane ethanol; alcohol stove; at consumer - KE | KE | Sugarcane Ethanol | Current | 2013 Grid (IEA) | Not Applicable | Allocation, Physical | PMFP - Particulate matter formation | PMFP - Particulate matter formation (kg PM10 eq) | Fuel Processing | 0.2096% | 0.00891 | kg PM10 eq | 0 | 0 | 0 | 0 | 0 | 0 | 0 | 0 | 0 | 0 | 0 | 0 | 0 | 0 | 0 | 0 | 0 | 0 | 0.00891
| urea, as N, at regional storehouse - RER | Heat from sugarcane ethanol; alcohol stove; at consumer - KE | KE | Sugarcane Ethanol | Current | 2013 Grid (IEA) | Not Applicable | Allocation, Physical | PMFP - Particulate matter formation | PMFP - Particulate matter formation (kg PM10 eq) | Fuel Processing | 0.01035% | 0.00044 | kg PM10 eq | 0 | 0 | 0 | 0 | 0 | 0 | 0 | 0 | 0 | 0 | 0 | 0 | 0 | 0 | 0 | 0 | 0 | 0 | 0.00044
| chromium oxide, flakes, at plant - RER | Heat from sugarcane ethanol; alcohol stove; at consumer - KE | KE | Sugarcane Ethanol | Current | 2013 Grid (IEA) | Not Applicable | Allocation, Physical | PMFP - Particulate matter formation | PMFP - Particulate matter formation (kg PM10 eq) | Fuel Processing | 0.002587% | 0.00011 | kg PM10 eq | 0 | 0 | 0 | 0 | 0 | 0 | 0 | 0 | 0 | 0 | 0 | 0 | 0 | 0 | 0 | 0 | 0 | 0 | 0.00011
| zinc, primary, at regional storage - RER | Heat from sugarcane ethanol; alcohol stove; at consumer - KE | KE | Sugarcane Ethanol | Current | 2013 Grid (IEA) | Not Applicable | Allocation, Physical | PMFP - Particulate matter formation | PMFP - Particulate matter formation (kg PM10 eq) | Fuel Processing | 0.002352% | 0.0001 | kg PM10 eq | 0 | 0 | 0 | 0 | 0 | 0 | 0 | 0 | 0 | 0 | 0 | 0 | 0 | 0 | 0 | 0 | 0 | 0 | 0.0001
| phosphoric acid, industrial grade, 85% in H2O, at plant - RER | Heat from sugarcane ethanol; alcohol stove; at consumer - KE | KE | Sugarcane Ethanol | Current | 2013 Grid (IEA) | Not Applicable | Allocation, Physical | PMFP - Particulate matter formation | PMFP - Particulate matter formation (kg PM10 eq) | Fuel Processing | 0.002049% | 8.7107e-05 | kg PM10 eq | 0 | 0 | 0 | 0 | 0 | 0 | 0 | 0 | 0 | 0 | 0 | 0 | 0 | 0 | 0 | 0 | 0 | 0 | 8.7107e-05
| sulphuric acid, liquid, at plant - RER | Heat from sugarcane ethanol; alcohol stove; at consumer - KE | KE | Sugarcane Ethanol | Current | 2013 Grid (IEA) | Not Applicable | Allocation, Physical | PMFP - Particulate matter formation | PMFP - Particulate matter formation (kg PM10 eq) | Fuel Processing | 0.001904% | 8.0945e-05 | kg PM10 eq | 0 | 0 | 0 | 0 | 0 | 0 | 0 | 0 | 0 | 0 | 0 | 0 | 0 | 0 | 0 | 0 | 0 | 0 | 8.0945e-05
| sodium hydroxide, 50% in H2O, production mix, at plant - RER | Heat from sugarcane ethanol; alcohol stove; at consumer - KE | KE | Sugarcane Ethanol | Current | 2013 Grid (IEA) | Not Applicable | Allocation, Physical | PMFP - Particulate matter formation | PMFP - Particulate matter formation (kg PM10 eq) | Fuel Processing | 0.001527% | 6.4934e-05 | kg PM10 eq | 0 | 0 | 0 | 0 | 0 | 0 | 0 | 0 | 0 | 0 | 0 | 0 | 0 | 0 | 0 | 0 | 0 | 0 | 6.4934e-05
| chlorine, liquid, production mix, at plant - RER | Heat from sugarcane ethanol; alcohol stove; at consumer - KE | KE | Sugarcane Ethanol | Current | 2013 Grid (IEA) | Not Applicable | Allocation, Physical | PMFP - Particulate matter formation | PMFP - Particulate matter formation (kg PM10 eq) | Fuel Processing | 0.0009471% | 4.0269e-05 | kg PM10 eq | 0 | 0 | 0 | 0 | 0 | 0 | 0 | 0 | 0 | 0 | 0 | 0 | 0 | 0 | 0 | 0 | 0 | 0 | 4.0269e-05
| magnesium sulphate, at plant - RER | Heat from sugarcane ethanol; alcohol stove; at consumer - KE | KE | Sugarcane Ethanol | Current | 2013 Grid (IEA) | Not Applicable | Allocation, Physical | PMFP - Particulate matter formation | PMFP - Particulate matter formation (kg PM10 eq) | Fuel Processing | 0.0003392% | 1.4424e-05 | kg PM10 eq | 0 | 0 | 0 | 0 | 0 | 0 | 0 | 0 | 0 | 0 | 0 | 0 | 0 | 0 | 0 | 0 | 0 | 0 | 1.4424e-05
| soda, powder, at plant - RER | Heat from sugarcane ethanol; alcohol stove; at consumer - KE | KE | Sugarcane Ethanol | Current | 2013 Grid (IEA) | Not Applicable | Allocation, Physical | PMFP - Particulate matter formation | PMFP - Particulate matter formation (kg PM10 eq) | Fuel Processing | 0.0001067% | 4.5355e-06 | kg PM10 eq | 0 | 0 | 0 | 0 | 0 | 0 | 0 | 0 | 0 | 0 | 0 | 0 | 0 | 0 | 0 | 0 | 0 | 0 | 4.5355e-06
| formaldehyde, production mix, at plant - RER | Heat from sugarcane ethanol; alcohol stove; at consumer - KE | KE | Sugarcane Ethanol | Current | 2013 Grid (IEA) | Not Applicable | Allocation, Physical | PMFP - Particulate matter formation | PMFP - Particulate matter formation (kg PM10 eq) | Fuel Processing | 2.782e-05% | 1.1829e-06 | kg PM10 eq | 0 | 0 | 0 | 0 | 0 | 0 | 0 | 0 | 0 | 0 | 0 | 0 | 0 | 0 | 0 | 0 | 0 | 0 | 1.1829e-06
| transport, lorry >28t, fleet average - CH | Heat from sugarcane ethanol; alcohol stove; at consumer - KE | KE | Sugarcane Ethanol | Current | 2013 Grid (IEA) | Not Applicable | Allocation, Physical | PMFP - Particulate matter formation | PMFP - Particulate matter formation (kg PM10 eq) | Distribution | 0.08961% | 0.00381 | kg PM10 eq | 0 | 0 | 0 | 0 | 0 | 0 | 0 | 0 | 0 | 0 | 0 | 0 | 0 | 0 | 0 | 0 | 0 | 0 | 0.00381
| Heat from sugarcane ethanol; alcohol stove; at consumer - KE | Heat from sugarcane ethanol; alcohol stove; at consumer - KE | KE | Sugarcane Ethanol | Current | 2013 Grid (IEA) | Not Applicable | Allocation, Physical | POFP - Photochemical oxidant formation | POFP - Photochemical oxidant formation (kg NMVOC) | Cookstove Use | 27.37% | 0.11799 | kg NMVOC | 0 | 0 | 0 | 0 | 0 | 0 | 0 | 0 | 0 | 0 | 0 | 0 | 0 | 0 | 0 | 0 | 0 | 0 | 0.11799
| Ethanol; production from sugarcane molasses; at plant - KE | Heat from sugarcane ethanol; alcohol stove; at consumer - KE | KE | Sugarcane Ethanol | Current | 2013 Grid (IEA) | Not Applicable | Allocation, Physical | POFP - Photochemical oxidant formation | POFP - Photochemical oxidant formation (kg NMVOC) | Fuel Processing | -0.0004874% | -2.1008e-06 | kg NMVOC | 0 | 0 | 0 | 0 | 0 | 0 | 0 | 0 | 0 | 0 | 0 | 0 | 0 | 0 | 0 | 0 | 0 | 0 | -2.1008e-06
| Molasses; production from sugarcane; at plant - KE | Heat from sugarcane ethanol; alcohol stove; at consumer - KE | KE | Sugarcane Ethanol | Current | 2013 Grid (IEA) | Not Applicable | Allocation, Physical | POFP - Photochemical oxidant formation | POFP - Photochemical oxidant formation (kg NMVOC) | Fuel Processing | 5.104e-06% | 2.2e-08 | kg NMVOC | 0 | 0 | 0 | 0 | 0 | 0 | 0 | 0 | 0 | 0 | 0 | 0 | 0 | 0 | 0 | 0 | 0 | 0 | 2.2e-08
| Sugarcane, at farm - KE | Heat from sugarcane ethanol; alcohol stove; at consumer - KE | KE | Sugarcane Ethanol | Current | 2013 Grid (IEA) | Not Applicable | Allocation, Physical | POFP - Photochemical oxidant formation | POFP - Photochemical oxidant formation (kg NMVOC) | Feedstock Production | 38.58% | 0.1663 | kg NMVOC | 0 | 0 | 0 | 0 | 0 | 0 | 0 | 0 | 0 | 0 | 0 | 0 | 0 | 0 | 0 | 0 | 0 | 0 | 0.1663
| transport, lorry >28t, fleet average - CH | Heat from sugarcane ethanol; alcohol stove; at consumer - KE | KE | Sugarcane Ethanol | Current | 2013 Grid (IEA) | Not Applicable | Allocation, Physical | POFP - Photochemical oxidant formation | POFP - Photochemical oxidant formation (kg NMVOC) | Fuel Processing | 9.619% | 0.04146 | kg NMVOC | 0 | 0 | 0 | 0 | 0 | 0 | 0 | 0 | 0 | 0 | 0 | 0 | 0 | 0 | 0 | 0 | 0 | 0 | 0.04146
| lubricating oil, at plant - RER | Heat from sugarcane ethanol; alcohol stove; at consumer - KE | KE | Sugarcane Ethanol | Current | 2013 Grid (IEA) | Not Applicable | Allocation, Physical | POFP - Photochemical oxidant formation | POFP - Photochemical oxidant formation (kg NMVOC) | Fuel Processing | 5.355% | 0.02308 | kg NMVOC | 0 | 0 | 0 | 0 | 0 | 0 | 0 | 0 | 0 | 0 | 0 | 0 | 0 | 0 | 0 | 0 | 0 | 0 | 0.02308
| sulphur dioxide, liquid, at plant - RER | Heat from sugarcane ethanol; alcohol stove; at consumer - KE | KE | Sugarcane Ethanol | Current | 2013 Grid (IEA) | Not Applicable | Allocation, Physical | POFP - Photochemical oxidant formation | POFP - Photochemical oxidant formation (kg NMVOC) | Fuel Processing | 5.336% | 0.023 | kg NMVOC | 0 | 0 | 0 | 0 | 0 | 0 | 0 | 0 | 0 | 0 | 0 | 0 | 0 | 0 | 0 | 0 | 0 | 0 | 0.023
| single superphosphate, as P2O5, at regional storehouse - RER | Heat from sugarcane ethanol; alcohol stove; at consumer - KE | KE | Sugarcane Ethanol | Current | 2013 Grid (IEA) | Not Applicable | Allocation, Physical | POFP - Photochemical oxidant formation | POFP - Photochemical oxidant formation (kg NMVOC) | Fuel Processing | 0.9907% | 0.00427 | kg NMVOC | 0 | 0 | 0 | 0 | 0 | 0 | 0 | 0 | 0 | 0 | 0 | 0 | 0 | 0 | 0 | 0 | 0 | 0 | 0.00427
| sodium hydroxide, 50% in H2O, production mix, at plant - RER | Heat from sugarcane ethanol; alcohol stove; at consumer - KE | KE | Sugarcane Ethanol | Current | 2013 Grid (IEA) | Not Applicable | Allocation, Physical | POFP - Photochemical oxidant formation | POFP - Photochemical oxidant formation (kg NMVOC) | Fuel Processing | 0.7215% | 0.00311 | kg NMVOC | 0 | 0 | 0 | 0 | 0 | 0 | 0 | 0 | 0 | 0 | 0 | 0 | 0 | 0 | 0 | 0 | 0 | 0 | 0.00311
| limestone, at mine - CH | Heat from sugarcane ethanol; alcohol stove; at consumer - KE | KE | Sugarcane Ethanol | Current | 2013 Grid (IEA) | Not Applicable | Allocation, Physical | POFP - Photochemical oxidant formation | POFP - Photochemical oxidant formation (kg NMVOC) | Fuel Processing | 0.06032% | 0.00026 | kg NMVOC | 0 | 0 | 0 | 0 | 0 | 0 | 0 | 0 | 0 | 0 | 0 | 0 | 0 | 0 | 0 | 0 | 0 | 0 | 0.00026
| phosphoric acid, industrial grade, 85% in H2O, at plant - RER | Heat from sugarcane ethanol; alcohol stove; at consumer - KE | KE | Sugarcane Ethanol | Current | 2013 Grid (IEA) | Not Applicable | Allocation, Physical | POFP - Photochemical oxidant formation | POFP - Photochemical oxidant formation (kg NMVOC) | Fuel Processing | 0.03944% | 0.00017 | kg NMVOC | 0 | 0 | 0 | 0 | 0 | 0 | 0 | 0 | 0 | 0 | 0 | 0 | 0 | 0 | 0 | 0 | 0 | 0 | 0.00017
| chemicals organic, at plant - GLO | Heat from sugarcane ethanol; alcohol stove; at consumer - KE | KE | Sugarcane Ethanol | Current | 2013 Grid (IEA) | Not Applicable | Allocation, Physical | POFP - Photochemical oxidant formation | POFP - Photochemical oxidant formation (kg NMVOC) | Fuel Processing | 0.0348% | 0.00015 | kg NMVOC | 0 | 0 | 0 | 0 | 0 | 0 | 0 | 0 | 0 | 0 | 0 | 0 | 0 | 0 | 0 | 0 | 0 | 0 | 0.00015
| soda, powder, at plant - RER | Heat from sugarcane ethanol; alcohol stove; at consumer - KE | KE | Sugarcane Ethanol | Current | 2013 Grid (IEA) | Not Applicable | Allocation, Physical | POFP - Photochemical oxidant formation | POFP - Photochemical oxidant formation (kg NMVOC) | Fuel Processing | 0.0232% | 9.9978e-05 | kg NMVOC | 0 | 0 | 0 | 0 | 0 | 0 | 0 | 0 | 0 | 0 | 0 | 0 | 0 | 0 | 0 | 0 | 0 | 0 | 9.9978e-05
| transport, lorry >28t, fleet average - CH | Heat from sugarcane ethanol; alcohol stove; at consumer - KE | KE | Sugarcane Ethanol | Current | 2013 Grid (IEA) | Not Applicable | Allocation, Physical | POFP - Photochemical oxidant formation | POFP - Photochemical oxidant formation (kg NMVOC) | Fuel Processing | 8.122% | 0.03501 | kg NMVOC | 0 | 0 | 0 | 0 | 0 | 0 | 0 | 0 | 0 | 0 | 0 | 0 | 0 | 0 | 0 | 0 | 0 | 0 | 0.03501
| urea, as N, at regional storehouse - RER | Heat from sugarcane ethanol; alcohol stove; at consumer - KE | KE | Sugarcane Ethanol | Current | 2013 Grid (IEA) | Not Applicable | Allocation, Physical | POFP - Photochemical oxidant formation | POFP - Photochemical oxidant formation (kg NMVOC) | Fuel Processing | 0.123% | 0.00053 | kg NMVOC | 0 | 0 | 0 | 0 | 0 | 0 | 0 | 0 | 0 | 0 | 0 | 0 | 0 | 0 | 0 | 0 | 0 | 0 | 0.00053
| zinc, primary, at regional storage - RER | Heat from sugarcane ethanol; alcohol stove; at consumer - KE | KE | Sugarcane Ethanol | Current | 2013 Grid (IEA) | Not Applicable | Allocation, Physical | POFP - Photochemical oxidant formation | POFP - Photochemical oxidant formation (kg NMVOC) | Fuel Processing | 0.04176% | 0.00018 | kg NMVOC | 0 | 0 | 0 | 0 | 0 | 0 | 0 | 0 | 0 | 0 | 0 | 0 | 0 | 0 | 0 | 0 | 0 | 0 | 0.00018
| chromium oxide, flakes, at plant - RER | Heat from sugarcane ethanol; alcohol stove; at consumer - KE | KE | Sugarcane Ethanol | Current | 2013 Grid (IEA) | Not Applicable | Allocation, Physical | POFP - Photochemical oxidant formation | POFP - Photochemical oxidant formation (kg NMVOC) | Fuel Processing | 0.03248% | 0.00014 | kg NMVOC | 0 | 0 | 0 | 0 | 0 | 0 | 0 | 0 | 0 | 0 | 0 | 0 | 0 | 0 | 0 | 0 | 0 | 0 | 0.00014
| sodium hydroxide, 50% in H2O, production mix, at plant - RER | Heat from sugarcane ethanol; alcohol stove; at consumer - KE | KE | Sugarcane Ethanol | Current | 2013 Grid (IEA) | Not Applicable | Allocation, Physical | POFP - Photochemical oxidant formation | POFP - Photochemical oxidant formation (kg NMVOC) | Fuel Processing | 0.0232% | 0.0001 | kg NMVOC | 0 | 0 | 0 | 0 | 0 | 0 | 0 | 0 | 0 | 0 | 0 | 0 | 0 | 0 | 0 | 0 | 0 | 0 | 0.0001
| phosphoric acid, industrial grade, 85% in H2O, at plant - RER | Heat from sugarcane ethanol; alcohol stove; at consumer - KE | KE | Sugarcane Ethanol | Current | 2013 Grid (IEA) | Not Applicable | Allocation, Physical | POFP - Photochemical oxidant formation | POFP - Photochemical oxidant formation (kg NMVOC) | Fuel Processing | 0.01588% | 6.8452e-05 | kg NMVOC | 0 | 0 | 0 | 0 | 0 | 0 | 0 | 0 | 0 | 0 | 0 | 0 | 0 | 0 | 0 | 0 | 0 | 0 | 6.8452e-05
| chlorine, liquid, production mix, at plant - RER | Heat from sugarcane ethanol; alcohol stove; at consumer - KE | KE | Sugarcane Ethanol | Current | 2013 Grid (IEA) | Not Applicable | Allocation, Physical | POFP - Photochemical oxidant formation | POFP - Photochemical oxidant formation (kg NMVOC) | Fuel Processing | 0.01488% | 6.413e-05 | kg NMVOC | 0 | 0 | 0 | 0 | 0 | 0 | 0 | 0 | 0 | 0 | 0 | 0 | 0 | 0 | 0 | 0 | 0 | 0 | 6.413e-05
| sulphuric acid, liquid, at plant - RER | Heat from sugarcane ethanol; alcohol stove; at consumer - KE | KE | Sugarcane Ethanol | Current | 2013 Grid (IEA) | Not Applicable | Allocation, Physical | POFP - Photochemical oxidant formation | POFP - Photochemical oxidant formation (kg NMVOC) | Fuel Processing | 0.01257% | 5.4194e-05 | kg NMVOC | 0 | 0 | 0 | 0 | 0 | 0 | 0 | 0 | 0 | 0 | 0 | 0 | 0 | 0 | 0 | 0 | 0 | 0 | 5.4194e-05
| magnesium sulphate, at plant - RER | Heat from sugarcane ethanol; alcohol stove; at consumer - KE | KE | Sugarcane Ethanol | Current | 2013 Grid (IEA) | Not Applicable | Allocation, Physical | POFP - Photochemical oxidant formation | POFP - Photochemical oxidant formation (kg NMVOC) | Fuel Processing | 0.001365% | 5.8838e-06 | kg NMVOC | 0 | 0 | 0 | 0 | 0 | 0 | 0 | 0 | 0 | 0 | 0 | 0 | 0 | 0 | 0 | 0 | 0 | 0 | 5.8838e-06
| soda, powder, at plant - RER | Heat from sugarcane ethanol; alcohol stove; at consumer - KE | KE | Sugarcane Ethanol | Current | 2013 Grid (IEA) | Not Applicable | Allocation, Physical | POFP - Photochemical oxidant formation | POFP - Photochemical oxidant formation (kg NMVOC) | Fuel Processing | 0.001299% | 5.5996e-06 | kg NMVOC | 0 | 0 | 0 | 0 | 0 | 0 | 0 | 0 | 0 | 0 | 0 | 0 | 0 | 0 | 0 | 0 | 0 | 0 | 5.5996e-06
| formaldehyde, production mix, at plant - RER | Heat from sugarcane ethanol; alcohol stove; at consumer - KE | KE | Sugarcane Ethanol | Current | 2013 Grid (IEA) | Not Applicable | Allocation, Physical | POFP - Photochemical oxidant formation | POFP - Photochemical oxidant formation (kg NMVOC) | Fuel Processing | 0.0008912% | 3.8413e-06 | kg NMVOC | 0 | 0 | 0 | 0 | 0 | 0 | 0 | 0 | 0 | 0 | 0 | 0 | 0 | 0 | 0 | 0 | 0 | 0 | 3.8413e-06
| transport, lorry >28t, fleet average - CH | Heat from sugarcane ethanol; alcohol stove; at consumer - KE | KE | Sugarcane Ethanol | Current | 2013 Grid (IEA) | Not Applicable | Allocation, Physical | POFP - Photochemical oxidant formation | POFP - Photochemical oxidant formation (kg NMVOC) | Distribution | 3.475% | 0.01498 | kg NMVOC | 0 | 0 | 0 | 0 | 0 | 0 | 0 | 0 | 0 | 0 | 0 | 0 | 0 | 0 | 0 | 0 | 0 | 0 | 0.01498
| Heat from sugarcane ethanol; alcohol stove; at consumer - KE | Heat from sugarcane ethanol; alcohol stove; at consumer - KE | KE | Sugarcane Ethanol | Current | 2013 Grid (IEA) | Not Applicable | Allocation, Physical | TAP - Terrestrial acidification | TAP - Terrestrial acidification (kg SO2 eq) | Cookstove Use | 0% | 0 | kg SO2 eq | 0 | 0 | 0 | 0 | 0 | 0 | 0 | 0 | 0 | 0 | 0 | 0 | 0 | 0 | 0 | 0 | 0 | 0 | 0
| Ethanol; production from sugarcane molasses; at plant - KE | Heat from sugarcane ethanol; alcohol stove; at consumer - KE | KE | Sugarcane Ethanol | Current | 2013 Grid (IEA) | Not Applicable | Allocation, Physical | TAP - Terrestrial acidification | TAP - Terrestrial acidification (kg SO2 eq) | Fuel Processing | 0.0002154% | 8.7923e-06 | kg SO2 eq | 0 | 0 | 0 | 0 | 0 | 0 | 0 | 0 | 0 | 0 | 0 | 0 | 0 | 0 | 0 | 0 | 0 | 0 | 8.7923e-06
| Molasses; production from sugarcane; at plant - KE | Heat from sugarcane ethanol; alcohol stove; at consumer - KE | KE | Sugarcane Ethanol | Current | 2013 Grid (IEA) | Not Applicable | Allocation, Physical | TAP - Terrestrial acidification | TAP - Terrestrial acidification (kg SO2 eq) | Fuel Processing | 0% | 0 | kg SO2 eq | 0 | 0 | 0 | 0 | 0 | 0 | 0 | 0 | 0 | 0 | 0 | 0 | 0 | 0 | 0 | 0 | 0 | 0 | 0
| Sugarcane, at farm - KE | Heat from sugarcane ethanol; alcohol stove; at consumer - KE | KE | Sugarcane Ethanol | Current | 2013 Grid (IEA) | Not Applicable | Allocation, Physical | TAP - Terrestrial acidification | TAP - Terrestrial acidification (kg SO2 eq) | Feedstock Production | 91.89% | 3.7516 | kg SO2 eq | 0 | 0 | 0 | 0 | 0 | 0 | 0 | 0 | 0 | 0 | 0 | 0 | 0 | 0 | 0 | 0 | 0 | 0 | 3.7516
| sulphur dioxide, liquid, at plant - RER | Heat from sugarcane ethanol; alcohol stove; at consumer - KE | KE | Sugarcane Ethanol | Current | 2013 Grid (IEA) | Not Applicable | Allocation, Physical | TAP - Terrestrial acidification | TAP - Terrestrial acidification (kg SO2 eq) | Fuel Processing | 6.022% | 0.24584 | kg SO2 eq | 0 | 0 | 0 | 0 | 0 | 0 | 0 | 0 | 0 | 0 | 0 | 0 | 0 | 0 | 0 | 0 | 0 | 0 | 0.24584
| transport, lorry >28t, fleet average - CH | Heat from sugarcane ethanol; alcohol stove; at consumer - KE | KE | Sugarcane Ethanol | Current | 2013 Grid (IEA) | Not Applicable | Allocation, Physical | TAP - Terrestrial acidification | TAP - Terrestrial acidification (kg SO2 eq) | Fuel Processing | 0.5835% | 0.02382 | kg SO2 eq | 0 | 0 | 0 | 0 | 0 | 0 | 0 | 0 | 0 | 0 | 0 | 0 | 0 | 0 | 0 | 0 | 0 | 0 | 0.02382
| lubricating oil, at plant - RER | Heat from sugarcane ethanol; alcohol stove; at consumer - KE | KE | Sugarcane Ethanol | Current | 2013 Grid (IEA) | Not Applicable | Allocation, Physical | TAP - Terrestrial acidification | TAP - Terrestrial acidification (kg SO2 eq) | Fuel Processing | 0.3025% | 0.01235 | kg SO2 eq | 0 | 0 | 0 | 0 | 0 | 0 | 0 | 0 | 0 | 0 | 0 | 0 | 0 | 0 | 0 | 0 | 0 | 0 | 0.01235
| single superphosphate, as P2O5, at regional storehouse - RER | Heat from sugarcane ethanol; alcohol stove; at consumer - KE | KE | Sugarcane Ethanol | Current | 2013 Grid (IEA) | Not Applicable | Allocation, Physical | TAP - Terrestrial acidification | TAP - Terrestrial acidification (kg SO2 eq) | Fuel Processing | 0.2386% | 0.00974 | kg SO2 eq | 0 | 0 | 0 | 0 | 0 | 0 | 0 | 0 | 0 | 0 | 0 | 0 | 0 | 0 | 0 | 0 | 0 | 0 | 0.00974
| sodium hydroxide, 50% in H2O, production mix, at plant - RER | Heat from sugarcane ethanol; alcohol stove; at consumer - KE | KE | Sugarcane Ethanol | Current | 2013 Grid (IEA) | Not Applicable | Allocation, Physical | TAP - Terrestrial acidification | TAP - Terrestrial acidification (kg SO2 eq) | Fuel Processing | 0.1443% | 0.00589 | kg SO2 eq | 0 | 0 | 0 | 0 | 0 | 0 | 0 | 0 | 0 | 0 | 0 | 0 | 0 | 0 | 0 | 0 | 0 | 0 | 0.00589
| phosphoric acid, industrial grade, 85% in H2O, at plant - RER | Heat from sugarcane ethanol; alcohol stove; at consumer - KE | KE | Sugarcane Ethanol | Current | 2013 Grid (IEA) | Not Applicable | Allocation, Physical | TAP - Terrestrial acidification | TAP - Terrestrial acidification (kg SO2 eq) | Fuel Processing | 0.02033% | 0.00083 | kg SO2 eq | 0 | 0 | 0 | 0 | 0 | 0 | 0 | 0 | 0 | 0 | 0 | 0 | 0 | 0 | 0 | 0 | 0 | 0 | 0.00083
| soda, powder, at plant - RER | Heat from sugarcane ethanol; alcohol stove; at consumer - KE | KE | Sugarcane Ethanol | Current | 2013 Grid (IEA) | Not Applicable | Allocation, Physical | TAP - Terrestrial acidification | TAP - Terrestrial acidification (kg SO2 eq) | Fuel Processing | 0.007838% | 0.00032 | kg SO2 eq | 0 | 0 | 0 | 0 | 0 | 0 | 0 | 0 | 0 | 0 | 0 | 0 | 0 | 0 | 0 | 0 | 0 | 0 | 0.00032
| limestone, at mine - CH | Heat from sugarcane ethanol; alcohol stove; at consumer - KE | KE | Sugarcane Ethanol | Current | 2013 Grid (IEA) | Not Applicable | Allocation, Physical | TAP - Terrestrial acidification | TAP - Terrestrial acidification (kg SO2 eq) | Fuel Processing | 0.004654% | 0.00019 | kg SO2 eq | 0 | 0 | 0 | 0 | 0 | 0 | 0 | 0 | 0 | 0 | 0 | 0 | 0 | 0 | 0 | 0 | 0 | 0 | 0.00019
| chemicals organic, at plant - GLO | Heat from sugarcane ethanol; alcohol stove; at consumer - KE | KE | Sugarcane Ethanol | Current | 2013 Grid (IEA) | Not Applicable | Allocation, Physical | TAP - Terrestrial acidification | TAP - Terrestrial acidification (kg SO2 eq) | Fuel Processing | 0.003429% | 0.00014 | kg SO2 eq | 0 | 0 | 0 | 0 | 0 | 0 | 0 | 0 | 0 | 0 | 0 | 0 | 0 | 0 | 0 | 0 | 0 | 0 | 0.00014
| transport, lorry >28t, fleet average - CH | Heat from sugarcane ethanol; alcohol stove; at consumer - KE | KE | Sugarcane Ethanol | Current | 2013 Grid (IEA) | Not Applicable | Allocation, Physical | TAP - Terrestrial acidification | TAP - Terrestrial acidification (kg SO2 eq) | Fuel Processing | 0.4928% | 0.02012 | kg SO2 eq | 0 | 0 | 0 | 0 | 0 | 0 | 0 | 0 | 0 | 0 | 0 | 0 | 0 | 0 | 0 | 0 | 0 | 0 | 0.02012
| urea, as N, at regional storehouse - RER | Heat from sugarcane ethanol; alcohol stove; at consumer - KE | KE | Sugarcane Ethanol | Current | 2013 Grid (IEA) | Not Applicable | Allocation, Physical | TAP - Terrestrial acidification | TAP - Terrestrial acidification (kg SO2 eq) | Fuel Processing | 0.03307% | 0.00135 | kg SO2 eq | 0 | 0 | 0 | 0 | 0 | 0 | 0 | 0 | 0 | 0 | 0 | 0 | 0 | 0 | 0 | 0 | 0 | 0 | 0.00135
| sulphuric acid, liquid, at plant - RER | Heat from sugarcane ethanol; alcohol stove; at consumer - KE | KE | Sugarcane Ethanol | Current | 2013 Grid (IEA) | Not Applicable | Allocation, Physical | TAP - Terrestrial acidification | TAP - Terrestrial acidification (kg SO2 eq) | Fuel Processing | 0.009308% | 0.00038 | kg SO2 eq | 0 | 0 | 0 | 0 | 0 | 0 | 0 | 0 | 0 | 0 | 0 | 0 | 0 | 0 | 0 | 0 | 0 | 0 | 0.00038
| zinc, primary, at regional storage - RER | Heat from sugarcane ethanol; alcohol stove; at consumer - KE | KE | Sugarcane Ethanol | Current | 2013 Grid (IEA) | Not Applicable | Allocation, Physical | TAP - Terrestrial acidification | TAP - Terrestrial acidification (kg SO2 eq) | Fuel Processing | 0.008573% | 0.00035 | kg SO2 eq | 0 | 0 | 0 | 0 | 0 | 0 | 0 | 0 | 0 | 0 | 0 | 0 | 0 | 0 | 0 | 0 | 0 | 0 | 0.00035
| phosphoric acid, industrial grade, 85% in H2O, at plant - RER | Heat from sugarcane ethanol; alcohol stove; at consumer - KE | KE | Sugarcane Ethanol | Current | 2013 Grid (IEA) | Not Applicable | Allocation, Physical | TAP - Terrestrial acidification | TAP - Terrestrial acidification (kg SO2 eq) | Fuel Processing | 0.007838% | 0.00032 | kg SO2 eq | 0 | 0 | 0 | 0 | 0 | 0 | 0 | 0 | 0 | 0 | 0 | 0 | 0 | 0 | 0 | 0 | 0 | 0 | 0.00032
| chromium oxide, flakes, at plant - RER | Heat from sugarcane ethanol; alcohol stove; at consumer - KE | KE | Sugarcane Ethanol | Current | 2013 Grid (IEA) | Not Applicable | Allocation, Physical | TAP - Terrestrial acidification | TAP - Terrestrial acidification (kg SO2 eq) | Fuel Processing | 0.007348% | 0.0003 | kg SO2 eq | 0 | 0 | 0 | 0 | 0 | 0 | 0 | 0 | 0 | 0 | 0 | 0 | 0 | 0 | 0 | 0 | 0 | 0 | 0.0003
| sodium hydroxide, 50% in H2O, production mix, at plant - RER | Heat from sugarcane ethanol; alcohol stove; at consumer - KE | KE | Sugarcane Ethanol | Current | 2013 Grid (IEA) | Not Applicable | Allocation, Physical | TAP - Terrestrial acidification | TAP - Terrestrial acidification (kg SO2 eq) | Fuel Processing | 0.004899% | 0.0002 | kg SO2 eq | 0 | 0 | 0 | 0 | 0 | 0 | 0 | 0 | 0 | 0 | 0 | 0 | 0 | 0 | 0 | 0 | 0 | 0 | 0.0002
| chlorine, liquid, production mix, at plant - RER | Heat from sugarcane ethanol; alcohol stove; at consumer - KE | KE | Sugarcane Ethanol | Current | 2013 Grid (IEA) | Not Applicable | Allocation, Physical | TAP - Terrestrial acidification | TAP - Terrestrial acidification (kg SO2 eq) | Fuel Processing | 0.002939% | 0.00012 | kg SO2 eq | 0 | 0 | 0 | 0 | 0 | 0 | 0 | 0 | 0 | 0 | 0 | 0 | 0 | 0 | 0 | 0 | 0 | 0 | 0.00012
| soda, powder, at plant - RER | Heat from sugarcane ethanol; alcohol stove; at consumer - KE | KE | Sugarcane Ethanol | Current | 2013 Grid (IEA) | Not Applicable | Allocation, Physical | TAP - Terrestrial acidification | TAP - Terrestrial acidification (kg SO2 eq) | Fuel Processing | 0.000436% | 1.7801e-05 | kg SO2 eq | 0 | 0 | 0 | 0 | 0 | 0 | 0 | 0 | 0 | 0 | 0 | 0 | 0 | 0 | 0 | 0 | 0 | 0 | 1.7801e-05
| magnesium sulphate, at plant - RER | Heat from sugarcane ethanol; alcohol stove; at consumer - KE | KE | Sugarcane Ethanol | Current | 2013 Grid (IEA) | Not Applicable | Allocation, Physical | TAP - Terrestrial acidification | TAP - Terrestrial acidification (kg SO2 eq) | Fuel Processing | 0.0002491% | 1.0171e-05 | kg SO2 eq | 0 | 0 | 0 | 0 | 0 | 0 | 0 | 0 | 0 | 0 | 0 | 0 | 0 | 0 | 0 | 0 | 0 | 0 | 1.0171e-05
| formaldehyde, production mix, at plant - RER | Heat from sugarcane ethanol; alcohol stove; at consumer - KE | KE | Sugarcane Ethanol | Current | 2013 Grid (IEA) | Not Applicable | Allocation, Physical | TAP - Terrestrial acidification | TAP - Terrestrial acidification (kg SO2 eq) | Fuel Processing | 7.925e-05% | 3.2353e-06 | kg SO2 eq | 0 | 0 | 0 | 0 | 0 | 0 | 0 | 0 | 0 | 0 | 0 | 0 | 0 | 0 | 0 | 0 | 0 | 0 | 3.2353e-06
| transport, lorry >28t, fleet average - CH | Heat from sugarcane ethanol; alcohol stove; at consumer - KE | KE | Sugarcane Ethanol | Current | 2013 Grid (IEA) | Not Applicable | Allocation, Physical | TAP - Terrestrial acidification | TAP - Terrestrial acidification (kg SO2 eq) | Distribution | 0.2109% | 0.00861 | kg SO2 eq | 0 | 0 | 0 | 0 | 0 | 0 | 0 | 0 | 0 | 0 | 0 | 0 | 0 | 0 | 0 | 0 | 0 | 0 | 0.00861
| Heat from sugarcane ethanol; alcohol stove; at consumer - KE | Heat from sugarcane ethanol; alcohol stove; at consumer - KE | KE | Sugarcane Ethanol | Current | 2013 Grid (IEA) | Not Applicable | Allocation, Physical | WDP - Water depletion | WDP - Water depletion (m3) | Cookstove Use | 0% | 0 | m3 | 0 | 0 | 0 | 0 | 0 | 0 | 0 | 0 | 0 | 0 | 0 | 0 | 0 | 0 | 0 | 0 | 0 | 0 | 0
| Ethanol; production from sugarcane molasses; at plant - KE | Heat from sugarcane ethanol; alcohol stove; at consumer - KE | KE | Sugarcane Ethanol | Current | 2013 Grid (IEA) | Not Applicable | Allocation, Physical | WDP - Water depletion | WDP - Water depletion (m3) | Fuel Processing | 0.1238% | 0.79666 | m3 | 0 | 0 | 0 | 0 | 0 | 0 | 0 | 0 | 0 | 0 | 0 | 0 | 0 | 0 | 0 | 0 | 0 | 0 | 0.79666
| Molasses; production from sugarcane; at plant - KE | Heat from sugarcane ethanol; alcohol stove; at consumer - KE | KE | Sugarcane Ethanol | Current | 2013 Grid (IEA) | Not Applicable | Allocation, Physical | WDP - Water depletion | WDP - Water depletion (m3) | Fuel Processing | 0.01164% | 0.074862 | m3 | 0 | 0 | 0 | 0 | 0 | 0 | 0 | 0 | 0 | 0 | 0 | 0 | 0 | 0 | 0 | 0 | 0 | 0 | 0.074862
| Sugarcane, at farm - KE | Heat from sugarcane ethanol; alcohol stove; at consumer - KE | KE | Sugarcane Ethanol | Current | 2013 Grid (IEA) | Not Applicable | Allocation, Physical | WDP - Water depletion | WDP - Water depletion (m3) | Feedstock Production | 99.85% | 642.3965 | m3 | 0 | 0 | 0 | 0 | 0 | 0 | 0 | 0 | 0 | 0 | 0 | 0 | 0 | 0 | 0 | 0 | 0 | 0 | 642.3965
| single superphosphate, as P2O5, at regional storehouse - RER | Heat from sugarcane ethanol; alcohol stove; at consumer - KE | KE | Sugarcane Ethanol | Current | 2013 Grid (IEA) | Not Applicable | Allocation, Physical | WDP - Water depletion | WDP - Water depletion (m3) | Fuel Processing | 0.004217% | 0.02713 | m3 | 0 | 0 | 0 | 0 | 0 | 0 | 0 | 0 | 0 | 0 | 0 | 0 | 0 | 0 | 0 | 0 | 0 | 0 | 0.02713
| transport, lorry >28t, fleet average - CH | Heat from sugarcane ethanol; alcohol stove; at consumer - KE | KE | Sugarcane Ethanol | Current | 2013 Grid (IEA) | Not Applicable | Allocation, Physical | WDP - Water depletion | WDP - Water depletion (m3) | Fuel Processing | 0.002922% | 0.0188 | m3 | 0 | 0 | 0 | 0 | 0 | 0 | 0 | 0 | 0 | 0 | 0 | 0 | 0 | 0 | 0 | 0 | 0 | 0 | 0.0188
| sodium hydroxide, 50% in H2O, production mix, at plant - RER | Heat from sugarcane ethanol; alcohol stove; at consumer - KE | KE | Sugarcane Ethanol | Current | 2013 Grid (IEA) | Not Applicable | Allocation, Physical | WDP - Water depletion | WDP - Water depletion (m3) | Fuel Processing | 0.002858% | 0.01839 | m3 | 0 | 0 | 0 | 0 | 0 | 0 | 0 | 0 | 0 | 0 | 0 | 0 | 0 | 0 | 0 | 0 | 0 | 0 | 0.01839
| lubricating oil, at plant - RER | Heat from sugarcane ethanol; alcohol stove; at consumer - KE | KE | Sugarcane Ethanol | Current | 2013 Grid (IEA) | Not Applicable | Allocation, Physical | WDP - Water depletion | WDP - Water depletion (m3) | Fuel Processing | 0.001904% | 0.01225 | m3 | 0 | 0 | 0 | 0 | 0 | 0 | 0 | 0 | 0 | 0 | 0 | 0 | 0 | 0 | 0 | 0 | 0 | 0 | 0.01225
| sulphur dioxide, liquid, at plant - RER | Heat from sugarcane ethanol; alcohol stove; at consumer - KE | KE | Sugarcane Ethanol | Current | 2013 Grid (IEA) | Not Applicable | Allocation, Physical | WDP - Water depletion | WDP - Water depletion (m3) | Fuel Processing | 0.001702% | 0.01095 | m3 | 0 | 0 | 0 | 0 | 0 | 0 | 0 | 0 | 0 | 0 | 0 | 0 | 0 | 0 | 0 | 0 | 0 | 0 | 0.01095
| phosphoric acid, industrial grade, 85% in H2O, at plant - RER | Heat from sugarcane ethanol; alcohol stove; at consumer - KE | KE | Sugarcane Ethanol | Current | 2013 Grid (IEA) | Not Applicable | Allocation, Physical | WDP - Water depletion | WDP - Water depletion (m3) | Fuel Processing | 0.0004927% | 0.00317 | m3 | 0 | 0 | 0 | 0 | 0 | 0 | 0 | 0 | 0 | 0 | 0 | 0 | 0 | 0 | 0 | 0 | 0 | 0 | 0.00317
| soda, powder, at plant - RER | Heat from sugarcane ethanol; alcohol stove; at consumer - KE | KE | Sugarcane Ethanol | Current | 2013 Grid (IEA) | Not Applicable | Allocation, Physical | WDP - Water depletion | WDP - Water depletion (m3) | Fuel Processing | 0.0003497% | 0.00225 | m3 | 0 | 0 | 0 | 0 | 0 | 0 | 0 | 0 | 0 | 0 | 0 | 0 | 0 | 0 | 0 | 0 | 0 | 0 | 0.00225
| chemicals organic, at plant - GLO | Heat from sugarcane ethanol; alcohol stove; at consumer - KE | KE | Sugarcane Ethanol | Current | 2013 Grid (IEA) | Not Applicable | Allocation, Physical | WDP - Water depletion | WDP - Water depletion (m3) | Fuel Processing | 3.109e-05% | 0.0002 | m3 | 0 | 0 | 0 | 0 | 0 | 0 | 0 | 0 | 0 | 0 | 0 | 0 | 0 | 0 | 0 | 0 | 0 | 0 | 0.0002
| limestone, at mine - CH | Heat from sugarcane ethanol; alcohol stove; at consumer - KE | KE | Sugarcane Ethanol | Current | 2013 Grid (IEA) | Not Applicable | Allocation, Physical | WDP - Water depletion | WDP - Water depletion (m3) | Fuel Processing | 2.814e-06% | 1.8105e-05 | m3 | 0 | 0 | 0 | 0 | 0 | 0 | 0 | 0 | 0 | 0 | 0 | 0 | 0 | 0 | 0 | 0 | 0 | 0 | 1.8105e-05
| transport, lorry >28t, fleet average - CH | Heat from sugarcane ethanol; alcohol stove; at consumer - KE | KE | Sugarcane Ethanol | Current | 2013 Grid (IEA) | Not Applicable | Allocation, Physical | WDP - Water depletion | WDP - Water depletion (m3) | Fuel Processing | 0.002468% | 0.01588 | m3 | 0 | 0 | 0 | 0 | 0 | 0 | 0 | 0 | 0 | 0 | 0 | 0 | 0 | 0 | 0 | 0 | 0 | 0 | 0.01588
| sulphuric acid, liquid, at plant - RER | Heat from sugarcane ethanol; alcohol stove; at consumer - KE | KE | Sugarcane Ethanol | Current | 2013 Grid (IEA) | Not Applicable | Allocation, Physical | WDP - Water depletion | WDP - Water depletion (m3) | Fuel Processing | 0.0002207% | 0.00142 | m3 | 0 | 0 | 0 | 0 | 0 | 0 | 0 | 0 | 0 | 0 | 0 | 0 | 0 | 0 | 0 | 0 | 0 | 0 | 0.00142
| phosphoric acid, industrial grade, 85% in H2O, at plant - RER | Heat from sugarcane ethanol; alcohol stove; at consumer - KE | KE | Sugarcane Ethanol | Current | 2013 Grid (IEA) | Not Applicable | Allocation, Physical | WDP - Water depletion | WDP - Water depletion (m3) | Fuel Processing | 0.0001927% | 0.00124 | m3 | 0 | 0 | 0 | 0 | 0 | 0 | 0 | 0 | 0 | 0 | 0 | 0 | 0 | 0 | 0 | 0 | 0 | 0 | 0.00124
| chromium oxide, flakes, at plant - RER | Heat from sugarcane ethanol; alcohol stove; at consumer - KE | KE | Sugarcane Ethanol | Current | 2013 Grid (IEA) | Not Applicable | Allocation, Physical | WDP - Water depletion | WDP - Water depletion (m3) | Fuel Processing | 0.0001539% | 0.00099 | m3 | 0 | 0 | 0 | 0 | 0 | 0 | 0 | 0 | 0 | 0 | 0 | 0 | 0 | 0 | 0 | 0 | 0 | 0 | 0.00099
| zinc, primary, at regional storage - RER | Heat from sugarcane ethanol; alcohol stove; at consumer - KE | KE | Sugarcane Ethanol | Current | 2013 Grid (IEA) | Not Applicable | Allocation, Physical | WDP - Water depletion | WDP - Water depletion (m3) | Fuel Processing | 0.0001104% | 0.00071 | m3 | 0 | 0 | 0 | 0 | 0 | 0 | 0 | 0 | 0 | 0 | 0 | 0 | 0 | 0 | 0 | 0 | 0 | 0 | 0.00071
| urea, as N, at regional storehouse - RER | Heat from sugarcane ethanol; alcohol stove; at consumer - KE | KE | Sugarcane Ethanol | Current | 2013 Grid (IEA) | Not Applicable | Allocation, Physical | WDP - Water depletion | WDP - Water depletion (m3) | Fuel Processing | 0.0001104% | 0.00071 | m3 | 0 | 0 | 0 | 0 | 0 | 0 | 0 | 0 | 0 | 0 | 0 | 0 | 0 | 0 | 0 | 0 | 0 | 0 | 0.00071
| sodium hydroxide, 50% in H2O, production mix, at plant - RER | Heat from sugarcane ethanol; alcohol stove; at consumer - KE | KE | Sugarcane Ethanol | Current | 2013 Grid (IEA) | Not Applicable | Allocation, Physical | WDP - Water depletion | WDP - Water depletion (m3) | Fuel Processing | 9.636e-05% | 0.00062 | m3 | 0 | 0 | 0 | 0 | 0 | 0 | 0 | 0 | 0 | 0 | 0 | 0 | 0 | 0 | 0 | 0 | 0 | 0 | 0.00062
| chlorine, liquid, production mix, at plant - RER | Heat from sugarcane ethanol; alcohol stove; at consumer - KE | KE | Sugarcane Ethanol | Current | 2013 Grid (IEA) | Not Applicable | Allocation, Physical | WDP - Water depletion | WDP - Water depletion (m3) | Fuel Processing | 6.062e-05% | 0.00039 | m3 | 0 | 0 | 0 | 0 | 0 | 0 | 0 | 0 | 0 | 0 | 0 | 0 | 0 | 0 | 0 | 0 | 0 | 0 | 0.00039
| soda, powder, at plant - RER | Heat from sugarcane ethanol; alcohol stove; at consumer - KE | KE | Sugarcane Ethanol | Current | 2013 Grid (IEA) | Not Applicable | Allocation, Physical | WDP - Water depletion | WDP - Water depletion (m3) | Fuel Processing | 2.021e-05% | 0.00013 | m3 | 0 | 0 | 0 | 0 | 0 | 0 | 0 | 0 | 0 | 0 | 0 | 0 | 0 | 0 | 0 | 0 | 0 | 0 | 0.00013
| magnesium sulphate, at plant - RER | Heat from sugarcane ethanol; alcohol stove; at consumer - KE | KE | Sugarcane Ethanol | Current | 2013 Grid (IEA) | Not Applicable | Allocation, Physical | WDP - Water depletion | WDP - Water depletion (m3) | Fuel Processing | 3.007e-06% | 1.9344e-05 | m3 | 0 | 0 | 0 | 0 | 0 | 0 | 0 | 0 | 0 | 0 | 0 | 0 | 0 | 0 | 0 | 0 | 0 | 0 | 1.9344e-05
| formaldehyde, production mix, at plant - RER | Heat from sugarcane ethanol; alcohol stove; at consumer - KE | KE | Sugarcane Ethanol | Current | 2013 Grid (IEA) | Not Applicable | Allocation, Physical | WDP - Water depletion | WDP - Water depletion (m3) | Fuel Processing | 8.164e-07% | 5.2528e-06 | m3 | 0 | 0 | 0 | 0 | 0 | 0 | 0 | 0 | 0 | 0 | 0 | 0 | 0 | 0 | 0 | 0 | 0 | 0 | 5.2528e-06
| transport, lorry >28t, fleet average - CH | Heat from sugarcane ethanol; alcohol stove; at consumer - KE | KE | Sugarcane Ethanol | Current | 2013 Grid (IEA) | Not Applicable | Allocation, Physical | WDP - Water depletion | WDP - Water depletion (m3) | Distribution | 0.001055% | 0.00679 | m3 | 0 | 0 | 0 | 0 | 0 | 0 | 0 | 0 | 0 | 0 | 0 | 0 | 0 | 0 | 0 | 0 | 0 | 0 | 0.00679
| Heat from Kerosene; Improved Stoves - KE | Heat from Kerosene; Improved Stoves - KE | KE | Kerosene | Current | 2013 Grid (IEA) | Not Applicable | Allocation, Physical | Black Carbon and Short-Lived Climate Pollutants | Black Carbon and Short-Lived Climate Pollutants (kg BC eq) | Cookstove Use | 572.8% | 0.0032652 | kg BC eq | 0 | 0.00038028 | 0.00033406 | 4.3866e-05 | 0.0002034 | 4.3866e-05 | 0 | 0.00038028 | 0.00033406 | 4.3866e-05 | 0.0002034 | 4.3866e-05 | 0 | 0.00038028 | 0.00033406 | 4.3866e-05 | 0.0002034 | 4.3866e-05 | 0.0032652
| transport, lorry >28t, fleet average - CH | Heat from Kerosene; Improved Stoves - KE | KE | Kerosene | Current | 2013 Grid (IEA) | Not Applicable | Allocation, Physical | Black Carbon and Short-Lived Climate Pollutants | Black Carbon and Short-Lived Climate Pollutants (kg BC eq) | Distribution | 64.91% | 0.00037 | kg BC eq | 0 | 4.3092e-05 | 3.7855e-05 | 4.9707e-06 | 2.3048e-05 | 4.9707e-06 | 0 | 4.3092e-05 | 3.7855e-05 | 4.9707e-06 | 2.3048e-05 | 4.9707e-06 | 0 | 4.3092e-05 | 3.7855e-05 | 4.9707e-06 | 2.3048e-05 | 4.9707e-06 | 0.00037
| Bottling; kerosene from crude oil; at plant - KE | Heat from Kerosene; Improved Stoves - KE | KE | Kerosene | Current | 2013 Grid (IEA) | Not Applicable | Allocation, Physical | Black Carbon and Short-Lived Climate Pollutants | Black Carbon and Short-Lived Climate Pollutants (kg BC eq) | Distribution | -13.19% | -7.5161e-05 | kg BC eq | 0 | -8.7536e-06 | -7.6897e-06 | -1.0097e-06 | -4.682e-06 | -1.0097e-06 | 0 | -8.7536e-06 | -7.6897e-06 | -1.0097e-06 | -4.682e-06 | -1.0097e-06 | 0 | -8.7536e-06 | -7.6897e-06 | -1.0097e-06 | -4.682e-06 | -1.0097e-06 | -7.5161e-05
| Kerosene from crude oil; petroleum refining; at plant - KE | Heat from Kerosene; Improved Stoves - KE | KE | Kerosene | Current | 2013 Grid (IEA) | Not Applicable | Allocation, Physical | Black Carbon and Short-Lived Climate Pollutants | Black Carbon and Short-Lived Climate Pollutants (kg BC eq) | Fuel Processing | 19.78% | 0.00011275 | kg BC eq | 0 | 1.3132e-05 | 1.1536e-05 | 1.5148e-06 | 7.0238e-06 | 1.5148e-06 | 0 | 1.3132e-05 | 1.1536e-05 | 1.5148e-06 | 7.0238e-06 | 1.5148e-06 | 0 | 1.3132e-05 | 1.1536e-05 | 1.5148e-06 | 7.0238e-06 | 1.5148e-06 | 0.00011275
| crude oil, at production onshore; used in stove - RAF | Heat from Kerosene; Improved Stoves - KE | KE | Kerosene | Current | 2013 Grid (IEA) | Not Applicable | Allocation, Physical | Black Carbon and Short-Lived Climate Pollutants | Black Carbon and Short-Lived Climate Pollutants (kg BC eq) | Feedstock Production | 631.6% | 0.0036 | kg BC eq | 0 | 0.00041928 | 0.00036832 | 4.8364e-05 | 0.00022425 | 4.8364e-05 | 0 | 0.00041928 | 0.00036832 | 4.8364e-05 | 0.00022425 | 4.8364e-05 | 0 | 0.00041928 | 0.00036832 | 4.8364e-05 | 0.00022425 | 4.8364e-05 | 0.0036
| chlorine, liquid, production mix, at plant - RER | Heat from Kerosene; Improved Stoves - KE | KE | Kerosene | Current | 2013 Grid (IEA) | Not Applicable | Allocation, Physical | Black Carbon and Short-Lived Climate Pollutants | Black Carbon and Short-Lived Climate Pollutants (kg BC eq) | Fuel Processing | -0.007673% | -4.3736e-08 | kg BC eq | 0 | -5.0938e-09 | -4.4746e-09 | -5.8757e-10 | -2.7244e-09 | -5.8757e-10 | 0 | -5.0938e-09 | -4.4746e-09 | -5.8757e-10 | -2.7244e-09 | -5.8757e-10 | 0 | -5.0938e-09 | -4.4746e-09 | -5.8757e-10 | -2.7244e-09 | -5.8757e-10 | -4.3736e-08
| calcium chloride, CaCl2, at plant - RER | Heat from Kerosene; Improved Stoves - KE | KE | Kerosene | Current | 2013 Grid (IEA) | Not Applicable | Allocation, Physical | Black Carbon and Short-Lived Climate Pollutants | Black Carbon and Short-Lived Climate Pollutants (kg BC eq) | Fuel Processing | -0.01506% | -8.5867e-08 | kg BC eq | 0 | -1.0001e-08 | -8.7851e-09 | -1.1536e-09 | -5.3489e-09 | -1.1536e-09 | 0 | -1.0001e-08 | -8.7851e-09 | -1.1536e-09 | -5.3489e-09 | -1.1536e-09 | 0 | -1.0001e-08 | -8.7851e-09 | -1.1536e-09 | -5.3489e-09 | -1.1536e-09 | -8.5867e-08
| sodium hypochlorite, 15% in H2O, at plant - RER | Heat from Kerosene; Improved Stoves - KE | KE | Kerosene | Current | 2013 Grid (IEA) | Not Applicable | Allocation, Physical | Black Carbon and Short-Lived Climate Pollutants | Black Carbon and Short-Lived Climate Pollutants (kg BC eq) | Fuel Processing | -0.02445% | -1.3937e-07 | kg BC eq | 0 | -1.6232e-08 | -1.4259e-08 | -1.8724e-09 | -8.6819e-09 | -1.8724e-09 | 0 | -1.6232e-08 | -1.4259e-08 | -1.8724e-09 | -8.6819e-09 | -1.8724e-09 | 0 | -1.6232e-08 | -1.4259e-08 | -1.8724e-09 | -8.6819e-09 | -1.8724e-09 | -1.3937e-07
| lubricating oil, at plant - RER | Heat from Kerosene; Improved Stoves - KE | KE | Kerosene | Current | 2013 Grid (IEA) | Not Applicable | Allocation, Physical | Black Carbon and Short-Lived Climate Pollutants | Black Carbon and Short-Lived Climate Pollutants (kg BC eq) | Fuel Processing | -0.04141% | -2.3605e-07 | kg BC eq | 0 | -2.7492e-08 | -2.415e-08 | -3.1712e-09 | -1.4704e-08 | -3.1712e-09 | 0 | -2.7492e-08 | -2.415e-08 | -3.1712e-09 | -1.4704e-08 | -3.1712e-09 | 0 | -2.7492e-08 | -2.415e-08 | -3.1712e-09 | -1.4704e-08 | -3.1712e-09 | -2.3605e-07
| hydrochloric acid, 30% in H2O, at plant - RER | Heat from Kerosene; Improved Stoves - KE | KE | Kerosene | Current | 2013 Grid (IEA) | Not Applicable | Allocation, Physical | Black Carbon and Short-Lived Climate Pollutants | Black Carbon and Short-Lived Climate Pollutants (kg BC eq) | Fuel Processing | -0.06056% | -3.4516e-07 | kg BC eq | 0 | -4.02e-08 | -3.5314e-08 | -4.6371e-09 | -2.1501e-08 | -4.6371e-09 | 0 | -4.02e-08 | -3.5314e-08 | -4.6371e-09 | -2.1501e-08 | -4.6371e-09 | 0 | -4.02e-08 | -3.5314e-08 | -4.6371e-09 | -2.1501e-08 | -4.6371e-09 | -3.4516e-07
| sulphuric acid, liquid, at plant - RER | Heat from Kerosene; Improved Stoves - KE | KE | Kerosene | Current | 2013 Grid (IEA) | Not Applicable | Allocation, Physical | Black Carbon and Short-Lived Climate Pollutants | Black Carbon and Short-Lived Climate Pollutants (kg BC eq) | Fuel Processing | -0.07327% | -4.1765e-07 | kg BC eq | 0 | -4.8641e-08 | -4.2729e-08 | -5.6108e-09 | -2.6016e-08 | -5.6108e-09 | 0 | -4.8641e-08 | -4.2729e-08 | -5.6108e-09 | -2.6016e-08 | -5.6108e-09 | 0 | -4.8641e-08 | -4.2729e-08 | -5.6108e-09 | -2.6016e-08 | -5.6108e-09 | -4.1765e-07
| nitrogen, liquid, at plant - RER | Heat from Kerosene; Improved Stoves - KE | KE | Kerosene | Current | 2013 Grid (IEA) | Not Applicable | Allocation, Physical | Black Carbon and Short-Lived Climate Pollutants | Black Carbon and Short-Lived Climate Pollutants (kg BC eq) | Fuel Processing | -0.327% | -1.8637e-06 | kg BC eq | 0 | -2.1706e-07 | -1.9068e-07 | -2.5038e-08 | -1.161e-07 | -2.5038e-08 | 0 | -2.1706e-07 | -1.9068e-07 | -2.5038e-08 | -1.161e-07 | -2.5038e-08 | 0 | -2.1706e-07 | -1.9068e-07 | -2.5038e-08 | -1.161e-07 | -2.5038e-08 | -1.8637e-06
| sodium hydroxide, 50% in H2O, production mix, at plant - RER | Heat from Kerosene; Improved Stoves - KE | KE | Kerosene | Current | 2013 Grid (IEA) | Not Applicable | Allocation, Physical | Black Carbon and Short-Lived Climate Pollutants | Black Carbon and Short-Lived Climate Pollutants (kg BC eq) | Fuel Processing | -5.197% | -2.9623e-05 | kg BC eq | 0 | -3.45e-06 | -3.0307e-06 | -3.9796e-07 | -1.8453e-06 | -3.9796e-07 | 0 | -3.45e-06 | -3.0307e-06 | -3.9796e-07 | -1.8453e-06 | -3.9796e-07 | 0 | -3.45e-06 | -3.0307e-06 | -3.9796e-07 | -1.8453e-06 | -3.9796e-07 | -2.9623e-05
| operation, transoceanic freight ship - OCE | Heat from Kerosene; Improved Stoves - KE | KE | Kerosene | Current | 2013 Grid (IEA) | Not Applicable | Allocation, Physical | Black Carbon and Short-Lived Climate Pollutants | Black Carbon and Short-Lived Climate Pollutants (kg BC eq) | Fuel Processing | -1170% | -0.00667 | kg BC eq | 0 | -0.00077683 | -0.00068241 | -8.9608e-05 | -0.00041549 | -8.9608e-05 | 0 | -0.00077683 | -0.00068241 | -8.9608e-05 | -0.00041549 | -8.9608e-05 | 0 | -0.00077683 | -0.00068241 | -8.9608e-05 | -0.00041549 | -8.9608e-05 | -0.00667
| Heat from Kerosene; Improved Stoves - KE | Heat from Kerosene; Improved Stoves - KE | KE | Kerosene | Current | 2013 Grid (IEA) | Not Applicable | Allocation, Physical | Energy Demand - CED | Energy Demand - CED (MJ) | Cookstove Use | 31.31% | 2493.4724 | MJ | 0 | 290.4044 | 255.107 | 33.4984 | 155.3253 | 33.4984 | 0 | 290.4044 | 255.107 | 33.4984 | 155.3253 | 33.4984 | 0 | 290.4044 | 255.107 | 33.4984 | 155.3253 | 33.4984 | 2493.4724
| Kerosene from crude oil; petroleum refining; at plant - KE | Heat from Kerosene; Improved Stoves - KE | KE | Kerosene | Current | 2013 Grid (IEA) | Not Applicable | Allocation, Physical | Energy Demand - CED | Energy Demand - CED (MJ) | Fuel Processing | 56.1% | 4467.5139 | MJ | 0 | 520.3129 | 457.0711 | 60.0185 | 278.2939 | 60.0185 | 0 | 520.3129 | 457.0711 | 60.0185 | 278.2939 | 60.0185 | 0 | 520.3129 | 457.0711 | 60.0185 | 278.2939 | 60.0185 | 4467.5139
| crude oil, at production onshore; used in stove - RAF | Heat from Kerosene; Improved Stoves - KE | KE | Kerosene | Current | 2013 Grid (IEA) | Not Applicable | Allocation, Physical | Energy Demand - CED | Energy Demand - CED (MJ) | Feedstock Production | 9.289% | 739.6624 | MJ | 0 | 86.1454 | 75.6748 | 9.9369 | 46.0756 | 9.9369 | 0 | 86.1454 | 75.6748 | 9.9369 | 46.0756 | 9.9369 | 0 | 86.1454 | 75.6748 | 9.9369 | 46.0756 | 9.9369 | 739.6624
| operation, transoceanic freight ship - OCE | Heat from Kerosene; Improved Stoves - KE | KE | Kerosene | Current | 2013 Grid (IEA) | Not Applicable | Allocation, Physical | Energy Demand - CED | Energy Demand - CED (MJ) | Fuel Processing | 2.25% | 179.1814 | MJ | 0 | 20.8685 | 18.332 | 2.4072 | 11.1617 | 2.4072 | 0 | 20.8685 | 18.332 | 2.4072 | 11.1617 | 2.4072 | 0 | 20.8685 | 18.332 | 2.4072 | 11.1617 | 2.4072 | 179.1814
| sodium hydroxide, 50% in H2O, production mix, at plant - RER | Heat from Kerosene; Improved Stoves - KE | KE | Kerosene | Current | 2013 Grid (IEA) | Not Applicable | Allocation, Physical | Energy Demand - CED | Energy Demand - CED (MJ) | Fuel Processing | 0.08586% | 6.8371 | MJ | 0 | 0.79628 | 0.6995 | 0.091852 | 0.4259 | 0.091852 | 0 | 0.79628 | 0.6995 | 0.091852 | 0.4259 | 0.091852 | 0 | 0.79628 | 0.6995 | 0.091852 | 0.4259 | 0.091852 | 6.8371
| nitrogen, liquid, at plant - RER | Heat from Kerosene; Improved Stoves - KE | KE | Kerosene | Current | 2013 Grid (IEA) | Not Applicable | Allocation, Physical | Energy Demand - CED | Energy Demand - CED (MJ) | Fuel Processing | 0.004819% | 0.38374 | MJ | 0 | 0.044693 | 0.03926 | 0.0051553 | 0.023904 | 0.0051553 | 0 | 0.044693 | 0.03926 | 0.0051553 | 0.023904 | 0.0051553 | 0 | 0.044693 | 0.03926 | 0.0051553 | 0.023904 | 0.0051553 | 0.38374
| lubricating oil, at plant - RER | Heat from Kerosene; Improved Stoves - KE | KE | Kerosene | Current | 2013 Grid (IEA) | Not Applicable | Allocation, Physical | Energy Demand - CED | Energy Demand - CED (MJ) | Fuel Processing | 0.001152% | 0.09177 | MJ | 0 | 0.010688 | 0.009389 | 0.0012329 | 0.0057166 | 0.0012329 | 0 | 0.010688 | 0.009389 | 0.0012329 | 0.0057166 | 0.0012329 | 0 | 0.010688 | 0.009389 | 0.0012329 | 0.0057166 | 0.0012329 | 0.09177
| hydrochloric acid, 30% in H2O, at plant - RER | Heat from Kerosene; Improved Stoves - KE | KE | Kerosene | Current | 2013 Grid (IEA) | Not Applicable | Allocation, Physical | Energy Demand - CED | Energy Demand - CED (MJ) | Fuel Processing | 0.000969% | 0.07716 | MJ | 0 | 0.0089865 | 0.0078942 | 0.0010366 | 0.0048065 | 0.0010366 | 0 | 0.0089865 | 0.0078942 | 0.0010366 | 0.0048065 | 0.0010366 | 0 | 0.0089865 | 0.0078942 | 0.0010366 | 0.0048065 | 0.0010366 | 0.07716
| sodium hypochlorite, 15% in H2O, at plant - RER | Heat from Kerosene; Improved Stoves - KE | KE | Kerosene | Current | 2013 Grid (IEA) | Not Applicable | Allocation, Physical | Energy Demand - CED | Energy Demand - CED (MJ) | Fuel Processing | 0.0005451% | 0.04341 | MJ | 0 | 0.0050558 | 0.0044413 | 0.00058319 | 0.0027041 | 0.00058319 | 0 | 0.0050558 | 0.0044413 | 0.00058319 | 0.0027041 | 0.00058319 | 0 | 0.0050558 | 0.0044413 | 0.00058319 | 0.0027041 | 0.00058319 | 0.04341
| calcium chloride, CaCl2, at plant - RER | Heat from Kerosene; Improved Stoves - KE | KE | Kerosene | Current | 2013 Grid (IEA) | Not Applicable | Allocation, Physical | Energy Demand - CED | Energy Demand - CED (MJ) | Fuel Processing | 0.0001228% | 0.00978 | MJ | 0 | 0.001139 | 0.0010006 | 0.00013139 | 0.00060922 | 0.00013139 | 0 | 0.001139 | 0.0010006 | 0.00013139 | 0.00060922 | 0.00013139 | 0 | 0.001139 | 0.0010006 | 0.00013139 | 0.00060922 | 0.00013139 | 0.00978
| chlorine, liquid, production mix, at plant - RER | Heat from Kerosene; Improved Stoves - KE | KE | Kerosene | Current | 2013 Grid (IEA) | Not Applicable | Allocation, Physical | Energy Demand - CED | Energy Demand - CED (MJ) | Fuel Processing | 0.0001198% | 0.00954 | MJ | 0 | 0.0011111 | 0.00097604 | 0.00012816 | 0.00059427 | 0.00012816 | 0 | 0.0011111 | 0.00097604 | 0.00012816 | 0.00059427 | 0.00012816 | 0 | 0.0011111 | 0.00097604 | 0.00012816 | 0.00059427 | 0.00012816 | 0.00954
| sulphuric acid, liquid, at plant - RER | Heat from Kerosene; Improved Stoves - KE | KE | Kerosene | Current | 2013 Grid (IEA) | Not Applicable | Allocation, Physical | Energy Demand - CED | Energy Demand - CED (MJ) | Fuel Processing | 1.532e-05% | 0.00122 | MJ | 0 | 0.00014209 | 0.00012482 | 1.639e-05 | 7.5997e-05 | 1.639e-05 | 0 | 0.00014209 | 0.00012482 | 1.639e-05 | 7.5997e-05 | 1.639e-05 | 0 | 0.00014209 | 0.00012482 | 1.639e-05 | 7.5997e-05 | 1.639e-05 | 0.00122
| transport, lorry >28t, fleet average - CH | Heat from Kerosene; Improved Stoves - KE | KE | Kerosene | Current | 2013 Grid (IEA) | Not Applicable | Allocation, Physical | Energy Demand - CED | Energy Demand - CED (MJ) | Distribution | 0.7054% | 56.1705 | MJ | 0 | 6.5419 | 5.7468 | 0.75462 | 3.499 | 0.75462 | 0 | 6.5419 | 5.7468 | 0.75462 | 3.499 | 0.75462 | 0 | 6.5419 | 5.7468 | 0.75462 | 3.499 | 0.75462 | 56.1705
| Bottling; kerosene from crude oil; at plant - KE | Heat from Kerosene; Improved Stoves - KE | KE | Kerosene | Current | 2013 Grid (IEA) | Not Applicable | Allocation, Physical | Energy Demand - CED | Energy Demand - CED (MJ) | Distribution | 0.2455% | 19.5487 | MJ | 0 | 2.2768 | 2 | 0.26263 | 1.2177 | 0.26263 | 0 | 2.2768 | 2 | 0.26263 | 1.2177 | 0.26263 | 0 | 2.2768 | 2 | 0.26263 | 1.2177 | 0.26263 | 19.5487
| Heat from Kerosene; Improved Stoves - KE | Heat from Kerosene; Improved Stoves - KE | KE | Kerosene | Current | 2013 Grid (IEA) | Not Applicable | Allocation, Physical | FDP - Fossil depletion | FDP - Fossil depletion (kg oil eq) | Cookstove Use | 31.93% | 59.5376 | kg oil eq | 0 | 6.9341 | 6.0913 | 0.79985 | 3.7088 | 0.79985 | 0 | 6.9341 | 6.0913 | 0.79985 | 3.7088 | 0.79985 | 0 | 6.9341 | 6.0913 | 0.79985 | 3.7088 | 0.79985 | 59.5376
| Kerosene from crude oil; petroleum refining; at plant - KE | Heat from Kerosene; Improved Stoves - KE | KE | Kerosene | Current | 2013 Grid (IEA) | Not Applicable | Allocation, Physical | FDP - Fossil depletion | FDP - Fossil depletion (kg oil eq) | Fuel Processing | 57.2% | 106.6726 | kg oil eq | 0 | 12.4237 | 10.9137 | 1.4331 | 6.6449 | 1.4331 | 0 | 12.4237 | 10.9137 | 1.4331 | 6.6449 | 1.4331 | 0 | 12.4237 | 10.9137 | 1.4331 | 6.6449 | 1.4331 | 106.6726
| crude oil, at production onshore; used in stove - RAF | Heat from Kerosene; Improved Stoves - KE | KE | Kerosene | Current | 2013 Grid (IEA) | Not Applicable | Allocation, Physical | FDP - Fossil depletion | FDP - Fossil depletion (kg oil eq) | Feedstock Production | 7.726% | 14.4081 | kg oil eq | 0 | 1.6781 | 1.4741 | 0.19357 | 0.89752 | 0.19357 | 0 | 1.6781 | 1.4741 | 0.19357 | 0.89752 | 0.19357 | 0 | 1.6781 | 1.4741 | 0.19357 | 0.89752 | 0.19357 | 14.4081
| operation, transoceanic freight ship - OCE | Heat from Kerosene; Improved Stoves - KE | KE | Kerosene | Current | 2013 Grid (IEA) | Not Applicable | Allocation, Physical | FDP - Fossil depletion | FDP - Fossil depletion (kg oil eq) | Fuel Processing | 2.232% | 4.1622 | kg oil eq | 0 | 0.48475 | 0.42583 | 0.055917 | 0.25927 | 0.055917 | 0 | 0.48475 | 0.42583 | 0.055917 | 0.25927 | 0.055917 | 0 | 0.48475 | 0.42583 | 0.055917 | 0.25927 | 0.055917 | 4.1622
| sodium hydroxide, 50% in H2O, production mix, at plant - RER | Heat from Kerosene; Improved Stoves - KE | KE | Kerosene | Current | 2013 Grid (IEA) | Not Applicable | Allocation, Physical | FDP - Fossil depletion | FDP - Fossil depletion (kg oil eq) | Fuel Processing | 0.04592% | 0.08564 | kg oil eq | 0 | 0.0099741 | 0.0087618 | 0.0011505 | 0.0053348 | 0.0011505 | 0 | 0.0099741 | 0.0087618 | 0.0011505 | 0.0053348 | 0.0011505 | 0 | 0.0099741 | 0.0087618 | 0.0011505 | 0.0053348 | 0.0011505 | 0.08564
| nitrogen, liquid, at plant - RER | Heat from Kerosene; Improved Stoves - KE | KE | Kerosene | Current | 2013 Grid (IEA) | Not Applicable | Allocation, Physical | FDP - Fossil depletion | FDP - Fossil depletion (kg oil eq) | Fuel Processing | 0.002504% | 0.00467 | kg oil eq | 0 | 0.0005439 | 0.00047779 | 6.2739e-05 | 0.00029091 | 6.2739e-05 | 0 | 0.0005439 | 0.00047779 | 6.2739e-05 | 0.00029091 | 6.2739e-05 | 0 | 0.0005439 | 0.00047779 | 6.2739e-05 | 0.00029091 | 6.2739e-05 | 0.00467
| lubricating oil, at plant - RER | Heat from Kerosene; Improved Stoves - KE | KE | Kerosene | Current | 2013 Grid (IEA) | Not Applicable | Allocation, Physical | FDP - Fossil depletion | FDP - Fossil depletion (kg oil eq) | Fuel Processing | 0.001105% | 0.00206 | kg oil eq | 0 | 0.00023992 | 0.00021076 | 2.7675e-05 | 0.00012832 | 2.7675e-05 | 0 | 0.00023992 | 0.00021076 | 2.7675e-05 | 0.00012832 | 2.7675e-05 | 0 | 0.00023992 | 0.00021076 | 2.7675e-05 | 0.00012832 | 2.7675e-05 | 0.00206
| hydrochloric acid, 30% in H2O, at plant - RER | Heat from Kerosene; Improved Stoves - KE | KE | Kerosene | Current | 2013 Grid (IEA) | Not Applicable | Allocation, Physical | FDP - Fossil depletion | FDP - Fossil depletion (kg oil eq) | Fuel Processing | 0.0005738% | 0.00107 | kg oil eq | 0 | 0.00012462 | 0.00010947 | 1.4375e-05 | 6.6653e-05 | 1.4375e-05 | 0 | 0.00012462 | 0.00010947 | 1.4375e-05 | 6.6653e-05 | 1.4375e-05 | 0 | 0.00012462 | 0.00010947 | 1.4375e-05 | 6.6653e-05 | 1.4375e-05 | 0.00107
| sodium hypochlorite, 15% in H2O, at plant - RER | Heat from Kerosene; Improved Stoves - KE | KE | Kerosene | Current | 2013 Grid (IEA) | Not Applicable | Allocation, Physical | FDP - Fossil depletion | FDP - Fossil depletion (kg oil eq) | Fuel Processing | 0.0003217% | 0.0006 | kg oil eq | 0 | 6.988e-05 | 6.1386e-05 | 8.0607e-06 | 3.7376e-05 | 8.0607e-06 | 0 | 6.988e-05 | 6.1386e-05 | 8.0607e-06 | 3.7376e-05 | 8.0607e-06 | 0 | 6.988e-05 | 6.1386e-05 | 8.0607e-06 | 3.7376e-05 | 8.0607e-06 | 0.0006
| calcium chloride, CaCl2, at plant - RER | Heat from Kerosene; Improved Stoves - KE | KE | Kerosene | Current | 2013 Grid (IEA) | Not Applicable | Allocation, Physical | FDP - Fossil depletion | FDP - Fossil depletion (kg oil eq) | Fuel Processing | 8.579e-05% | 0.00016 | kg oil eq | 0 | 1.8635e-05 | 1.637e-05 | 2.1495e-06 | 9.9668e-06 | 2.1495e-06 | 0 | 1.8635e-05 | 1.637e-05 | 2.1495e-06 | 9.9668e-06 | 2.1495e-06 | 0 | 1.8635e-05 | 1.637e-05 | 2.1495e-06 | 9.9668e-06 | 2.1495e-06 | 0.00016
| chlorine, liquid, production mix, at plant - RER | Heat from Kerosene; Improved Stoves - KE | KE | Kerosene | Current | 2013 Grid (IEA) | Not Applicable | Allocation, Physical | FDP - Fossil depletion | FDP - Fossil depletion (kg oil eq) | Fuel Processing | 6.435e-05% | 0.00012 | kg oil eq | 0 | 1.3976e-05 | 1.2277e-05 | 1.6121e-06 | 7.4751e-06 | 1.6121e-06 | 0 | 1.3976e-05 | 1.2277e-05 | 1.6121e-06 | 7.4751e-06 | 1.6121e-06 | 0 | 1.3976e-05 | 1.2277e-05 | 1.6121e-06 | 7.4751e-06 | 1.6121e-06 | 0.00012
| sulphuric acid, liquid, at plant - RER | Heat from Kerosene; Improved Stoves - KE | KE | Kerosene | Current | 2013 Grid (IEA) | Not Applicable | Allocation, Physical | FDP - Fossil depletion | FDP - Fossil depletion (kg oil eq) | Fuel Processing | 1.191e-05% | 2.222e-05 | kg oil eq | 0 | 2.5878e-06 | 2.2733e-06 | 2.9851e-07 | 1.3841e-06 | 2.9851e-07 | 0 | 2.5878e-06 | 2.2733e-06 | 2.9851e-07 | 1.3841e-06 | 2.9851e-07 | 0 | 2.5878e-06 | 2.2733e-06 | 2.9851e-07 | 1.3841e-06 | 2.9851e-07 | 2.222e-05
| transport, lorry >28t, fleet average - CH | Heat from Kerosene; Improved Stoves - KE | KE | Kerosene | Current | 2013 Grid (IEA) | Not Applicable | Allocation, Physical | FDP - Fossil depletion | FDP - Fossil depletion (kg oil eq) | Distribution | 0.6544% | 1.2204 | kg oil eq | 0 | 0.14214 | 0.12486 | 0.016396 | 0.076025 | 0.016396 | 0 | 0.14214 | 0.12486 | 0.016396 | 0.076025 | 0.016396 | 0 | 0.14214 | 0.12486 | 0.016396 | 0.076025 | 0.016396 | 1.2204
| Bottling; kerosene from crude oil; at plant - KE | Heat from Kerosene; Improved Stoves - KE | KE | Kerosene | Current | 2013 Grid (IEA) | Not Applicable | Allocation, Physical | FDP - Fossil depletion | FDP - Fossil depletion (kg oil eq) | Distribution | 0.2124% | 0.39605 | kg oil eq | 0 | 0.046126 | 0.04052 | 0.0053207 | 0.024671 | 0.0053207 | 0 | 0.046126 | 0.04052 | 0.0053207 | 0.024671 | 0.0053207 | 0 | 0.046126 | 0.04052 | 0.0053207 | 0.024671 | 0.0053207 | 0.39605
| Heat from Kerosene; Improved Stoves - KE | Heat from Kerosene; Improved Stoves - KE | KE | Kerosene | Current | 2013 Grid (IEA) | Not Applicable | Allocation, Physical | FEP - Freshwater eutrophication | FEP - Freshwater eutrophication (kg P eq) | Cookstove Use | 0.05137% | 5.1166e-06 | kg P eq | 0 | 5.9591e-07 | 5.2348e-07 | 6.8739e-08 | 3.1873e-07 | 6.8739e-08 | 0 | 5.9591e-07 | 5.2348e-07 | 6.8739e-08 | 3.1873e-07 | 6.8739e-08 | 0 | 5.9591e-07 | 5.2348e-07 | 6.8739e-08 | 3.1873e-07 | 6.8739e-08 | 5.1166e-06
| Kerosene from crude oil; petroleum refining; at plant - KE | Heat from Kerosene; Improved Stoves - KE | KE | Kerosene | Current | 2013 Grid (IEA) | Not Applicable | Allocation, Physical | FEP - Freshwater eutrophication | FEP - Freshwater eutrophication (kg P eq) | Fuel Processing | 0.0668% | 6.6536e-06 | kg P eq | 0 | 7.7492e-07 | 6.8073e-07 | 8.9388e-08 | 4.1447e-07 | 8.9388e-08 | 0 | 7.7492e-07 | 6.8073e-07 | 8.9388e-08 | 4.1447e-07 | 8.9388e-08 | 0 | 7.7492e-07 | 6.8073e-07 | 8.9388e-08 | 4.1447e-07 | 8.9388e-08 | 6.6536e-06
| crude oil, at production onshore; used in stove - RAF | Heat from Kerosene; Improved Stoves - KE | KE | Kerosene | Current | 2013 Grid (IEA) | Not Applicable | Allocation, Physical | FEP - Freshwater eutrophication | FEP - Freshwater eutrophication (kg P eq) | Feedstock Production | 89.86% | 0.00895 | kg P eq | 0 | 0.0010424 | 0.00091567 | 0.00012024 | 0.00055752 | 0.00012024 | 0 | 0.0010424 | 0.00091567 | 0.00012024 | 0.00055752 | 0.00012024 | 0 | 0.0010424 | 0.00091567 | 0.00012024 | 0.00055752 | 0.00012024 | 0.00895
| operation, transoceanic freight ship - OCE | Heat from Kerosene; Improved Stoves - KE | KE | Kerosene | Current | 2013 Grid (IEA) | Not Applicable | Allocation, Physical | FEP - Freshwater eutrophication | FEP - Freshwater eutrophication (kg P eq) | Fuel Processing | 3.414% | 0.00034 | kg P eq | 0 | 3.9598e-05 | 3.4785e-05 | 4.5677e-06 | 2.118e-05 | 4.5677e-06 | 0 | 3.9598e-05 | 3.4785e-05 | 4.5677e-06 | 2.118e-05 | 4.5677e-06 | 0 | 3.9598e-05 | 3.4785e-05 | 4.5677e-06 | 2.118e-05 | 4.5677e-06 | 0.00034
| sodium hydroxide, 50% in H2O, production mix, at plant - RER | Heat from Kerosene; Improved Stoves - KE | KE | Kerosene | Current | 2013 Grid (IEA) | Not Applicable | Allocation, Physical | FEP - Freshwater eutrophication | FEP - Freshwater eutrophication (kg P eq) | Fuel Processing | 3.112% | 0.00031 | kg P eq | 0 | 3.6104e-05 | 3.1716e-05 | 4.1647e-06 | 1.9311e-05 | 4.1647e-06 | 0 | 3.6104e-05 | 3.1716e-05 | 4.1647e-06 | 1.9311e-05 | 4.1647e-06 | 0 | 3.6104e-05 | 3.1716e-05 | 4.1647e-06 | 1.9311e-05 | 4.1647e-06 | 0.00031
| nitrogen, liquid, at plant - RER | Heat from Kerosene; Improved Stoves - KE | KE | Kerosene | Current | 2013 Grid (IEA) | Not Applicable | Allocation, Physical | FEP - Freshwater eutrophication | FEP - Freshwater eutrophication (kg P eq) | Fuel Processing | 0.1707% | 1.7e-05 | kg P eq | 0 | 1.9799e-06 | 1.7393e-06 | 2.2839e-07 | 1.059e-06 | 2.2839e-07 | 0 | 1.9799e-06 | 1.7393e-06 | 2.2839e-07 | 1.059e-06 | 2.2839e-07 | 0 | 1.9799e-06 | 1.7393e-06 | 2.2839e-07 | 1.059e-06 | 2.2839e-07 | 1.7e-05
| hydrochloric acid, 30% in H2O, at plant - RER | Heat from Kerosene; Improved Stoves - KE | KE | Kerosene | Current | 2013 Grid (IEA) | Not Applicable | Allocation, Physical | FEP - Freshwater eutrophication | FEP - Freshwater eutrophication (kg P eq) | Fuel Processing | 0.03276% | 3.2628e-06 | kg P eq | 0 | 3.8001e-07 | 3.3382e-07 | 4.3834e-08 | 2.0325e-07 | 4.3834e-08 | 0 | 3.8001e-07 | 3.3382e-07 | 4.3834e-08 | 2.0325e-07 | 4.3834e-08 | 0 | 3.8001e-07 | 3.3382e-07 | 4.3834e-08 | 2.0325e-07 | 4.3834e-08 | 3.2628e-06
| sodium hypochlorite, 15% in H2O, at plant - RER | Heat from Kerosene; Improved Stoves - KE | KE | Kerosene | Current | 2013 Grid (IEA) | Not Applicable | Allocation, Physical | FEP - Freshwater eutrophication | FEP - Freshwater eutrophication (kg P eq) | Fuel Processing | 0.01781% | 1.7742e-06 | kg P eq | 0 | 2.0663e-07 | 1.8152e-07 | 2.3835e-08 | 1.1052e-07 | 2.3835e-08 | 0 | 2.0663e-07 | 1.8152e-07 | 2.3835e-08 | 1.1052e-07 | 2.3835e-08 | 0 | 2.0663e-07 | 1.8152e-07 | 2.3835e-08 | 1.1052e-07 | 2.3835e-08 | 1.7742e-06
| lubricating oil, at plant - RER | Heat from Kerosene; Improved Stoves - KE | KE | Kerosene | Current | 2013 Grid (IEA) | Not Applicable | Allocation, Physical | FEP - Freshwater eutrophication | FEP - Freshwater eutrophication (kg P eq) | Fuel Processing | 0.004602% | 4.5834e-07 | kg P eq | 0 | 5.3381e-08 | 4.6893e-08 | 6.1576e-09 | 2.8552e-08 | 6.1576e-09 | 0 | 5.3381e-08 | 4.6893e-08 | 6.1576e-09 | 2.8552e-08 | 6.1576e-09 | 0 | 5.3381e-08 | 4.6893e-08 | 6.1576e-09 | 2.8552e-08 | 6.1576e-09 | 4.5834e-07
| chlorine, liquid, production mix, at plant - RER | Heat from Kerosene; Improved Stoves - KE | KE | Kerosene | Current | 2013 Grid (IEA) | Not Applicable | Allocation, Physical | FEP - Freshwater eutrophication | FEP - Freshwater eutrophication (kg P eq) | Fuel Processing | 0.004376% | 4.3586e-07 | kg P eq | 0 | 5.0763e-08 | 4.4593e-08 | 5.8556e-09 | 2.7151e-08 | 5.8556e-09 | 0 | 5.0763e-08 | 4.4593e-08 | 5.8556e-09 | 2.7151e-08 | 5.8556e-09 | 0 | 5.0763e-08 | 4.4593e-08 | 5.8556e-09 | 2.7151e-08 | 5.8556e-09 | 4.3586e-07
| calcium chloride, CaCl2, at plant - RER | Heat from Kerosene; Improved Stoves - KE | KE | Kerosene | Current | 2013 Grid (IEA) | Not Applicable | Allocation, Physical | FEP - Freshwater eutrophication | FEP - Freshwater eutrophication (kg P eq) | Fuel Processing | 0.003749% | 3.7337e-07 | kg P eq | 0 | 4.3485e-08 | 3.82e-08 | 5.0161e-09 | 2.3259e-08 | 5.0161e-09 | 0 | 4.3485e-08 | 3.82e-08 | 5.0161e-09 | 2.3259e-08 | 5.0161e-09 | 0 | 4.3485e-08 | 3.82e-08 | 5.0161e-09 | 2.3259e-08 | 5.0161e-09 | 3.7337e-07
| sulphuric acid, liquid, at plant - RER | Heat from Kerosene; Improved Stoves - KE | KE | Kerosene | Current | 2013 Grid (IEA) | Not Applicable | Allocation, Physical | FEP - Freshwater eutrophication | FEP - Freshwater eutrophication (kg P eq) | Fuel Processing | 0.0004173% | 4.1564e-08 | kg P eq | 0 | 4.8408e-09 | 4.2525e-09 | 5.5839e-10 | 2.5892e-09 | 5.5839e-10 | 0 | 4.8408e-09 | 4.2525e-09 | 5.5839e-10 | 2.5892e-09 | 5.5839e-10 | 0 | 4.8408e-09 | 4.2525e-09 | 5.5839e-10 | 2.5892e-09 | 5.5839e-10 | 4.1564e-08
| transport, lorry >28t, fleet average - CH | Heat from Kerosene; Improved Stoves - KE | KE | Kerosene | Current | 2013 Grid (IEA) | Not Applicable | Allocation, Physical | FEP - Freshwater eutrophication | FEP - Freshwater eutrophication (kg P eq) | Distribution | 3.213% | 0.00032 | kg P eq | 0 | 3.7269e-05 | 3.2739e-05 | 4.299e-06 | 1.9934e-05 | 4.299e-06 | 0 | 3.7269e-05 | 3.2739e-05 | 4.299e-06 | 1.9934e-05 | 4.299e-06 | 0 | 3.7269e-05 | 3.2739e-05 | 4.299e-06 | 1.9934e-05 | 4.299e-06 | 0.00032
| Bottling; kerosene from crude oil; at plant - KE | Heat from Kerosene; Improved Stoves - KE | KE | Kerosene | Current | 2013 Grid (IEA) | Not Applicable | Allocation, Physical | FEP - Freshwater eutrophication | FEP - Freshwater eutrophication (kg P eq) | Distribution | 0.04903% | 4.8834e-06 | kg P eq | 0 | 5.6874e-07 | 4.9962e-07 | 6.5605e-08 | 3.042e-07 | 6.5605e-08 | 0 | 5.6874e-07 | 4.9962e-07 | 6.5605e-08 | 3.042e-07 | 6.5605e-08 | 0 | 5.6874e-07 | 4.9962e-07 | 6.5605e-08 | 3.042e-07 | 6.5605e-08 | 4.8834e-06
| Heat from Kerosene; Improved Stoves - KE | Heat from Kerosene; Improved Stoves - KE | KE | Kerosene | Current | 2013 Grid (IEA) | Not Applicable | Allocation, Physical | GCCP100 - Climate Change | GCCP100 - Climate Change (kg CO2 eq) | Cookstove Use | 68.38% | 152.4253 | kg CO2 eq | 0 | 17.7523 | 15.5946 | 2.0477 | 9.495 | 2.0477 | 0 | 17.7523 | 15.5946 | 2.0477 | 9.495 | 2.0477 | 0 | 17.7523 | 15.5946 | 2.0477 | 9.495 | 2.0477 | 152.4253
| Kerosene from crude oil; petroleum refining; at plant - KE | Heat from Kerosene; Improved Stoves - KE | KE | Kerosene | Current | 2013 Grid (IEA) | Not Applicable | Allocation, Physical | GCCP100 - Climate Change | GCCP100 - Climate Change (kg CO2 eq) | Fuel Processing | 0.0172% | 0.038339 | kg CO2 eq | 0 | 0.0044651 | 0.0039224 | 0.00051506 | 0.0023882 | 0.00051506 | 0 | 0.0044651 | 0.0039224 | 0.00051506 | 0.0023882 | 0.00051506 | 0 | 0.0044651 | 0.0039224 | 0.00051506 | 0.0023882 | 0.00051506 | 0.038339
| crude oil, at production onshore; used in stove - RAF | Heat from Kerosene; Improved Stoves - KE | KE | Kerosene | Current | 2013 Grid (IEA) | Not Applicable | Allocation, Physical | GCCP100 - Climate Change | GCCP100 - Climate Change (kg CO2 eq) | Feedstock Production | 24% | 53.5008 | kg CO2 eq | 0 | 6.231 | 5.4737 | 0.71875 | 3.3327 | 0.71875 | 0 | 6.231 | 5.4737 | 0.71875 | 3.3327 | 0.71875 | 0 | 6.231 | 5.4737 | 0.71875 | 3.3327 | 0.71875 | 53.5008
| operation, transoceanic freight ship - OCE | Heat from Kerosene; Improved Stoves - KE | KE | Kerosene | Current | 2013 Grid (IEA) | Not Applicable | Allocation, Physical | GCCP100 - Climate Change | GCCP100 - Climate Change (kg CO2 eq) | Fuel Processing | 5.65% | 12.5936 | kg CO2 eq | 0 | 1.4667 | 1.2884 | 0.16919 | 0.78449 | 0.16919 | 0 | 1.4667 | 1.2884 | 0.16919 | 0.78449 | 0.16919 | 0 | 1.4667 | 1.2884 | 0.16919 | 0.78449 | 0.16919 | 12.5936
| sodium hydroxide, 50% in H2O, production mix, at plant - RER | Heat from Kerosene; Improved Stoves - KE | KE | Kerosene | Current | 2013 Grid (IEA) | Not Applicable | Allocation, Physical | GCCP100 - Climate Change | GCCP100 - Climate Change (kg CO2 eq) | Fuel Processing | 0.1426% | 0.31791 | kg CO2 eq | 0 | 0.037026 | 0.032525 | 0.0042709 | 0.019803 | 0.0042709 | 0 | 0.037026 | 0.032525 | 0.0042709 | 0.019803 | 0.0042709 | 0 | 0.037026 | 0.032525 | 0.0042709 | 0.019803 | 0.0042709 | 0.31791
| nitrogen, liquid, at plant - RER | Heat from Kerosene; Improved Stoves - KE | KE | Kerosene | Current | 2013 Grid (IEA) | Not Applicable | Allocation, Physical | GCCP100 - Climate Change | GCCP100 - Climate Change (kg CO2 eq) | Fuel Processing | 0.007748% | 0.01727 | kg CO2 eq | 0 | 0.0020114 | 0.0017669 | 0.00023201 | 0.0010758 | 0.00023201 | 0 | 0.0020114 | 0.0017669 | 0.00023201 | 0.0010758 | 0.00023201 | 0 | 0.0020114 | 0.0017669 | 0.00023201 | 0.0010758 | 0.00023201 | 0.01727
| hydrochloric acid, 30% in H2O, at plant - RER | Heat from Kerosene; Improved Stoves - KE | KE | Kerosene | Current | 2013 Grid (IEA) | Not Applicable | Allocation, Physical | GCCP100 - Climate Change | GCCP100 - Climate Change (kg CO2 eq) | Fuel Processing | 0.001642% | 0.00366 | kg CO2 eq | 0 | 0.00042627 | 0.00037445 | 4.917e-05 | 0.00022799 | 4.917e-05 | 0 | 0.00042627 | 0.00037445 | 4.917e-05 | 0.00022799 | 4.917e-05 | 0 | 0.00042627 | 0.00037445 | 4.917e-05 | 0.00022799 | 4.917e-05 | 0.00366
| sodium hypochlorite, 15% in H2O, at plant - RER | Heat from Kerosene; Improved Stoves - KE | KE | Kerosene | Current | 2013 Grid (IEA) | Not Applicable | Allocation, Physical | GCCP100 - Climate Change | GCCP100 - Climate Change (kg CO2 eq) | Fuel Processing | 0.0009601% | 0.00214 | kg CO2 eq | 0 | 0.00024924 | 0.00021894 | 2.875e-05 | 0.00013331 | 2.875e-05 | 0 | 0.00024924 | 0.00021894 | 2.875e-05 | 0.00013331 | 2.875e-05 | 0 | 0.00024924 | 0.00021894 | 2.875e-05 | 0.00013331 | 2.875e-05 | 0.00214
| lubricating oil, at plant - RER | Heat from Kerosene; Improved Stoves - KE | KE | Kerosene | Current | 2013 Grid (IEA) | Not Applicable | Allocation, Physical | GCCP100 - Climate Change | GCCP100 - Climate Change (kg CO2 eq) | Fuel Processing | 0.0005653% | 0.00126 | kg CO2 eq | 0 | 0.00014675 | 0.00012891 | 1.6927e-05 | 7.8489e-05 | 1.6927e-05 | 0 | 0.00014675 | 0.00012891 | 1.6927e-05 | 7.8489e-05 | 1.6927e-05 | 0 | 0.00014675 | 0.00012891 | 1.6927e-05 | 7.8489e-05 | 1.6927e-05 | 0.00126
| calcium chloride, CaCl2, at plant - RER | Heat from Kerosene; Improved Stoves - KE | KE | Kerosene | Current | 2013 Grid (IEA) | Not Applicable | Allocation, Physical | GCCP100 - Climate Change | GCCP100 - Climate Change (kg CO2 eq) | Fuel Processing | 0.0003006% | 0.00067 | kg CO2 eq | 0 | 7.8032e-05 | 6.8548e-05 | 9.0011e-06 | 4.1736e-05 | 9.0011e-06 | 0 | 7.8032e-05 | 6.8548e-05 | 9.0011e-06 | 4.1736e-05 | 9.0011e-06 | 0 | 7.8032e-05 | 6.8548e-05 | 9.0011e-06 | 4.1736e-05 | 9.0011e-06 | 0.00067
| chlorine, liquid, production mix, at plant - RER | Heat from Kerosene; Improved Stoves - KE | KE | Kerosene | Current | 2013 Grid (IEA) | Not Applicable | Allocation, Physical | GCCP100 - Climate Change | GCCP100 - Climate Change (kg CO2 eq) | Fuel Processing | 0.0002019% | 0.00045 | kg CO2 eq | 0 | 5.241e-05 | 4.6039e-05 | 6.0455e-06 | 2.8032e-05 | 6.0455e-06 | 0 | 5.241e-05 | 4.6039e-05 | 6.0455e-06 | 2.8032e-05 | 6.0455e-06 | 0 | 5.241e-05 | 4.6039e-05 | 6.0455e-06 | 2.8032e-05 | 6.0455e-06 | 0.00045
| sulphuric acid, liquid, at plant - RER | Heat from Kerosene; Improved Stoves - KE | KE | Kerosene | Current | 2013 Grid (IEA) | Not Applicable | Allocation, Physical | GCCP100 - Climate Change | GCCP100 - Climate Change (kg CO2 eq) | Fuel Processing | 3.202e-05% | 7.1375e-05 | kg CO2 eq | 0 | 8.3128e-06 | 7.3024e-06 | 9.5889e-07 | 4.4462e-06 | 9.5889e-07 | 0 | 8.3128e-06 | 7.3024e-06 | 9.5889e-07 | 4.4462e-06 | 9.5889e-07 | 0 | 8.3128e-06 | 7.3024e-06 | 9.5889e-07 | 4.4462e-06 | 9.5889e-07 | 7.1375e-05
| transport, lorry >28t, fleet average - CH | Heat from Kerosene; Improved Stoves - KE | KE | Kerosene | Current | 2013 Grid (IEA) | Not Applicable | Allocation, Physical | GCCP100 - Climate Change | GCCP100 - Climate Change (kg CO2 eq) | Distribution | 1.509% | 3.364 | kg CO2 eq | 0 | 0.39179 | 0.34417 | 0.045193 | 0.20955 | 0.045193 | 0 | 0.39179 | 0.34417 | 0.045193 | 0.20955 | 0.045193 | 0 | 0.39179 | 0.34417 | 0.045193 | 0.20955 | 0.045193 | 3.364
| Bottling; kerosene from crude oil; at plant - KE | Heat from Kerosene; Improved Stoves - KE | KE | Kerosene | Current | 2013 Grid (IEA) | Not Applicable | Allocation, Physical | GCCP100 - Climate Change | GCCP100 - Climate Change (kg CO2 eq) | Distribution | 0.2825% | 0.62964 | kg CO2 eq | 0 | 0.073332 | 0.064418 | 0.0084589 | 0.039222 | 0.0084589 | 0 | 0.073332 | 0.064418 | 0.0084589 | 0.039222 | 0.0084589 | 0 | 0.073332 | 0.064418 | 0.0084589 | 0.039222 | 0.0084589 | 0.62964
| Heat from Kerosene; Improved Stoves - KE | Heat from Kerosene; Improved Stoves - KE | KE | Kerosene | Current | 2013 Grid (IEA) | Not Applicable | Allocation, Physical | ODP - Ozone depletion | ODP - Ozone depletion (kg CFC-11 eq) | Cookstove Use | -0.0001591% | -2.069e-13 | kg CFC-11 eq | 0 | -2.4097e-14 | -2.1168e-14 | -2.7796e-15 | -1.2888e-14 | -2.7796e-15 | 0 | -2.4097e-14 | -2.1168e-14 | -2.7796e-15 | -1.2888e-14 | -2.7796e-15 | 0 | -2.4097e-14 | -2.1168e-14 | -2.7796e-15 | -1.2888e-14 | -2.7796e-15 | -2.069e-13
| Kerosene from crude oil; petroleum refining; at plant - KE | Heat from Kerosene; Improved Stoves - KE | KE | Kerosene | Current | 2013 Grid (IEA) | Not Applicable | Allocation, Physical | ODP - Ozone depletion | ODP - Ozone depletion (kg CFC-11 eq) | Fuel Processing | 0.0001804% | 2.3467e-13 | kg CFC-11 eq | 0 | 2.7331e-14 | 2.4009e-14 | 3.1526e-15 | 1.4618e-14 | 3.1526e-15 | 0 | 2.7331e-14 | 2.4009e-14 | 3.1526e-15 | 1.4618e-14 | 3.1526e-15 | 0 | 2.7331e-14 | 2.4009e-14 | 3.1526e-15 | 1.4618e-14 | 3.1526e-15 | 2.3467e-13
| crude oil, at production onshore; used in stove - RAF | Heat from Kerosene; Improved Stoves - KE | KE | Kerosene | Current | 2013 Grid (IEA) | Not Applicable | Allocation, Physical | ODP - Ozone depletion | ODP - Ozone depletion (kg CFC-11 eq) | Feedstock Production | 82.91% | 1.0783e-07 | kg CFC-11 eq | 0 | 1.2559e-08 | 1.1033e-08 | 1.4487e-09 | 6.7173e-09 | 1.4487e-09 | 0 | 1.2559e-08 | 1.1033e-08 | 1.4487e-09 | 6.7173e-09 | 1.4487e-09 | 0 | 1.2559e-08 | 1.1033e-08 | 1.4487e-09 | 6.7173e-09 | 1.4487e-09 | 1.0783e-07
| sodium hydroxide, 50% in H2O, production mix, at plant - RER | Heat from Kerosene; Improved Stoves - KE | KE | Kerosene | Current | 2013 Grid (IEA) | Not Applicable | Allocation, Physical | ODP - Ozone depletion | ODP - Ozone depletion (kg CFC-11 eq) | Fuel Processing | 4.703% | 6.117e-09 | kg CFC-11 eq | 0 | 7.1242e-10 | 6.2583e-10 | 8.2179e-11 | 3.8105e-10 | 8.2179e-11 | 0 | 7.1242e-10 | 6.2583e-10 | 8.2179e-11 | 3.8105e-10 | 8.2179e-11 | 0 | 7.1242e-10 | 6.2583e-10 | 8.2179e-11 | 3.8105e-10 | 8.2179e-11 | 6.117e-09
| operation, transoceanic freight ship - OCE | Heat from Kerosene; Improved Stoves - KE | KE | Kerosene | Current | 2013 Grid (IEA) | Not Applicable | Allocation, Physical | ODP - Ozone depletion | ODP - Ozone depletion (kg CFC-11 eq) | Fuel Processing | 3.833% | 4.9844e-09 | kg CFC-11 eq | 0 | 5.8051e-10 | 5.0995e-10 | 6.6962e-11 | 3.1049e-10 | 6.6962e-11 | 0 | 5.8051e-10 | 5.0995e-10 | 6.6962e-11 | 3.1049e-10 | 6.6962e-11 | 0 | 5.8051e-10 | 5.0995e-10 | 6.6962e-11 | 3.1049e-10 | 6.6962e-11 | 4.9844e-09
| hydrochloric acid, 30% in H2O, at plant - RER | Heat from Kerosene; Improved Stoves - KE | KE | Kerosene | Current | 2013 Grid (IEA) | Not Applicable | Allocation, Physical | ODP - Ozone depletion | ODP - Ozone depletion (kg CFC-11 eq) | Fuel Processing | 2.674% | 3.4777e-09 | kg CFC-11 eq | 0 | 4.0503e-10 | 3.558e-10 | 4.6721e-11 | 2.1664e-10 | 4.6721e-11 | 0 | 4.0503e-10 | 3.558e-10 | 4.6721e-11 | 2.1664e-10 | 4.6721e-11 | 0 | 4.0503e-10 | 3.558e-10 | 4.6721e-11 | 2.1664e-10 | 4.6721e-11 | 3.4777e-09
| chlorine, liquid, production mix, at plant - RER | Heat from Kerosene; Improved Stoves - KE | KE | Kerosene | Current | 2013 Grid (IEA) | Not Applicable | Allocation, Physical | ODP - Ozone depletion | ODP - Ozone depletion (kg CFC-11 eq) | Fuel Processing | 0.5369% | 6.9827e-10 | kg CFC-11 eq | 0 | 8.1324e-11 | 7.144e-11 | 9.3808e-12 | 4.3497e-11 | 9.3808e-12 | 0 | 8.1324e-11 | 7.144e-11 | 9.3808e-12 | 4.3497e-11 | 9.3808e-12 | 0 | 8.1324e-11 | 7.144e-11 | 9.3808e-12 | 4.3497e-11 | 9.3808e-12 | 6.9827e-10
| nitrogen, liquid, at plant - RER | Heat from Kerosene; Improved Stoves - KE | KE | Kerosene | Current | 2013 Grid (IEA) | Not Applicable | Allocation, Physical | ODP - Ozone depletion | ODP - Ozone depletion (kg CFC-11 eq) | Fuel Processing | 0.1468% | 1.9098e-10 | kg CFC-11 eq | 0 | 2.2243e-11 | 1.9539e-11 | 2.5657e-12 | 1.1897e-11 | 2.5657e-12 | 0 | 2.2243e-11 | 1.9539e-11 | 2.5657e-12 | 1.1897e-11 | 2.5657e-12 | 0 | 2.2243e-11 | 1.9539e-11 | 2.5657e-12 | 1.1897e-11 | 2.5657e-12 | 1.9098e-10
| sodium hypochlorite, 15% in H2O, at plant - RER | Heat from Kerosene; Improved Stoves - KE | KE | Kerosene | Current | 2013 Grid (IEA) | Not Applicable | Allocation, Physical | ODP - Ozone depletion | ODP - Ozone depletion (kg CFC-11 eq) | Fuel Processing | 0.02512% | 3.2666e-11 | kg CFC-11 eq | 0 | 3.8044e-12 | 3.342e-12 | 4.3885e-13 | 2.0348e-12 | 4.3885e-13 | 0 | 3.8044e-12 | 3.342e-12 | 4.3885e-13 | 2.0348e-12 | 4.3885e-13 | 0 | 3.8044e-12 | 3.342e-12 | 4.3885e-13 | 2.0348e-12 | 4.3885e-13 | 3.2666e-11
| lubricating oil, at plant - RER | Heat from Kerosene; Improved Stoves - KE | KE | Kerosene | Current | 2013 Grid (IEA) | Not Applicable | Allocation, Physical | ODP - Ozone depletion | ODP - Ozone depletion (kg CFC-11 eq) | Fuel Processing | 0.004779% | 6.2155e-12 | kg CFC-11 eq | 0 | 7.2389e-13 | 6.3591e-13 | 8.3502e-14 | 3.8718e-13 | 8.3502e-14 | 0 | 7.2389e-13 | 6.3591e-13 | 8.3502e-14 | 3.8718e-13 | 8.3502e-14 | 0 | 7.2389e-13 | 6.3591e-13 | 8.3502e-14 | 3.8718e-13 | 8.3502e-14 | 6.2155e-12
| calcium chloride, CaCl2, at plant - RER | Heat from Kerosene; Improved Stoves - KE | KE | Kerosene | Current | 2013 Grid (IEA) | Not Applicable | Allocation, Physical | ODP - Ozone depletion | ODP - Ozone depletion (kg CFC-11 eq) | Fuel Processing | 0.001661% | 2.16e-12 | kg CFC-11 eq | 0 | 2.5157e-13 | 2.2099e-13 | 2.9018e-14 | 1.3455e-13 | 2.9018e-14 | 0 | 2.5157e-13 | 2.2099e-13 | 2.9018e-14 | 1.3455e-13 | 2.9018e-14 | 0 | 2.5157e-13 | 2.2099e-13 | 2.9018e-14 | 1.3455e-13 | 2.9018e-14 | 2.16e-12
| sulphuric acid, liquid, at plant - RER | Heat from Kerosene; Improved Stoves - KE | KE | Kerosene | Current | 2013 Grid (IEA) | Not Applicable | Allocation, Physical | ODP - Ozone depletion | ODP - Ozone depletion (kg CFC-11 eq) | Fuel Processing | 0.0003115% | 4.0514e-13 | kg CFC-11 eq | 0 | 4.7185e-14 | 4.145e-14 | 5.4429e-15 | 2.5237e-14 | 5.4429e-15 | 0 | 4.7185e-14 | 4.145e-14 | 5.4429e-15 | 2.5237e-14 | 5.4429e-15 | 0 | 4.7185e-14 | 4.145e-14 | 5.4429e-15 | 2.5237e-14 | 5.4429e-15 | 4.0514e-13
| transport, lorry >28t, fleet average - CH | Heat from Kerosene; Improved Stoves - KE | KE | Kerosene | Current | 2013 Grid (IEA) | Not Applicable | Allocation, Physical | ODP - Ozone depletion | ODP - Ozone depletion (kg CFC-11 eq) | Distribution | 5.097% | 6.6289e-09 | kg CFC-11 eq | 0 | 7.7204e-10 | 6.782e-10 | 8.9055e-11 | 4.1293e-10 | 8.9055e-11 | 0 | 7.7204e-10 | 6.782e-10 | 8.9055e-11 | 4.1293e-10 | 8.9055e-11 | 0 | 7.7204e-10 | 6.782e-10 | 8.9055e-11 | 4.1293e-10 | 8.9055e-11 | 6.6289e-09
| Bottling; kerosene from crude oil; at plant - KE | Heat from Kerosene; Improved Stoves - KE | KE | Kerosene | Current | 2013 Grid (IEA) | Not Applicable | Allocation, Physical | ODP - Ozone depletion | ODP - Ozone depletion (kg CFC-11 eq) | Distribution | 0.06253% | 8.1317e-11 | kg CFC-11 eq | 0 | 9.4706e-12 | 8.3195e-12 | 1.0924e-12 | 5.0655e-12 | 1.0924e-12 | 0 | 9.4706e-12 | 8.3195e-12 | 1.0924e-12 | 5.0655e-12 | 1.0924e-12 | 0 | 9.4706e-12 | 8.3195e-12 | 1.0924e-12 | 5.0655e-12 | 1.0924e-12 | 8.1317e-11
| Heat from Kerosene; Improved Stoves - KE | Heat from Kerosene; Improved Stoves - KE | KE | Kerosene | Current | 2013 Grid (IEA) | Not Applicable | Allocation, Physical | PMFP - Particulate matter formation | PMFP - Particulate matter formation (kg PM10 eq) | Cookstove Use | 8.509% | 0.01717 | kg PM10 eq | 0 | 0.0019997 | 0.0017567 | 0.00023067 | 0.0010696 | 0.00023067 | 0 | 0.0019997 | 0.0017567 | 0.00023067 | 0.0010696 | 0.00023067 | 0 | 0.0019997 | 0.0017567 | 0.00023067 | 0.0010696 | 0.00023067 | 0.01717
| Kerosene from crude oil; petroleum refining; at plant - KE | Heat from Kerosene; Improved Stoves - KE | KE | Kerosene | Current | 2013 Grid (IEA) | Not Applicable | Allocation, Physical | PMFP - Particulate matter formation | PMFP - Particulate matter formation (kg PM10 eq) | Fuel Processing | 0.4965% | 0.001002 | kg PM10 eq | 0 | 0.00011669 | 0.00010251 | 1.3461e-05 | 6.2414e-05 | 1.3461e-05 | 0 | 0.00011669 | 0.00010251 | 1.3461e-05 | 6.2414e-05 | 1.3461e-05 | 0 | 0.00011669 | 0.00010251 | 1.3461e-05 | 6.2414e-05 | 1.3461e-05 | 0.001002
| operation, transoceanic freight ship - OCE | Heat from Kerosene; Improved Stoves - KE | KE | Kerosene | Current | 2013 Grid (IEA) | Not Applicable | Allocation, Physical | PMFP - Particulate matter formation | PMFP - Particulate matter formation (kg PM10 eq) | Fuel Processing | 45.13% | 0.09107 | kg PM10 eq | 0 | 0.010607 | 0.0093174 | 0.0012235 | 0.005673 | 0.0012235 | 0 | 0.010607 | 0.0093174 | 0.0012235 | 0.005673 | 0.0012235 | 0 | 0.010607 | 0.0093174 | 0.0012235 | 0.005673 | 0.0012235 | 0.09107
| crude oil, at production onshore; used in stove - RAF | Heat from Kerosene; Improved Stoves - KE | KE | Kerosene | Current | 2013 Grid (IEA) | Not Applicable | Allocation, Physical | PMFP - Particulate matter formation | PMFP - Particulate matter formation (kg PM10 eq) | Feedstock Production | 41.11% | 0.08295 | kg PM10 eq | 0 | 0.0096608 | 0.0084866 | 0.0011144 | 0.0051672 | 0.0011144 | 0 | 0.0096608 | 0.0084866 | 0.0011144 | 0.0051672 | 0.0011144 | 0 | 0.0096608 | 0.0084866 | 0.0011144 | 0.0051672 | 0.0011144 | 0.08295
| sodium hydroxide, 50% in H2O, production mix, at plant - RER | Heat from Kerosene; Improved Stoves - KE | KE | Kerosene | Current | 2013 Grid (IEA) | Not Applicable | Allocation, Physical | PMFP - Particulate matter formation | PMFP - Particulate matter formation (kg PM10 eq) | Fuel Processing | 0.223% | 0.00045 | kg PM10 eq | 0 | 5.241e-05 | 4.6039e-05 | 6.0455e-06 | 2.8032e-05 | 6.0455e-06 | 0 | 5.241e-05 | 4.6039e-05 | 6.0455e-06 | 2.8032e-05 | 6.0455e-06 | 0 | 5.241e-05 | 4.6039e-05 | 6.0455e-06 | 2.8032e-05 | 6.0455e-06 | 0.00045
| nitrogen, liquid, at plant - RER | Heat from Kerosene; Improved Stoves - KE | KE | Kerosene | Current | 2013 Grid (IEA) | Not Applicable | Allocation, Physical | PMFP - Particulate matter formation | PMFP - Particulate matter formation (kg PM10 eq) | Fuel Processing | 0.01121% | 2.2616e-05 | kg PM10 eq | 0 | 2.6341e-06 | 2.3139e-06 | 3.0384e-07 | 1.4088e-06 | 3.0384e-07 | 0 | 2.6341e-06 | 2.3139e-06 | 3.0384e-07 | 1.4088e-06 | 3.0384e-07 | 0 | 2.6341e-06 | 2.3139e-06 | 3.0384e-07 | 1.4088e-06 | 3.0384e-07 | 2.2616e-05
| hydrochloric acid, 30% in H2O, at plant - RER | Heat from Kerosene; Improved Stoves - KE | KE | Kerosene | Current | 2013 Grid (IEA) | Not Applicable | Allocation, Physical | PMFP - Particulate matter formation | PMFP - Particulate matter formation (kg PM10 eq) | Fuel Processing | 0.002769% | 5.5874e-06 | kg PM10 eq | 0 | 6.5075e-07 | 5.7165e-07 | 7.5064e-08 | 3.4806e-07 | 7.5064e-08 | 0 | 6.5075e-07 | 5.7165e-07 | 7.5064e-08 | 3.4806e-07 | 7.5064e-08 | 0 | 6.5075e-07 | 5.7165e-07 | 7.5064e-08 | 3.4806e-07 | 7.5064e-08 | 5.5874e-06
| sodium hypochlorite, 15% in H2O, at plant - RER | Heat from Kerosene; Improved Stoves - KE | KE | Kerosene | Current | 2013 Grid (IEA) | Not Applicable | Allocation, Physical | PMFP - Particulate matter formation | PMFP - Particulate matter formation (kg PM10 eq) | Fuel Processing | 0.001542% | 3.1125e-06 | kg PM10 eq | 0 | 3.625e-07 | 3.1844e-07 | 4.1815e-08 | 1.9389e-07 | 4.1815e-08 | 0 | 3.625e-07 | 3.1844e-07 | 4.1815e-08 | 1.9389e-07 | 4.1815e-08 | 0 | 3.625e-07 | 3.1844e-07 | 4.1815e-08 | 1.9389e-07 | 4.1815e-08 | 3.1125e-06
| lubricating oil, at plant - RER | Heat from Kerosene; Improved Stoves - KE | KE | Kerosene | Current | 2013 Grid (IEA) | Not Applicable | Allocation, Physical | PMFP - Particulate matter formation | PMFP - Particulate matter formation (kg PM10 eq) | Fuel Processing | 0.001409% | 2.8425e-06 | kg PM10 eq | 0 | 3.3105e-07 | 2.9081e-07 | 3.8187e-08 | 1.7706e-07 | 3.8187e-08 | 0 | 3.3105e-07 | 2.9081e-07 | 3.8187e-08 | 1.7706e-07 | 3.8187e-08 | 0 | 3.3105e-07 | 2.9081e-07 | 3.8187e-08 | 1.7706e-07 | 3.8187e-08 | 2.8425e-06
| calcium chloride, CaCl2, at plant - RER | Heat from Kerosene; Improved Stoves - KE | KE | Kerosene | Current | 2013 Grid (IEA) | Not Applicable | Allocation, Physical | PMFP - Particulate matter formation | PMFP - Particulate matter formation (kg PM10 eq) | Fuel Processing | 0.000807% | 1.6285e-06 | kg PM10 eq | 0 | 1.8966e-07 | 1.6661e-07 | 2.1878e-08 | 1.0144e-07 | 2.1878e-08 | 0 | 1.8966e-07 | 1.6661e-07 | 2.1878e-08 | 1.0144e-07 | 2.1878e-08 | 0 | 1.8966e-07 | 1.6661e-07 | 2.1878e-08 | 1.0144e-07 | 2.1878e-08 | 1.6285e-06
| sulphuric acid, liquid, at plant - RER | Heat from Kerosene; Improved Stoves - KE | KE | Kerosene | Current | 2013 Grid (IEA) | Not Applicable | Allocation, Physical | PMFP - Particulate matter formation | PMFP - Particulate matter formation (kg PM10 eq) | Fuel Processing | 0.0008051% | 1.6245e-06 | kg PM10 eq | 0 | 1.892e-07 | 1.6621e-07 | 2.1825e-08 | 1.012e-07 | 2.1825e-08 | 0 | 1.892e-07 | 1.6621e-07 | 2.1825e-08 | 1.012e-07 | 2.1825e-08 | 0 | 1.892e-07 | 1.6621e-07 | 2.1825e-08 | 1.012e-07 | 2.1825e-08 | 1.6245e-06
| chlorine, liquid, production mix, at plant - RER | Heat from Kerosene; Improved Stoves - KE | KE | Kerosene | Current | 2013 Grid (IEA) | Not Applicable | Allocation, Physical | PMFP - Particulate matter formation | PMFP - Particulate matter formation (kg PM10 eq) | Fuel Processing | 0.0003155% | 6.3664e-07 | kg PM10 eq | 0 | 7.4146e-08 | 6.5134e-08 | 8.5528e-09 | 3.9658e-08 | 8.5528e-09 | 0 | 7.4146e-08 | 6.5134e-08 | 8.5528e-09 | 3.9658e-08 | 8.5528e-09 | 0 | 7.4146e-08 | 6.5134e-08 | 8.5528e-09 | 3.9658e-08 | 8.5528e-09 | 6.3664e-07
| transport, lorry >28t, fleet average - CH | Heat from Kerosene; Improved Stoves - KE | KE | Kerosene | Current | 2013 Grid (IEA) | Not Applicable | Allocation, Physical | PMFP - Particulate matter formation | PMFP - Particulate matter formation (kg PM10 eq) | Distribution | 4.078% | 0.00823 | kg PM10 eq | 0 | 0.00095851 | 0.00084201 | 0.00011057 | 0.00051267 | 0.00011057 | 0 | 0.00095851 | 0.00084201 | 0.00011057 | 0.00051267 | 0.00011057 | 0 | 0.00095851 | 0.00084201 | 0.00011057 | 0.00051267 | 0.00011057 | 0.00823
| Bottling; kerosene from crude oil; at plant - KE | Heat from Kerosene; Improved Stoves - KE | KE | Kerosene | Current | 2013 Grid (IEA) | Not Applicable | Allocation, Physical | PMFP - Particulate matter formation | PMFP - Particulate matter formation (kg PM10 eq) | Distribution | 0.4361% | 0.00088 | kg PM10 eq | 0 | 0.00010249 | 9.0033e-05 | 1.1822e-05 | 5.4818e-05 | 1.1822e-05 | 0 | 0.00010249 | 9.0033e-05 | 1.1822e-05 | 5.4818e-05 | 1.1822e-05 | 0 | 0.00010249 | 9.0033e-05 | 1.1822e-05 | 5.4818e-05 | 1.1822e-05 | 0.00088
| Heat from Kerosene; Improved Stoves - KE | Heat from Kerosene; Improved Stoves - KE | KE | Kerosene | Current | 2013 Grid (IEA) | Not Applicable | Allocation, Physical | POFP - Photochemical oxidant formation | POFP - Photochemical oxidant formation (kg NMVOC) | Cookstove Use | 13.41% | 0.11151 | kg NMVOC | 0 | 0.012987 | 0.011409 | 0.0014981 | 0.0069463 | 0.0014981 | 0 | 0.012987 | 0.011409 | 0.0014981 | 0.0069463 | 0.0014981 | 0 | 0.012987 | 0.011409 | 0.0014981 | 0.0069463 | 0.0014981 | 0.11151
| Kerosene from crude oil; petroleum refining; at plant - KE | Heat from Kerosene; Improved Stoves - KE | KE | Kerosene | Current | 2013 Grid (IEA) | Not Applicable | Allocation, Physical | POFP - Photochemical oxidant formation | POFP - Photochemical oxidant formation (kg NMVOC) | Fuel Processing | 1.774% | 0.014757 | kg NMVOC | 0 | 0.0017187 | 0.0015098 | 0.00019825 | 0.00091925 | 0.00019825 | 0 | 0.0017187 | 0.0015098 | 0.00019825 | 0.00091925 | 0.00019825 | 0 | 0.0017187 | 0.0015098 | 0.00019825 | 0.00091925 | 0.00019825 | 0.014757
| crude oil, at production onshore; used in stove - RAF | Heat from Kerosene; Improved Stoves - KE | KE | Kerosene | Current | 2013 Grid (IEA) | Not Applicable | Allocation, Physical | POFP - Photochemical oxidant formation | POFP - Photochemical oxidant formation (kg NMVOC) | Feedstock Production | 53.02% | 0.44097 | kg NMVOC | 0 | 0.051358 | 0.045116 | 0.0059242 | 0.027469 | 0.0059242 | 0 | 0.051358 | 0.045116 | 0.0059242 | 0.027469 | 0.0059242 | 0 | 0.051358 | 0.045116 | 0.0059242 | 0.027469 | 0.0059242 | 0.44097
| operation, transoceanic freight ship - OCE | Heat from Kerosene; Improved Stoves - KE | KE | Kerosene | Current | 2013 Grid (IEA) | Not Applicable | Allocation, Physical | POFP - Photochemical oxidant formation | POFP - Photochemical oxidant formation (kg NMVOC) | Fuel Processing | 27.14% | 0.22571 | kg NMVOC | 0 | 0.026288 | 0.023092 | 0.0030323 | 0.01406 | 0.0030323 | 0 | 0.026288 | 0.023092 | 0.0030323 | 0.01406 | 0.0030323 | 0 | 0.026288 | 0.023092 | 0.0030323 | 0.01406 | 0.0030323 | 0.22571
| sodium hydroxide, 50% in H2O, production mix, at plant - RER | Heat from Kerosene; Improved Stoves - KE | KE | Kerosene | Current | 2013 Grid (IEA) | Not Applicable | Allocation, Physical | POFP - Photochemical oxidant formation | POFP - Photochemical oxidant formation (kg NMVOC) | Fuel Processing | 0.08657% | 0.00072 | kg NMVOC | 0 | 8.3855e-05 | 7.3663e-05 | 9.6728e-06 | 4.4851e-05 | 9.6728e-06 | 0 | 8.3855e-05 | 7.3663e-05 | 9.6728e-06 | 4.4851e-05 | 9.6728e-06 | 0 | 8.3855e-05 | 7.3663e-05 | 9.6728e-06 | 4.4851e-05 | 9.6728e-06 | 0.00072
| nitrogen, liquid, at plant - RER | Heat from Kerosene; Improved Stoves - KE | KE | Kerosene | Current | 2013 Grid (IEA) | Not Applicable | Allocation, Physical | POFP - Photochemical oxidant formation | POFP - Photochemical oxidant formation (kg NMVOC) | Fuel Processing | 0.004329% | 3.6e-05 | kg NMVOC | 0 | 4.1928e-06 | 3.6832e-06 | 4.8364e-07 | 2.2425e-06 | 4.8364e-07 | 0 | 4.1928e-06 | 3.6832e-06 | 4.8364e-07 | 2.2425e-06 | 4.8364e-07 | 0 | 4.1928e-06 | 3.6832e-06 | 4.8364e-07 | 2.2425e-06 | 4.8364e-07 | 3.6e-05
| lubricating oil, at plant - RER | Heat from Kerosene; Improved Stoves - KE | KE | Kerosene | Current | 2013 Grid (IEA) | Not Applicable | Allocation, Physical | POFP - Photochemical oxidant formation | POFP - Photochemical oxidant formation (kg NMVOC) | Fuel Processing | 0.002211% | 1.8392e-05 | kg NMVOC | 0 | 2.1421e-06 | 1.8817e-06 | 2.4709e-07 | 1.1457e-06 | 2.4709e-07 | 0 | 2.1421e-06 | 1.8817e-06 | 2.4709e-07 | 1.1457e-06 | 2.4709e-07 | 0 | 2.1421e-06 | 1.8817e-06 | 2.4709e-07 | 1.1457e-06 | 2.4709e-07 | 1.8392e-05
| hydrochloric acid, 30% in H2O, at plant - RER | Heat from Kerosene; Improved Stoves - KE | KE | Kerosene | Current | 2013 Grid (IEA) | Not Applicable | Allocation, Physical | POFP - Photochemical oxidant formation | POFP - Photochemical oxidant formation (kg NMVOC) | Fuel Processing | 0.001076% | 8.9471e-06 | kg NMVOC | 0 | 1.042e-06 | 9.1538e-07 | 1.202e-07 | 5.5734e-07 | 1.202e-07 | 0 | 1.042e-06 | 9.1538e-07 | 1.202e-07 | 5.5734e-07 | 1.202e-07 | 0 | 1.042e-06 | 9.1538e-07 | 1.202e-07 | 5.5734e-07 | 1.202e-07 | 8.9471e-06
| sodium hypochlorite, 15% in H2O, at plant - RER | Heat from Kerosene; Improved Stoves - KE | KE | Kerosene | Current | 2013 Grid (IEA) | Not Applicable | Allocation, Physical | POFP - Photochemical oxidant formation | POFP - Photochemical oxidant formation (kg NMVOC) | Fuel Processing | 0.000679% | 5.6474e-06 | kg NMVOC | 0 | 6.5774e-07 | 5.7779e-07 | 7.587e-08 | 3.518e-07 | 7.587e-08 | 0 | 6.5774e-07 | 5.7779e-07 | 7.587e-08 | 3.518e-07 | 7.587e-08 | 0 | 6.5774e-07 | 5.7779e-07 | 7.587e-08 | 3.518e-07 | 7.587e-08 | 5.6474e-06
| calcium chloride, CaCl2, at plant - RER | Heat from Kerosene; Improved Stoves - KE | KE | Kerosene | Current | 2013 Grid (IEA) | Not Applicable | Allocation, Physical | POFP - Photochemical oxidant formation | POFP - Photochemical oxidant formation (kg NMVOC) | Fuel Processing | 0.0002417% | 2.0105e-06 | kg NMVOC | 0 | 2.3416e-07 | 2.057e-07 | 2.701e-08 | 1.2524e-07 | 2.701e-08 | 0 | 2.3416e-07 | 2.057e-07 | 2.701e-08 | 1.2524e-07 | 2.701e-08 | 0 | 2.3416e-07 | 2.057e-07 | 2.701e-08 | 1.2524e-07 | 2.701e-08 | 2.0105e-06
| sulphuric acid, liquid, at plant - RER | Heat from Kerosene; Improved Stoves - KE | KE | Kerosene | Current | 2013 Grid (IEA) | Not Applicable | Allocation, Physical | POFP - Photochemical oxidant formation | POFP - Photochemical oxidant formation (kg NMVOC) | Fuel Processing | 0.0001308% | 1.0877e-06 | kg NMVOC | 0 | 1.2667e-07 | 1.1128e-07 | 1.4612e-08 | 6.7753e-08 | 1.4612e-08 | 0 | 1.2667e-07 | 1.1128e-07 | 1.4612e-08 | 6.7753e-08 | 1.4612e-08 | 0 | 1.2667e-07 | 1.1128e-07 | 1.4612e-08 | 6.7753e-08 | 1.4612e-08 | 1.0877e-06
| chlorine, liquid, production mix, at plant - RER | Heat from Kerosene; Improved Stoves - KE | KE | Kerosene | Current | 2013 Grid (IEA) | Not Applicable | Allocation, Physical | POFP - Photochemical oxidant formation | POFP - Photochemical oxidant formation (kg NMVOC) | Fuel Processing | 0.0001219% | 1.0139e-06 | kg NMVOC | 0 | 1.1808e-07 | 1.0373e-07 | 1.3621e-08 | 6.3156e-08 | 1.3621e-08 | 0 | 1.1808e-07 | 1.0373e-07 | 1.3621e-08 | 6.3156e-08 | 1.3621e-08 | 0 | 1.1808e-07 | 1.0373e-07 | 1.3621e-08 | 6.3156e-08 | 1.3621e-08 | 1.0139e-06
| transport, lorry >28t, fleet average - CH | Heat from Kerosene; Improved Stoves - KE | KE | Kerosene | Current | 2013 Grid (IEA) | Not Applicable | Allocation, Physical | POFP - Photochemical oxidant formation | POFP - Photochemical oxidant formation (kg NMVOC) | Distribution | 3.889% | 0.03234 | kg NMVOC | 0 | 0.0037665 | 0.0033087 | 0.00043447 | 0.0020145 | 0.00043447 | 0 | 0.0037665 | 0.0033087 | 0.00043447 | 0.0020145 | 0.00043447 | 0 | 0.0037665 | 0.0033087 | 0.00043447 | 0.0020145 | 0.00043447 | 0.03234
| Bottling; kerosene from crude oil; at plant - KE | Heat from Kerosene; Improved Stoves - KE | KE | Kerosene | Current | 2013 Grid (IEA) | Not Applicable | Allocation, Physical | POFP - Photochemical oxidant formation | POFP - Photochemical oxidant formation (kg NMVOC) | Distribution | 0.6733% | 0.0056 | kg NMVOC | 0 | 0.00065221 | 0.00057294 | 7.5233e-05 | 0.00034884 | 7.5233e-05 | 0 | 0.00065221 | 0.00057294 | 7.5233e-05 | 0.00034884 | 7.5233e-05 | 0 | 0.00065221 | 0.00057294 | 7.5233e-05 | 0.00034884 | 7.5233e-05 | 0.0056
| Heat from Kerosene; Improved Stoves - KE | Heat from Kerosene; Improved Stoves - KE | KE | Kerosene | Current | 2013 Grid (IEA) | Not Applicable | Allocation, Physical | TAP - Terrestrial acidification | TAP - Terrestrial acidification (kg SO2 eq) | Cookstove Use | 5.389% | 0.02911 | kg SO2 eq | 0 | 0.0033903 | 0.0029782 | 0.00039108 | 0.0018133 | 0.00039108 | 0 | 0.0033903 | 0.0029782 | 0.00039108 | 0.0018133 | 0.00039108 | 0 | 0.0033903 | 0.0029782 | 0.00039108 | 0.0018133 | 0.00039108 | 0.02911
| Kerosene from crude oil; petroleum refining; at plant - KE | Heat from Kerosene; Improved Stoves - KE | KE | Kerosene | Current | 2013 Grid (IEA) | Not Applicable | Allocation, Physical | TAP - Terrestrial acidification | TAP - Terrestrial acidification (kg SO2 eq) | Fuel Processing | 0.3604% | 0.0019468 | kg SO2 eq | 0 | 0.00022674 | 0.00019918 | 2.6155e-05 | 0.00012127 | 2.6155e-05 | 0 | 0.00022674 | 0.00019918 | 2.6155e-05 | 0.00012127 | 2.6155e-05 | 0 | 0.00022674 | 0.00019918 | 2.6155e-05 | 0.00012127 | 2.6155e-05 | 0.0019468
| operation, transoceanic freight ship - OCE | Heat from Kerosene; Improved Stoves - KE | KE | Kerosene | Current | 2013 Grid (IEA) | Not Applicable | Allocation, Physical | TAP - Terrestrial acidification | TAP - Terrestrial acidification (kg SO2 eq) | Fuel Processing | 54.57% | 0.29476 | kg SO2 eq | 0 | 0.034329 | 0.030157 | 0.0039599 | 0.018361 | 0.0039599 | 0 | 0.034329 | 0.030157 | 0.0039599 | 0.018361 | 0.0039599 | 0 | 0.034329 | 0.030157 | 0.0039599 | 0.018361 | 0.0039599 | 0.29476
| crude oil, at production onshore; used in stove - RAF | Heat from Kerosene; Improved Stoves - KE | KE | Kerosene | Current | 2013 Grid (IEA) | Not Applicable | Allocation, Physical | TAP - Terrestrial acidification | TAP - Terrestrial acidification (kg SO2 eq) | Feedstock Production | 35.4% | 0.19119 | kg SO2 eq | 0 | 0.022267 | 0.019561 | 0.0025685 | 0.01191 | 0.0025685 | 0 | 0.022267 | 0.019561 | 0.0025685 | 0.01191 | 0.0025685 | 0 | 0.022267 | 0.019561 | 0.0025685 | 0.01191 | 0.0025685 | 0.19119
| sodium hydroxide, 50% in H2O, production mix, at plant - RER | Heat from Kerosene; Improved Stoves - KE | KE | Kerosene | Current | 2013 Grid (IEA) | Not Applicable | Allocation, Physical | TAP - Terrestrial acidification | TAP - Terrestrial acidification (kg SO2 eq) | Fuel Processing | 0.2518% | 0.00136 | kg SO2 eq | 0 | 0.00015839 | 0.00013914 | 1.8271e-05 | 8.4718e-05 | 1.8271e-05 | 0 | 0.00015839 | 0.00013914 | 1.8271e-05 | 8.4718e-05 | 1.8271e-05 | 0 | 0.00015839 | 0.00013914 | 1.8271e-05 | 8.4718e-05 | 1.8271e-05 | 0.00136
| nitrogen, liquid, at plant - RER | Heat from Kerosene; Improved Stoves - KE | KE | Kerosene | Current | 2013 Grid (IEA) | Not Applicable | Allocation, Physical | TAP - Terrestrial acidification | TAP - Terrestrial acidification (kg SO2 eq) | Fuel Processing | 0.01326% | 7.1648e-05 | kg SO2 eq | 0 | 8.3446e-06 | 7.3303e-06 | 9.6255e-07 | 4.4632e-06 | 9.6255e-07 | 0 | 8.3446e-06 | 7.3303e-06 | 9.6255e-07 | 4.4632e-06 | 9.6255e-07 | 0 | 8.3446e-06 | 7.3303e-06 | 9.6255e-07 | 4.4632e-06 | 9.6255e-07 | 7.1648e-05
| hydrochloric acid, 30% in H2O, at plant - RER | Heat from Kerosene; Improved Stoves - KE | KE | Kerosene | Current | 2013 Grid (IEA) | Not Applicable | Allocation, Physical | TAP - Terrestrial acidification | TAP - Terrestrial acidification (kg SO2 eq) | Fuel Processing | 0.003102% | 1.6755e-05 | kg SO2 eq | 0 | 1.9514e-06 | 1.7142e-06 | 2.2509e-07 | 1.0437e-06 | 2.2509e-07 | 0 | 1.9514e-06 | 1.7142e-06 | 2.2509e-07 | 1.0437e-06 | 2.2509e-07 | 0 | 1.9514e-06 | 1.7142e-06 | 2.2509e-07 | 1.0437e-06 | 2.2509e-07 | 1.6755e-05
| lubricating oil, at plant - RER | Heat from Kerosene; Improved Stoves - KE | KE | Kerosene | Current | 2013 Grid (IEA) | Not Applicable | Allocation, Physical | TAP - Terrestrial acidification | TAP - Terrestrial acidification (kg SO2 eq) | Fuel Processing | 0.001823% | 9.8469e-06 | kg SO2 eq | 0 | 1.1468e-06 | 1.0074e-06 | 1.3229e-07 | 6.1339e-07 | 1.3229e-07 | 0 | 1.1468e-06 | 1.0074e-06 | 1.3229e-07 | 6.1339e-07 | 1.3229e-07 | 0 | 1.1468e-06 | 1.0074e-06 | 1.3229e-07 | 6.1339e-07 | 1.3229e-07 | 9.8469e-06
| sodium hypochlorite, 15% in H2O, at plant - RER | Heat from Kerosene; Improved Stoves - KE | KE | Kerosene | Current | 2013 Grid (IEA) | Not Applicable | Allocation, Physical | TAP - Terrestrial acidification | TAP - Terrestrial acidification (kg SO2 eq) | Fuel Processing | 0.001649% | 8.9073e-06 | kg SO2 eq | 0 | 1.0374e-06 | 9.113e-07 | 1.1966e-07 | 5.5486e-07 | 1.1966e-07 | 0 | 1.0374e-06 | 9.113e-07 | 1.1966e-07 | 5.5486e-07 | 1.1966e-07 | 0 | 1.0374e-06 | 9.113e-07 | 1.1966e-07 | 5.5486e-07 | 1.1966e-07 | 8.9073e-06
| sulphuric acid, liquid, at plant - RER | Heat from Kerosene; Improved Stoves - KE | KE | Kerosene | Current | 2013 Grid (IEA) | Not Applicable | Allocation, Physical | TAP - Terrestrial acidification | TAP - Terrestrial acidification (kg SO2 eq) | Fuel Processing | 0.00142% | 7.6726e-06 | kg SO2 eq | 0 | 8.9359e-07 | 7.8498e-07 | 1.0308e-07 | 4.7795e-07 | 1.0308e-07 | 0 | 8.9359e-07 | 7.8498e-07 | 1.0308e-07 | 4.7795e-07 | 1.0308e-07 | 0 | 8.9359e-07 | 7.8498e-07 | 1.0308e-07 | 4.7795e-07 | 1.0308e-07 | 7.6726e-06
| calcium chloride, CaCl2, at plant - RER | Heat from Kerosene; Improved Stoves - KE | KE | Kerosene | Current | 2013 Grid (IEA) | Not Applicable | Allocation, Physical | TAP - Terrestrial acidification | TAP - Terrestrial acidification (kg SO2 eq) | Fuel Processing | 0.001183% | 6.3916e-06 | kg SO2 eq | 0 | 7.444e-07 | 6.5392e-07 | 8.5867e-08 | 3.9815e-07 | 8.5867e-08 | 0 | 7.444e-07 | 6.5392e-07 | 8.5867e-08 | 3.9815e-07 | 8.5867e-08 | 0 | 7.444e-07 | 6.5392e-07 | 8.5867e-08 | 3.9815e-07 | 8.5867e-08 | 6.3916e-06
| chlorine, liquid, production mix, at plant - RER | Heat from Kerosene; Improved Stoves - KE | KE | Kerosene | Current | 2013 Grid (IEA) | Not Applicable | Allocation, Physical | TAP - Terrestrial acidification | TAP - Terrestrial acidification (kg SO2 eq) | Fuel Processing | 0.0003617% | 1.9536e-06 | kg SO2 eq | 0 | 2.2753e-07 | 1.9988e-07 | 2.6246e-08 | 1.217e-07 | 2.6246e-08 | 0 | 2.2753e-07 | 1.9988e-07 | 2.6246e-08 | 1.217e-07 | 2.6246e-08 | 0 | 2.2753e-07 | 1.9988e-07 | 2.6246e-08 | 1.217e-07 | 2.6246e-08 | 1.9536e-06
| transport, lorry >28t, fleet average - CH | Heat from Kerosene; Improved Stoves - KE | KE | Kerosene | Current | 2013 Grid (IEA) | Not Applicable | Allocation, Physical | TAP - Terrestrial acidification | TAP - Terrestrial acidification (kg SO2 eq) | Distribution | 3.44% | 0.01858 | kg SO2 eq | 0 | 0.0021639 | 0.0019009 | 0.00024961 | 0.0011574 | 0.00024961 | 0 | 0.0021639 | 0.0019009 | 0.00024961 | 0.0011574 | 0.00024961 | 0 | 0.0021639 | 0.0019009 | 0.00024961 | 0.0011574 | 0.00024961 | 0.01858
| Bottling; kerosene from crude oil; at plant - KE | Heat from Kerosene; Improved Stoves - KE | KE | Kerosene | Current | 2013 Grid (IEA) | Not Applicable | Allocation, Physical | TAP - Terrestrial acidification | TAP - Terrestrial acidification (kg SO2 eq) | Distribution | 0.5721% | 0.00309 | kg SO2 eq | 0 | 0.00035988 | 0.00031614 | 4.1512e-05 | 0.00019248 | 4.1512e-05 | 0 | 0.00035988 | 0.00031614 | 4.1512e-05 | 0.00019248 | 4.1512e-05 | 0 | 0.00035988 | 0.00031614 | 4.1512e-05 | 0.00019248 | 4.1512e-05 | 0.00309
| Heat from Kerosene; Improved Stoves - KE | Heat from Kerosene; Improved Stoves - KE | KE | Kerosene | Current | 2013 Grid (IEA) | Not Applicable | Allocation, Physical | WDP - Water depletion | WDP - Water depletion (m3) | Cookstove Use | 0% | 0 | m3 | 0 | 0 | 0 | 0 | 0 | 0 | 0 | 0 | 0 | 0 | 0 | 0 | 0 | 0 | 0 | 0 | 0 | 0 | 0
| Kerosene from crude oil; petroleum refining; at plant - KE | Heat from Kerosene; Improved Stoves - KE | KE | Kerosene | Current | 2013 Grid (IEA) | Not Applicable | Allocation, Physical | WDP - Water depletion | WDP - Water depletion (m3) | Fuel Processing | 0.1485% | 0.0012719 | m3 | 0 | 0.00014814 | 0.00013013 | 1.7088e-05 | 7.9233e-05 | 1.7088e-05 | 0 | 0.00014814 | 0.00013013 | 1.7088e-05 | 7.9233e-05 | 1.7088e-05 | 0 | 0.00014814 | 0.00013013 | 1.7088e-05 | 7.9233e-05 | 1.7088e-05 | 0.0012719
| crude oil, at production onshore; used in stove - RAF | Heat from Kerosene; Improved Stoves - KE | KE | Kerosene | Current | 2013 Grid (IEA) | Not Applicable | Allocation, Physical | WDP - Water depletion | WDP - Water depletion (m3) | Feedstock Production | 93.34% | 0.79922 | m3 | 0 | 0.093082 | 0.081768 | 0.010737 | 0.049786 | 0.010737 | 0 | 0.093082 | 0.081768 | 0.010737 | 0.049786 | 0.010737 | 0 | 0.093082 | 0.081768 | 0.010737 | 0.049786 | 0.010737 | 0.79922
| operation, transoceanic freight ship - OCE | Heat from Kerosene; Improved Stoves - KE | KE | Kerosene | Current | 2013 Grid (IEA) | Not Applicable | Allocation, Physical | WDP - Water depletion | WDP - Water depletion (m3) | Fuel Processing | 1.794% | 0.01536 | m3 | 0 | 0.0017889 | 0.0015715 | 0.00020635 | 0.00095682 | 0.00020635 | 0 | 0.0017889 | 0.0015715 | 0.00020635 | 0.00095682 | 0.00020635 | 0 | 0.0017889 | 0.0015715 | 0.00020635 | 0.00095682 | 0.00020635 | 0.01536
| sodium hydroxide, 50% in H2O, production mix, at plant - RER | Heat from Kerosene; Improved Stoves - KE | KE | Kerosene | Current | 2013 Grid (IEA) | Not Applicable | Allocation, Physical | WDP - Water depletion | WDP - Water depletion (m3) | Fuel Processing | 0.4975% | 0.00426 | m3 | 0 | 0.00049614 | 0.00043584 | 5.7231e-05 | 0.00026537 | 5.7231e-05 | 0 | 0.00049614 | 0.00043584 | 5.7231e-05 | 0.00026537 | 5.7231e-05 | 0 | 0.00049614 | 0.00043584 | 5.7231e-05 | 0.00026537 | 5.7231e-05 | 0.00426
| nitrogen, liquid, at plant - RER | Heat from Kerosene; Improved Stoves - KE | KE | Kerosene | Current | 2013 Grid (IEA) | Not Applicable | Allocation, Physical | WDP - Water depletion | WDP - Water depletion (m3) | Fuel Processing | 0.01752% | 0.00015 | m3 | 0 | 1.747e-05 | 1.5346e-05 | 2.0152e-06 | 9.3439e-06 | 2.0152e-06 | 0 | 1.747e-05 | 1.5346e-05 | 2.0152e-06 | 9.3439e-06 | 2.0152e-06 | 0 | 1.747e-05 | 1.5346e-05 | 2.0152e-06 | 9.3439e-06 | 2.0152e-06 | 0.00015
| hydrochloric acid, 30% in H2O, at plant - RER | Heat from Kerosene; Improved Stoves - KE | KE | Kerosene | Current | 2013 Grid (IEA) | Not Applicable | Allocation, Physical | WDP - Water depletion | WDP - Water depletion (m3) | Fuel Processing | 0.006406% | 5.4849e-05 | m3 | 0 | 6.388e-06 | 5.6116e-06 | 7.3686e-07 | 3.4167e-06 | 7.3686e-07 | 0 | 6.388e-06 | 5.6116e-06 | 7.3686e-07 | 3.4167e-06 | 7.3686e-07 | 0 | 6.388e-06 | 5.6116e-06 | 7.3686e-07 | 3.4167e-06 | 7.3686e-07 | 5.4849e-05
| calcium chloride, CaCl2, at plant - RER | Heat from Kerosene; Improved Stoves - KE | KE | Kerosene | Current | 2013 Grid (IEA) | Not Applicable | Allocation, Physical | WDP - Water depletion | WDP - Water depletion (m3) | Fuel Processing | 0.005285% | 4.5251e-05 | m3 | 0 | 5.2702e-06 | 4.6296e-06 | 6.0792e-07 | 2.8188e-06 | 6.0792e-07 | 0 | 5.2702e-06 | 4.6296e-06 | 6.0792e-07 | 2.8188e-06 | 6.0792e-07 | 0 | 5.2702e-06 | 4.6296e-06 | 6.0792e-07 | 2.8188e-06 | 6.0792e-07 | 4.5251e-05
| sulphuric acid, liquid, at plant - RER | Heat from Kerosene; Improved Stoves - KE | KE | Kerosene | Current | 2013 Grid (IEA) | Not Applicable | Allocation, Physical | WDP - Water depletion | WDP - Water depletion (m3) | Fuel Processing | 0.003338% | 2.8585e-05 | m3 | 0 | 3.3291e-06 | 2.9245e-06 | 3.8402e-07 | 1.7806e-06 | 3.8402e-07 | 0 | 3.3291e-06 | 2.9245e-06 | 3.8402e-07 | 1.7806e-06 | 3.8402e-07 | 0 | 3.3291e-06 | 2.9245e-06 | 3.8402e-07 | 1.7806e-06 | 3.8402e-07 | 2.8585e-05
| sodium hypochlorite, 15% in H2O, at plant - RER | Heat from Kerosene; Improved Stoves - KE | KE | Kerosene | Current | 2013 Grid (IEA) | Not Applicable | Allocation, Physical | WDP - Water depletion | WDP - Water depletion (m3) | Fuel Processing | 0.002732% | 2.3395e-05 | m3 | 0 | 2.7248e-06 | 2.3936e-06 | 3.143e-07 | 1.4574e-06 | 3.143e-07 | 0 | 2.7248e-06 | 2.3936e-06 | 3.143e-07 | 1.4574e-06 | 3.143e-07 | 0 | 2.7248e-06 | 2.3936e-06 | 3.143e-07 | 1.4574e-06 | 3.143e-07 | 2.3395e-05
| lubricating oil, at plant - RER | Heat from Kerosene; Improved Stoves - KE | KE | Kerosene | Current | 2013 Grid (IEA) | Not Applicable | Allocation, Physical | WDP - Water depletion | WDP - Water depletion (m3) | Fuel Processing | 0.00114% | 9.7614e-06 | m3 | 0 | 1.1369e-06 | 9.9869e-07 | 1.3114e-07 | 6.0807e-07 | 1.3114e-07 | 0 | 1.1369e-06 | 9.9869e-07 | 1.3114e-07 | 6.0807e-07 | 1.3114e-07 | 0 | 1.1369e-06 | 9.9869e-07 | 1.3114e-07 | 6.0807e-07 | 1.3114e-07 | 9.7614e-06
| chlorine, liquid, production mix, at plant - RER | Heat from Kerosene; Improved Stoves - KE | KE | Kerosene | Current | 2013 Grid (IEA) | Not Applicable | Allocation, Physical | WDP - Water depletion | WDP - Water depletion (m3) | Fuel Processing | 0.0007263% | 6.2189e-06 | m3 | 0 | 7.2429e-07 | 6.3626e-07 | 8.3548e-08 | 3.8739e-07 | 8.3548e-08 | 0 | 7.2429e-07 | 6.3626e-07 | 8.3548e-08 | 3.8739e-07 | 8.3548e-08 | 0 | 7.2429e-07 | 6.3626e-07 | 8.3548e-08 | 3.8739e-07 | 8.3548e-08 | 6.2189e-06
| Bottling; kerosene from crude oil; at plant - KE | Heat from Kerosene; Improved Stoves - KE | KE | Kerosene | Current | 2013 Grid (IEA) | Not Applicable | Allocation, Physical | WDP - Water depletion | WDP - Water depletion (m3) | Distribution | 2.47% | 0.02115 | m3 | 0 | 0.0024633 | 0.0021639 | 0.00028414 | 0.0013175 | 0.00028414 | 0 | 0.0024633 | 0.0021639 | 0.00028414 | 0.0013175 | 0.00028414 | 0 | 0.0024633 | 0.0021639 | 0.00028414 | 0.0013175 | 0.00028414 | 0.02115
| transport, lorry >28t, fleet average - CH | Heat from Kerosene; Improved Stoves - KE | KE | Kerosene | Current | 2013 Grid (IEA) | Not Applicable | Allocation, Physical | WDP - Water depletion | WDP - Water depletion (m3) | Distribution | 1.713% | 0.01467 | m3 | 0 | 0.0017086 | 0.0015009 | 0.00019708 | 0.00091384 | 0.00019708 | 0 | 0.0017086 | 0.0015009 | 0.00019708 | 0.00091384 | 0.00019708 | 0 | 0.0017086 | 0.0015009 | 0.00019708 | 0.00091384 | 0.00019708 | 0.01467
| Heat from LPG; Modern Stove - KE | Heat from LPG; Modern Stove - KE | KE | LPG | Current | 2013 Grid (IEA) | Not Applicable | Allocation, Physical | Black Carbon and Short-Lived Climate Pollutants | Black Carbon and Short-Lived Climate Pollutants (kg BC eq) | Cookstove Use | 1065% | 0.00181 | kg BC eq | 0 | 9.0863e-05 | 8.0304e-05 | 0.00043404 | 0.00025717 | 0.0006461 | 0 | 9.0863e-05 | 8.0304e-05 | 0.00043404 | 0.00025717 | 0.0006461 | 0 | 9.0863e-05 | 8.0304e-05 | 0.00043404 | 0.00025717 | 0.0006461 | 0.00181
| transport, lorry >28t, fleet average - CH | Heat from LPG; Modern Stove - KE | KE | LPG | Current | 2013 Grid (IEA) | Not Applicable | Allocation, Physical | Black Carbon and Short-Lived Climate Pollutants | Black Carbon and Short-Lived Climate Pollutants (kg BC eq) | Distribution | 300% | 0.00051 | kg BC eq | 0 | 2.5602e-05 | 2.2627e-05 | 0.0001223 | 7.2462e-05 | 0.00018205 | 0 | 2.5602e-05 | 2.2627e-05 | 0.0001223 | 7.2462e-05 | 0.00018205 | 0 | 2.5602e-05 | 2.2627e-05 | 0.0001223 | 7.2462e-05 | 0.00018205 | 0.00051
| transport, van <3.5t - CH | Heat from LPG; Modern Stove - KE | KE | LPG | Current | 2013 Grid (IEA) | Not Applicable | Allocation, Physical | Black Carbon and Short-Lived Climate Pollutants | Black Carbon and Short-Lived Climate Pollutants (kg BC eq) | Distribution | 164.7% | 0.00028 | kg BC eq | 0 | 1.4056e-05 | 1.2423e-05 | 6.7144e-05 | 3.9783e-05 | 9.9949e-05 | 0 | 1.4056e-05 | 1.2423e-05 | 6.7144e-05 | 3.9783e-05 | 9.9949e-05 | 0 | 1.4056e-05 | 1.2423e-05 | 6.7144e-05 | 3.9783e-05 | 9.9949e-05 | 0.00028
| Bottling; LPG from crude oil; at plant - KE | Heat from LPG; Modern Stove - KE | KE | LPG | Current | 2013 Grid (IEA) | Not Applicable | Allocation, Physical | Black Carbon and Short-Lived Climate Pollutants | Black Carbon and Short-Lived Climate Pollutants (kg BC eq) | Distribution | 2.697% | 4.5856e-06 | kg BC eq | 0 | 2.302e-07 | 2.0345e-07 | 1.0996e-06 | 6.5154e-07 | 1.6369e-06 | 0 | 2.302e-07 | 2.0345e-07 | 1.0996e-06 | 6.5154e-07 | 1.6369e-06 | 0 | 2.302e-07 | 2.0345e-07 | 1.0996e-06 | 6.5154e-07 | 1.6369e-06 | 4.5856e-06
| transport, lorry >28t, fleet average - CH | Heat from LPG; Modern Stove - KE | KE | LPG | Current | 2013 Grid (IEA) | Not Applicable | Allocation, Physical | Black Carbon and Short-Lived Climate Pollutants | Black Carbon and Short-Lived Climate Pollutants (kg BC eq) | Distribution | 200% | 0.00034 | kg BC eq | 0 | 1.7068e-05 | 1.5085e-05 | 8.1532e-05 | 4.8308e-05 | 0.00012137 | 0 | 1.7068e-05 | 1.5085e-05 | 8.1532e-05 | 4.8308e-05 | 0.00012137 | 0 | 1.7068e-05 | 1.5085e-05 | 8.1532e-05 | 4.8308e-05 | 0.00012137 | 0.00034
| Electricity; grid scenario; at consumer; production mix - KE | Heat from LPG; Modern Stove - KE | KE | LPG | Current | 2013 Grid (IEA) | Not Applicable | Allocation, Physical | Black Carbon and Short-Lived Climate Pollutants | Black Carbon and Short-Lived Climate Pollutants (kg BC eq) | Distribution | -43.87% | -7.4586e-05 | kg BC eq | 0 | -3.7443e-06 | -3.3091e-06 | -1.7886e-05 | -1.0597e-05 | -2.6624e-05 | 0 | -3.7443e-06 | -3.3091e-06 | -1.7886e-05 | -1.0597e-05 | -2.6624e-05 | 0 | -3.7443e-06 | -3.3091e-06 | -1.7886e-05 | -1.0597e-05 | -2.6624e-05 | -7.4586e-05
| LPG from crude oil; petroleum refining; at plant - KE | Heat from LPG; Modern Stove - KE | KE | LPG | Current | 2013 Grid (IEA) | Not Applicable | Allocation, Physical | Black Carbon and Short-Lived Climate Pollutants | Black Carbon and Short-Lived Climate Pollutants (kg BC eq) | Fuel Processing | 58.56% | 9.9555e-05 | kg BC eq | 0 | 4.9978e-06 | 4.4169e-06 | 2.3873e-05 | 1.4145e-05 | 3.5537e-05 | 0 | 4.9978e-06 | 4.4169e-06 | 2.3873e-05 | 1.4145e-05 | 3.5537e-05 | 0 | 4.9978e-06 | 4.4169e-06 | 2.3873e-05 | 1.4145e-05 | 3.5537e-05 | 9.9555e-05
| crude oil, at production onshore; used in stove - RAF | Heat from LPG; Modern Stove - KE | KE | LPG | Current | 2013 Grid (IEA) | Not Applicable | Allocation, Physical | Black Carbon and Short-Lived Climate Pollutants | Black Carbon and Short-Lived Climate Pollutants (kg BC eq) | Feedstock Production | 1912% | 0.00325 | kg BC eq | 0 | 0.00016315 | 0.00014419 | 0.00077935 | 0.00046177 | 0.0011601 | 0 | 0.00016315 | 0.00014419 | 0.00077935 | 0.00046177 | 0.0011601 | 0 | 0.00016315 | 0.00014419 | 0.00077935 | 0.00046177 | 0.0011601 | 0.00325
| chlorine, liquid, production mix, at plant - RER | Heat from LPG; Modern Stove - KE | KE | LPG | Current | 2013 Grid (IEA) | Not Applicable | Allocation, Physical | Black Carbon and Short-Lived Climate Pollutants | Black Carbon and Short-Lived Climate Pollutants (kg BC eq) | Fuel Processing | -0.02321% | -3.9465e-08 | kg BC eq | 0 | -1.9812e-09 | -1.7509e-09 | -9.4637e-09 | -5.6073e-09 | -1.4087e-08 | 0 | -1.9812e-09 | -1.7509e-09 | -9.4637e-09 | -5.6073e-09 | -1.4087e-08 | 0 | -1.9812e-09 | -1.7509e-09 | -9.4637e-09 | -5.6073e-09 | -1.4087e-08 | -3.9465e-08
| calcium chloride, CaCl2, at plant - RER | Heat from LPG; Modern Stove - KE | KE | LPG | Current | 2013 Grid (IEA) | Not Applicable | Allocation, Physical | Black Carbon and Short-Lived Climate Pollutants | Black Carbon and Short-Lived Climate Pollutants (kg BC eq) | Fuel Processing | -0.04558% | -7.7481e-08 | kg BC eq | 0 | -3.8896e-09 | -3.4376e-09 | -1.858e-08 | -1.1009e-08 | -2.7658e-08 | 0 | -3.8896e-09 | -3.4376e-09 | -1.858e-08 | -1.1009e-08 | -2.7658e-08 | 0 | -3.8896e-09 | -3.4376e-09 | -1.858e-08 | -1.1009e-08 | -2.7658e-08 | -7.7481e-08
| sodium hypochlorite, 15% in H2O, at plant - RER | Heat from LPG; Modern Stove - KE | KE | LPG | Current | 2013 Grid (IEA) | Not Applicable | Allocation, Physical | Black Carbon and Short-Lived Climate Pollutants | Black Carbon and Short-Lived Climate Pollutants (kg BC eq) | Fuel Processing | -0.07398% | -1.2576e-07 | kg BC eq | 0 | -6.3133e-09 | -5.5796e-09 | -3.0157e-08 | -1.7869e-08 | -4.4892e-08 | 0 | -6.3133e-09 | -5.5796e-09 | -3.0157e-08 | -1.7869e-08 | -4.4892e-08 | 0 | -6.3133e-09 | -5.5796e-09 | -3.0157e-08 | -1.7869e-08 | -4.4892e-08 | -1.2576e-07
| lubricating oil, at plant - RER | Heat from LPG; Modern Stove - KE | KE | LPG | Current | 2013 Grid (IEA) | Not Applicable | Allocation, Physical | Black Carbon and Short-Lived Climate Pollutants | Black Carbon and Short-Lived Climate Pollutants (kg BC eq) | Fuel Processing | -0.1253% | -2.13e-07 | kg BC eq | 0 | -1.0693e-08 | -9.45e-09 | -5.1077e-08 | -3.0263e-08 | -7.6032e-08 | 0 | -1.0693e-08 | -9.45e-09 | -5.1077e-08 | -3.0263e-08 | -7.6032e-08 | 0 | -1.0693e-08 | -9.45e-09 | -5.1077e-08 | -3.0263e-08 | -7.6032e-08 | -2.13e-07
| hydrochloric acid, 30% in H2O, at plant - RER | Heat from LPG; Modern Stove - KE | KE | LPG | Current | 2013 Grid (IEA) | Not Applicable | Allocation, Physical | Black Carbon and Short-Lived Climate Pollutants | Black Carbon and Short-Lived Climate Pollutants (kg BC eq) | Fuel Processing | -0.1832% | -3.1145e-07 | kg BC eq | 0 | -1.5635e-08 | -1.3818e-08 | -7.4687e-08 | -4.4253e-08 | -1.1118e-07 | 0 | -1.5635e-08 | -1.3818e-08 | -7.4687e-08 | -4.4253e-08 | -1.1118e-07 | 0 | -1.5635e-08 | -1.3818e-08 | -7.4687e-08 | -4.4253e-08 | -1.1118e-07 | -3.1145e-07
| sulphuric acid, liquid, at plant - RER | Heat from LPG; Modern Stove - KE | KE | LPG | Current | 2013 Grid (IEA) | Not Applicable | Allocation, Physical | Black Carbon and Short-Lived Climate Pollutants | Black Carbon and Short-Lived Climate Pollutants (kg BC eq) | Fuel Processing | -0.2217% | -3.7686e-07 | kg BC eq | 0 | -1.8919e-08 | -1.672e-08 | -9.037e-08 | -5.3545e-08 | -1.3452e-07 | 0 | -1.8919e-08 | -1.672e-08 | -9.037e-08 | -5.3545e-08 | -1.3452e-07 | 0 | -1.8919e-08 | -1.672e-08 | -9.037e-08 | -5.3545e-08 | -1.3452e-07 | -3.7686e-07
| nitrogen, liquid, at plant - RER | Heat from LPG; Modern Stove - KE | KE | LPG | Current | 2013 Grid (IEA) | Not Applicable | Allocation, Physical | Black Carbon and Short-Lived Climate Pollutants | Black Carbon and Short-Lived Climate Pollutants (kg BC eq) | Fuel Processing | -0.9892% | -1.6817e-06 | kg BC eq | 0 | -8.4422e-08 | -7.4611e-08 | -4.0327e-07 | -2.3894e-07 | -6.003e-07 | 0 | -8.4422e-08 | -7.4611e-08 | -4.0327e-07 | -2.3894e-07 | -6.003e-07 | 0 | -8.4422e-08 | -7.4611e-08 | -4.0327e-07 | -2.3894e-07 | -6.003e-07 | -1.6817e-06
| sodium hydroxide, 50% in H2O, production mix, at plant - RER | Heat from LPG; Modern Stove - KE | KE | LPG | Current | 2013 Grid (IEA) | Not Applicable | Allocation, Physical | Black Carbon and Short-Lived Climate Pollutants | Black Carbon and Short-Lived Climate Pollutants (kg BC eq) | Fuel Processing | -15.72% | -2.673e-05 | kg BC eq | 0 | -1.3419e-06 | -1.1859e-06 | -6.4098e-06 | -3.7978e-06 | -9.5414e-06 | 0 | -1.3419e-06 | -1.1859e-06 | -6.4098e-06 | -3.7978e-06 | -9.5414e-06 | 0 | -1.3419e-06 | -1.1859e-06 | -6.4098e-06 | -3.7978e-06 | -9.5414e-06 | -2.673e-05
| operation, transoceanic freight ship - OCE | Heat from LPG; Modern Stove - KE | KE | LPG | Current | 2013 Grid (IEA) | Not Applicable | Allocation, Physical | Black Carbon and Short-Lived Climate Pollutants | Black Carbon and Short-Lived Climate Pollutants (kg BC eq) | Fuel Processing | -3541% | -0.00602 | kg BC eq | 0 | -0.00030221 | -0.00026709 | -0.0014436 | -0.00085534 | -0.0021489 | 0 | -0.00030221 | -0.00026709 | -0.0014436 | -0.00085534 | -0.0021489 | 0 | -0.00030221 | -0.00026709 | -0.0014436 | -0.00085534 | -0.0021489 | -0.00602
| Heat from LPG; Modern Stove - KE | Heat from LPG; Modern Stove - KE | KE | LPG | Current | 2013 Grid (IEA) | Not Applicable | Allocation, Physical | Energy Demand - CED | Energy Demand - CED (MJ) | Cookstove Use | 29.29% | 2199.2367 | MJ | 0 | 110.4034 | 97.5727 | 527.3769 | 312.4748 | 785.0389 | 0 | 110.4034 | 97.5727 | 527.3769 | 312.4748 | 785.0389 | 0 | 110.4034 | 97.5727 | 527.3769 | 312.4748 | 785.0389 | 2199.2367
| Bottling; LPG from crude oil; at plant - KE | Heat from LPG; Modern Stove - KE | KE | LPG | Current | 2013 Grid (IEA) | Not Applicable | Allocation, Physical | Energy Demand - CED | Energy Demand - CED (MJ) | Distribution | 0.9788% | 73.4911 | MJ | 0 | 3.6893 | 3.2606 | 17.6232 | 10.4419 | 26.2334 | 0 | 3.6893 | 3.2606 | 17.6232 | 10.4419 | 26.2334 | 0 | 3.6893 | 3.2606 | 17.6232 | 10.4419 | 26.2334 | 73.4911
| LPG from crude oil; petroleum refining; at plant - KE | Heat from LPG; Modern Stove - KE | KE | LPG | Current | 2013 Grid (IEA) | Not Applicable | Allocation, Physical | Energy Demand - CED | Energy Demand - CED (MJ) | Fuel Processing | 55.17% | 4142.6165 | MJ | 0 | 207.9627 | 183.7939 | 993.3994 | 588.5967 | 1478.7473 | 0 | 207.9627 | 183.7939 | 993.3994 | 588.5967 | 1478.7473 | 0 | 207.9627 | 183.7939 | 993.3994 | 588.5967 | 1478.7473 | 4142.6165
| crude oil, at production onshore; used in stove - RAF | Heat from LPG; Modern Stove - KE | KE | LPG | Current | 2013 Grid (IEA) | Not Applicable | Allocation, Physical | Energy Demand - CED | Energy Demand - CED (MJ) | Feedstock Production | 8.889% | 667.4248 | MJ | 0 | 33.5053 | 29.6114 | 160.0485 | 94.8299 | 238.2438 | 0 | 33.5053 | 29.6114 | 160.0485 | 94.8299 | 238.2438 | 0 | 33.5053 | 29.6114 | 160.0485 | 94.8299 | 238.2438 | 667.4248
| operation, transoceanic freight ship - OCE | Heat from LPG; Modern Stove - KE | KE | LPG | Current | 2013 Grid (IEA) | Not Applicable | Allocation, Physical | Energy Demand - CED | Energy Demand - CED (MJ) | Fuel Processing | 2.153% | 161.682 | MJ | 0 | 8.1166 | 7.1733 | 38.7713 | 22.9723 | 57.714 | 0 | 8.1166 | 7.1733 | 38.7713 | 22.9723 | 57.714 | 0 | 8.1166 | 7.1733 | 38.7713 | 22.9723 | 57.714 | 161.682
| sodium hydroxide, 50% in H2O, production mix, at plant - RER | Heat from LPG; Modern Stove - KE | KE | LPG | Current | 2013 Grid (IEA) | Not Applicable | Allocation, Physical | Energy Demand - CED | Energy Demand - CED (MJ) | Fuel Processing | 0.08217% | 6.1693 | MJ | 0 | 0.30971 | 0.27371 | 1.4794 | 0.87656 | 2.2022 | 0 | 0.30971 | 0.27371 | 1.4794 | 0.87656 | 2.2022 | 0 | 0.30971 | 0.27371 | 1.4794 | 0.87656 | 2.2022 | 6.1693
| nitrogen, liquid, at plant - RER | Heat from LPG; Modern Stove - KE | KE | LPG | Current | 2013 Grid (IEA) | Not Applicable | Allocation, Physical | Energy Demand - CED | Energy Demand - CED (MJ) | Fuel Processing | 0.004612% | 0.34626 | MJ | 0 | 0.017383 | 0.015362 | 0.083033 | 0.049198 | 0.1236 | 0 | 0.017383 | 0.015362 | 0.083033 | 0.049198 | 0.1236 | 0 | 0.017383 | 0.015362 | 0.083033 | 0.049198 | 0.1236 | 0.34626
| lubricating oil, at plant - RER | Heat from LPG; Modern Stove - KE | KE | LPG | Current | 2013 Grid (IEA) | Not Applicable | Allocation, Physical | Energy Demand - CED | Energy Demand - CED (MJ) | Fuel Processing | 0.001103% | 0.08281 | MJ | 0 | 0.0041571 | 0.003674 | 0.019858 | 0.011766 | 0.02956 | 0 | 0.0041571 | 0.003674 | 0.019858 | 0.011766 | 0.02956 | 0 | 0.0041571 | 0.003674 | 0.019858 | 0.011766 | 0.02956 | 0.08281
| hydrochloric acid, 30% in H2O, at plant - RER | Heat from LPG; Modern Stove - KE | KE | LPG | Current | 2013 Grid (IEA) | Not Applicable | Allocation, Physical | Energy Demand - CED | Energy Demand - CED (MJ) | Fuel Processing | 0.0009272% | 0.06962 | MJ | 0 | 0.003495 | 0.0030888 | 0.016695 | 0.0098918 | 0.024852 | 0 | 0.003495 | 0.0030888 | 0.016695 | 0.0098918 | 0.024852 | 0 | 0.003495 | 0.0030888 | 0.016695 | 0.0098918 | 0.024852 | 0.06962
| sodium hypochlorite, 15% in H2O, at plant - RER | Heat from LPG; Modern Stove - KE | KE | LPG | Current | 2013 Grid (IEA) | Not Applicable | Allocation, Physical | Energy Demand - CED | Energy Demand - CED (MJ) | Fuel Processing | 0.0005217% | 0.03917 | MJ | 0 | 0.0019664 | 0.0017378 | 0.009393 | 0.0055654 | 0.013982 | 0 | 0.0019664 | 0.0017378 | 0.009393 | 0.0055654 | 0.013982 | 0 | 0.0019664 | 0.0017378 | 0.009393 | 0.0055654 | 0.013982 | 0.03917
| calcium chloride, CaCl2, at plant - RER | Heat from LPG; Modern Stove - KE | KE | LPG | Current | 2013 Grid (IEA) | Not Applicable | Allocation, Physical | Energy Demand - CED | Energy Demand - CED (MJ) | Fuel Processing | 0.0001175% | 0.00882 | MJ | 0 | 0.00044277 | 0.00039131 | 0.002115 | 0.0012532 | 0.0031484 | 0 | 0.00044277 | 0.00039131 | 0.002115 | 0.0012532 | 0.0031484 | 0 | 0.00044277 | 0.00039131 | 0.002115 | 0.0012532 | 0.0031484 | 0.00882
| chlorine, liquid, production mix, at plant - RER | Heat from LPG; Modern Stove - KE | KE | LPG | Current | 2013 Grid (IEA) | Not Applicable | Allocation, Physical | Energy Demand - CED | Energy Demand - CED (MJ) | Fuel Processing | 0.0001147% | 0.00861 | MJ | 0 | 0.00043223 | 0.000382 | 0.0020647 | 0.0012233 | 0.0030734 | 0 | 0.00043223 | 0.000382 | 0.0020647 | 0.0012233 | 0.0030734 | 0 | 0.00043223 | 0.000382 | 0.0020647 | 0.0012233 | 0.0030734 | 0.00861
| sulphuric acid, liquid, at plant - RER | Heat from LPG; Modern Stove - KE | KE | LPG | Current | 2013 Grid (IEA) | Not Applicable | Allocation, Physical | Energy Demand - CED | Energy Demand - CED (MJ) | Fuel Processing | 1.465e-05% | 0.0011 | MJ | 0 | 5.5221e-05 | 4.8803e-05 | 0.00026378 | 0.00015629 | 0.00039266 | 0 | 5.5221e-05 | 4.8803e-05 | 0.00026378 | 0.00015629 | 0.00039266 | 0 | 5.5221e-05 | 4.8803e-05 | 0.00026378 | 0.00015629 | 0.00039266 | 0.0011
| transport, lorry >28t, fleet average - CH | Heat from LPG; Modern Stove - KE | KE | LPG | Current | 2013 Grid (IEA) | Not Applicable | Allocation, Physical | Energy Demand - CED | Energy Demand - CED (MJ) | Distribution | 0.6751% | 50.6847 | MJ | 0 | 2.5444 | 2.2487 | 12.1542 | 7.2015 | 18.0924 | 0 | 2.5444 | 2.2487 | 12.1542 | 7.2015 | 18.0924 | 0 | 2.5444 | 2.2487 | 12.1542 | 7.2015 | 18.0924 | 50.6847
| Electricity; grid scenario; at consumer; production mix - KE | Heat from LPG; Modern Stove - KE | KE | LPG | Current | 2013 Grid (IEA) | Not Applicable | Allocation, Physical | Energy Demand - CED | Energy Demand - CED (MJ) | Distribution | 0.2269% | 17.0333 | MJ | 0 | 0.85509 | 0.75571 | 4.0846 | 2.4201 | 6.0802 | 0 | 0.85509 | 0.75571 | 4.0846 | 2.4201 | 6.0802 | 0 | 0.85509 | 0.75571 | 4.0846 | 2.4201 | 6.0802 | 17.0333
| transport, van <3.5t - CH | Heat from LPG; Modern Stove - KE | KE | LPG | Current | 2013 Grid (IEA) | Not Applicable | Allocation, Physical | Energy Demand - CED | Energy Demand - CED (MJ) | Distribution | 1.508% | 113.2361 | MJ | 0 | 5.6845 | 5.0239 | 27.154 | 16.089 | 40.4207 | 0 | 5.6845 | 5.0239 | 27.154 | 16.089 | 40.4207 | 0 | 5.6845 | 5.0239 | 27.154 | 16.089 | 40.4207 | 113.2361
| transport, lorry >28t, fleet average - CH | Heat from LPG; Modern Stove - KE | KE | LPG | Current | 2013 Grid (IEA) | Not Applicable | Allocation, Physical | Energy Demand - CED | Energy Demand - CED (MJ) | Distribution | 1.014% | 76.156 | MJ | 0 | 3.8231 | 3.3788 | 18.2622 | 10.8205 | 27.1846 | 0 | 3.8231 | 3.3788 | 18.2622 | 10.8205 | 27.1846 | 0 | 3.8231 | 3.3788 | 18.2622 | 10.8205 | 27.1846 | 76.156
| Heat from LPG; Modern Stove - KE | Heat from LPG; Modern Stove - KE | KE | LPG | Current | 2013 Grid (IEA) | Not Applicable | Allocation, Physical | FDP - Fossil depletion | FDP - Fossil depletion (kg oil eq) | Cookstove Use | 29.94% | 52.5121 | kg oil eq | 0 | 2.6361 | 2.3298 | 12.5924 | 7.4611 | 18.7447 | 0 | 2.6361 | 2.3298 | 12.5924 | 7.4611 | 18.7447 | 0 | 2.6361 | 2.3298 | 12.5924 | 7.4611 | 18.7447 | 52.5121
| Bottling; LPG from crude oil; at plant - KE | Heat from LPG; Modern Stove - KE | KE | LPG | Current | 2013 Grid (IEA) | Not Applicable | Allocation, Physical | FDP - Fossil depletion | FDP - Fossil depletion (kg oil eq) | Distribution | 1.001% | 1.7548 | kg oil eq | 0 | 0.088091 | 0.077854 | 0.4208 | 0.24932 | 0.62639 | 0 | 0.088091 | 0.077854 | 0.4208 | 0.24932 | 0.62639 | 0 | 0.088091 | 0.077854 | 0.4208 | 0.24932 | 0.62639 | 1.7548
| LPG from crude oil; petroleum refining; at plant - KE | Heat from LPG; Modern Stove - KE | KE | LPG | Current | 2013 Grid (IEA) | Not Applicable | Allocation, Physical | FDP - Fossil depletion | FDP - Fossil depletion (kg oil eq) | Fuel Processing | 56.4% | 98.915 | kg oil eq | 0 | 4.9656 | 4.3885 | 23.7198 | 14.0542 | 35.3087 | 0 | 4.9656 | 4.3885 | 23.7198 | 14.0542 | 35.3087 | 0 | 4.9656 | 4.3885 | 23.7198 | 14.0542 | 35.3087 | 98.915
| crude oil, at production onshore; used in stove - RAF | Heat from LPG; Modern Stove - KE | KE | LPG | Current | 2013 Grid (IEA) | Not Applicable | Allocation, Physical | FDP - Fossil depletion | FDP - Fossil depletion (kg oil eq) | Feedstock Production | 7.413% | 13.001 | kg oil eq | 0 | 0.65266 | 0.57681 | 3.1176 | 1.8472 | 4.6408 | 0 | 0.65266 | 0.57681 | 3.1176 | 1.8472 | 4.6408 | 0 | 0.65266 | 0.57681 | 3.1176 | 1.8472 | 4.6408 | 13.001
| operation, transoceanic freight ship - OCE | Heat from LPG; Modern Stove - KE | KE | LPG | Current | 2013 Grid (IEA) | Not Applicable | Allocation, Physical | FDP - Fossil depletion | FDP - Fossil depletion (kg oil eq) | Fuel Processing | 2.141% | 3.7557 | kg oil eq | 0 | 0.18854 | 0.16663 | 0.90061 | 0.53362 | 1.3406 | 0 | 0.18854 | 0.16663 | 0.90061 | 0.53362 | 1.3406 | 0 | 0.18854 | 0.16663 | 0.90061 | 0.53362 | 1.3406 | 3.7557
| sodium hydroxide, 50% in H2O, production mix, at plant - RER | Heat from LPG; Modern Stove - KE | KE | LPG | Current | 2013 Grid (IEA) | Not Applicable | Allocation, Physical | FDP - Fossil depletion | FDP - Fossil depletion (kg oil eq) | Fuel Processing | 0.04406% | 0.07728 | kg oil eq | 0 | 0.0038795 | 0.0034287 | 0.018532 | 0.01098 | 0.027586 | 0 | 0.0038795 | 0.0034287 | 0.018532 | 0.01098 | 0.027586 | 0 | 0.0038795 | 0.0034287 | 0.018532 | 0.01098 | 0.027586 | 0.07728
| nitrogen, liquid, at plant - RER | Heat from LPG; Modern Stove - KE | KE | LPG | Current | 2013 Grid (IEA) | Not Applicable | Allocation, Physical | FDP - Fossil depletion | FDP - Fossil depletion (kg oil eq) | Fuel Processing | 0.0024% | 0.00421 | kg oil eq | 0 | 0.00021135 | 0.00018678 | 0.0010096 | 0.00059817 | 0.0015028 | 0 | 0.00021135 | 0.00018678 | 0.0010096 | 0.00059817 | 0.0015028 | 0 | 0.00021135 | 0.00018678 | 0.0010096 | 0.00059817 | 0.0015028 | 0.00421
| lubricating oil, at plant - RER | Heat from LPG; Modern Stove - KE | KE | LPG | Current | 2013 Grid (IEA) | Not Applicable | Allocation, Physical | FDP - Fossil depletion | FDP - Fossil depletion (kg oil eq) | Fuel Processing | 0.001061% | 0.00186 | kg oil eq | 0 | 9.3373e-05 | 8.2522e-05 | 0.00044603 | 0.00026427 | 0.00066395 | 0 | 9.3373e-05 | 8.2522e-05 | 0.00044603 | 0.00026427 | 0.00066395 | 0 | 9.3373e-05 | 8.2522e-05 | 0.00044603 | 0.00026427 | 0.00066395 | 0.00186
| hydrochloric acid, 30% in H2O, at plant - RER | Heat from LPG; Modern Stove - KE | KE | LPG | Current | 2013 Grid (IEA) | Not Applicable | Allocation, Physical | FDP - Fossil depletion | FDP - Fossil depletion (kg oil eq) | Fuel Processing | 0.0005474% | 0.00096 | kg oil eq | 0 | 4.8193e-05 | 4.2592e-05 | 0.00023021 | 0.0001364 | 0.00034268 | 0 | 4.8193e-05 | 4.2592e-05 | 0.00023021 | 0.0001364 | 0.00034268 | 0 | 4.8193e-05 | 4.2592e-05 | 0.00023021 | 0.0001364 | 0.00034268 | 0.00096
| sodium hypochlorite, 15% in H2O, at plant - RER | Heat from LPG; Modern Stove - KE | KE | LPG | Current | 2013 Grid (IEA) | Not Applicable | Allocation, Physical | FDP - Fossil depletion | FDP - Fossil depletion (kg oil eq) | Fuel Processing | 0.0003079% | 0.00054 | kg oil eq | 0 | 2.7108e-05 | 2.3958e-05 | 0.00012949 | 7.6725e-05 | 0.00019276 | 0 | 2.7108e-05 | 2.3958e-05 | 0.00012949 | 7.6725e-05 | 0.00019276 | 0 | 2.7108e-05 | 2.3958e-05 | 0.00012949 | 7.6725e-05 | 0.00019276 | 0.00054
| calcium chloride, CaCl2, at plant - RER | Heat from LPG; Modern Stove - KE | KE | LPG | Current | 2013 Grid (IEA) | Not Applicable | Allocation, Physical | FDP - Fossil depletion | FDP - Fossil depletion (kg oil eq) | Fuel Processing | 7.982e-05% | 0.00014 | kg oil eq | 0 | 7.0281e-06 | 6.2113e-06 | 3.3572e-05 | 1.9892e-05 | 4.9974e-05 | 0 | 7.0281e-06 | 6.2113e-06 | 3.3572e-05 | 1.9892e-05 | 4.9974e-05 | 0 | 7.0281e-06 | 6.2113e-06 | 3.3572e-05 | 1.9892e-05 | 4.9974e-05 | 0.00014
| chlorine, liquid, production mix, at plant - RER | Heat from LPG; Modern Stove - KE | KE | LPG | Current | 2013 Grid (IEA) | Not Applicable | Allocation, Physical | FDP - Fossil depletion | FDP - Fossil depletion (kg oil eq) | Fuel Processing | 6.272e-05% | 0.00011 | kg oil eq | 0 | 5.5221e-06 | 4.8803e-06 | 2.6378e-05 | 1.5629e-05 | 3.9266e-05 | 0 | 5.5221e-06 | 4.8803e-06 | 2.6378e-05 | 1.5629e-05 | 3.9266e-05 | 0 | 5.5221e-06 | 4.8803e-06 | 2.6378e-05 | 1.5629e-05 | 3.9266e-05 | 0.00011
| sulphuric acid, liquid, at plant - RER | Heat from LPG; Modern Stove - KE | KE | LPG | Current | 2013 Grid (IEA) | Not Applicable | Allocation, Physical | FDP - Fossil depletion | FDP - Fossil depletion (kg oil eq) | Fuel Processing | 1.143e-05% | 2.005e-05 | kg oil eq | 0 | 1.0065e-06 | 8.8954e-07 | 4.8079e-06 | 2.8487e-06 | 7.1569e-06 | 0 | 1.0065e-06 | 8.8954e-07 | 4.8079e-06 | 2.8487e-06 | 7.1569e-06 | 0 | 1.0065e-06 | 8.8954e-07 | 4.8079e-06 | 2.8487e-06 | 7.1569e-06 | 2.005e-05
| transport, lorry >28t, fleet average - CH | Heat from LPG; Modern Stove - KE | KE | LPG | Current | 2013 Grid (IEA) | Not Applicable | Allocation, Physical | FDP - Fossil depletion | FDP - Fossil depletion (kg oil eq) | Distribution | 0.6279% | 1.1012 | kg oil eq | 0 | 0.055283 | 0.048858 | 0.26408 | 0.15647 | 0.3931 | 0 | 0.055283 | 0.048858 | 0.26408 | 0.15647 | 0.3931 | 0 | 0.055283 | 0.048858 | 0.26408 | 0.15647 | 0.3931 | 1.1012
| Electricity; grid scenario; at consumer; production mix - KE | Heat from LPG; Modern Stove - KE | KE | LPG | Current | 2013 Grid (IEA) | Not Applicable | Allocation, Physical | FDP - Fossil depletion | FDP - Fossil depletion (kg oil eq) | Distribution | 0.1968% | 0.34509 | kg oil eq | 0 | 0.017324 | 0.01531 | 0.082753 | 0.049032 | 0.12318 | 0 | 0.017324 | 0.01531 | 0.082753 | 0.049032 | 0.12318 | 0 | 0.017324 | 0.01531 | 0.082753 | 0.049032 | 0.12318 | 0.34509
| transport, van <3.5t - CH | Heat from LPG; Modern Stove - KE | KE | LPG | Current | 2013 Grid (IEA) | Not Applicable | Allocation, Physical | FDP - Fossil depletion | FDP - Fossil depletion (kg oil eq) | Distribution | 1.291% | 2.2637 | kg oil eq | 0 | 0.11364 | 0.10043 | 0.54285 | 0.32164 | 0.80807 | 0 | 0.11364 | 0.10043 | 0.54285 | 0.32164 | 0.80807 | 0 | 0.11364 | 0.10043 | 0.54285 | 0.32164 | 0.80807 | 2.2637
| transport, lorry >28t, fleet average - CH | Heat from LPG; Modern Stove - KE | KE | LPG | Current | 2013 Grid (IEA) | Not Applicable | Allocation, Physical | FDP - Fossil depletion | FDP - Fossil depletion (kg oil eq) | Distribution | 0.9434% | 1.6547 | kg oil eq | 0 | 0.083066 | 0.073412 | 0.39679 | 0.2351 | 0.59065 | 0 | 0.083066 | 0.073412 | 0.39679 | 0.2351 | 0.59065 | 0 | 0.083066 | 0.073412 | 0.39679 | 0.2351 | 0.59065 | 1.6547
| Heat from LPG; Modern Stove - KE | Heat from LPG; Modern Stove - KE | KE | LPG | Current | 2013 Grid (IEA) | Not Applicable | Allocation, Physical | FEP - Freshwater eutrophication | FEP - Freshwater eutrophication (kg P eq) | Cookstove Use | 0% | 0 | kg P eq | 0 | 0 | 0 | 0 | 0 | 0 | 0 | 0 | 0 | 0 | 0 | 0 | 0 | 0 | 0 | 0 | 0 | 0 | 0
| Bottling; LPG from crude oil; at plant - KE | Heat from LPG; Modern Stove - KE | KE | LPG | Current | 2013 Grid (IEA) | Not Applicable | Allocation, Physical | FEP - Freshwater eutrophication | FEP - Freshwater eutrophication (kg P eq) | Distribution | -0.0398% | -4.255e-06 | kg P eq | 0 | -2.136e-07 | -1.8878e-07 | -1.0204e-06 | -6.0457e-07 | -1.5189e-06 | 0 | -2.136e-07 | -1.8878e-07 | -1.0204e-06 | -6.0457e-07 | -1.5189e-06 | 0 | -2.136e-07 | -1.8878e-07 | -1.0204e-06 | -6.0457e-07 | -1.5189e-06 | -4.255e-06
| LPG from crude oil; petroleum refining; at plant - KE | Heat from LPG; Modern Stove - KE | KE | LPG | Current | 2013 Grid (IEA) | Not Applicable | Allocation, Physical | FEP - Freshwater eutrophication | FEP - Freshwater eutrophication (kg P eq) | Fuel Processing | -0.009974% | -1.0663e-06 | kg P eq | 0 | -5.3528e-08 | -4.7307e-08 | -2.5569e-07 | -1.515e-07 | -3.8062e-07 | 0 | -5.3528e-08 | -4.7307e-08 | -2.5569e-07 | -1.515e-07 | -3.8062e-07 | 0 | -5.3528e-08 | -4.7307e-08 | -2.5569e-07 | -1.515e-07 | -3.8062e-07 | -1.0663e-06
| crude oil, at production onshore; used in stove - RAF | Heat from LPG; Modern Stove - KE | KE | LPG | Current | 2013 Grid (IEA) | Not Applicable | Allocation, Physical | FEP - Freshwater eutrophication | FEP - Freshwater eutrophication (kg P eq) | Feedstock Production | 75.58% | 0.00808 | kg P eq | 0 | 0.00040562 | 0.00035848 | 0.0019376 | 0.001148 | 0.0028842 | 0 | 0.00040562 | 0.00035848 | 0.0019376 | 0.001148 | 0.0028842 | 0 | 0.00040562 | 0.00035848 | 0.0019376 | 0.001148 | 0.0028842 | 0.00808
| operation, transoceanic freight ship - OCE | Heat from LPG; Modern Stove - KE | KE | LPG | Current | 2013 Grid (IEA) | Not Applicable | Allocation, Physical | FEP - Freshwater eutrophication | FEP - Freshwater eutrophication (kg P eq) | Fuel Processing | 2.9% | 0.00031 | kg P eq | 0 | 1.5562e-05 | 1.3754e-05 | 7.4338e-05 | 4.4046e-05 | 0.00011066 | 0 | 1.5562e-05 | 1.3754e-05 | 7.4338e-05 | 4.4046e-05 | 0.00011066 | 0 | 1.5562e-05 | 1.3754e-05 | 7.4338e-05 | 4.4046e-05 | 0.00011066 | 0.00031
| sodium hydroxide, 50% in H2O, production mix, at plant - RER | Heat from LPG; Modern Stove - KE | KE | LPG | Current | 2013 Grid (IEA) | Not Applicable | Allocation, Physical | FEP - Freshwater eutrophication | FEP - Freshwater eutrophication (kg P eq) | Fuel Processing | 2.619% | 0.00028 | kg P eq | 0 | 1.4056e-05 | 1.2423e-05 | 6.7144e-05 | 3.9783e-05 | 9.9949e-05 | 0 | 1.4056e-05 | 1.2423e-05 | 6.7144e-05 | 3.9783e-05 | 9.9949e-05 | 0 | 1.4056e-05 | 1.2423e-05 | 6.7144e-05 | 3.9783e-05 | 9.9949e-05 | 0.00028
| nitrogen, liquid, at plant - RER | Heat from LPG; Modern Stove - KE | KE | LPG | Current | 2013 Grid (IEA) | Not Applicable | Allocation, Physical | FEP - Freshwater eutrophication | FEP - Freshwater eutrophication (kg P eq) | Fuel Processing | 0.1435% | 1.534e-05 | kg P eq | 0 | 7.7008e-07 | 6.8058e-07 | 3.6785e-06 | 2.1795e-06 | 5.4757e-06 | 0 | 7.7008e-07 | 6.8058e-07 | 3.6785e-06 | 2.1795e-06 | 5.4757e-06 | 0 | 7.7008e-07 | 6.8058e-07 | 3.6785e-06 | 2.1795e-06 | 5.4757e-06 | 1.534e-05
| hydrochloric acid, 30% in H2O, at plant - RER | Heat from LPG; Modern Stove - KE | KE | LPG | Current | 2013 Grid (IEA) | Not Applicable | Allocation, Physical | FEP - Freshwater eutrophication | FEP - Freshwater eutrophication (kg P eq) | Fuel Processing | 0.02754% | 2.9442e-06 | kg P eq | 0 | 1.478e-07 | 1.3062e-07 | 7.0601e-07 | 4.1831e-07 | 1.0509e-06 | 0 | 1.478e-07 | 1.3062e-07 | 7.0601e-07 | 4.1831e-07 | 1.0509e-06 | 0 | 1.478e-07 | 1.3062e-07 | 7.0601e-07 | 4.1831e-07 | 1.0509e-06 | 2.9442e-06
| sodium hypochlorite, 15% in H2O, at plant - RER | Heat from LPG; Modern Stove - KE | KE | LPG | Current | 2013 Grid (IEA) | Not Applicable | Allocation, Physical | FEP - Freshwater eutrophication | FEP - Freshwater eutrophication (kg P eq) | Fuel Processing | 0.01498% | 1.6009e-06 | kg P eq | 0 | 8.0368e-08 | 7.1028e-08 | 3.839e-07 | 2.2747e-07 | 5.7147e-07 | 0 | 8.0368e-08 | 7.1028e-08 | 3.839e-07 | 2.2747e-07 | 5.7147e-07 | 0 | 8.0368e-08 | 7.1028e-08 | 3.839e-07 | 2.2747e-07 | 5.7147e-07 | 1.6009e-06
| lubricating oil, at plant - RER | Heat from LPG; Modern Stove - KE | KE | LPG | Current | 2013 Grid (IEA) | Not Applicable | Allocation, Physical | FEP - Freshwater eutrophication | FEP - Freshwater eutrophication (kg P eq) | Fuel Processing | 0.003869% | 4.1358e-07 | kg P eq | 0 | 2.0762e-08 | 1.8349e-08 | 9.9176e-08 | 5.8763e-08 | 1.4763e-07 | 0 | 2.0762e-08 | 1.8349e-08 | 9.9176e-08 | 5.8763e-08 | 1.4763e-07 | 0 | 2.0762e-08 | 1.8349e-08 | 9.9176e-08 | 5.8763e-08 | 1.4763e-07 | 4.1358e-07
| chlorine, liquid, production mix, at plant - RER | Heat from LPG; Modern Stove - KE | KE | LPG | Current | 2013 Grid (IEA) | Not Applicable | Allocation, Physical | FEP - Freshwater eutrophication | FEP - Freshwater eutrophication (kg P eq) | Fuel Processing | 0.003679% | 3.933e-07 | kg P eq | 0 | 1.9744e-08 | 1.7449e-08 | 9.4312e-08 | 5.5881e-08 | 1.4039e-07 | 0 | 1.9744e-08 | 1.7449e-08 | 9.4312e-08 | 5.5881e-08 | 1.4039e-07 | 0 | 1.9744e-08 | 1.7449e-08 | 9.4312e-08 | 5.5881e-08 | 1.4039e-07 | 3.933e-07
| calcium chloride, CaCl2, at plant - RER | Heat from LPG; Modern Stove - KE | KE | LPG | Current | 2013 Grid (IEA) | Not Applicable | Allocation, Physical | FEP - Freshwater eutrophication | FEP - Freshwater eutrophication (kg P eq) | Fuel Processing | 0.003152% | 3.3691e-07 | kg P eq | 0 | 1.6913e-08 | 1.4948e-08 | 8.0791e-08 | 4.7869e-08 | 1.2026e-07 | 0 | 1.6913e-08 | 1.4948e-08 | 8.0791e-08 | 4.7869e-08 | 1.2026e-07 | 0 | 1.6913e-08 | 1.4948e-08 | 8.0791e-08 | 4.7869e-08 | 1.2026e-07 | 3.3691e-07
| sulphuric acid, liquid, at plant - RER | Heat from LPG; Modern Stove - KE | KE | LPG | Current | 2013 Grid (IEA) | Not Applicable | Allocation, Physical | FEP - Freshwater eutrophication | FEP - Freshwater eutrophication (kg P eq) | Fuel Processing | 0.0003508% | 3.7505e-08 | kg P eq | 0 | 1.8828e-09 | 1.664e-09 | 8.9937e-09 | 5.3288e-09 | 1.3388e-08 | 0 | 1.8828e-09 | 1.664e-09 | 8.9937e-09 | 5.3288e-09 | 1.3388e-08 | 0 | 1.8828e-09 | 1.664e-09 | 8.9937e-09 | 5.3288e-09 | 1.3388e-08 | 3.7505e-08
| transport, lorry >28t, fleet average - CH | Heat from LPG; Modern Stove - KE | KE | LPG | Current | 2013 Grid (IEA) | Not Applicable | Allocation, Physical | FEP - Freshwater eutrophication | FEP - Freshwater eutrophication (kg P eq) | Distribution | 2.713% | 0.00029 | kg P eq | 0 | 1.4558e-05 | 1.2866e-05 | 6.9542e-05 | 4.1204e-05 | 0.00010352 | 0 | 1.4558e-05 | 1.2866e-05 | 6.9542e-05 | 4.1204e-05 | 0.00010352 | 0 | 1.4558e-05 | 1.2866e-05 | 6.9542e-05 | 4.1204e-05 | 0.00010352 | 0.00029
| Electricity; grid scenario; at consumer; production mix - KE | Heat from LPG; Modern Stove - KE | KE | LPG | Current | 2013 Grid (IEA) | Not Applicable | Allocation, Physical | FEP - Freshwater eutrophication | FEP - Freshwater eutrophication (kg P eq) | Distribution | 0.0398% | 4.255e-06 | kg P eq | 0 | 2.136e-07 | 1.8878e-07 | 1.0204e-06 | 6.0457e-07 | 1.5189e-06 | 0 | 2.136e-07 | 1.8878e-07 | 1.0204e-06 | 6.0457e-07 | 1.5189e-06 | 0 | 2.136e-07 | 1.8878e-07 | 1.0204e-06 | 6.0457e-07 | 1.5189e-06 | 4.255e-06
| transport, van <3.5t - CH | Heat from LPG; Modern Stove - KE | KE | LPG | Current | 2013 Grid (IEA) | Not Applicable | Allocation, Physical | FEP - Freshwater eutrophication | FEP - Freshwater eutrophication (kg P eq) | Distribution | 11.88% | 0.00127 | kg P eq | 0 | 6.3755e-05 | 5.6346e-05 | 0.00030455 | 0.00018045 | 0.00045334 | 0 | 6.3755e-05 | 5.6346e-05 | 0.00030455 | 0.00018045 | 0.00045334 | 0 | 6.3755e-05 | 5.6346e-05 | 0.00030455 | 0.00018045 | 0.00045334 | 0.00127
| transport, lorry >28t, fleet average - CH | Heat from LPG; Modern Stove - KE | KE | LPG | Current | 2013 Grid (IEA) | Not Applicable | Allocation, Physical | FEP - Freshwater eutrophication | FEP - Freshwater eutrophication (kg P eq) | Distribution | 4.116% | 0.00044 | kg P eq | 0 | 2.2088e-05 | 1.9521e-05 | 0.00010551 | 6.2517e-05 | 0.00015706 | 0 | 2.2088e-05 | 1.9521e-05 | 0.00010551 | 6.2517e-05 | 0.00015706 | 0 | 2.2088e-05 | 1.9521e-05 | 0.00010551 | 6.2517e-05 | 0.00015706 | 0.00044
| Heat from LPG; Modern Stove - KE | Heat from LPG; Modern Stove - KE | KE | LPG | Current | 2013 Grid (IEA) | Not Applicable | Allocation, Physical | GCCP100 - Climate Change | GCCP100 - Climate Change (kg CO2 eq) | Cookstove Use | 65.31% | 140.9197 | kg CO2 eq | 0 | 7.0743 | 6.2521 | 33.7925 | 20.0223 | 50.3027 | 0 | 7.0743 | 6.2521 | 33.7925 | 20.0223 | 50.3027 | 0 | 7.0743 | 6.2521 | 33.7925 | 20.0223 | 50.3027 | 140.9197
| Bottling; LPG from crude oil; at plant - KE | Heat from LPG; Modern Stove - KE | KE | LPG | Current | 2013 Grid (IEA) | Not Applicable | Allocation, Physical | GCCP100 - Climate Change | GCCP100 - Climate Change (kg CO2 eq) | Distribution | 0% | 0 | kg CO2 eq | 0 | 0 | 0 | 0 | 0 | 0 | 0 | 0 | 0 | 0 | 0 | 0 | 0 | 0 | 0 | 0 | 0 | 0 | 0
| LPG from crude oil; petroleum refining; at plant - KE | Heat from LPG; Modern Stove - KE | KE | LPG | Current | 2013 Grid (IEA) | Not Applicable | Allocation, Physical | GCCP100 - Climate Change | GCCP100 - Climate Change (kg CO2 eq) | Fuel Processing | 0.01604% | 0.034616 | kg CO2 eq | 0 | 0.0017377 | 0.0015358 | 0.0083008 | 0.0049183 | 0.012356 | 0 | 0.0017377 | 0.0015358 | 0.0083008 | 0.0049183 | 0.012356 | 0 | 0.0017377 | 0.0015358 | 0.0083008 | 0.0049183 | 0.012356 | 0.034616
| crude oil, at production onshore; used in stove - RAF | Heat from LPG; Modern Stove - KE | KE | LPG | Current | 2013 Grid (IEA) | Not Applicable | Allocation, Physical | GCCP100 - Climate Change | GCCP100 - Climate Change (kg CO2 eq) | Feedstock Production | 22.37% | 48.2758 | kg CO2 eq | 0 | 2.4235 | 2.1418 | 11.5765 | 6.8592 | 17.2325 | 0 | 2.4235 | 2.1418 | 11.5765 | 6.8592 | 17.2325 | 0 | 2.4235 | 2.1418 | 11.5765 | 6.8592 | 17.2325 | 48.2758
| operation, transoceanic freight ship - OCE | Heat from LPG; Modern Stove - KE | KE | LPG | Current | 2013 Grid (IEA) | Not Applicable | Allocation, Physical | GCCP100 - Climate Change | GCCP100 - Climate Change (kg CO2 eq) | Fuel Processing | 5.267% | 11.3637 | kg CO2 eq | 0 | 0.57046 | 0.50417 | 2.725 | 1.6146 | 4.0564 | 0 | 0.57046 | 0.50417 | 2.725 | 1.6146 | 4.0564 | 0 | 0.57046 | 0.50417 | 2.725 | 1.6146 | 4.0564 | 11.3637
| sodium hydroxide, 50% in H2O, production mix, at plant - RER | Heat from LPG; Modern Stove - KE | KE | LPG | Current | 2013 Grid (IEA) | Not Applicable | Allocation, Physical | GCCP100 - Climate Change | GCCP100 - Climate Change (kg CO2 eq) | Fuel Processing | 0.1329% | 0.28686 | kg CO2 eq | 0 | 0.014401 | 0.012727 | 0.068789 | 0.040758 | 0.1024 | 0 | 0.014401 | 0.012727 | 0.068789 | 0.040758 | 0.1024 | 0 | 0.014401 | 0.012727 | 0.068789 | 0.040758 | 0.1024 | 0.28686
| nitrogen, liquid, at plant - RER | Heat from LPG; Modern Stove - KE | KE | LPG | Current | 2013 Grid (IEA) | Not Applicable | Allocation, Physical | GCCP100 - Climate Change | GCCP100 - Climate Change (kg CO2 eq) | Fuel Processing | 0.007221% | 0.01558 | kg CO2 eq | 0 | 0.00078213 | 0.00069123 | 0.0037361 | 0.0022137 | 0.0055614 | 0 | 0.00078213 | 0.00069123 | 0.0037361 | 0.0022137 | 0.0055614 | 0 | 0.00078213 | 0.00069123 | 0.0037361 | 0.0022137 | 0.0055614 | 0.01558
| hydrochloric acid, 30% in H2O, at plant - RER | Heat from LPG; Modern Stove - KE | KE | LPG | Current | 2013 Grid (IEA) | Not Applicable | Allocation, Physical | GCCP100 - Climate Change | GCCP100 - Climate Change (kg CO2 eq) | Fuel Processing | 0.001529% | 0.0033 | kg CO2 eq | 0 | 0.00016566 | 0.00014641 | 0.00079134 | 0.00046887 | 0.001178 | 0 | 0.00016566 | 0.00014641 | 0.00079134 | 0.00046887 | 0.001178 | 0 | 0.00016566 | 0.00014641 | 0.00079134 | 0.00046887 | 0.001178 | 0.0033
| sodium hypochlorite, 15% in H2O, at plant - RER | Heat from LPG; Modern Stove - KE | KE | LPG | Current | 2013 Grid (IEA) | Not Applicable | Allocation, Physical | GCCP100 - Climate Change | GCCP100 - Climate Change (kg CO2 eq) | Fuel Processing | 0.0008945% | 0.00193 | kg CO2 eq | 0 | 9.6888e-05 | 8.5628e-05 | 0.00046281 | 0.00027422 | 0.00068893 | 0 | 9.6888e-05 | 8.5628e-05 | 0.00046281 | 0.00027422 | 0.00068893 | 0 | 9.6888e-05 | 8.5628e-05 | 0.00046281 | 0.00027422 | 0.00068893 | 0.00193
| lubricating oil, at plant - RER | Heat from LPG; Modern Stove - KE | KE | LPG | Current | 2013 Grid (IEA) | Not Applicable | Allocation, Physical | GCCP100 - Climate Change | GCCP100 - Climate Change (kg CO2 eq) | Fuel Processing | 0.0005283% | 0.00114 | kg CO2 eq | 0 | 5.7229e-05 | 5.0578e-05 | 0.00027337 | 0.00016197 | 0.00040693 | 0 | 5.7229e-05 | 5.0578e-05 | 0.00027337 | 0.00016197 | 0.00040693 | 0 | 5.7229e-05 | 5.0578e-05 | 0.00027337 | 0.00016197 | 0.00040693 | 0.00114
| calcium chloride, CaCl2, at plant - RER | Heat from LPG; Modern Stove - KE | KE | LPG | Current | 2013 Grid (IEA) | Not Applicable | Allocation, Physical | GCCP100 - Climate Change | GCCP100 - Climate Change (kg CO2 eq) | Fuel Processing | 0.0002781% | 0.0006 | kg CO2 eq | 0 | 3.012e-05 | 2.662e-05 | 0.00014388 | 8.525e-05 | 0.00021418 | 0 | 3.012e-05 | 2.662e-05 | 0.00014388 | 8.525e-05 | 0.00021418 | 0 | 3.012e-05 | 2.662e-05 | 0.00014388 | 8.525e-05 | 0.00021418 | 0.0006
| chlorine, liquid, production mix, at plant - RER | Heat from LPG; Modern Stove - KE | KE | LPG | Current | 2013 Grid (IEA) | Not Applicable | Allocation, Physical | GCCP100 - Climate Change | GCCP100 - Climate Change (kg CO2 eq) | Fuel Processing | 0.0001854% | 0.0004 | kg CO2 eq | 0 | 2.008e-05 | 1.7747e-05 | 9.592e-05 | 5.6833e-05 | 0.00014278 | 0 | 2.008e-05 | 1.7747e-05 | 9.592e-05 | 5.6833e-05 | 0.00014278 | 0 | 2.008e-05 | 1.7747e-05 | 9.592e-05 | 5.6833e-05 | 0.00014278 | 0.0004
| sulphuric acid, liquid, at plant - RER | Heat from LPG; Modern Stove - KE | KE | LPG | Current | 2013 Grid (IEA) | Not Applicable | Allocation, Physical | GCCP100 - Climate Change | GCCP100 - Climate Change (kg CO2 eq) | Fuel Processing | 2.985e-05% | 6.4405e-05 | kg CO2 eq | 0 | 3.2332e-06 | 2.8574e-06 | 1.5444e-05 | 9.1508e-06 | 2.299e-05 | 0 | 3.2332e-06 | 2.8574e-06 | 1.5444e-05 | 9.1508e-06 | 2.299e-05 | 0 | 3.2332e-06 | 2.8574e-06 | 1.5444e-05 | 9.1508e-06 | 2.299e-05 | 6.4405e-05
| transport, lorry >28t, fleet average - CH | Heat from LPG; Modern Stove - KE | KE | LPG | Current | 2013 Grid (IEA) | Not Applicable | Allocation, Physical | GCCP100 - Climate Change | GCCP100 - Climate Change (kg CO2 eq) | Distribution | 1.407% | 3.0354 | kg CO2 eq | 0 | 0.15238 | 0.13467 | 0.7279 | 0.43128 | 1.0835 | 0 | 0.15238 | 0.13467 | 0.7279 | 0.43128 | 1.0835 | 0 | 0.15238 | 0.13467 | 0.7279 | 0.43128 | 1.0835 | 3.0354
| Electricity; grid scenario; at consumer; production mix - KE | Heat from LPG; Modern Stove - KE | KE | LPG | Current | 2013 Grid (IEA) | Not Applicable | Allocation, Physical | GCCP100 - Climate Change | GCCP100 - Climate Change (kg CO2 eq) | Distribution | 0.2543% | 0.54862 | kg CO2 eq | 0 | 0.027541 | 0.02434 | 0.13156 | 0.07795 | 0.19584 | 0 | 0.027541 | 0.02434 | 0.13156 | 0.07795 | 0.19584 | 0 | 0.027541 | 0.02434 | 0.13156 | 0.07795 | 0.19584 | 0.54862
| transport, van <3.5t - CH | Heat from LPG; Modern Stove - KE | KE | LPG | Current | 2013 Grid (IEA) | Not Applicable | Allocation, Physical | GCCP100 - Climate Change | GCCP100 - Climate Change (kg CO2 eq) | Distribution | 3.116% | 6.7232 | kg CO2 eq | 0 | 0.33751 | 0.29828 | 1.6122 | 0.95525 | 2.3999 | 0 | 0.33751 | 0.29828 | 1.6122 | 0.95525 | 2.3999 | 0 | 0.33751 | 0.29828 | 1.6122 | 0.95525 | 2.3999 | 6.7232
| transport, lorry >28t, fleet average - CH | Heat from LPG; Modern Stove - KE | KE | LPG | Current | 2013 Grid (IEA) | Not Applicable | Allocation, Physical | GCCP100 - Climate Change | GCCP100 - Climate Change (kg CO2 eq) | Distribution | 2.114% | 4.5609 | kg CO2 eq | 0 | 0.22896 | 0.20235 | 1.0937 | 0.64802 | 1.628 | 0 | 0.22896 | 0.20235 | 1.0937 | 0.64802 | 1.628 | 0 | 0.22896 | 0.20235 | 1.0937 | 0.64802 | 1.628 | 4.5609
| Heat from LPG; Modern Stove - KE | Heat from LPG; Modern Stove - KE | KE | LPG | Current | 2013 Grid (IEA) | Not Applicable | Allocation, Physical | ODP - Ozone depletion | ODP - Ozone depletion (kg CFC-11 eq) | Cookstove Use | 0.0004996% | 7.4e-13 | kg CFC-11 eq | 0 | 3.7149e-14 | 3.2831e-14 | 1.7745e-13 | 1.0514e-13 | 2.6415e-13 | 0 | 3.7149e-14 | 3.2831e-14 | 1.7745e-13 | 1.0514e-13 | 2.6415e-13 | 0 | 3.7149e-14 | 3.2831e-14 | 1.7745e-13 | 1.0514e-13 | 2.6415e-13 | 7.4e-13
| Bottling; LPG from crude oil; at plant - KE | Heat from LPG; Modern Stove - KE | KE | LPG | Current | 2013 Grid (IEA) | Not Applicable | Allocation, Physical | ODP - Ozone depletion | ODP - Ozone depletion (kg CFC-11 eq) | Distribution | -0.000232% | -3.437e-13 | kg CFC-11 eq | 0 | -1.7254e-14 | -1.5249e-14 | -8.2419e-14 | -4.8834e-14 | -1.2269e-13 | 0 | -1.7254e-14 | -1.5249e-14 | -8.2419e-14 | -4.8834e-14 | -1.2269e-13 | 0 | -1.7254e-14 | -1.5249e-14 | -8.2419e-14 | -4.8834e-14 | -1.2269e-13 | -3.437e-13
| LPG from crude oil; petroleum refining; at plant - KE | Heat from LPG; Modern Stove - KE | KE | LPG | Current | 2013 Grid (IEA) | Not Applicable | Allocation, Physical | ODP - Ozone depletion | ODP - Ozone depletion (kg CFC-11 eq) | Fuel Processing | 4.01e-05% | 5.9405e-14 | kg CFC-11 eq | 0 | 2.9822e-15 | 2.6356e-15 | 1.4245e-14 | 8.4405e-15 | 2.1205e-14 | 0 | 2.9822e-15 | 2.6356e-15 | 1.4245e-14 | 8.4405e-15 | 2.1205e-14 | 0 | 2.9822e-15 | 2.6356e-15 | 1.4245e-14 | 8.4405e-15 | 2.1205e-14 | 5.9405e-14
| crude oil, at production onshore; used in stove - RAF | Heat from LPG; Modern Stove - KE | KE | LPG | Current | 2013 Grid (IEA) | Not Applicable | Allocation, Physical | ODP - Ozone depletion | ODP - Ozone depletion (kg CFC-11 eq) | Feedstock Production | 65.69% | 9.7304e-08 | kg CFC-11 eq | 0 | 4.8847e-09 | 4.317e-09 | 2.3333e-08 | 1.3825e-08 | 3.4734e-08 | 0 | 4.8847e-09 | 4.317e-09 | 2.3333e-08 | 1.3825e-08 | 3.4734e-08 | 0 | 4.8847e-09 | 4.317e-09 | 2.3333e-08 | 1.3825e-08 | 3.4734e-08 | 9.7304e-08
| sodium hydroxide, 50% in H2O, production mix, at plant - RER | Heat from LPG; Modern Stove - KE | KE | LPG | Current | 2013 Grid (IEA) | Not Applicable | Allocation, Physical | ODP - Ozone depletion | ODP - Ozone depletion (kg CFC-11 eq) | Fuel Processing | 3.726% | 5.5196e-09 | kg CFC-11 eq | 0 | 2.7709e-10 | 2.4489e-10 | 1.3236e-09 | 7.8424e-10 | 1.9703e-09 | 0 | 2.7709e-10 | 2.4489e-10 | 1.3236e-09 | 7.8424e-10 | 1.9703e-09 | 0 | 2.7709e-10 | 2.4489e-10 | 1.3236e-09 | 7.8424e-10 | 1.9703e-09 | 5.5196e-09
| operation, transoceanic freight ship - OCE | Heat from LPG; Modern Stove - KE | KE | LPG | Current | 2013 Grid (IEA) | Not Applicable | Allocation, Physical | ODP - Ozone depletion | ODP - Ozone depletion (kg CFC-11 eq) | Fuel Processing | 3.036% | 4.4976e-09 | kg CFC-11 eq | 0 | 2.2578e-10 | 1.9954e-10 | 1.0785e-09 | 6.3903e-10 | 1.6055e-09 | 0 | 2.2578e-10 | 1.9954e-10 | 1.0785e-09 | 6.3903e-10 | 1.6055e-09 | 0 | 2.2578e-10 | 1.9954e-10 | 1.0785e-09 | 6.3903e-10 | 1.6055e-09 | 4.4976e-09
| hydrochloric acid, 30% in H2O, at plant - RER | Heat from LPG; Modern Stove - KE | KE | LPG | Current | 2013 Grid (IEA) | Not Applicable | Allocation, Physical | ODP - Ozone depletion | ODP - Ozone depletion (kg CFC-11 eq) | Fuel Processing | 2.118% | 3.1381e-09 | kg CFC-11 eq | 0 | 1.5753e-10 | 1.3923e-10 | 7.5251e-10 | 4.4587e-10 | 1.1202e-09 | 0 | 1.5753e-10 | 1.3923e-10 | 7.5251e-10 | 4.4587e-10 | 1.1202e-09 | 0 | 1.5753e-10 | 1.3923e-10 | 7.5251e-10 | 4.4587e-10 | 1.1202e-09 | 3.1381e-09
| chlorine, liquid, production mix, at plant - RER | Heat from LPG; Modern Stove - KE | KE | LPG | Current | 2013 Grid (IEA) | Not Applicable | Allocation, Physical | ODP - Ozone depletion | ODP - Ozone depletion (kg CFC-11 eq) | Fuel Processing | 0.4253% | 6.3007e-10 | kg CFC-11 eq | 0 | 3.163e-11 | 2.7954e-11 | 1.5109e-10 | 8.9523e-11 | 2.2491e-10 | 0 | 3.163e-11 | 2.7954e-11 | 1.5109e-10 | 8.9523e-11 | 2.2491e-10 | 0 | 3.163e-11 | 2.7954e-11 | 1.5109e-10 | 8.9523e-11 | 2.2491e-10 | 6.3007e-10
| nitrogen, liquid, at plant - RER | Heat from LPG; Modern Stove - KE | KE | LPG | Current | 2013 Grid (IEA) | Not Applicable | Allocation, Physical | ODP - Ozone depletion | ODP - Ozone depletion (kg CFC-11 eq) | Fuel Processing | 0.1163% | 1.7233e-10 | kg CFC-11 eq | 0 | 8.6512e-12 | 7.6457e-12 | 4.1325e-11 | 2.4485e-11 | 6.1515e-11 | 0 | 8.6512e-12 | 7.6457e-12 | 4.1325e-11 | 2.4485e-11 | 6.1515e-11 | 0 | 8.6512e-12 | 7.6457e-12 | 4.1325e-11 | 2.4485e-11 | 6.1515e-11 | 1.7233e-10
| sodium hypochlorite, 15% in H2O, at plant - RER | Heat from LPG; Modern Stove - KE | KE | LPG | Current | 2013 Grid (IEA) | Not Applicable | Allocation, Physical | ODP - Ozone depletion | ODP - Ozone depletion (kg CFC-11 eq) | Fuel Processing | 0.0199% | 2.9475e-11 | kg CFC-11 eq | 0 | 1.4797e-12 | 1.3077e-12 | 7.0682e-12 | 4.188e-12 | 1.0522e-11 | 0 | 1.4797e-12 | 1.3077e-12 | 7.0682e-12 | 4.188e-12 | 1.0522e-11 | 0 | 1.4797e-12 | 1.3077e-12 | 7.0682e-12 | 4.188e-12 | 1.0522e-11 | 2.9475e-11
| lubricating oil, at plant - RER | Heat from LPG; Modern Stove - KE | KE | LPG | Current | 2013 Grid (IEA) | Not Applicable | Allocation, Physical | ODP - Ozone depletion | ODP - Ozone depletion (kg CFC-11 eq) | Fuel Processing | 0.003786% | 5.6085e-12 | kg CFC-11 eq | 0 | 2.8155e-13 | 2.4883e-13 | 1.3449e-12 | 7.9687e-13 | 2.002e-12 | 0 | 2.8155e-13 | 2.4883e-13 | 1.3449e-12 | 7.9687e-13 | 2.002e-12 | 0 | 2.8155e-13 | 2.4883e-13 | 1.3449e-12 | 7.9687e-13 | 2.002e-12 | 5.6085e-12
| calcium chloride, CaCl2, at plant - RER | Heat from LPG; Modern Stove - KE | KE | LPG | Current | 2013 Grid (IEA) | Not Applicable | Allocation, Physical | ODP - Ozone depletion | ODP - Ozone depletion (kg CFC-11 eq) | Fuel Processing | 0.001316% | 1.9491e-12 | kg CFC-11 eq | 0 | 9.7844e-14 | 8.6473e-14 | 4.6738e-13 | 2.7693e-13 | 6.9573e-13 | 0 | 9.7844e-14 | 8.6473e-14 | 4.6738e-13 | 2.7693e-13 | 6.9573e-13 | 0 | 9.7844e-14 | 8.6473e-14 | 4.6738e-13 | 2.7693e-13 | 6.9573e-13 | 1.9491e-12
| sulphuric acid, liquid, at plant - RER | Heat from LPG; Modern Stove - KE | KE | LPG | Current | 2013 Grid (IEA) | Not Applicable | Allocation, Physical | ODP - Ozone depletion | ODP - Ozone depletion (kg CFC-11 eq) | Fuel Processing | 0.0002468% | 3.6557e-13 | kg CFC-11 eq | 0 | 1.8352e-14 | 1.6219e-14 | 8.7665e-14 | 5.1942e-14 | 1.305e-13 | 0 | 1.8352e-14 | 1.6219e-14 | 8.7665e-14 | 5.1942e-14 | 1.305e-13 | 0 | 1.8352e-14 | 1.6219e-14 | 8.7665e-14 | 5.1942e-14 | 1.305e-13 | 3.6557e-13
| transport, lorry >28t, fleet average - CH | Heat from LPG; Modern Stove - KE | KE | LPG | Current | 2013 Grid (IEA) | Not Applicable | Allocation, Physical | ODP - Ozone depletion | ODP - Ozone depletion (kg CFC-11 eq) | Distribution | 4.038% | 5.9815e-09 | kg CFC-11 eq | 0 | 3.0028e-10 | 2.6538e-10 | 1.4344e-09 | 8.4987e-10 | 2.1352e-09 | 0 | 3.0028e-10 | 2.6538e-10 | 1.4344e-09 | 8.4987e-10 | 2.1352e-09 | 0 | 3.0028e-10 | 2.6538e-10 | 1.4344e-09 | 8.4987e-10 | 2.1352e-09 | 5.9815e-09
| Electricity; grid scenario; at consumer; production mix - KE | Heat from LPG; Modern Stove - KE | KE | LPG | Current | 2013 Grid (IEA) | Not Applicable | Allocation, Physical | ODP - Ozone depletion | ODP - Ozone depletion (kg CFC-11 eq) | Distribution | 0.04783% | 7.0854e-11 | kg CFC-11 eq | 0 | 3.5569e-12 | 3.1435e-12 | 1.6991e-11 | 1.0067e-11 | 2.5292e-11 | 0 | 3.5569e-12 | 3.1435e-12 | 1.6991e-11 | 1.0067e-11 | 2.5292e-11 | 0 | 3.5569e-12 | 3.1435e-12 | 1.6991e-11 | 1.0067e-11 | 2.5292e-11 | 7.0854e-11
| transport, van <3.5t - CH | Heat from LPG; Modern Stove - KE | KE | LPG | Current | 2013 Grid (IEA) | Not Applicable | Allocation, Physical | ODP - Ozone depletion | ODP - Ozone depletion (kg CFC-11 eq) | Distribution | 14.71% | 2.1794e-08 | kg CFC-11 eq | 0 | 1.0941e-09 | 9.6692e-10 | 5.2262e-09 | 3.0965e-09 | 7.7795e-09 | 0 | 1.0941e-09 | 9.6692e-10 | 5.2262e-09 | 3.0965e-09 | 7.7795e-09 | 0 | 1.0941e-09 | 9.6692e-10 | 5.2262e-09 | 3.0965e-09 | 7.7795e-09 | 2.1794e-08
| transport, lorry >28t, fleet average - CH | Heat from LPG; Modern Stove - KE | KE | LPG | Current | 2013 Grid (IEA) | Not Applicable | Allocation, Physical | ODP - Ozone depletion | ODP - Ozone depletion (kg CFC-11 eq) | Distribution | 6.067% | 8.9875e-09 | kg CFC-11 eq | 0 | 4.5118e-10 | 3.9874e-10 | 2.1552e-09 | 1.277e-09 | 3.2082e-09 | 0 | 4.5118e-10 | 3.9874e-10 | 2.1552e-09 | 1.277e-09 | 3.2082e-09 | 0 | 4.5118e-10 | 3.9874e-10 | 2.1552e-09 | 1.277e-09 | 3.2082e-09 | 8.9875e-09
| Heat from LPG; Modern Stove - KE | Heat from LPG; Modern Stove - KE | KE | LPG | Current | 2013 Grid (IEA) | Not Applicable | Allocation, Physical | PMFP - Particulate matter formation | PMFP - Particulate matter formation (kg PM10 eq) | Cookstove Use | 4.614% | 0.00906 | kg PM10 eq | 0 | 0.00045482 | 0.00040196 | 0.0021726 | 0.0012873 | 0.0032341 | 0 | 0.00045482 | 0.00040196 | 0.0021726 | 0.0012873 | 0.0032341 | 0 | 0.00045482 | 0.00040196 | 0.0021726 | 0.0012873 | 0.0032341 | 0.00906
| Bottling; LPG from crude oil; at plant - KE | Heat from LPG; Modern Stove - KE | KE | LPG | Current | 2013 Grid (IEA) | Not Applicable | Allocation, Physical | PMFP - Particulate matter formation | PMFP - Particulate matter formation (kg PM10 eq) | Distribution | 0% | 0 | kg PM10 eq | 0 | 0 | 0 | 0 | 0 | 0 | 0 | 0 | 0 | 0 | 0 | 0 | 0 | 0 | 0 | 0 | 0 | 0 | 0
| LPG from crude oil; petroleum refining; at plant - KE | Heat from LPG; Modern Stove - KE | KE | LPG | Current | 2013 Grid (IEA) | Not Applicable | Allocation, Physical | PMFP - Particulate matter formation | PMFP - Particulate matter formation (kg PM10 eq) | Fuel Processing | 0.4612% | 0.00090567 | kg PM10 eq | 0 | 4.5465e-05 | 4.0181e-05 | 0.00021718 | 0.00012868 | 0.00032329 | 0 | 4.5465e-05 | 4.0181e-05 | 0.00021718 | 0.00012868 | 0.00032329 | 0 | 4.5465e-05 | 4.0181e-05 | 0.00021718 | 0.00012868 | 0.00032329 | 0.00090567
| operation, transoceanic freight ship - OCE | Heat from LPG; Modern Stove - KE | KE | LPG | Current | 2013 Grid (IEA) | Not Applicable | Allocation, Physical | PMFP - Particulate matter formation | PMFP - Particulate matter formation (kg PM10 eq) | Fuel Processing | 41.85% | 0.08218 | kg PM10 eq | 0 | 0.0041255 | 0.003646 | 0.019707 | 0.011676 | 0.029335 | 0 | 0.0041255 | 0.003646 | 0.019707 | 0.011676 | 0.029335 | 0 | 0.0041255 | 0.003646 | 0.019707 | 0.011676 | 0.029335 | 0.08218
| crude oil, at production onshore; used in stove - RAF | Heat from LPG; Modern Stove - KE | KE | LPG | Current | 2013 Grid (IEA) | Not Applicable | Allocation, Physical | PMFP - Particulate matter formation | PMFP - Particulate matter formation (kg PM10 eq) | Feedstock Production | 38.11% | 0.07485 | kg PM10 eq | 0 | 0.0037575 | 0.0033208 | 0.017949 | 0.010635 | 0.026718 | 0 | 0.0037575 | 0.0033208 | 0.017949 | 0.010635 | 0.026718 | 0 | 0.0037575 | 0.0033208 | 0.017949 | 0.010635 | 0.026718 | 0.07485
| sodium hydroxide, 50% in H2O, production mix, at plant - RER | Heat from LPG; Modern Stove - KE | KE | LPG | Current | 2013 Grid (IEA) | Not Applicable | Allocation, Physical | PMFP - Particulate matter formation | PMFP - Particulate matter formation (kg PM10 eq) | Fuel Processing | 0.2037% | 0.0004 | kg PM10 eq | 0 | 2.008e-05 | 1.7747e-05 | 9.592e-05 | 5.6833e-05 | 0.00014278 | 0 | 2.008e-05 | 1.7747e-05 | 9.592e-05 | 5.6833e-05 | 0.00014278 | 0 | 2.008e-05 | 1.7747e-05 | 9.592e-05 | 5.6833e-05 | 0.00014278 | 0.0004
| nitrogen, liquid, at plant - RER | Heat from LPG; Modern Stove - KE | KE | LPG | Current | 2013 Grid (IEA) | Not Applicable | Allocation, Physical | PMFP - Particulate matter formation | PMFP - Particulate matter formation (kg PM10 eq) | Fuel Processing | 0.01039% | 2.0408e-05 | kg PM10 eq | 0 | 1.0245e-06 | 9.0542e-07 | 4.8938e-06 | 2.8996e-06 | 7.2847e-06 | 0 | 1.0245e-06 | 9.0542e-07 | 4.8938e-06 | 2.8996e-06 | 7.2847e-06 | 0 | 1.0245e-06 | 9.0542e-07 | 4.8938e-06 | 2.8996e-06 | 7.2847e-06 | 2.0408e-05
| hydrochloric acid, 30% in H2O, at plant - RER | Heat from LPG; Modern Stove - KE | KE | LPG | Current | 2013 Grid (IEA) | Not Applicable | Allocation, Physical | PMFP - Particulate matter formation | PMFP - Particulate matter formation (kg PM10 eq) | Fuel Processing | 0.002567% | 5.0418e-06 | kg PM10 eq | 0 | 2.531e-07 | 2.2369e-07 | 1.209e-06 | 7.1635e-07 | 1.7997e-06 | 0 | 2.531e-07 | 2.2369e-07 | 1.209e-06 | 7.1635e-07 | 1.7997e-06 | 0 | 2.531e-07 | 2.2369e-07 | 1.209e-06 | 7.1635e-07 | 1.7997e-06 | 5.0418e-06
| sodium hypochlorite, 15% in H2O, at plant - RER | Heat from LPG; Modern Stove - KE | KE | LPG | Current | 2013 Grid (IEA) | Not Applicable | Allocation, Physical | PMFP - Particulate matter formation | PMFP - Particulate matter formation (kg PM10 eq) | Fuel Processing | 0.00143% | 2.8085e-06 | kg PM10 eq | 0 | 1.4099e-07 | 1.246e-07 | 6.7349e-07 | 3.9905e-07 | 1.0025e-06 | 0 | 1.4099e-07 | 1.246e-07 | 6.7349e-07 | 3.9905e-07 | 1.0025e-06 | 0 | 1.4099e-07 | 1.246e-07 | 6.7349e-07 | 3.9905e-07 | 1.0025e-06 | 2.8085e-06
| lubricating oil, at plant - RER | Heat from LPG; Modern Stove - KE | KE | LPG | Current | 2013 Grid (IEA) | Not Applicable | Allocation, Physical | PMFP - Particulate matter formation | PMFP - Particulate matter formation (kg PM10 eq) | Fuel Processing | 0.001306% | 2.5649e-06 | kg PM10 eq | 0 | 1.2876e-07 | 1.1379e-07 | 6.1505e-07 | 3.6442e-07 | 9.1555e-07 | 0 | 1.2876e-07 | 1.1379e-07 | 6.1505e-07 | 3.6442e-07 | 9.1555e-07 | 0 | 1.2876e-07 | 1.1379e-07 | 6.1505e-07 | 3.6442e-07 | 9.1555e-07 | 2.5649e-06
| calcium chloride, CaCl2, at plant - RER | Heat from LPG; Modern Stove - KE | KE | LPG | Current | 2013 Grid (IEA) | Not Applicable | Allocation, Physical | PMFP - Particulate matter formation | PMFP - Particulate matter formation (kg PM10 eq) | Fuel Processing | 0.0007483% | 1.4694e-06 | kg PM10 eq | 0 | 7.3767e-08 | 6.5194e-08 | 3.5237e-07 | 2.0878e-07 | 5.2453e-07 | 0 | 7.3767e-08 | 6.5194e-08 | 3.5237e-07 | 2.0878e-07 | 5.2453e-07 | 0 | 7.3767e-08 | 6.5194e-08 | 3.5237e-07 | 2.0878e-07 | 5.2453e-07 | 1.4694e-06
| sulphuric acid, liquid, at plant - RER | Heat from LPG; Modern Stove - KE | KE | LPG | Current | 2013 Grid (IEA) | Not Applicable | Allocation, Physical | PMFP - Particulate matter formation | PMFP - Particulate matter formation (kg PM10 eq) | Fuel Processing | 0.0007465% | 1.4659e-06 | kg PM10 eq | 0 | 7.3588e-08 | 6.5036e-08 | 3.5152e-07 | 2.0828e-07 | 5.2326e-07 | 0 | 7.3588e-08 | 6.5036e-08 | 3.5152e-07 | 2.0828e-07 | 5.2326e-07 | 0 | 7.3588e-08 | 6.5036e-08 | 3.5152e-07 | 2.0828e-07 | 5.2326e-07 | 1.4659e-06
| chlorine, liquid, production mix, at plant - RER | Heat from LPG; Modern Stove - KE | KE | LPG | Current | 2013 Grid (IEA) | Not Applicable | Allocation, Physical | PMFP - Particulate matter formation | PMFP - Particulate matter formation (kg PM10 eq) | Fuel Processing | 0.0002925% | 5.7446e-07 | kg PM10 eq | 0 | 2.8838e-08 | 2.5487e-08 | 1.3776e-07 | 8.1621e-08 | 2.0506e-07 | 0 | 2.8838e-08 | 2.5487e-08 | 1.3776e-07 | 8.1621e-08 | 2.0506e-07 | 0 | 2.8838e-08 | 2.5487e-08 | 1.3776e-07 | 8.1621e-08 | 2.0506e-07 | 5.7446e-07
| transport, lorry >28t, fleet average - CH | Heat from LPG; Modern Stove - KE | KE | LPG | Current | 2013 Grid (IEA) | Not Applicable | Allocation, Physical | PMFP - Particulate matter formation | PMFP - Particulate matter formation (kg PM10 eq) | Distribution | 3.783% | 0.00743 | kg PM10 eq | 0 | 0.00037299 | 0.00032964 | 0.0017817 | 0.0010557 | 0.0026522 | 0 | 0.00037299 | 0.00032964 | 0.0017817 | 0.0010557 | 0.0026522 | 0 | 0.00037299 | 0.00032964 | 0.0017817 | 0.0010557 | 0.0026522 | 0.00743
| Electricity; grid scenario; at consumer; production mix - KE | Heat from LPG; Modern Stove - KE | KE | LPG | Current | 2013 Grid (IEA) | Not Applicable | Allocation, Physical | PMFP - Particulate matter formation | PMFP - Particulate matter formation (kg PM10 eq) | Distribution | 0.387% | 0.00076 | kg PM10 eq | 0 | 3.8153e-05 | 3.3719e-05 | 0.00018225 | 0.00010798 | 0.00027129 | 0 | 3.8153e-05 | 3.3719e-05 | 0.00018225 | 0.00010798 | 0.00027129 | 0 | 3.8153e-05 | 3.3719e-05 | 0.00018225 | 0.00010798 | 0.00027129 | 0.00076
| transport, lorry >28t, fleet average - CH | Heat from LPG; Modern Stove - KE | KE | LPG | Current | 2013 Grid (IEA) | Not Applicable | Allocation, Physical | PMFP - Particulate matter formation | PMFP - Particulate matter formation (kg PM10 eq) | Distribution | 5.683% | 0.01116 | kg PM10 eq | 0 | 0.00056024 | 0.00049513 | 0.0026762 | 0.0015856 | 0.0039837 | 0 | 0.00056024 | 0.00049513 | 0.0026762 | 0.0015856 | 0.0039837 | 0 | 0.00056024 | 0.00049513 | 0.0026762 | 0.0015856 | 0.0039837 | 0.01116
| transport, van <3.5t - CH | Heat from LPG; Modern Stove - KE | KE | LPG | Current | 2013 Grid (IEA) | Not Applicable | Allocation, Physical | PMFP - Particulate matter formation | PMFP - Particulate matter formation (kg PM10 eq) | Distribution | 4.888% | 0.0096 | kg PM10 eq | 0 | 0.00048193 | 0.00042592 | 0.0023021 | 0.001364 | 0.0034268 | 0 | 0.00048193 | 0.00042592 | 0.0023021 | 0.001364 | 0.0034268 | 0 | 0.00048193 | 0.00042592 | 0.0023021 | 0.001364 | 0.0034268 | 0.0096
| Heat from LPG; Modern Stove - KE | Heat from LPG; Modern Stove - KE | KE | LPG | Current | 2013 Grid (IEA) | Not Applicable | Allocation, Physical | POFP - Photochemical oxidant formation | POFP - Photochemical oxidant formation (kg NMVOC) | Cookstove Use | 6.401% | 0.05014 | kg NMVOC | 0 | 0.0025171 | 0.0022245 | 0.012024 | 0.0071241 | 0.017898 | 0 | 0.0025171 | 0.0022245 | 0.012024 | 0.0071241 | 0.017898 | 0 | 0.0025171 | 0.0022245 | 0.012024 | 0.0071241 | 0.017898 | 0.05014
| Bottling; LPG from crude oil; at plant - KE | Heat from LPG; Modern Stove - KE | KE | LPG | Current | 2013 Grid (IEA) | Not Applicable | Allocation, Physical | POFP - Photochemical oxidant formation | POFP - Photochemical oxidant formation (kg NMVOC) | Distribution | 0.1941% | 0.00152 | kg NMVOC | 0 | 7.6305e-05 | 6.7437e-05 | 0.0003645 | 0.00021597 | 0.00054258 | 0 | 7.6305e-05 | 6.7437e-05 | 0.0003645 | 0.00021597 | 0.00054258 | 0 | 7.6305e-05 | 6.7437e-05 | 0.0003645 | 0.00021597 | 0.00054258 | 0.00152
| LPG from crude oil; petroleum refining; at plant - KE | Heat from LPG; Modern Stove - KE | KE | LPG | Current | 2013 Grid (IEA) | Not Applicable | Allocation, Physical | POFP - Photochemical oxidant formation | POFP - Photochemical oxidant formation (kg NMVOC) | Fuel Processing | 1.699% | 0.013304 | kg NMVOC | 0 | 0.00066787 | 0.00059026 | 0.0031903 | 0.0018903 | 0.004749 | 0 | 0.00066787 | 0.00059026 | 0.0031903 | 0.0018903 | 0.004749 | 0 | 0.00066787 | 0.00059026 | 0.0031903 | 0.0018903 | 0.004749 | 0.013304
| crude oil, at production onshore; used in stove - RAF | Heat from LPG; Modern Stove - KE | KE | LPG | Current | 2013 Grid (IEA) | Not Applicable | Allocation, Physical | POFP - Photochemical oxidant formation | POFP - Photochemical oxidant formation (kg NMVOC) | Feedstock Production | 50.8% | 0.39791 | kg NMVOC | 0 | 0.019975 | 0.017654 | 0.095419 | 0.056536 | 0.14204 | 0 | 0.019975 | 0.017654 | 0.095419 | 0.056536 | 0.14204 | 0 | 0.019975 | 0.017654 | 0.095419 | 0.056536 | 0.14204 | 0.39791
| operation, transoceanic freight ship - OCE | Heat from LPG; Modern Stove - KE | KE | LPG | Current | 2013 Grid (IEA) | Not Applicable | Allocation, Physical | POFP - Photochemical oxidant formation | POFP - Photochemical oxidant formation (kg NMVOC) | Fuel Processing | 26% | 0.20367 | kg NMVOC | 0 | 0.010224 | 0.0090361 | 0.04884 | 0.028938 | 0.072702 | 0 | 0.010224 | 0.0090361 | 0.04884 | 0.028938 | 0.072702 | 0 | 0.010224 | 0.0090361 | 0.04884 | 0.028938 | 0.072702 | 0.20367
| sodium hydroxide, 50% in H2O, production mix, at plant - RER | Heat from LPG; Modern Stove - KE | KE | LPG | Current | 2013 Grid (IEA) | Not Applicable | Allocation, Physical | POFP - Photochemical oxidant formation | POFP - Photochemical oxidant formation (kg NMVOC) | Fuel Processing | 0.08298% | 0.00065 | kg NMVOC | 0 | 3.2631e-05 | 2.8838e-05 | 0.00015587 | 9.2354e-05 | 0.00023202 | 0 | 3.2631e-05 | 2.8838e-05 | 0.00015587 | 9.2354e-05 | 0.00023202 | 0 | 3.2631e-05 | 2.8838e-05 | 0.00015587 | 9.2354e-05 | 0.00023202 | 0.00065
| nitrogen, liquid, at plant - RER | Heat from LPG; Modern Stove - KE | KE | LPG | Current | 2013 Grid (IEA) | Not Applicable | Allocation, Physical | POFP - Photochemical oxidant formation | POFP - Photochemical oxidant formation (kg NMVOC) | Fuel Processing | 0.004147% | 3.2484e-05 | kg NMVOC | 0 | 1.6307e-06 | 1.4412e-06 | 7.7897e-06 | 4.6154e-06 | 1.1596e-05 | 0 | 1.6307e-06 | 1.4412e-06 | 7.7897e-06 | 4.6154e-06 | 1.1596e-05 | 0 | 1.6307e-06 | 1.4412e-06 | 7.7897e-06 | 4.6154e-06 | 1.1596e-05 | 3.2484e-05
| lubricating oil, at plant - RER | Heat from LPG; Modern Stove - KE | KE | LPG | Current | 2013 Grid (IEA) | Not Applicable | Allocation, Physical | POFP - Photochemical oxidant formation | POFP - Photochemical oxidant formation (kg NMVOC) | Fuel Processing | 0.002119% | 1.6596e-05 | kg NMVOC | 0 | 8.3313e-07 | 7.3631e-07 | 3.9797e-06 | 2.358e-06 | 5.9241e-06 | 0 | 8.3313e-07 | 7.3631e-07 | 3.9797e-06 | 2.358e-06 | 5.9241e-06 | 0 | 8.3313e-07 | 7.3631e-07 | 3.9797e-06 | 2.358e-06 | 5.9241e-06 | 1.6596e-05
| hydrochloric acid, 30% in H2O, at plant - RER | Heat from LPG; Modern Stove - KE | KE | LPG | Current | 2013 Grid (IEA) | Not Applicable | Allocation, Physical | POFP - Photochemical oxidant formation | POFP - Photochemical oxidant formation (kg NMVOC) | Fuel Processing | 0.001031% | 8.0733e-06 | kg NMVOC | 0 | 4.0529e-07 | 3.5819e-07 | 1.936e-06 | 1.1471e-06 | 2.8819e-06 | 0 | 4.0529e-07 | 3.5819e-07 | 1.936e-06 | 1.1471e-06 | 2.8819e-06 | 0 | 4.0529e-07 | 3.5819e-07 | 1.936e-06 | 1.1471e-06 | 2.8819e-06 | 8.0733e-06
| sodium hypochlorite, 15% in H2O, at plant - RER | Heat from LPG; Modern Stove - KE | KE | LPG | Current | 2013 Grid (IEA) | Not Applicable | Allocation, Physical | POFP - Photochemical oxidant formation | POFP - Photochemical oxidant formation (kg NMVOC) | Fuel Processing | 0.0006506% | 5.0959e-06 | kg NMVOC | 0 | 2.5582e-07 | 2.2609e-07 | 1.222e-06 | 7.2404e-07 | 1.819e-06 | 0 | 2.5582e-07 | 2.2609e-07 | 1.222e-06 | 7.2404e-07 | 1.819e-06 | 0 | 2.5582e-07 | 2.2609e-07 | 1.222e-06 | 7.2404e-07 | 1.819e-06 | 5.0959e-06
| calcium chloride, CaCl2, at plant - RER | Heat from LPG; Modern Stove - KE | KE | LPG | Current | 2013 Grid (IEA) | Not Applicable | Allocation, Physical | POFP - Photochemical oxidant formation | POFP - Photochemical oxidant formation (kg NMVOC) | Fuel Processing | 0.0002316% | 1.8142e-06 | kg NMVOC | 0 | 9.1073e-08 | 8.0489e-08 | 4.3504e-07 | 2.5776e-07 | 6.4759e-07 | 0 | 9.1073e-08 | 8.0489e-08 | 4.3504e-07 | 2.5776e-07 | 6.4759e-07 | 0 | 9.1073e-08 | 8.0489e-08 | 4.3504e-07 | 2.5776e-07 | 6.4759e-07 | 1.8142e-06
| sulphuric acid, liquid, at plant - RER | Heat from LPG; Modern Stove - KE | KE | LPG | Current | 2013 Grid (IEA) | Not Applicable | Allocation, Physical | POFP - Photochemical oxidant formation | POFP - Photochemical oxidant formation (kg NMVOC) | Fuel Processing | 0.0001253% | 9.8143e-07 | kg NMVOC | 0 | 4.9269e-08 | 4.3543e-08 | 2.3535e-07 | 1.3944e-07 | 3.5033e-07 | 0 | 4.9269e-08 | 4.3543e-08 | 2.3535e-07 | 1.3944e-07 | 3.5033e-07 | 0 | 4.9269e-08 | 4.3543e-08 | 2.3535e-07 | 1.3944e-07 | 3.5033e-07 | 9.8143e-07
| chlorine, liquid, production mix, at plant - RER | Heat from LPG; Modern Stove - KE | KE | LPG | Current | 2013 Grid (IEA) | Not Applicable | Allocation, Physical | POFP - Photochemical oxidant formation | POFP - Photochemical oxidant formation (kg NMVOC) | Fuel Processing | 0.0001168% | 9.1484e-07 | kg NMVOC | 0 | 4.5926e-08 | 4.0589e-08 | 2.1938e-07 | 1.2998e-07 | 3.2656e-07 | 0 | 4.5926e-08 | 4.0589e-08 | 2.1938e-07 | 1.2998e-07 | 3.2656e-07 | 0 | 4.5926e-08 | 4.0589e-08 | 2.1938e-07 | 1.2998e-07 | 3.2656e-07 | 9.1484e-07
| transport, lorry >28t, fleet average - CH | Heat from LPG; Modern Stove - KE | KE | LPG | Current | 2013 Grid (IEA) | Not Applicable | Allocation, Physical | POFP - Photochemical oxidant formation | POFP - Photochemical oxidant formation (kg NMVOC) | Distribution | 3.725% | 0.02918 | kg NMVOC | 0 | 0.0014649 | 0.0012946 | 0.0069974 | 0.004146 | 0.010416 | 0 | 0.0014649 | 0.0012946 | 0.0069974 | 0.004146 | 0.010416 | 0 | 0.0014649 | 0.0012946 | 0.0069974 | 0.004146 | 0.010416 | 0.02918
| Electricity; grid scenario; at consumer; production mix - KE | Heat from LPG; Modern Stove - KE | KE | LPG | Current | 2013 Grid (IEA) | Not Applicable | Allocation, Physical | POFP - Photochemical oxidant formation | POFP - Photochemical oxidant formation (kg NMVOC) | Distribution | 0.4302% | 0.00337 | kg NMVOC | 0 | 0.00016918 | 0.00014952 | 0.00080813 | 0.00047882 | 0.001203 | 0 | 0.00016918 | 0.00014952 | 0.00080813 | 0.00047882 | 0.001203 | 0 | 0.00016918 | 0.00014952 | 0.00080813 | 0.00047882 | 0.001203 | 0.00337
| transport, lorry >28t, fleet average - CH | Heat from LPG; Modern Stove - KE | KE | LPG | Current | 2013 Grid (IEA) | Not Applicable | Allocation, Physical | POFP - Photochemical oxidant formation | POFP - Photochemical oxidant formation (kg NMVOC) | Distribution | 5.598% | 0.04385 | kg NMVOC | 0 | 0.0022013 | 0.0019455 | 0.010515 | 0.0062304 | 0.015653 | 0 | 0.0022013 | 0.0019455 | 0.010515 | 0.0062304 | 0.015653 | 0 | 0.0022013 | 0.0019455 | 0.010515 | 0.0062304 | 0.015653 | 0.04385
| transport, van <3.5t - CH | Heat from LPG; Modern Stove - KE | KE | LPG | Current | 2013 Grid (IEA) | Not Applicable | Allocation, Physical | POFP - Photochemical oxidant formation | POFP - Photochemical oxidant formation (kg NMVOC) | Distribution | 5.058% | 0.03962 | kg NMVOC | 0 | 0.001989 | 0.0017578 | 0.0095009 | 0.0056293 | 0.014143 | 0 | 0.001989 | 0.0017578 | 0.0095009 | 0.0056293 | 0.014143 | 0 | 0.001989 | 0.0017578 | 0.0095009 | 0.0056293 | 0.014143 | 0.03962
| Heat from LPG; Modern Stove - KE | Heat from LPG; Modern Stove - KE | KE | LPG | Current | 2013 Grid (IEA) | Not Applicable | Allocation, Physical | TAP - Terrestrial acidification | TAP - Terrestrial acidification (kg SO2 eq) | Cookstove Use | 2.618% | 0.01373 | kg SO2 eq | 0 | 0.00068926 | 0.00060915 | 0.0032925 | 0.0019508 | 0.0049011 | 0 | 0.00068926 | 0.00060915 | 0.0032925 | 0.0019508 | 0.0049011 | 0 | 0.00068926 | 0.00060915 | 0.0032925 | 0.0019508 | 0.0049011 | 0.01373
| Bottling; LPG from crude oil; at plant - KE | Heat from LPG; Modern Stove - KE | KE | LPG | Current | 2013 Grid (IEA) | Not Applicable | Allocation, Physical | TAP - Terrestrial acidification | TAP - Terrestrial acidification (kg SO2 eq) | Distribution | -0.001907% | -1e-05 | kg SO2 eq | 0 | -5.0201e-07 | -4.4367e-07 | -2.398e-06 | -1.4208e-06 | -3.5696e-06 | 0 | -5.0201e-07 | -4.4367e-07 | -2.398e-06 | -1.4208e-06 | -3.5696e-06 | 0 | -5.0201e-07 | -4.4367e-07 | -2.398e-06 | -1.4208e-06 | -3.5696e-06 | -1e-05
| LPG from crude oil; petroleum refining; at plant - KE | Heat from LPG; Modern Stove - KE | KE | LPG | Current | 2013 Grid (IEA) | Not Applicable | Allocation, Physical | TAP - Terrestrial acidification | TAP - Terrestrial acidification (kg SO2 eq) | Fuel Processing | 0.3354% | 0.0017589 | kg SO2 eq | 0 | 8.8296e-05 | 7.8034e-05 | 0.00042177 | 0.0002499 | 0.00062784 | 0 | 8.8296e-05 | 7.8034e-05 | 0.00042177 | 0.0002499 | 0.00062784 | 0 | 8.8296e-05 | 7.8034e-05 | 0.00042177 | 0.0002499 | 0.00062784 | 0.0017589
| operation, transoceanic freight ship - OCE | Heat from LPG; Modern Stove - KE | KE | LPG | Current | 2013 Grid (IEA) | Not Applicable | Allocation, Physical | TAP - Terrestrial acidification | TAP - Terrestrial acidification (kg SO2 eq) | Fuel Processing | 50.72% | 0.26597 | kg SO2 eq | 0 | 0.013352 | 0.0118 | 0.06378 | 0.03779 | 0.094941 | 0 | 0.013352 | 0.0118 | 0.06378 | 0.03779 | 0.094941 | 0 | 0.013352 | 0.0118 | 0.06378 | 0.03779 | 0.094941 | 0.26597
| crude oil, at production onshore; used in stove - RAF | Heat from LPG; Modern Stove - KE | KE | LPG | Current | 2013 Grid (IEA) | Not Applicable | Allocation, Physical | TAP - Terrestrial acidification | TAP - Terrestrial acidification (kg SO2 eq) | Feedstock Production | 32.9% | 0.17252 | kg SO2 eq | 0 | 0.0086606 | 0.0076541 | 0.04137 | 0.024512 | 0.061583 | 0 | 0.0086606 | 0.0076541 | 0.04137 | 0.024512 | 0.061583 | 0 | 0.0086606 | 0.0076541 | 0.04137 | 0.024512 | 0.061583 | 0.17252
| sodium hydroxide, 50% in H2O, production mix, at plant - RER | Heat from LPG; Modern Stove - KE | KE | LPG | Current | 2013 Grid (IEA) | Not Applicable | Allocation, Physical | TAP - Terrestrial acidification | TAP - Terrestrial acidification (kg SO2 eq) | Fuel Processing | 0.2346% | 0.00123 | kg SO2 eq | 0 | 6.1747e-05 | 5.4571e-05 | 0.00029495 | 0.00017476 | 0.00043906 | 0 | 6.1747e-05 | 5.4571e-05 | 0.00029495 | 0.00017476 | 0.00043906 | 0 | 6.1747e-05 | 5.4571e-05 | 0.00029495 | 0.00017476 | 0.00043906 | 0.00123
| nitrogen, liquid, at plant - RER | Heat from LPG; Modern Stove - KE | KE | LPG | Current | 2013 Grid (IEA) | Not Applicable | Allocation, Physical | TAP - Terrestrial acidification | TAP - Terrestrial acidification (kg SO2 eq) | Fuel Processing | 0.01233% | 6.4651e-05 | kg SO2 eq | 0 | 3.2455e-06 | 2.8683e-06 | 1.5503e-05 | 9.1858e-06 | 2.3078e-05 | 0 | 3.2455e-06 | 2.8683e-06 | 1.5503e-05 | 9.1858e-06 | 2.3078e-05 | 0 | 3.2455e-06 | 2.8683e-06 | 1.5503e-05 | 9.1858e-06 | 2.3078e-05 | 6.4651e-05
| hydrochloric acid, 30% in H2O, at plant - RER | Heat from LPG; Modern Stove - KE | KE | LPG | Current | 2013 Grid (IEA) | Not Applicable | Allocation, Physical | TAP - Terrestrial acidification | TAP - Terrestrial acidification (kg SO2 eq) | Fuel Processing | 0.002883% | 1.5118e-05 | kg SO2 eq | 0 | 7.5896e-07 | 6.7075e-07 | 3.6254e-06 | 2.1481e-06 | 5.3967e-06 | 0 | 7.5896e-07 | 6.7075e-07 | 3.6254e-06 | 2.1481e-06 | 5.3967e-06 | 0 | 7.5896e-07 | 6.7075e-07 | 3.6254e-06 | 2.1481e-06 | 5.3967e-06 | 1.5118e-05
| lubricating oil, at plant - RER | Heat from LPG; Modern Stove - KE | KE | LPG | Current | 2013 Grid (IEA) | Not Applicable | Allocation, Physical | TAP - Terrestrial acidification | TAP - Terrestrial acidification (kg SO2 eq) | Fuel Processing | 0.001694% | 8.8852e-06 | kg SO2 eq | 0 | 4.4605e-07 | 3.9421e-07 | 2.1307e-06 | 1.2624e-06 | 3.1717e-06 | 0 | 4.4605e-07 | 3.9421e-07 | 2.1307e-06 | 1.2624e-06 | 3.1717e-06 | 0 | 4.4605e-07 | 3.9421e-07 | 2.1307e-06 | 1.2624e-06 | 3.1717e-06 | 8.8852e-06
| sodium hypochlorite, 15% in H2O, at plant - RER | Heat from LPG; Modern Stove - KE | KE | LPG | Current | 2013 Grid (IEA) | Not Applicable | Allocation, Physical | TAP - Terrestrial acidification | TAP - Terrestrial acidification (kg SO2 eq) | Fuel Processing | 0.001533% | 8.0374e-06 | kg SO2 eq | 0 | 4.0348e-07 | 3.5659e-07 | 1.9274e-06 | 1.142e-06 | 2.869e-06 | 0 | 4.0348e-07 | 3.5659e-07 | 1.9274e-06 | 1.142e-06 | 2.869e-06 | 0 | 4.0348e-07 | 3.5659e-07 | 1.9274e-06 | 1.142e-06 | 2.869e-06 | 8.0374e-06
| sulphuric acid, liquid, at plant - RER | Heat from LPG; Modern Stove - KE | KE | LPG | Current | 2013 Grid (IEA) | Not Applicable | Allocation, Physical | TAP - Terrestrial acidification | TAP - Terrestrial acidification (kg SO2 eq) | Fuel Processing | 0.00132% | 6.9233e-06 | kg SO2 eq | 0 | 3.4755e-07 | 3.0716e-07 | 1.6602e-06 | 9.8368e-07 | 2.4713e-06 | 0 | 3.4755e-07 | 3.0716e-07 | 1.6602e-06 | 9.8368e-07 | 2.4713e-06 | 0 | 3.4755e-07 | 3.0716e-07 | 1.6602e-06 | 9.8368e-07 | 2.4713e-06 | 6.9233e-06
| calcium chloride, CaCl2, at plant - RER | Heat from LPG; Modern Stove - KE | KE | LPG | Current | 2013 Grid (IEA) | Not Applicable | Allocation, Physical | TAP - Terrestrial acidification | TAP - Terrestrial acidification (kg SO2 eq) | Fuel Processing | 0.0011% | 5.7674e-06 | kg SO2 eq | 0 | 2.8953e-07 | 2.5588e-07 | 1.383e-06 | 8.1945e-07 | 2.0587e-06 | 0 | 2.8953e-07 | 2.5588e-07 | 1.383e-06 | 8.1945e-07 | 2.0587e-06 | 0 | 2.8953e-07 | 2.5588e-07 | 1.383e-06 | 8.1945e-07 | 2.0587e-06 | 5.7674e-06
| chlorine, liquid, production mix, at plant - RER | Heat from LPG; Modern Stove - KE | KE | LPG | Current | 2013 Grid (IEA) | Not Applicable | Allocation, Physical | TAP - Terrestrial acidification | TAP - Terrestrial acidification (kg SO2 eq) | Fuel Processing | 0.0003362% | 1.7628e-06 | kg SO2 eq | 0 | 8.8495e-08 | 7.8211e-08 | 4.2273e-07 | 2.5047e-07 | 6.2926e-07 | 0 | 8.8495e-08 | 7.8211e-08 | 4.2273e-07 | 2.5047e-07 | 6.2926e-07 | 0 | 8.8495e-08 | 7.8211e-08 | 4.2273e-07 | 2.5047e-07 | 6.2926e-07 | 1.7628e-06
| transport, lorry >28t, fleet average - CH | Heat from LPG; Modern Stove - KE | KE | LPG | Current | 2013 Grid (IEA) | Not Applicable | Allocation, Physical | TAP - Terrestrial acidification | TAP - Terrestrial acidification (kg SO2 eq) | Distribution | 3.198% | 0.01677 | kg SO2 eq | 0 | 0.00084187 | 0.00074403 | 0.0040214 | 0.0023827 | 0.0059862 | 0 | 0.00084187 | 0.00074403 | 0.0040214 | 0.0023827 | 0.0059862 | 0 | 0.00084187 | 0.00074403 | 0.0040214 | 0.0023827 | 0.0059862 | 0.01677
| Electricity; grid scenario; at consumer; production mix - KE | Heat from LPG; Modern Stove - KE | KE | LPG | Current | 2013 Grid (IEA) | Not Applicable | Allocation, Physical | TAP - Terrestrial acidification | TAP - Terrestrial acidification (kg SO2 eq) | Distribution | 0.513% | 0.00269 | kg SO2 eq | 0 | 0.00013504 | 0.00011935 | 0.00064506 | 0.0003822 | 0.00096022 | 0 | 0.00013504 | 0.00011935 | 0.00064506 | 0.0003822 | 0.00096022 | 0 | 0.00013504 | 0.00011935 | 0.00064506 | 0.0003822 | 0.00096022 | 0.00269
| transport, lorry >28t, fleet average - CH | Heat from LPG; Modern Stove - KE | KE | LPG | Current | 2013 Grid (IEA) | Not Applicable | Allocation, Physical | TAP - Terrestrial acidification | TAP - Terrestrial acidification (kg SO2 eq) | Distribution | 4.804% | 0.02519 | kg SO2 eq | 0 | 0.0012646 | 0.0011176 | 0.0060406 | 0.0035791 | 0.0089918 | 0 | 0.0012646 | 0.0011176 | 0.0060406 | 0.0035791 | 0.0089918 | 0 | 0.0012646 | 0.0011176 | 0.0060406 | 0.0035791 | 0.0089918 | 0.02519
| transport, van <3.5t - CH | Heat from LPG; Modern Stove - KE | KE | LPG | Current | 2013 Grid (IEA) | Not Applicable | Allocation, Physical | TAP - Terrestrial acidification | TAP - Terrestrial acidification (kg SO2 eq) | Distribution | 4.653% | 0.0244 | kg SO2 eq | 0 | 0.0012249 | 0.0010825 | 0.0058511 | 0.0034668 | 0.0087098 | 0 | 0.0012249 | 0.0010825 | 0.0058511 | 0.0034668 | 0.0087098 | 0 | 0.0012249 | 0.0010825 | 0.0058511 | 0.0034668 | 0.0087098 | 0.0244
| Heat from LPG; Modern Stove - KE | Heat from LPG; Modern Stove - KE | KE | LPG | Current | 2013 Grid (IEA) | Not Applicable | Allocation, Physical | WDP - Water depletion | WDP - Water depletion (m3) | Cookstove Use | -0.001225% | -1e-05 | m3 | 0 | -5.0201e-07 | -4.4367e-07 | -2.398e-06 | -1.4208e-06 | -3.5696e-06 | 0 | -5.0201e-07 | -4.4367e-07 | -2.398e-06 | -1.4208e-06 | -3.5696e-06 | 0 | -5.0201e-07 | -4.4367e-07 | -2.398e-06 | -1.4208e-06 | -3.5696e-06 | -1e-05
| Bottling; LPG from crude oil; at plant - KE | Heat from LPG; Modern Stove - KE | KE | LPG | Current | 2013 Grid (IEA) | Not Applicable | Allocation, Physical | WDP - Water depletion | WDP - Water depletion (m3) | Distribution | 0.6835% | 0.00558 | m3 | 0 | 0.00028012 | 0.00024757 | 0.0013381 | 0.00079282 | 0.0019918 | 0 | 0.00028012 | 0.00024757 | 0.0013381 | 0.00079282 | 0.0019918 | 0 | 0.00028012 | 0.00024757 | 0.0013381 | 0.00079282 | 0.0019918 | 0.00558
| LPG from crude oil; petroleum refining; at plant - KE | Heat from LPG; Modern Stove - KE | KE | LPG | Current | 2013 Grid (IEA) | Not Applicable | Allocation, Physical | WDP - Water depletion | WDP - Water depletion (m3) | Fuel Processing | 0.1419% | 0.0011584 | m3 | 0 | 5.815e-05 | 5.1392e-05 | 0.00027777 | 0.00016458 | 0.00041349 | 0 | 5.815e-05 | 5.1392e-05 | 0.00027777 | 0.00016458 | 0.00041349 | 0 | 5.815e-05 | 5.1392e-05 | 0.00027777 | 0.00016458 | 0.00041349 | 0.0011584
| crude oil, at production onshore; used in stove - RAF | Heat from LPG; Modern Stove - KE | KE | LPG | Current | 2013 Grid (IEA) | Not Applicable | Allocation, Physical | WDP - Water depletion | WDP - Water depletion (m3) | Feedstock Production | 88.33% | 0.72116 | m3 | 0 | 0.036203 | 0.031995 | 0.17293 | 0.10246 | 0.25743 | 0 | 0.036203 | 0.031995 | 0.17293 | 0.10246 | 0.25743 | 0 | 0.036203 | 0.031995 | 0.17293 | 0.10246 | 0.25743 | 0.72116
| operation, transoceanic freight ship - OCE | Heat from LPG; Modern Stove - KE | KE | LPG | Current | 2013 Grid (IEA) | Not Applicable | Allocation, Physical | WDP - Water depletion | WDP - Water depletion (m3) | Fuel Processing | 1.698% | 0.01386 | m3 | 0 | 0.00069578 | 0.00061492 | 0.0033236 | 0.0019693 | 0.0049475 | 0 | 0.00069578 | 0.00061492 | 0.0033236 | 0.0019693 | 0.0049475 | 0 | 0.00069578 | 0.00061492 | 0.0033236 | 0.0019693 | 0.0049475 | 0.01386
| sodium hydroxide, 50% in H2O, production mix, at plant - RER | Heat from LPG; Modern Stove - KE | KE | LPG | Current | 2013 Grid (IEA) | Not Applicable | Allocation, Physical | WDP - Water depletion | WDP - Water depletion (m3) | Fuel Processing | 0.4704% | 0.00384 | m3 | 0 | 0.00019277 | 0.00017037 | 0.00092083 | 0.0005456 | 0.0013707 | 0 | 0.00019277 | 0.00017037 | 0.00092083 | 0.0005456 | 0.0013707 | 0 | 0.00019277 | 0.00017037 | 0.00092083 | 0.0005456 | 0.0013707 | 0.00384
| nitrogen, liquid, at plant - RER | Heat from LPG; Modern Stove - KE | KE | LPG | Current | 2013 Grid (IEA) | Not Applicable | Allocation, Physical | WDP - Water depletion | WDP - Water depletion (m3) | Fuel Processing | 0.01592% | 0.00013 | m3 | 0 | 6.5261e-06 | 5.7677e-06 | 3.1174e-05 | 1.8471e-05 | 4.6405e-05 | 0 | 6.5261e-06 | 5.7677e-06 | 3.1174e-05 | 1.8471e-05 | 4.6405e-05 | 0 | 6.5261e-06 | 5.7677e-06 | 3.1174e-05 | 1.8471e-05 | 4.6405e-05 | 0.00013
| hydrochloric acid, 30% in H2O, at plant - RER | Heat from LPG; Modern Stove - KE | KE | LPG | Current | 2013 Grid (IEA) | Not Applicable | Allocation, Physical | WDP - Water depletion | WDP - Water depletion (m3) | Fuel Processing | 0.006062% | 4.9492e-05 | m3 | 0 | 2.4845e-06 | 2.1958e-06 | 1.1868e-05 | 7.032e-06 | 1.7667e-05 | 0 | 2.4845e-06 | 2.1958e-06 | 1.1868e-05 | 7.032e-06 | 1.7667e-05 | 0 | 2.4845e-06 | 2.1958e-06 | 1.1868e-05 | 7.032e-06 | 1.7667e-05 | 4.9492e-05
| calcium chloride, CaCl2, at plant - RER | Heat from LPG; Modern Stove - KE | KE | LPG | Current | 2013 Grid (IEA) | Not Applicable | Allocation, Physical | WDP - Water depletion | WDP - Water depletion (m3) | Fuel Processing | 0.005001% | 4.0832e-05 | m3 | 0 | 2.0498e-06 | 1.8116e-06 | 9.7915e-06 | 5.8015e-06 | 1.4575e-05 | 0 | 2.0498e-06 | 1.8116e-06 | 9.7915e-06 | 5.8015e-06 | 1.4575e-05 | 0 | 2.0498e-06 | 1.8116e-06 | 9.7915e-06 | 5.8015e-06 | 1.4575e-05 | 4.0832e-05
| sulphuric acid, liquid, at plant - RER | Heat from LPG; Modern Stove - KE | KE | LPG | Current | 2013 Grid (IEA) | Not Applicable | Allocation, Physical | WDP - Water depletion | WDP - Water depletion (m3) | Fuel Processing | 0.003159% | 2.5793e-05 | m3 | 0 | 1.2948e-06 | 1.1443e-06 | 6.1851e-06 | 3.6647e-06 | 9.207e-06 | 0 | 1.2948e-06 | 1.1443e-06 | 6.1851e-06 | 3.6647e-06 | 9.207e-06 | 0 | 1.2948e-06 | 1.1443e-06 | 6.1851e-06 | 3.6647e-06 | 9.207e-06 | 2.5793e-05
| sodium hypochlorite, 15% in H2O, at plant - RER | Heat from LPG; Modern Stove - KE | KE | LPG | Current | 2013 Grid (IEA) | Not Applicable | Allocation, Physical | WDP - Water depletion | WDP - Water depletion (m3) | Fuel Processing | 0.002586% | 2.1111e-05 | m3 | 0 | 1.0598e-06 | 9.3661e-07 | 5.0623e-06 | 2.9995e-06 | 7.5356e-06 | 0 | 1.0598e-06 | 9.3661e-07 | 5.0623e-06 | 2.9995e-06 | 7.5356e-06 | 0 | 1.0598e-06 | 9.3661e-07 | 5.0623e-06 | 2.9995e-06 | 7.5356e-06 | 2.1111e-05
| lubricating oil, at plant - RER | Heat from LPG; Modern Stove - KE | KE | LPG | Current | 2013 Grid (IEA) | Not Applicable | Allocation, Physical | WDP - Water depletion | WDP - Water depletion (m3) | Fuel Processing | 0.001079% | 8.8081e-06 | m3 | 0 | 4.4217e-07 | 3.9078e-07 | 2.1122e-06 | 1.2515e-06 | 3.1441e-06 | 0 | 4.4217e-07 | 3.9078e-07 | 2.1122e-06 | 1.2515e-06 | 3.1441e-06 | 0 | 4.4217e-07 | 3.9078e-07 | 2.1122e-06 | 1.2515e-06 | 3.1441e-06 | 8.8081e-06
| chlorine, liquid, production mix, at plant - RER | Heat from LPG; Modern Stove - KE | KE | LPG | Current | 2013 Grid (IEA) | Not Applicable | Allocation, Physical | WDP - Water depletion | WDP - Water depletion (m3) | Fuel Processing | 0.0006873% | 5.6116e-06 | m3 | 0 | 2.8171e-07 | 2.4897e-07 | 1.3457e-06 | 7.9731e-07 | 2.0031e-06 | 0 | 2.8171e-07 | 2.4897e-07 | 1.3457e-06 | 7.9731e-07 | 2.0031e-06 | 0 | 2.8171e-07 | 2.4897e-07 | 1.3457e-06 | 7.9731e-07 | 2.0031e-06 | 5.6116e-06
| transport, lorry >28t, fleet average - CH | Heat from LPG; Modern Stove - KE | KE | LPG | Current | 2013 Grid (IEA) | Not Applicable | Allocation, Physical | WDP - Water depletion | WDP - Water depletion (m3) | Distribution | 1.622% | 0.01324 | m3 | 0 | 0.00066466 | 0.00058741 | 0.003175 | 0.0018812 | 0.0047261 | 0 | 0.00066466 | 0.00058741 | 0.003175 | 0.0018812 | 0.0047261 | 0 | 0.00066466 | 0.00058741 | 0.003175 | 0.0018812 | 0.0047261 | 0.01324
| Electricity; grid scenario; at consumer; production mix - KE | Heat from LPG; Modern Stove - KE | KE | LPG | Current | 2013 Grid (IEA) | Not Applicable | Allocation, Physical | WDP - Water depletion | WDP - Water depletion (m3) | Distribution | 1.574% | 0.01285 | m3 | 0 | 0.00064508 | 0.00057011 | 0.0030814 | 0.0018258 | 0.0045869 | 0 | 0.00064508 | 0.00057011 | 0.0030814 | 0.0018258 | 0.0045869 | 0 | 0.00064508 | 0.00057011 | 0.0030814 | 0.0018258 | 0.0045869 | 0.01285
| transport, van <3.5t - CH | Heat from LPG; Modern Stove - KE | KE | LPG | Current | 2013 Grid (IEA) | Not Applicable | Allocation, Physical | WDP - Water depletion | WDP - Water depletion (m3) | Distribution | 3.008% | 0.02456 | m3 | 0 | 0.0012329 | 0.0010896 | 0.0058895 | 0.0034896 | 0.0087669 | 0 | 0.0012329 | 0.0010896 | 0.0058895 | 0.0034896 | 0.0087669 | 0 | 0.0012329 | 0.0010896 | 0.0058895 | 0.0034896 | 0.0087669 | 0.02456
| transport, lorry >28t, fleet average - CH | Heat from LPG; Modern Stove - KE | KE | LPG | Current | 2013 Grid (IEA) | Not Applicable | Allocation, Physical | WDP - Water depletion | WDP - Water depletion (m3) | Distribution | 2.436% | 0.01989 | m3 | 0 | 0.00099849 | 0.00088245 | 0.0047696 | 0.002826 | 0.0070999 | 0 | 0.00099849 | 0.00088245 | 0.0047696 | 0.002826 | 0.0070999 | 0 | 0.00099849 | 0.00088245 | 0.0047696 | 0.002826 | 0.0070999 | 0.01989
| Heat from sugarcane ethanol; alcohol stove; at consumer, system expansion - KE | Heat from sugarcane ethanol; alcohol stove; at consumer, system expansion - KE | KE | Sugarcane Ethanol | Current | 2013 Grid (IEA) | Not Applicable | System Expansion | Black Carbon and Short-Lived Climate Pollutants | Black Carbon and Short-Lived Climate Pollutants (kg BC eq) | Cookstove Use | 0.6989% | 0.00534 | kg BC eq | 0 | 0 | 0 | 0 | 0 | 0 | 0 | 0 | 0 | 0 | 0 | 0 | 0 | 0 | 0 | 0 | 0 | 0 | 0
| Ethanol; production from sugarcane molasses; at plant, system expansion - KE | Heat from sugarcane ethanol; alcohol stove; at consumer, system expansion - KE | KE | Sugarcane Ethanol | Current | 2013 Grid (IEA) | Not Applicable | System Expansion | Black Carbon and Short-Lived Climate Pollutants | Black Carbon and Short-Lived Climate Pollutants (kg BC eq) | Fuel Processing | -0.000108% | -8.249e-07 | kg BC eq | 0 | 0 | 0 | 0 | 0 | 0 | 0 | 0 | 0 | 0 | 0 | 0 | 0 | 0 | 0 | 0 | 0 | 0 | 0
| Molasses; production from sugarcane; at plant, system expansion - KE | Heat from sugarcane ethanol; alcohol stove; at consumer, system expansion - KE | KE | Sugarcane Ethanol | Current | 2013 Grid (IEA) | Not Applicable | System Expansion | Black Carbon and Short-Lived Climate Pollutants | Black Carbon and Short-Lived Climate Pollutants (kg BC eq) | Fuel Processing | -0.001555% | -1.1882e-05 | kg BC eq | 0 | 0 | 0 | 0 | 0 | 0 | 0 | 0 | 0 | 0 | 0 | 0 | 0 | 0 | 0 | 0 | 0 | 0 | 0
| Sugarcane, at farm - KE | Heat from sugarcane ethanol; alcohol stove; at consumer, system expansion - KE | KE | Sugarcane Ethanol | Current | 2013 Grid (IEA) | Not Applicable | System Expansion | Black Carbon and Short-Lived Climate Pollutants | Black Carbon and Short-Lived Climate Pollutants (kg BC eq) | Feedstock Production | 99.84% | 0.76285 | kg BC eq | 0 | 0 | 0 | 0 | 0 | 0 | 0 | 0 | 0 | 0 | 0 | 0 | 0 | 0 | 0 | 0 | 0 | 0 | 0
| Avoided electricity; grid scenario; at consumer; production mix - KE | Heat from sugarcane ethanol; alcohol stove; at consumer, system expansion - KE | KE | Sugarcane Ethanol | Current | 2013 Grid (IEA) | Not Applicable | System Expansion | Black Carbon and Short-Lived Climate Pollutants | Black Carbon and Short-Lived Climate Pollutants (kg BC eq) | Fuel Processing | 1.208% | 0.00923 | kg BC eq | 0 | 0 | 0 | 0 | 0 | 0 | 0 | 0 | 0 | 0 | 0 | 0 | 0 | 0 | 0 | 0 | 0 | 0 | 0
| transport, lorry >28t, fleet average - CH | Heat from sugarcane ethanol; alcohol stove; at consumer, system expansion - KE | KE | Sugarcane Ethanol | Current | 2013 Grid (IEA) | Not Applicable | System Expansion | Black Carbon and Short-Lived Climate Pollutants | Black Carbon and Short-Lived Climate Pollutants (kg BC eq) | Fuel Processing | 0.06282% | 0.00048 | kg BC eq | 0 | 0 | 0 | 0 | 0 | 0 | 0 | 0 | 0 | 0 | 0 | 0 | 0 | 0 | 0 | 0 | 0 | 0 | 0
| limestone, at mine - CH | Heat from sugarcane ethanol; alcohol stove; at consumer, system expansion - KE | KE | Sugarcane Ethanol | Current | 2013 Grid (IEA) | Not Applicable | System Expansion | Black Carbon and Short-Lived Climate Pollutants | Black Carbon and Short-Lived Climate Pollutants (kg BC eq) | Fuel Processing | 0.006768% | 5.1714e-05 | kg BC eq | 0 | 0 | 0 | 0 | 0 | 0 | 0 | 0 | 0 | 0 | 0 | 0 | 0 | 0 | 0 | 0 | 0 | 0 | 0
| chemicals organic, at plant - GLO | Heat from sugarcane ethanol; alcohol stove; at consumer, system expansion - KE | KE | Sugarcane Ethanol | Current | 2013 Grid (IEA) | Not Applicable | System Expansion | Black Carbon and Short-Lived Climate Pollutants | Black Carbon and Short-Lived Climate Pollutants (kg BC eq) | Fuel Processing | -0.0002175% | -1.6618e-06 | kg BC eq | 0 | 0 | 0 | 0 | 0 | 0 | 0 | 0 | 0 | 0 | 0 | 0 | 0 | 0 | 0 | 0 | 0 | 0 | 0
| soda, powder, at plant - RER | Heat from sugarcane ethanol; alcohol stove; at consumer, system expansion - KE | KE | Sugarcane Ethanol | Current | 2013 Grid (IEA) | Not Applicable | System Expansion | Black Carbon and Short-Lived Climate Pollutants | Black Carbon and Short-Lived Climate Pollutants (kg BC eq) | Fuel Processing | -0.0005588% | -4.27e-06 | kg BC eq | 0 | 0 | 0 | 0 | 0 | 0 | 0 | 0 | 0 | 0 | 0 | 0 | 0 | 0 | 0 | 0 | 0 | 0 | 0
| phosphoric acid, industrial grade, 85% in H2O, at plant - RER | Heat from sugarcane ethanol; alcohol stove; at consumer, system expansion - KE | KE | Sugarcane Ethanol | Current | 2013 Grid (IEA) | Not Applicable | System Expansion | Black Carbon and Short-Lived Climate Pollutants | Black Carbon and Short-Lived Climate Pollutants (kg BC eq) | Fuel Processing | -0.004437% | -3.39e-05 | kg BC eq | 0 | 0 | 0 | 0 | 0 | 0 | 0 | 0 | 0 | 0 | 0 | 0 | 0 | 0 | 0 | 0 | 0 | 0 | 0
| sodium hydroxide, 50% in H2O, production mix, at plant - RER | Heat from sugarcane ethanol; alcohol stove; at consumer, system expansion - KE | KE | Sugarcane Ethanol | Current | 2013 Grid (IEA) | Not Applicable | System Expansion | Black Carbon and Short-Lived Climate Pollutants | Black Carbon and Short-Lived Climate Pollutants (kg BC eq) | Fuel Processing | -0.01701% | -0.00013 | kg BC eq | 0 | 0 | 0 | 0 | 0 | 0 | 0 | 0 | 0 | 0 | 0 | 0 | 0 | 0 | 0 | 0 | 0 | 0 | 0
| single superphosphate, as P2O5, at regional storehouse - RER | Heat from sugarcane ethanol; alcohol stove; at consumer, system expansion - KE | KE | Sugarcane Ethanol | Current | 2013 Grid (IEA) | Not Applicable | System Expansion | Black Carbon and Short-Lived Climate Pollutants | Black Carbon and Short-Lived Climate Pollutants (kg BC eq) | Fuel Processing | -0.02356% | -0.00018 | kg BC eq | 0 | 0 | 0 | 0 | 0 | 0 | 0 | 0 | 0 | 0 | 0 | 0 | 0 | 0 | 0 | 0 | 0 | 0 | 0
| lubricating oil, at plant - RER | Heat from sugarcane ethanol; alcohol stove; at consumer, system expansion - KE | KE | Sugarcane Ethanol | Current | 2013 Grid (IEA) | Not Applicable | System Expansion | Black Carbon and Short-Lived Climate Pollutants | Black Carbon and Short-Lived Climate Pollutants (kg BC eq) | Fuel Processing | -0.03926% | -0.0003 | kg BC eq | 0 | 0 | 0 | 0 | 0 | 0 | 0 | 0 | 0 | 0 | 0 | 0 | 0 | 0 | 0 | 0 | 0 | 0 | 0
| sulphur dioxide, liquid, at plant - RER | Heat from sugarcane ethanol; alcohol stove; at consumer, system expansion - KE | KE | Sugarcane Ethanol | Current | 2013 Grid (IEA) | Not Applicable | System Expansion | Black Carbon and Short-Lived Climate Pollutants | Black Carbon and Short-Lived Climate Pollutants (kg BC eq) | Fuel Processing | -1.834% | -0.01401 | kg BC eq | 0 | 0 | 0 | 0 | 0 | 0 | 0 | 0 | 0 | 0 | 0 | 0 | 0 | 0 | 0 | 0 | 0 | 0 | 0
| transport, lorry >28t, fleet average - CH | Heat from sugarcane ethanol; alcohol stove; at consumer, system expansion - KE | KE | Sugarcane Ethanol | Current | 2013 Grid (IEA) | Not Applicable | System Expansion | Black Carbon and Short-Lived Climate Pollutants | Black Carbon and Short-Lived Climate Pollutants (kg BC eq) | Fuel Processing | 0.05235% | 0.0004 | kg BC eq | 0 | 0 | 0 | 0 | 0 | 0 | 0 | 0 | 0 | 0 | 0 | 0 | 0 | 0 | 0 | 0 | 0 | 0 | 0
| Avoided electricity; grid scenario; at consumer; production mix - KE | Heat from sugarcane ethanol; alcohol stove; at consumer, system expansion - KE | KE | Sugarcane Ethanol | Current | 2013 Grid (IEA) | Not Applicable | System Expansion | Black Carbon and Short-Lived Climate Pollutants | Black Carbon and Short-Lived Climate Pollutants (kg BC eq) | Fuel Processing | 0.03795% | 0.00029 | kg BC eq | 0 | 0 | 0 | 0 | 0 | 0 | 0 | 0 | 0 | 0 | 0 | 0 | 0 | 0 | 0 | 0 | 0 | 0 | 0
| urea, as N, at regional storehouse - RER | Heat from sugarcane ethanol; alcohol stove; at consumer, system expansion - KE | KE | Sugarcane Ethanol | Current | 2013 Grid (IEA) | Not Applicable | System Expansion | Black Carbon and Short-Lived Climate Pollutants | Black Carbon and Short-Lived Climate Pollutants (kg BC eq) | Fuel Processing | 0.002988% | 2.2834e-05 | kg BC eq | 0 | 0 | 0 | 0 | 0 | 0 | 0 | 0 | 0 | 0 | 0 | 0 | 0 | 0 | 0 | 0 | 0 | 0 | 0
| magnesium sulphate, at plant - RER | Heat from sugarcane ethanol; alcohol stove; at consumer, system expansion - KE | KE | Sugarcane Ethanol | Current | 2013 Grid (IEA) | Not Applicable | System Expansion | Black Carbon and Short-Lived Climate Pollutants | Black Carbon and Short-Lived Climate Pollutants (kg BC eq) | Fuel Processing | 0.0002802% | 2.1411e-06 | kg BC eq | 0 | 0 | 0 | 0 | 0 | 0 | 0 | 0 | 0 | 0 | 0 | 0 | 0 | 0 | 0 | 0 | 0 | 0 | 0
| formaldehyde, production mix, at plant - RER | Heat from sugarcane ethanol; alcohol stove; at consumer, system expansion - KE | KE | Sugarcane Ethanol | Current | 2013 Grid (IEA) | Not Applicable | System Expansion | Black Carbon and Short-Lived Climate Pollutants | Black Carbon and Short-Lived Climate Pollutants (kg BC eq) | Fuel Processing | -2.076e-06% | -1.5864e-08 | kg BC eq | 0 | 0 | 0 | 0 | 0 | 0 | 0 | 0 | 0 | 0 | 0 | 0 | 0 | 0 | 0 | 0 | 0 | 0 | 0
| soda, powder, at plant - RER | Heat from sugarcane ethanol; alcohol stove; at consumer, system expansion - KE | KE | Sugarcane Ethanol | Current | 2013 Grid (IEA) | Not Applicable | System Expansion | Black Carbon and Short-Lived Climate Pollutants | Black Carbon and Short-Lived Climate Pollutants (kg BC eq) | Fuel Processing | -3.13e-05% | -2.3915e-07 | kg BC eq | 0 | 0 | 0 | 0 | 0 | 0 | 0 | 0 | 0 | 0 | 0 | 0 | 0 | 0 | 0 | 0 | 0 | 0 | 0
| chlorine, liquid, production mix, at plant - RER | Heat from sugarcane ethanol; alcohol stove; at consumer, system expansion - KE | KE | Sugarcane Ethanol | Current | 2013 Grid (IEA) | Not Applicable | System Expansion | Black Carbon and Short-Lived Climate Pollutants | Black Carbon and Short-Lived Climate Pollutants (kg BC eq) | Fuel Processing | -0.000362% | -2.7664e-06 | kg BC eq | 0 | 0 | 0 | 0 | 0 | 0 | 0 | 0 | 0 | 0 | 0 | 0 | 0 | 0 | 0 | 0 | 0 | 0 | 0
| chromium oxide, flakes, at plant - RER | Heat from sugarcane ethanol; alcohol stove; at consumer, system expansion - KE | KE | Sugarcane Ethanol | Current | 2013 Grid (IEA) | Not Applicable | System Expansion | Black Carbon and Short-Lived Climate Pollutants | Black Carbon and Short-Lived Climate Pollutants (kg BC eq) | Fuel Processing | -0.0005091% | -3.8898e-06 | kg BC eq | 0 | 0 | 0 | 0 | 0 | 0 | 0 | 0 | 0 | 0 | 0 | 0 | 0 | 0 | 0 | 0 | 0 | 0 | 0
| sodium hydroxide, 50% in H2O, production mix, at plant - RER | Heat from sugarcane ethanol; alcohol stove; at consumer, system expansion - KE | KE | Sugarcane Ethanol | Current | 2013 Grid (IEA) | Not Applicable | System Expansion | Black Carbon and Short-Lived Climate Pollutants | Black Carbon and Short-Lived Climate Pollutants (kg BC eq) | Fuel Processing | -0.0005629% | -4.3009e-06 | kg BC eq | 0 | 0 | 0 | 0 | 0 | 0 | 0 | 0 | 0 | 0 | 0 | 0 | 0 | 0 | 0 | 0 | 0 | 0 | 0
| zinc, primary, at regional storage - RER | Heat from sugarcane ethanol; alcohol stove; at consumer, system expansion - KE | KE | Sugarcane Ethanol | Current | 2013 Grid (IEA) | Not Applicable | System Expansion | Black Carbon and Short-Lived Climate Pollutants | Black Carbon and Short-Lived Climate Pollutants (kg BC eq) | Fuel Processing | -0.001157% | -8.8376e-06 | kg BC eq | 0 | 0 | 0 | 0 | 0 | 0 | 0 | 0 | 0 | 0 | 0 | 0 | 0 | 0 | 0 | 0 | 0 | 0 | 0
| phosphoric acid, industrial grade, 85% in H2O, at plant - RER | Heat from sugarcane ethanol; alcohol stove; at consumer, system expansion - KE | KE | Sugarcane Ethanol | Current | 2013 Grid (IEA) | Not Applicable | System Expansion | Black Carbon and Short-Lived Climate Pollutants | Black Carbon and Short-Lived Climate Pollutants (kg BC eq) | Fuel Processing | -0.001739% | -1.3291e-05 | kg BC eq | 0 | 0 | 0 | 0 | 0 | 0 | 0 | 0 | 0 | 0 | 0 | 0 | 0 | 0 | 0 | 0 | 0 | 0 | 0
| sulphuric acid, liquid, at plant - RER | Heat from sugarcane ethanol; alcohol stove; at consumer, system expansion - KE | KE | Sugarcane Ethanol | Current | 2013 Grid (IEA) | Not Applicable | System Expansion | Black Carbon and Short-Lived Climate Pollutants | Black Carbon and Short-Lived Climate Pollutants (kg BC eq) | Fuel Processing | -0.002723% | -2.081e-05 | kg BC eq | 0 | 0 | 0 | 0 | 0 | 0 | 0 | 0 | 0 | 0 | 0 | 0 | 0 | 0 | 0 | 0 | 0 | 0 | 0
| transport, lorry >28t, fleet average - CH | Heat from sugarcane ethanol; alcohol stove; at consumer, system expansion - KE | KE | Sugarcane Ethanol | Current | 2013 Grid (IEA) | Not Applicable | System Expansion | Black Carbon and Short-Lived Climate Pollutants | Black Carbon and Short-Lived Climate Pollutants (kg BC eq) | Distribution | 0.02225% | 0.00017 | kg BC eq | 0 | 0 | 0 | 0 | 0 | 0 | 0 | 0 | 0 | 0 | 0 | 0 | 0 | 0 | 0 | 0 | 0 | 0 | 0
| Heat from sugarcane ethanol; alcohol stove; at consumer, system expansion - KE | Heat from sugarcane ethanol; alcohol stove; at consumer, system expansion - KE | KE | Sugarcane Ethanol | Current | 2013 Grid (IEA) | Not Applicable | System Expansion | Energy Demand - CED | Energy Demand - CED (MJ) | Cookstove Use | 18.98% | 2075.4929 | MJ | 0 | 0 | 0 | 0 | 0 | 0 | 0 | 0 | 0 | 0 | 0 | 0 | 0 | 0 | 0 | 0 | 0 | 0 | 0
| Ethanol; production from sugarcane molasses; at plant, system expansion - KE | Heat from sugarcane ethanol; alcohol stove; at consumer, system expansion - KE | KE | Sugarcane Ethanol | Current | 2013 Grid (IEA) | Not Applicable | System Expansion | Energy Demand - CED | Energy Demand - CED (MJ) | Fuel Processing | 21.95% | 2400.1398 | MJ | 0 | 0 | 0 | 0 | 0 | 0 | 0 | 0 | 0 | 0 | 0 | 0 | 0 | 0 | 0 | 0 | 0 | 0 | 0
| Molasses; production from sugarcane; at plant, system expansion - KE | Heat from sugarcane ethanol; alcohol stove; at consumer, system expansion - KE | KE | Sugarcane Ethanol | Current | 2013 Grid (IEA) | Not Applicable | System Expansion | Energy Demand - CED | Energy Demand - CED (MJ) | Fuel Processing | 53.81% | 5884.09 | MJ | 0 | 0 | 0 | 0 | 0 | 0 | 0 | 0 | 0 | 0 | 0 | 0 | 0 | 0 | 0 | 0 | 0 | 0 | 0
| Sugarcane, at farm - KE | Heat from sugarcane ethanol; alcohol stove; at consumer, system expansion - KE | KE | Sugarcane Ethanol | Current | 2013 Grid (IEA) | Not Applicable | System Expansion | Energy Demand - CED | Energy Demand - CED (MJ) | Feedstock Production | 21.87% | 2391.2475 | MJ | 0 | 0 | 0 | 0 | 0 | 0 | 0 | 0 | 0 | 0 | 0 | 0 | 0 | 0 | 0 | 0 | 0 | 0 | 0
| lubricating oil, at plant - RER | Heat from sugarcane ethanol; alcohol stove; at consumer, system expansion - KE | KE | Sugarcane Ethanol | Current | 2013 Grid (IEA) | Not Applicable | System Expansion | Energy Demand - CED | Energy Demand - CED (MJ) | Fuel Processing | 1.053% | 115.1498 | MJ | 0 | 0 | 0 | 0 | 0 | 0 | 0 | 0 | 0 | 0 | 0 | 0 | 0 | 0 | 0 | 0 | 0 | 0 | 0
| transport, lorry >28t, fleet average - CH | Heat from sugarcane ethanol; alcohol stove; at consumer, system expansion - KE | KE | Sugarcane Ethanol | Current | 2013 Grid (IEA) | Not Applicable | System Expansion | Energy Demand - CED | Energy Demand - CED (MJ) | Fuel Processing | 0.6584% | 72.0053 | MJ | 0 | 0 | 0 | 0 | 0 | 0 | 0 | 0 | 0 | 0 | 0 | 0 | 0 | 0 | 0 | 0 | 0 | 0 | 0
| sodium hydroxide, 50% in H2O, production mix, at plant - RER | Heat from sugarcane ethanol; alcohol stove; at consumer, system expansion - KE | KE | Sugarcane Ethanol | Current | 2013 Grid (IEA) | Not Applicable | System Expansion | Energy Demand - CED | Energy Demand - CED (MJ) | Fuel Processing | 0.2701% | 29.5397 | MJ | 0 | 0 | 0 | 0 | 0 | 0 | 0 | 0 | 0 | 0 | 0 | 0 | 0 | 0 | 0 | 0 | 0 | 0 | 0
| sulphur dioxide, liquid, at plant - RER | Heat from sugarcane ethanol; alcohol stove; at consumer, system expansion - KE | KE | Sugarcane Ethanol | Current | 2013 Grid (IEA) | Not Applicable | System Expansion | Energy Demand - CED | Energy Demand - CED (MJ) | Fuel Processing | 0.2691% | 29.4232 | MJ | 0 | 0 | 0 | 0 | 0 | 0 | 0 | 0 | 0 | 0 | 0 | 0 | 0 | 0 | 0 | 0 | 0 | 0 | 0
| single superphosphate, as P2O5, at regional storehouse - RER | Heat from sugarcane ethanol; alcohol stove; at consumer, system expansion - KE | KE | Sugarcane Ethanol | Current | 2013 Grid (IEA) | Not Applicable | System Expansion | Energy Demand - CED | Energy Demand - CED (MJ) | Fuel Processing | 0.114% | 12.4683 | MJ | 0 | 0 | 0 | 0 | 0 | 0 | 0 | 0 | 0 | 0 | 0 | 0 | 0 | 0 | 0 | 0 | 0 | 0 | 0
| chemicals organic, at plant - GLO | Heat from sugarcane ethanol; alcohol stove; at consumer, system expansion - KE | KE | Sugarcane Ethanol | Current | 2013 Grid (IEA) | Not Applicable | System Expansion | Energy Demand - CED | Energy Demand - CED (MJ) | Fuel Processing | 0.01455% | 1.5909 | MJ | 0 | 0 | 0 | 0 | 0 | 0 | 0 | 0 | 0 | 0 | 0 | 0 | 0 | 0 | 0 | 0 | 0 | 0 | 0
| phosphoric acid, industrial grade, 85% in H2O, at plant - RER | Heat from sugarcane ethanol; alcohol stove; at consumer, system expansion - KE | KE | Sugarcane Ethanol | Current | 2013 Grid (IEA) | Not Applicable | System Expansion | Energy Demand - CED | Energy Demand - CED (MJ) | Fuel Processing | 0.004856% | 0.53107 | MJ | 0 | 0 | 0 | 0 | 0 | 0 | 0 | 0 | 0 | 0 | 0 | 0 | 0 | 0 | 0 | 0 | 0 | 0 | 0
| soda, powder, at plant - RER | Heat from sugarcane ethanol; alcohol stove; at consumer, system expansion - KE | KE | Sugarcane Ethanol | Current | 2013 Grid (IEA) | Not Applicable | System Expansion | Energy Demand - CED | Energy Demand - CED (MJ) | Fuel Processing | 0.004446% | 0.4862 | MJ | 0 | 0 | 0 | 0 | 0 | 0 | 0 | 0 | 0 | 0 | 0 | 0 | 0 | 0 | 0 | 0 | 0 | 0 | 0
| limestone, at mine - CH | Heat from sugarcane ethanol; alcohol stove; at consumer, system expansion - KE | KE | Sugarcane Ethanol | Current | 2013 Grid (IEA) | Not Applicable | System Expansion | Energy Demand - CED | Energy Demand - CED (MJ) | Fuel Processing | 0.001184% | 0.12953 | MJ | 0 | 0 | 0 | 0 | 0 | 0 | 0 | 0 | 0 | 0 | 0 | 0 | 0 | 0 | 0 | 0 | 0 | 0 | 0
| Avoided electricity; grid scenario; at consumer; production mix - KE | Heat from sugarcane ethanol; alcohol stove; at consumer, system expansion - KE | KE | Sugarcane Ethanol | Current | 2013 Grid (IEA) | Not Applicable | System Expansion | Energy Demand - CED | Energy Demand - CED (MJ) | Fuel Processing | -19.27% | -2107.226 | MJ | 0 | 0 | 0 | 0 | 0 | 0 | 0 | 0 | 0 | 0 | 0 | 0 | 0 | 0 | 0 | 0 | 0 | 0 | 0
| transport, lorry >28t, fleet average - CH | Heat from sugarcane ethanol; alcohol stove; at consumer, system expansion - KE | KE | Sugarcane Ethanol | Current | 2013 Grid (IEA) | Not Applicable | System Expansion | Energy Demand - CED | Energy Demand - CED (MJ) | Fuel Processing | 0.5561% | 60.8131 | MJ | 0 | 0 | 0 | 0 | 0 | 0 | 0 | 0 | 0 | 0 | 0 | 0 | 0 | 0 | 0 | 0 | 0 | 0 | 0
| urea, as N, at regional storehouse - RER | Heat from sugarcane ethanol; alcohol stove; at consumer, system expansion - KE | KE | Sugarcane Ethanol | Current | 2013 Grid (IEA) | Not Applicable | System Expansion | Energy Demand - CED | Energy Demand - CED (MJ) | Fuel Processing | 0.05503% | 6.0181 | MJ | 0 | 0 | 0 | 0 | 0 | 0 | 0 | 0 | 0 | 0 | 0 | 0 | 0 | 0 | 0 | 0 | 0 | 0 | 0
| sodium hydroxide, 50% in H2O, production mix, at plant - RER | Heat from sugarcane ethanol; alcohol stove; at consumer, system expansion - KE | KE | Sugarcane Ethanol | Current | 2013 Grid (IEA) | Not Applicable | System Expansion | Energy Demand - CED | Energy Demand - CED (MJ) | Fuel Processing | 0.009077% | 0.99267 | MJ | 0 | 0 | 0 | 0 | 0 | 0 | 0 | 0 | 0 | 0 | 0 | 0 | 0 | 0 | 0 | 0 | 0 | 0 | 0
| chlorine, liquid, production mix, at plant - RER | Heat from sugarcane ethanol; alcohol stove; at consumer, system expansion - KE | KE | Sugarcane Ethanol | Current | 2013 Grid (IEA) | Not Applicable | System Expansion | Energy Demand - CED | Energy Demand - CED (MJ) | Fuel Processing | 0.005516% | 0.60326 | MJ | 0 | 0 | 0 | 0 | 0 | 0 | 0 | 0 | 0 | 0 | 0 | 0 | 0 | 0 | 0 | 0 | 0 | 0 | 0
| chromium oxide, flakes, at plant - RER | Heat from sugarcane ethanol; alcohol stove; at consumer, system expansion - KE | KE | Sugarcane Ethanol | Current | 2013 Grid (IEA) | Not Applicable | System Expansion | Energy Demand - CED | Energy Demand - CED (MJ) | Fuel Processing | 0.005513% | 0.60289 | MJ | 0 | 0 | 0 | 0 | 0 | 0 | 0 | 0 | 0 | 0 | 0 | 0 | 0 | 0 | 0 | 0 | 0 | 0 | 0
| zinc, primary, at regional storage - RER | Heat from sugarcane ethanol; alcohol stove; at consumer, system expansion - KE | KE | Sugarcane Ethanol | Current | 2013 Grid (IEA) | Not Applicable | System Expansion | Energy Demand - CED | Energy Demand - CED (MJ) | Fuel Processing | 0.004613% | 0.50444 | MJ | 0 | 0 | 0 | 0 | 0 | 0 | 0 | 0 | 0 | 0 | 0 | 0 | 0 | 0 | 0 | 0 | 0 | 0 | 0
| phosphoric acid, industrial grade, 85% in H2O, at plant - RER | Heat from sugarcane ethanol; alcohol stove; at consumer, system expansion - KE | KE | Sugarcane Ethanol | Current | 2013 Grid (IEA) | Not Applicable | System Expansion | Energy Demand - CED | Energy Demand - CED (MJ) | Fuel Processing | 0.001904% | 0.20821 | MJ | 0 | 0 | 0 | 0 | 0 | 0 | 0 | 0 | 0 | 0 | 0 | 0 | 0 | 0 | 0 | 0 | 0 | 0 | 0
| formaldehyde, production mix, at plant - RER | Heat from sugarcane ethanol; alcohol stove; at consumer, system expansion - KE | KE | Sugarcane Ethanol | Current | 2013 Grid (IEA) | Not Applicable | System Expansion | Energy Demand - CED | Energy Demand - CED (MJ) | Fuel Processing | 0.000587% | 0.06419 | MJ | 0 | 0 | 0 | 0 | 0 | 0 | 0 | 0 | 0 | 0 | 0 | 0 | 0 | 0 | 0 | 0 | 0 | 0 | 0
| sulphuric acid, liquid, at plant - RER | Heat from sugarcane ethanol; alcohol stove; at consumer, system expansion - KE | KE | Sugarcane Ethanol | Current | 2013 Grid (IEA) | Not Applicable | System Expansion | Energy Demand - CED | Energy Demand - CED (MJ) | Fuel Processing | 0.0005545% | 0.06064 | MJ | 0 | 0 | 0 | 0 | 0 | 0 | 0 | 0 | 0 | 0 | 0 | 0 | 0 | 0 | 0 | 0 | 0 | 0 | 0
| magnesium sulphate, at plant - RER | Heat from sugarcane ethanol; alcohol stove; at consumer, system expansion - KE | KE | Sugarcane Ethanol | Current | 2013 Grid (IEA) | Not Applicable | System Expansion | Energy Demand - CED | Energy Demand - CED (MJ) | Fuel Processing | 0.000458% | 0.05009 | MJ | 0 | 0 | 0 | 0 | 0 | 0 | 0 | 0 | 0 | 0 | 0 | 0 | 0 | 0 | 0 | 0 | 0 | 0 | 0
| soda, powder, at plant - RER | Heat from sugarcane ethanol; alcohol stove; at consumer, system expansion - KE | KE | Sugarcane Ethanol | Current | 2013 Grid (IEA) | Not Applicable | System Expansion | Energy Demand - CED | Energy Demand - CED (MJ) | Fuel Processing | 0.000249% | 0.02723 | MJ | 0 | 0 | 0 | 0 | 0 | 0 | 0 | 0 | 0 | 0 | 0 | 0 | 0 | 0 | 0 | 0 | 0 | 0 | 0
| Avoided electricity; grid scenario; at consumer; production mix - KE | Heat from sugarcane ethanol; alcohol stove; at consumer, system expansion - KE | KE | Sugarcane Ethanol | Current | 2013 Grid (IEA) | Not Applicable | System Expansion | Energy Demand - CED | Energy Demand - CED (MJ) | Fuel Processing | -0.5974% | -65.3255 | MJ | 0 | 0 | 0 | 0 | 0 | 0 | 0 | 0 | 0 | 0 | 0 | 0 | 0 | 0 | 0 | 0 | 0 | 0 | 0
| transport, lorry >28t, fleet average - CH | Heat from sugarcane ethanol; alcohol stove; at consumer, system expansion - KE | KE | Sugarcane Ethanol | Current | 2013 Grid (IEA) | Not Applicable | System Expansion | Energy Demand - CED | Energy Demand - CED (MJ) | Distribution | 0.2379% | 26.0125 | MJ | 0 | 0 | 0 | 0 | 0 | 0 | 0 | 0 | 0 | 0 | 0 | 0 | 0 | 0 | 0 | 0 | 0 | 0 | 0
| Heat from sugarcane ethanol; alcohol stove; at consumer, system expansion - KE | Heat from sugarcane ethanol; alcohol stove; at consumer, system expansion - KE | KE | Sugarcane Ethanol | Current | 2013 Grid (IEA) | Not Applicable | System Expansion | FDP - Fossil depletion | FDP - Fossil depletion (kg oil eq) | Cookstove Use | 0% | 0 | kg oil eq | 0 | 0 | 0 | 0 | 0 | 0 | 0 | 0 | 0 | 0 | 0 | 0 | 0 | 0 | 0 | 0 | 0 | 0 | 0
| transport, lorry >28t, fleet average - CH | Heat from sugarcane ethanol; alcohol stove; at consumer, system expansion - KE | KE | Sugarcane Ethanol | Current | 2013 Grid (IEA) | Not Applicable | System Expansion | FDP - Fossil depletion | FDP - Fossil depletion (kg oil eq) | Distribution | -3.141% | 0.56518 | kg oil eq | 0 | 0 | 0 | 0 | 0 | 0 | 0 | 0 | 0 | 0 | 0 | 0 | 0 | 0 | 0 | 0 | 0 | 0 | 0
| Ethanol; production from sugarcane molasses; at plant, system expansion - KE | Heat from sugarcane ethanol; alcohol stove; at consumer, system expansion - KE | KE | Sugarcane Ethanol | Current | 2013 Grid (IEA) | Not Applicable | System Expansion | FDP - Fossil depletion | FDP - Fossil depletion (kg oil eq) | Fuel Processing | -5.558e-05% | 1e-05 | kg oil eq | 0 | 0 | 0 | 0 | 0 | 0 | 0 | 0 | 0 | 0 | 0 | 0 | 0 | 0 | 0 | 0 | 0 | 0 | 0
| transport, lorry >28t, fleet average - CH | Heat from sugarcane ethanol; alcohol stove; at consumer, system expansion - KE | KE | Sugarcane Ethanol | Current | 2013 Grid (IEA) | Not Applicable | System Expansion | FDP - Fossil depletion | FDP - Fossil depletion (kg oil eq) | Fuel Processing | -7.344% | 1.3213 | kg oil eq | 0 | 0 | 0 | 0 | 0 | 0 | 0 | 0 | 0 | 0 | 0 | 0 | 0 | 0 | 0 | 0 | 0 | 0 | 0
| urea, as N, at regional storehouse - RER | Heat from sugarcane ethanol; alcohol stove; at consumer, system expansion - KE | KE | Sugarcane Ethanol | Current | 2013 Grid (IEA) | Not Applicable | System Expansion | FDP - Fossil depletion | FDP - Fossil depletion (kg oil eq) | Fuel Processing | -0.6877% | 0.12373 | kg oil eq | 0 | 0 | 0 | 0 | 0 | 0 | 0 | 0 | 0 | 0 | 0 | 0 | 0 | 0 | 0 | 0 | 0 | 0 | 0
| sodium hydroxide, 50% in H2O, production mix, at plant - RER | Heat from sugarcane ethanol; alcohol stove; at consumer, system expansion - KE | KE | Sugarcane Ethanol | Current | 2013 Grid (IEA) | Not Applicable | System Expansion | FDP - Fossil depletion | FDP - Fossil depletion (kg oil eq) | Fuel Processing | -0.06909% | 0.01243 | kg oil eq | 0 | 0 | 0 | 0 | 0 | 0 | 0 | 0 | 0 | 0 | 0 | 0 | 0 | 0 | 0 | 0 | 0 | 0 | 0
| chromium oxide, flakes, at plant - RER | Heat from sugarcane ethanol; alcohol stove; at consumer, system expansion - KE | KE | Sugarcane Ethanol | Current | 2013 Grid (IEA) | Not Applicable | System Expansion | FDP - Fossil depletion | FDP - Fossil depletion (kg oil eq) | Fuel Processing | -0.0627% | 0.01128 | kg oil eq | 0 | 0 | 0 | 0 | 0 | 0 | 0 | 0 | 0 | 0 | 0 | 0 | 0 | 0 | 0 | 0 | 0 | 0 | 0
| chlorine, liquid, production mix, at plant - RER | Heat from sugarcane ethanol; alcohol stove; at consumer, system expansion - KE | KE | Sugarcane Ethanol | Current | 2013 Grid (IEA) | Not Applicable | System Expansion | FDP - Fossil depletion | FDP - Fossil depletion (kg oil eq) | Fuel Processing | -0.04208% | 0.00757 | kg oil eq | 0 | 0 | 0 | 0 | 0 | 0 | 0 | 0 | 0 | 0 | 0 | 0 | 0 | 0 | 0 | 0 | 0 | 0 | 0
| zinc, primary, at regional storage - RER | Heat from sugarcane ethanol; alcohol stove; at consumer, system expansion - KE | KE | Sugarcane Ethanol | Current | 2013 Grid (IEA) | Not Applicable | System Expansion | FDP - Fossil depletion | FDP - Fossil depletion (kg oil eq) | Fuel Processing | -0.04157% | 0.00748 | kg oil eq | 0 | 0 | 0 | 0 | 0 | 0 | 0 | 0 | 0 | 0 | 0 | 0 | 0 | 0 | 0 | 0 | 0 | 0 | 0
| phosphoric acid, industrial grade, 85% in H2O, at plant - RER | Heat from sugarcane ethanol; alcohol stove; at consumer, system expansion - KE | KE | Sugarcane Ethanol | Current | 2013 Grid (IEA) | Not Applicable | System Expansion | FDP - Fossil depletion | FDP - Fossil depletion (kg oil eq) | Fuel Processing | -0.0204% | 0.00367 | kg oil eq | 0 | 0 | 0 | 0 | 0 | 0 | 0 | 0 | 0 | 0 | 0 | 0 | 0 | 0 | 0 | 0 | 0 | 0 | 0
| formaldehyde, production mix, at plant - RER | Heat from sugarcane ethanol; alcohol stove; at consumer, system expansion - KE | KE | Sugarcane Ethanol | Current | 2013 Grid (IEA) | Not Applicable | System Expansion | FDP - Fossil depletion | FDP - Fossil depletion (kg oil eq) | Fuel Processing | -0.007337% | 0.00132 | kg oil eq | 0 | 0 | 0 | 0 | 0 | 0 | 0 | 0 | 0 | 0 | 0 | 0 | 0 | 0 | 0 | 0 | 0 | 0 | 0
| sulphuric acid, liquid, at plant - RER | Heat from sugarcane ethanol; alcohol stove; at consumer, system expansion - KE | KE | Sugarcane Ethanol | Current | 2013 Grid (IEA) | Not Applicable | System Expansion | FDP - Fossil depletion | FDP - Fossil depletion (kg oil eq) | Fuel Processing | -0.00617% | 0.00111 | kg oil eq | 0 | 0 | 0 | 0 | 0 | 0 | 0 | 0 | 0 | 0 | 0 | 0 | 0 | 0 | 0 | 0 | 0 | 0 | 0
| magnesium sulphate, at plant - RER | Heat from sugarcane ethanol; alcohol stove; at consumer, system expansion - KE | KE | Sugarcane Ethanol | Current | 2013 Grid (IEA) | Not Applicable | System Expansion | FDP - Fossil depletion | FDP - Fossil depletion (kg oil eq) | Fuel Processing | -0.003446% | 0.00062 | kg oil eq | 0 | 0 | 0 | 0 | 0 | 0 | 0 | 0 | 0 | 0 | 0 | 0 | 0 | 0 | 0 | 0 | 0 | 0 | 0
| soda, powder, at plant - RER | Heat from sugarcane ethanol; alcohol stove; at consumer, system expansion - KE | KE | Sugarcane Ethanol | Current | 2013 Grid (IEA) | Not Applicable | System Expansion | FDP - Fossil depletion | FDP - Fossil depletion (kg oil eq) | Fuel Processing | -0.00239% | 0.00043 | kg oil eq | 0 | 0 | 0 | 0 | 0 | 0 | 0 | 0 | 0 | 0 | 0 | 0 | 0 | 0 | 0 | 0 | 0 | 0 | 0
| Avoided electricity; grid scenario; at consumer; production mix - KE | Heat from sugarcane ethanol; alcohol stove; at consumer, system expansion - KE | KE | Sugarcane Ethanol | Current | 2013 Grid (IEA) | Not Applicable | System Expansion | FDP - Fossil depletion | FDP - Fossil depletion (kg oil eq) | Fuel Processing | 7.356% | -1.3235 | kg oil eq | 0 | 0 | 0 | 0 | 0 | 0 | 0 | 0 | 0 | 0 | 0 | 0 | 0 | 0 | 0 | 0 | 0 | 0 | 0
| Molasses; production from sugarcane; at plant, system expansion - KE | Heat from sugarcane ethanol; alcohol stove; at consumer, system expansion - KE | KE | Sugarcane Ethanol | Current | 2013 Grid (IEA) | Not Applicable | System Expansion | FDP - Fossil depletion | FDP - Fossil depletion (kg oil eq) | Fuel Processing | 0% | 0 | kg oil eq | 0 | 0 | 0 | 0 | 0 | 0 | 0 | 0 | 0 | 0 | 0 | 0 | 0 | 0 | 0 | 0 | 0 | 0 | 0
| Sugarcane, at farm - KE | Heat from sugarcane ethanol; alcohol stove; at consumer, system expansion - KE | KE | Sugarcane Ethanol | Current | 2013 Grid (IEA) | Not Applicable | System Expansion | FDP - Fossil depletion | FDP - Fossil depletion (kg oil eq) | Feedstock Production | -104% | 18.7155 | kg oil eq | 0 | 0 | 0 | 0 | 0 | 0 | 0 | 0 | 0 | 0 | 0 | 0 | 0 | 0 | 0 | 0 | 0 | 0 | 0
| lubricating oil, at plant - RER | Heat from sugarcane ethanol; alcohol stove; at consumer, system expansion - KE | KE | Sugarcane Ethanol | Current | 2013 Grid (IEA) | Not Applicable | System Expansion | FDP - Fossil depletion | FDP - Fossil depletion (kg oil eq) | Fuel Processing | -14.4% | 2.5909 | kg oil eq | 0 | 0 | 0 | 0 | 0 | 0 | 0 | 0 | 0 | 0 | 0 | 0 | 0 | 0 | 0 | 0 | 0 | 0 | 0
| transport, lorry >28t, fleet average - CH | Heat from sugarcane ethanol; alcohol stove; at consumer, system expansion - KE | KE | Sugarcane Ethanol | Current | 2013 Grid (IEA) | Not Applicable | System Expansion | FDP - Fossil depletion | FDP - Fossil depletion (kg oil eq) | Fuel Processing | -8.696% | 1.5645 | kg oil eq | 0 | 0 | 0 | 0 | 0 | 0 | 0 | 0 | 0 | 0 | 0 | 0 | 0 | 0 | 0 | 0 | 0 | 0 | 0
| sulphur dioxide, liquid, at plant - RER | Heat from sugarcane ethanol; alcohol stove; at consumer, system expansion - KE | KE | Sugarcane Ethanol | Current | 2013 Grid (IEA) | Not Applicable | System Expansion | FDP - Fossil depletion | FDP - Fossil depletion (kg oil eq) | Fuel Processing | -2.647% | 0.47626 | kg oil eq | 0 | 0 | 0 | 0 | 0 | 0 | 0 | 0 | 0 | 0 | 0 | 0 | 0 | 0 | 0 | 0 | 0 | 0 | 0
| sodium hydroxide, 50% in H2O, production mix, at plant - RER | Heat from sugarcane ethanol; alcohol stove; at consumer, system expansion - KE | KE | Sugarcane Ethanol | Current | 2013 Grid (IEA) | Not Applicable | System Expansion | FDP - Fossil depletion | FDP - Fossil depletion (kg oil eq) | Fuel Processing | -2.057% | 0.37003 | kg oil eq | 0 | 0 | 0 | 0 | 0 | 0 | 0 | 0 | 0 | 0 | 0 | 0 | 0 | 0 | 0 | 0 | 0 | 0 | 0
| single superphosphate, as P2O5, at regional storehouse - RER | Heat from sugarcane ethanol; alcohol stove; at consumer, system expansion - KE | KE | Sugarcane Ethanol | Current | 2013 Grid (IEA) | Not Applicable | System Expansion | FDP - Fossil depletion | FDP - Fossil depletion (kg oil eq) | Fuel Processing | -1.093% | 0.19669 | kg oil eq | 0 | 0 | 0 | 0 | 0 | 0 | 0 | 0 | 0 | 0 | 0 | 0 | 0 | 0 | 0 | 0 | 0 | 0 | 0
| chemicals organic, at plant - GLO | Heat from sugarcane ethanol; alcohol stove; at consumer, system expansion - KE | KE | Sugarcane Ethanol | Current | 2013 Grid (IEA) | Not Applicable | System Expansion | FDP - Fossil depletion | FDP - Fossil depletion (kg oil eq) | Fuel Processing | -0.1855% | 0.03337 | kg oil eq | 0 | 0 | 0 | 0 | 0 | 0 | 0 | 0 | 0 | 0 | 0 | 0 | 0 | 0 | 0 | 0 | 0 | 0 | 0
| phosphoric acid, industrial grade, 85% in H2O, at plant - RER | Heat from sugarcane ethanol; alcohol stove; at consumer, system expansion - KE | KE | Sugarcane Ethanol | Current | 2013 Grid (IEA) | Not Applicable | System Expansion | FDP - Fossil depletion | FDP - Fossil depletion (kg oil eq) | Fuel Processing | -0.05208% | 0.00937 | kg oil eq | 0 | 0 | 0 | 0 | 0 | 0 | 0 | 0 | 0 | 0 | 0 | 0 | 0 | 0 | 0 | 0 | 0 | 0 | 0
| soda, powder, at plant - RER | Heat from sugarcane ethanol; alcohol stove; at consumer, system expansion - KE | KE | Sugarcane Ethanol | Current | 2013 Grid (IEA) | Not Applicable | System Expansion | FDP - Fossil depletion | FDP - Fossil depletion (kg oil eq) | Fuel Processing | -0.04296% | 0.00773 | kg oil eq | 0 | 0 | 0 | 0 | 0 | 0 | 0 | 0 | 0 | 0 | 0 | 0 | 0 | 0 | 0 | 0 | 0 | 0 | 0
| limestone, at mine - CH | Heat from sugarcane ethanol; alcohol stove; at consumer, system expansion - KE | KE | Sugarcane Ethanol | Current | 2013 Grid (IEA) | Not Applicable | System Expansion | FDP - Fossil depletion | FDP - Fossil depletion (kg oil eq) | Fuel Processing | -0.01606% | 0.00289 | kg oil eq | 0 | 0 | 0 | 0 | 0 | 0 | 0 | 0 | 0 | 0 | 0 | 0 | 0 | 0 | 0 | 0 | 0 | 0 | 0
| Avoided electricity; grid scenario; at consumer; production mix - KE | Heat from sugarcane ethanol; alcohol stove; at consumer, system expansion - KE | KE | Sugarcane Ethanol | Current | 2013 Grid (IEA) | Not Applicable | System Expansion | FDP - Fossil depletion | FDP - Fossil depletion (kg oil eq) | Fuel Processing | 237.3% | -42.6916 | kg oil eq | 0 | 0 | 0 | 0 | 0 | 0 | 0 | 0 | 0 | 0 | 0 | 0 | 0 | 0 | 0 | 0 | 0 | 0 | 0
| Heat from sugarcane ethanol; alcohol stove; at consumer, system expansion - KE | Heat from sugarcane ethanol; alcohol stove; at consumer, system expansion - KE | KE | Sugarcane Ethanol | Current | 2013 Grid (IEA) | Not Applicable | System Expansion | FEP - Freshwater eutrophication | FEP - Freshwater eutrophication (kg P eq) | Cookstove Use | 0% | 0 | kg P eq | 0 | 0 | 0 | 0 | 0 | 0 | 0 | 0 | 0 | 0 | 0 | 0 | 0 | 0 | 0 | 0 | 0 | 0 | 0
| Ethanol; production from sugarcane molasses; at plant, system expansion - KE | Heat from sugarcane ethanol; alcohol stove; at consumer, system expansion - KE | KE | Sugarcane Ethanol | Current | 2013 Grid (IEA) | Not Applicable | System Expansion | FEP - Freshwater eutrophication | FEP - Freshwater eutrophication (kg P eq) | Fuel Processing | -0.007747% | -2.5974e-06 | kg P eq | 0 | 0 | 0 | 0 | 0 | 0 | 0 | 0 | 0 | 0 | 0 | 0 | 0 | 0 | 0 | 0 | 0 | 0 | 0
| Molasses; production from sugarcane; at plant, system expansion - KE | Heat from sugarcane ethanol; alcohol stove; at consumer, system expansion - KE | KE | Sugarcane Ethanol | Current | 2013 Grid (IEA) | Not Applicable | System Expansion | FEP - Freshwater eutrophication | FEP - Freshwater eutrophication (kg P eq) | Fuel Processing | 0.03735% | 1.2522e-05 | kg P eq | 0 | 0 | 0 | 0 | 0 | 0 | 0 | 0 | 0 | 0 | 0 | 0 | 0 | 0 | 0 | 0 | 0 | 0 | 0
| Sugarcane, at farm - KE | Heat from sugarcane ethanol; alcohol stove; at consumer, system expansion - KE | KE | Sugarcane Ethanol | Current | 2013 Grid (IEA) | Not Applicable | System Expansion | FEP - Freshwater eutrophication | FEP - Freshwater eutrophication (kg P eq) | Feedstock Production | 86.43% | 0.02898 | kg P eq | 0 | 0 | 0 | 0 | 0 | 0 | 0 | 0 | 0 | 0 | 0 | 0 | 0 | 0 | 0 | 0 | 0 | 0 | 0
| sodium hydroxide, 50% in H2O, production mix, at plant - RER | Heat from sugarcane ethanol; alcohol stove; at consumer, system expansion - KE | KE | Sugarcane Ethanol | Current | 2013 Grid (IEA) | Not Applicable | System Expansion | FEP - Freshwater eutrophication | FEP - Freshwater eutrophication (kg P eq) | Fuel Processing | 4.026% | 0.00135 | kg P eq | 0 | 0 | 0 | 0 | 0 | 0 | 0 | 0 | 0 | 0 | 0 | 0 | 0 | 0 | 0 | 0 | 0 | 0 | 0
| sulphur dioxide, liquid, at plant - RER | Heat from sugarcane ethanol; alcohol stove; at consumer, system expansion - KE | KE | Sugarcane Ethanol | Current | 2013 Grid (IEA) | Not Applicable | System Expansion | FEP - Freshwater eutrophication | FEP - Freshwater eutrophication (kg P eq) | Fuel Processing | 2.982% | 0.001 | kg P eq | 0 | 0 | 0 | 0 | 0 | 0 | 0 | 0 | 0 | 0 | 0 | 0 | 0 | 0 | 0 | 0 | 0 | 0 | 0
| single superphosphate, as P2O5, at regional storehouse - RER | Heat from sugarcane ethanol; alcohol stove; at consumer, system expansion - KE | KE | Sugarcane Ethanol | Current | 2013 Grid (IEA) | Not Applicable | System Expansion | FEP - Freshwater eutrophication | FEP - Freshwater eutrophication (kg P eq) | Fuel Processing | 2.386% | 0.0008 | kg P eq | 0 | 0 | 0 | 0 | 0 | 0 | 0 | 0 | 0 | 0 | 0 | 0 | 0 | 0 | 0 | 0 | 0 | 0 | 0
| lubricating oil, at plant - RER | Heat from sugarcane ethanol; alcohol stove; at consumer, system expansion - KE | KE | Sugarcane Ethanol | Current | 2013 Grid (IEA) | Not Applicable | System Expansion | FEP - Freshwater eutrophication | FEP - Freshwater eutrophication (kg P eq) | Fuel Processing | 1.73% | 0.00058 | kg P eq | 0 | 0 | 0 | 0 | 0 | 0 | 0 | 0 | 0 | 0 | 0 | 0 | 0 | 0 | 0 | 0 | 0 | 0 | 0
| transport, lorry >28t, fleet average - CH | Heat from sugarcane ethanol; alcohol stove; at consumer, system expansion - KE | KE | Sugarcane Ethanol | Current | 2013 Grid (IEA) | Not Applicable | System Expansion | FEP - Freshwater eutrophication | FEP - Freshwater eutrophication (kg P eq) | Fuel Processing | 1.223% | 0.00041 | kg P eq | 0 | 0 | 0 | 0 | 0 | 0 | 0 | 0 | 0 | 0 | 0 | 0 | 0 | 0 | 0 | 0 | 0 | 0 | 0
| phosphoric acid, industrial grade, 85% in H2O, at plant - RER | Heat from sugarcane ethanol; alcohol stove; at consumer, system expansion - KE | KE | Sugarcane Ethanol | Current | 2013 Grid (IEA) | Not Applicable | System Expansion | FEP - Freshwater eutrophication | FEP - Freshwater eutrophication (kg P eq) | Fuel Processing | 0.4772% | 0.00016 | kg P eq | 0 | 0 | 0 | 0 | 0 | 0 | 0 | 0 | 0 | 0 | 0 | 0 | 0 | 0 | 0 | 0 | 0 | 0 | 0
| soda, powder, at plant - RER | Heat from sugarcane ethanol; alcohol stove; at consumer, system expansion - KE | KE | Sugarcane Ethanol | Current | 2013 Grid (IEA) | Not Applicable | System Expansion | FEP - Freshwater eutrophication | FEP - Freshwater eutrophication (kg P eq) | Fuel Processing | 0.05537% | 1.8567e-05 | kg P eq | 0 | 0 | 0 | 0 | 0 | 0 | 0 | 0 | 0 | 0 | 0 | 0 | 0 | 0 | 0 | 0 | 0 | 0 | 0
| chemicals organic, at plant - GLO | Heat from sugarcane ethanol; alcohol stove; at consumer, system expansion - KE | KE | Sugarcane Ethanol | Current | 2013 Grid (IEA) | Not Applicable | System Expansion | FEP - Freshwater eutrophication | FEP - Freshwater eutrophication (kg P eq) | Fuel Processing | 0.02459% | 8.2436e-06 | kg P eq | 0 | 0 | 0 | 0 | 0 | 0 | 0 | 0 | 0 | 0 | 0 | 0 | 0 | 0 | 0 | 0 | 0 | 0 | 0
| limestone, at mine - CH | Heat from sugarcane ethanol; alcohol stove; at consumer, system expansion - KE | KE | Sugarcane Ethanol | Current | 2013 Grid (IEA) | Not Applicable | System Expansion | FEP - Freshwater eutrophication | FEP - Freshwater eutrophication (kg P eq) | Fuel Processing | 0.001991% | 6.6771e-07 | kg P eq | 0 | 0 | 0 | 0 | 0 | 0 | 0 | 0 | 0 | 0 | 0 | 0 | 0 | 0 | 0 | 0 | 0 | 0 | 0
| Avoided electricity; grid scenario; at consumer; production mix - KE | Heat from sugarcane ethanol; alcohol stove; at consumer, system expansion - KE | KE | Sugarcane Ethanol | Current | 2013 Grid (IEA) | Not Applicable | System Expansion | FEP - Freshwater eutrophication | FEP - Freshwater eutrophication (kg P eq) | Fuel Processing | -1.581% | -0.00053 | kg P eq | 0 | 0 | 0 | 0 | 0 | 0 | 0 | 0 | 0 | 0 | 0 | 0 | 0 | 0 | 0 | 0 | 0 | 0 | 0
| transport, lorry >28t, fleet average - CH | Heat from sugarcane ethanol; alcohol stove; at consumer, system expansion - KE | KE | Sugarcane Ethanol | Current | 2013 Grid (IEA) | Not Applicable | System Expansion | FEP - Freshwater eutrophication | FEP - Freshwater eutrophication (kg P eq) | Fuel Processing | 1.044% | 0.00035 | kg P eq | 0 | 0 | 0 | 0 | 0 | 0 | 0 | 0 | 0 | 0 | 0 | 0 | 0 | 0 | 0 | 0 | 0 | 0 | 0
| phosphoric acid, industrial grade, 85% in H2O, at plant - RER | Heat from sugarcane ethanol; alcohol stove; at consumer, system expansion - KE | KE | Sugarcane Ethanol | Current | 2013 Grid (IEA) | Not Applicable | System Expansion | FEP - Freshwater eutrophication | FEP - Freshwater eutrophication (kg P eq) | Fuel Processing | 0.1915% | 6.4194e-05 | kg P eq | 0 | 0 | 0 | 0 | 0 | 0 | 0 | 0 | 0 | 0 | 0 | 0 | 0 | 0 | 0 | 0 | 0 | 0 | 0
| urea, as N, at regional storehouse - RER | Heat from sugarcane ethanol; alcohol stove; at consumer, system expansion - KE | KE | Sugarcane Ethanol | Current | 2013 Grid (IEA) | Not Applicable | System Expansion | FEP - Freshwater eutrophication | FEP - Freshwater eutrophication (kg P eq) | Fuel Processing | 0.1554% | 5.2104e-05 | kg P eq | 0 | 0 | 0 | 0 | 0 | 0 | 0 | 0 | 0 | 0 | 0 | 0 | 0 | 0 | 0 | 0 | 0 | 0 | 0
| zinc, primary, at regional storage - RER | Heat from sugarcane ethanol; alcohol stove; at consumer, system expansion - KE | KE | Sugarcane Ethanol | Current | 2013 Grid (IEA) | Not Applicable | System Expansion | FEP - Freshwater eutrophication | FEP - Freshwater eutrophication (kg P eq) | Fuel Processing | 0.1541% | 5.1653e-05 | kg P eq | 0 | 0 | 0 | 0 | 0 | 0 | 0 | 0 | 0 | 0 | 0 | 0 | 0 | 0 | 0 | 0 | 0 | 0 | 0
| sodium hydroxide, 50% in H2O, production mix, at plant - RER | Heat from sugarcane ethanol; alcohol stove; at consumer, system expansion - KE | KE | Sugarcane Ethanol | Current | 2013 Grid (IEA) | Not Applicable | System Expansion | FEP - Freshwater eutrophication | FEP - Freshwater eutrophication (kg P eq) | Fuel Processing | 0.1351% | 4.5315e-05 | kg P eq | 0 | 0 | 0 | 0 | 0 | 0 | 0 | 0 | 0 | 0 | 0 | 0 | 0 | 0 | 0 | 0 | 0 | 0 | 0
| chlorine, liquid, production mix, at plant - RER | Heat from sugarcane ethanol; alcohol stove; at consumer, system expansion - KE | KE | Sugarcane Ethanol | Current | 2013 Grid (IEA) | Not Applicable | System Expansion | FEP - Freshwater eutrophication | FEP - Freshwater eutrophication (kg P eq) | Fuel Processing | 0.08222% | 2.757e-05 | kg P eq | 0 | 0 | 0 | 0 | 0 | 0 | 0 | 0 | 0 | 0 | 0 | 0 | 0 | 0 | 0 | 0 | 0 | 0 | 0
| chromium oxide, flakes, at plant - RER | Heat from sugarcane ethanol; alcohol stove; at consumer, system expansion - KE | KE | Sugarcane Ethanol | Current | 2013 Grid (IEA) | Not Applicable | System Expansion | FEP - Freshwater eutrophication | FEP - Freshwater eutrophication (kg P eq) | Fuel Processing | 0.03709% | 1.2436e-05 | kg P eq | 0 | 0 | 0 | 0 | 0 | 0 | 0 | 0 | 0 | 0 | 0 | 0 | 0 | 0 | 0 | 0 | 0 | 0 | 0
| magnesium sulphate, at plant - RER | Heat from sugarcane ethanol; alcohol stove; at consumer, system expansion - KE | KE | Sugarcane Ethanol | Current | 2013 Grid (IEA) | Not Applicable | System Expansion | FEP - Freshwater eutrophication | FEP - Freshwater eutrophication (kg P eq) | Fuel Processing | 0.00645% | 2.1626e-06 | kg P eq | 0 | 0 | 0 | 0 | 0 | 0 | 0 | 0 | 0 | 0 | 0 | 0 | 0 | 0 | 0 | 0 | 0 | 0 | 0
| sulphuric acid, liquid, at plant - RER | Heat from sugarcane ethanol; alcohol stove; at consumer, system expansion - KE | KE | Sugarcane Ethanol | Current | 2013 Grid (IEA) | Not Applicable | System Expansion | FEP - Freshwater eutrophication | FEP - Freshwater eutrophication (kg P eq) | Fuel Processing | 0.006177% | 2.071e-06 | kg P eq | 0 | 0 | 0 | 0 | 0 | 0 | 0 | 0 | 0 | 0 | 0 | 0 | 0 | 0 | 0 | 0 | 0 | 0 | 0
| soda, powder, at plant - RER | Heat from sugarcane ethanol; alcohol stove; at consumer, system expansion - KE | KE | Sugarcane Ethanol | Current | 2013 Grid (IEA) | Not Applicable | System Expansion | FEP - Freshwater eutrophication | FEP - Freshwater eutrophication (kg P eq) | Fuel Processing | 0.003101% | 1.0399e-06 | kg P eq | 0 | 0 | 0 | 0 | 0 | 0 | 0 | 0 | 0 | 0 | 0 | 0 | 0 | 0 | 0 | 0 | 0 | 0 | 0
| formaldehyde, production mix, at plant - RER | Heat from sugarcane ethanol; alcohol stove; at consumer, system expansion - KE | KE | Sugarcane Ethanol | Current | 2013 Grid (IEA) | Not Applicable | System Expansion | FEP - Freshwater eutrophication | FEP - Freshwater eutrophication (kg P eq) | Fuel Processing | 0.001107% | 3.7124e-07 | kg P eq | 0 | 0 | 0 | 0 | 0 | 0 | 0 | 0 | 0 | 0 | 0 | 0 | 0 | 0 | 0 | 0 | 0 | 0 | 0
| Avoided electricity; grid scenario; at consumer; production mix - KE | Heat from sugarcane ethanol; alcohol stove; at consumer, system expansion - KE | KE | Sugarcane Ethanol | Current | 2013 Grid (IEA) | Not Applicable | System Expansion | FEP - Freshwater eutrophication | FEP - Freshwater eutrophication (kg P eq) | Fuel Processing | -0.04867% | -1.6319e-05 | kg P eq | 0 | 0 | 0 | 0 | 0 | 0 | 0 | 0 | 0 | 0 | 0 | 0 | 0 | 0 | 0 | 0 | 0 | 0 | 0
| transport, lorry >28t, fleet average - CH | Heat from sugarcane ethanol; alcohol stove; at consumer, system expansion - KE | KE | Sugarcane Ethanol | Current | 2013 Grid (IEA) | Not Applicable | System Expansion | FEP - Freshwater eutrophication | FEP - Freshwater eutrophication (kg P eq) | Distribution | 0.4474% | 0.00015 | kg P eq | 0 | 0 | 0 | 0 | 0 | 0 | 0 | 0 | 0 | 0 | 0 | 0 | 0 | 0 | 0 | 0 | 0 | 0 | 0
| Heat from sugarcane ethanol; alcohol stove; at consumer, system expansion - KE | Heat from sugarcane ethanol; alcohol stove; at consumer, system expansion - KE | KE | Sugarcane Ethanol | Current | 2013 Grid (IEA) | Not Applicable | System Expansion | GCCP100 - Climate Change | GCCP100 - Climate Change (kg CO2 eq) | Cookstove Use | 4.749% | 0.95283 | kg CO2 eq | 0 | 0 | 0 | 0 | 0 | 0 | 0 | 0 | 0 | 0 | 0 | 0 | 0 | 0 | 0 | 0 | 0 | 0 | 0
| Ethanol; production from sugarcane molasses; at plant, system expansion - KE | Heat from sugarcane ethanol; alcohol stove; at consumer, system expansion - KE | KE | Sugarcane Ethanol | Current | 2013 Grid (IEA) | Not Applicable | System Expansion | GCCP100 - Climate Change | GCCP100 - Climate Change (kg CO2 eq) | Fuel Processing | -4.985e-05% | -1e-05 | kg CO2 eq | 0 | 0 | 0 | 0 | 0 | 0 | 0 | 0 | 0 | 0 | 0 | 0 | 0 | 0 | 0 | 0 | 0 | 0 | 0
| Molasses; production from sugarcane; at plant, system expansion - KE | Heat from sugarcane ethanol; alcohol stove; at consumer, system expansion - KE | KE | Sugarcane Ethanol | Current | 2013 Grid (IEA) | Not Applicable | System Expansion | GCCP100 - Climate Change | GCCP100 - Climate Change (kg CO2 eq) | Fuel Processing | -4.985e-05% | -1e-05 | kg CO2 eq | 0 | 0 | 0 | 0 | 0 | 0 | 0 | 0 | 0 | 0 | 0 | 0 | 0 | 0 | 0 | 0 | 0 | 0 | 0
| Sugarcane, at farm - KE | Heat from sugarcane ethanol; alcohol stove; at consumer, system expansion - KE | KE | Sugarcane Ethanol | Current | 2013 Grid (IEA) | Not Applicable | System Expansion | GCCP100 - Climate Change | GCCP100 - Climate Change (kg CO2 eq) | Feedstock Production | 367.8% | 73.7859 | kg CO2 eq | 0 | 0 | 0 | 0 | 0 | 0 | 0 | 0 | 0 | 0 | 0 | 0 | 0 | 0 | 0 | 0 | 0 | 0 | 0
| transport, lorry >28t, fleet average - CH | Heat from sugarcane ethanol; alcohol stove; at consumer, system expansion - KE | KE | Sugarcane Ethanol | Current | 2013 Grid (IEA) | Not Applicable | System Expansion | GCCP100 - Climate Change | GCCP100 - Climate Change (kg CO2 eq) | Fuel Processing | 21.5% | 4.3123 | kg CO2 eq | 0 | 0 | 0 | 0 | 0 | 0 | 0 | 0 | 0 | 0 | 0 | 0 | 0 | 0 | 0 | 0 | 0 | 0 | 0
| lubricating oil, at plant - RER | Heat from sugarcane ethanol; alcohol stove; at consumer, system expansion - KE | KE | Sugarcane Ethanol | Current | 2013 Grid (IEA) | Not Applicable | System Expansion | GCCP100 - Climate Change | GCCP100 - Climate Change (kg CO2 eq) | Fuel Processing | 7.895% | 1.5838 | kg CO2 eq | 0 | 0 | 0 | 0 | 0 | 0 | 0 | 0 | 0 | 0 | 0 | 0 | 0 | 0 | 0 | 0 | 0 | 0 | 0
| sulphur dioxide, liquid, at plant - RER | Heat from sugarcane ethanol; alcohol stove; at consumer, system expansion - KE | KE | Sugarcane Ethanol | Current | 2013 Grid (IEA) | Not Applicable | System Expansion | GCCP100 - Climate Change | GCCP100 - Climate Change (kg CO2 eq) | Fuel Processing | 7.826% | 1.5701 | kg CO2 eq | 0 | 0 | 0 | 0 | 0 | 0 | 0 | 0 | 0 | 0 | 0 | 0 | 0 | 0 | 0 | 0 | 0 | 0 | 0
| sodium hydroxide, 50% in H2O, production mix, at plant - RER | Heat from sugarcane ethanol; alcohol stove; at consumer, system expansion - KE | KE | Sugarcane Ethanol | Current | 2013 Grid (IEA) | Not Applicable | System Expansion | GCCP100 - Climate Change | GCCP100 - Climate Change (kg CO2 eq) | Fuel Processing | 6.847% | 1.3735 | kg CO2 eq | 0 | 0 | 0 | 0 | 0 | 0 | 0 | 0 | 0 | 0 | 0 | 0 | 0 | 0 | 0 | 0 | 0 | 0 | 0
| single superphosphate, as P2O5, at regional storehouse - RER | Heat from sugarcane ethanol; alcohol stove; at consumer, system expansion - KE | KE | Sugarcane Ethanol | Current | 2013 Grid (IEA) | Not Applicable | System Expansion | GCCP100 - Climate Change | GCCP100 - Climate Change (kg CO2 eq) | Fuel Processing | 3.266% | 0.65529 | kg CO2 eq | 0 | 0 | 0 | 0 | 0 | 0 | 0 | 0 | 0 | 0 | 0 | 0 | 0 | 0 | 0 | 0 | 0 | 0 | 0
| chemicals organic, at plant - GLO | Heat from sugarcane ethanol; alcohol stove; at consumer, system expansion - KE | KE | Sugarcane Ethanol | Current | 2013 Grid (IEA) | Not Applicable | System Expansion | GCCP100 - Climate Change | GCCP100 - Climate Change (kg CO2 eq) | Fuel Processing | 0.2396% | 0.04806 | kg CO2 eq | 0 | 0 | 0 | 0 | 0 | 0 | 0 | 0 | 0 | 0 | 0 | 0 | 0 | 0 | 0 | 0 | 0 | 0 | 0
| phosphoric acid, industrial grade, 85% in H2O, at plant - RER | Heat from sugarcane ethanol; alcohol stove; at consumer, system expansion - KE | KE | Sugarcane Ethanol | Current | 2013 Grid (IEA) | Not Applicable | System Expansion | GCCP100 - Climate Change | GCCP100 - Climate Change (kg CO2 eq) | Fuel Processing | 0.177% | 0.0355 | kg CO2 eq | 0 | 0 | 0 | 0 | 0 | 0 | 0 | 0 | 0 | 0 | 0 | 0 | 0 | 0 | 0 | 0 | 0 | 0 | 0
| soda, powder, at plant - RER | Heat from sugarcane ethanol; alcohol stove; at consumer, system expansion - KE | KE | Sugarcane Ethanol | Current | 2013 Grid (IEA) | Not Applicable | System Expansion | GCCP100 - Climate Change | GCCP100 - Climate Change (kg CO2 eq) | Fuel Processing | 0.1656% | 0.03323 | kg CO2 eq | 0 | 0 | 0 | 0 | 0 | 0 | 0 | 0 | 0 | 0 | 0 | 0 | 0 | 0 | 0 | 0 | 0 | 0 | 0
| limestone, at mine - CH | Heat from sugarcane ethanol; alcohol stove; at consumer, system expansion - KE | KE | Sugarcane Ethanol | Current | 2013 Grid (IEA) | Not Applicable | System Expansion | GCCP100 - Climate Change | GCCP100 - Climate Change (kg CO2 eq) | Fuel Processing | 0.04506% | 0.00904 | kg CO2 eq | 0 | 0 | 0 | 0 | 0 | 0 | 0 | 0 | 0 | 0 | 0 | 0 | 0 | 0 | 0 | 0 | 0 | 0 | 0
| Avoided electricity; grid scenario; at consumer; production mix - KE | Heat from sugarcane ethanol; alcohol stove; at consumer, system expansion - KE | KE | Sugarcane Ethanol | Current | 2013 Grid (IEA) | Not Applicable | System Expansion | GCCP100 - Climate Change | GCCP100 - Climate Change (kg CO2 eq) | Fuel Processing | -338.3% | -67.8712 | kg CO2 eq | 0 | 0 | 0 | 0 | 0 | 0 | 0 | 0 | 0 | 0 | 0 | 0 | 0 | 0 | 0 | 0 | 0 | 0 | 0
| transport, lorry >28t, fleet average - CH | Heat from sugarcane ethanol; alcohol stove; at consumer, system expansion - KE | KE | Sugarcane Ethanol | Current | 2013 Grid (IEA) | Not Applicable | System Expansion | GCCP100 - Climate Change | GCCP100 - Climate Change (kg CO2 eq) | Fuel Processing | 18.15% | 3.642 | kg CO2 eq | 0 | 0 | 0 | 0 | 0 | 0 | 0 | 0 | 0 | 0 | 0 | 0 | 0 | 0 | 0 | 0 | 0 | 0 | 0
| urea, as N, at regional storehouse - RER | Heat from sugarcane ethanol; alcohol stove; at consumer, system expansion - KE | KE | Sugarcane Ethanol | Current | 2013 Grid (IEA) | Not Applicable | System Expansion | GCCP100 - Climate Change | GCCP100 - Climate Change (kg CO2 eq) | Fuel Processing | 1.506% | 0.30216 | kg CO2 eq | 0 | 0 | 0 | 0 | 0 | 0 | 0 | 0 | 0 | 0 | 0 | 0 | 0 | 0 | 0 | 0 | 0 | 0 | 0
| chromium oxide, flakes, at plant - RER | Heat from sugarcane ethanol; alcohol stove; at consumer, system expansion - KE | KE | Sugarcane Ethanol | Current | 2013 Grid (IEA) | Not Applicable | System Expansion | GCCP100 - Climate Change | GCCP100 - Climate Change (kg CO2 eq) | Fuel Processing | 0.2459% | 0.04933 | kg CO2 eq | 0 | 0 | 0 | 0 | 0 | 0 | 0 | 0 | 0 | 0 | 0 | 0 | 0 | 0 | 0 | 0 | 0 | 0 | 0
| sodium hydroxide, 50% in H2O, production mix, at plant - RER | Heat from sugarcane ethanol; alcohol stove; at consumer, system expansion - KE | KE | Sugarcane Ethanol | Current | 2013 Grid (IEA) | Not Applicable | System Expansion | GCCP100 - Climate Change | GCCP100 - Climate Change (kg CO2 eq) | Fuel Processing | 0.2301% | 0.04616 | kg CO2 eq | 0 | 0 | 0 | 0 | 0 | 0 | 0 | 0 | 0 | 0 | 0 | 0 | 0 | 0 | 0 | 0 | 0 | 0 | 0
| zinc, primary, at regional storage - RER | Heat from sugarcane ethanol; alcohol stove; at consumer, system expansion - KE | KE | Sugarcane Ethanol | Current | 2013 Grid (IEA) | Not Applicable | System Expansion | GCCP100 - Climate Change | GCCP100 - Climate Change (kg CO2 eq) | Fuel Processing | 0.1418% | 0.02844 | kg CO2 eq | 0 | 0 | 0 | 0 | 0 | 0 | 0 | 0 | 0 | 0 | 0 | 0 | 0 | 0 | 0 | 0 | 0 | 0 | 0
| chlorine, liquid, production mix, at plant - RER | Heat from sugarcane ethanol; alcohol stove; at consumer, system expansion - KE | KE | Sugarcane Ethanol | Current | 2013 Grid (IEA) | Not Applicable | System Expansion | GCCP100 - Climate Change | GCCP100 - Climate Change (kg CO2 eq) | Fuel Processing | 0.1405% | 0.02818 | kg CO2 eq | 0 | 0 | 0 | 0 | 0 | 0 | 0 | 0 | 0 | 0 | 0 | 0 | 0 | 0 | 0 | 0 | 0 | 0 | 0
| phosphoric acid, industrial grade, 85% in H2O, at plant - RER | Heat from sugarcane ethanol; alcohol stove; at consumer, system expansion - KE | KE | Sugarcane Ethanol | Current | 2013 Grid (IEA) | Not Applicable | System Expansion | GCCP100 - Climate Change | GCCP100 - Climate Change (kg CO2 eq) | Fuel Processing | 0.06939% | 0.01392 | kg CO2 eq | 0 | 0 | 0 | 0 | 0 | 0 | 0 | 0 | 0 | 0 | 0 | 0 | 0 | 0 | 0 | 0 | 0 | 0 | 0
| sulphuric acid, liquid, at plant - RER | Heat from sugarcane ethanol; alcohol stove; at consumer, system expansion - KE | KE | Sugarcane Ethanol | Current | 2013 Grid (IEA) | Not Applicable | System Expansion | GCCP100 - Climate Change | GCCP100 - Climate Change (kg CO2 eq) | Fuel Processing | 0.01775% | 0.00356 | kg CO2 eq | 0 | 0 | 0 | 0 | 0 | 0 | 0 | 0 | 0 | 0 | 0 | 0 | 0 | 0 | 0 | 0 | 0 | 0 | 0
| magnesium sulphate, at plant - RER | Heat from sugarcane ethanol; alcohol stove; at consumer, system expansion - KE | KE | Sugarcane Ethanol | Current | 2013 Grid (IEA) | Not Applicable | System Expansion | GCCP100 - Climate Change | GCCP100 - Climate Change (kg CO2 eq) | Fuel Processing | 0.01141% | 0.00229 | kg CO2 eq | 0 | 0 | 0 | 0 | 0 | 0 | 0 | 0 | 0 | 0 | 0 | 0 | 0 | 0 | 0 | 0 | 0 | 0 | 0
| soda, powder, at plant - RER | Heat from sugarcane ethanol; alcohol stove; at consumer, system expansion - KE | KE | Sugarcane Ethanol | Current | 2013 Grid (IEA) | Not Applicable | System Expansion | GCCP100 - Climate Change | GCCP100 - Climate Change (kg CO2 eq) | Fuel Processing | 0.009271% | 0.00186 | kg CO2 eq | 0 | 0 | 0 | 0 | 0 | 0 | 0 | 0 | 0 | 0 | 0 | 0 | 0 | 0 | 0 | 0 | 0 | 0 | 0
| formaldehyde, production mix, at plant - RER | Heat from sugarcane ethanol; alcohol stove; at consumer, system expansion - KE | KE | Sugarcane Ethanol | Current | 2013 Grid (IEA) | Not Applicable | System Expansion | GCCP100 - Climate Change | GCCP100 - Climate Change (kg CO2 eq) | Fuel Processing | 0.007826% | 0.00157 | kg CO2 eq | 0 | 0 | 0 | 0 | 0 | 0 | 0 | 0 | 0 | 0 | 0 | 0 | 0 | 0 | 0 | 0 | 0 | 0 | 0
| Avoided electricity; grid scenario; at consumer; production mix - KE | Heat from sugarcane ethanol; alcohol stove; at consumer, system expansion - KE | KE | Sugarcane Ethanol | Current | 2013 Grid (IEA) | Not Applicable | System Expansion | GCCP100 - Climate Change | GCCP100 - Climate Change (kg CO2 eq) | Fuel Processing | -10.49% | -2.104 | kg CO2 eq | 0 | 0 | 0 | 0 | 0 | 0 | 0 | 0 | 0 | 0 | 0 | 0 | 0 | 0 | 0 | 0 | 0 | 0 | 0
| transport, lorry >28t, fleet average - CH | Heat from sugarcane ethanol; alcohol stove; at consumer, system expansion - KE | KE | Sugarcane Ethanol | Current | 2013 Grid (IEA) | Not Applicable | System Expansion | GCCP100 - Climate Change | GCCP100 - Climate Change (kg CO2 eq) | Distribution | 7.765% | 1.5578 | kg CO2 eq | 0 | 0 | 0 | 0 | 0 | 0 | 0 | 0 | 0 | 0 | 0 | 0 | 0 | 0 | 0 | 0 | 0 | 0 | 0
| Heat from sugarcane ethanol; alcohol stove; at consumer, system expansion - KE | Heat from sugarcane ethanol; alcohol stove; at consumer, system expansion - KE | KE | Sugarcane Ethanol | Current | 2013 Grid (IEA) | Not Applicable | System Expansion | ODP - Ozone depletion | ODP - Ozone depletion (kg CFC-11 eq) | Cookstove Use | -97.8% | -2.6745e-06 | kg CFC-11 eq | 0 | 0 | 0 | 0 | 0 | 0 | 0 | 0 | 0 | 0 | 0 | 0 | 0 | 0 | 0 | 0 | 0 | 0 | 0
| Ethanol; production from sugarcane molasses; at plant, system expansion - KE | Heat from sugarcane ethanol; alcohol stove; at consumer, system expansion - KE | KE | Sugarcane Ethanol | Current | 2013 Grid (IEA) | Not Applicable | System Expansion | ODP - Ozone depletion | ODP - Ozone depletion (kg CFC-11 eq) | Fuel Processing | 99.89% | 2.7316e-06 | kg CFC-11 eq | 0 | 0 | 0 | 0 | 0 | 0 | 0 | 0 | 0 | 0 | 0 | 0 | 0 | 0 | 0 | 0 | 0 | 0 | 0
| Molasses; production from sugarcane; at plant, system expansion - KE | Heat from sugarcane ethanol; alcohol stove; at consumer, system expansion - KE | KE | Sugarcane Ethanol | Current | 2013 Grid (IEA) | Not Applicable | System Expansion | ODP - Ozone depletion | ODP - Ozone depletion (kg CFC-11 eq) | Fuel Processing | -1.877% | -5.134e-08 | kg CFC-11 eq | 0 | 0 | 0 | 0 | 0 | 0 | 0 | 0 | 0 | 0 | 0 | 0 | 0 | 0 | 0 | 0 | 0 | 0 | 0
| Sugarcane, at farm - KE | Heat from sugarcane ethanol; alcohol stove; at consumer, system expansion - KE | KE | Sugarcane Ethanol | Current | 2013 Grid (IEA) | Not Applicable | System Expansion | ODP - Ozone depletion | ODP - Ozone depletion (kg CFC-11 eq) | Feedstock Production | 96% | 2.6253e-06 | kg CFC-11 eq | 0 | 0 | 0 | 0 | 0 | 0 | 0 | 0 | 0 | 0 | 0 | 0 | 0 | 0 | 0 | 0 | 0 | 0 | 0
| sodium hydroxide, 50% in H2O, production mix, at plant - RER | Heat from sugarcane ethanol; alcohol stove; at consumer, system expansion - KE | KE | Sugarcane Ethanol | Current | 2013 Grid (IEA) | Not Applicable | System Expansion | ODP - Ozone depletion | ODP - Ozone depletion (kg CFC-11 eq) | Fuel Processing | 0.9664% | 2.6429e-08 | kg CFC-11 eq | 0 | 0 | 0 | 0 | 0 | 0 | 0 | 0 | 0 | 0 | 0 | 0 | 0 | 0 | 0 | 0 | 0 | 0 | 0
| sulphur dioxide, liquid, at plant - RER | Heat from sugarcane ethanol; alcohol stove; at consumer, system expansion - KE | KE | Sugarcane Ethanol | Current | 2013 Grid (IEA) | Not Applicable | System Expansion | ODP - Ozone depletion | ODP - Ozone depletion (kg CFC-11 eq) | Fuel Processing | 0.4022% | 1.0999e-08 | kg CFC-11 eq | 0 | 0 | 0 | 0 | 0 | 0 | 0 | 0 | 0 | 0 | 0 | 0 | 0 | 0 | 0 | 0 | 0 | 0 | 0
| transport, lorry >28t, fleet average - CH | Heat from sugarcane ethanol; alcohol stove; at consumer, system expansion - KE | KE | Sugarcane Ethanol | Current | 2013 Grid (IEA) | Not Applicable | System Expansion | ODP - Ozone depletion | ODP - Ozone depletion (kg CFC-11 eq) | Fuel Processing | 0.3107% | 8.4976e-09 | kg CFC-11 eq | 0 | 0 | 0 | 0 | 0 | 0 | 0 | 0 | 0 | 0 | 0 | 0 | 0 | 0 | 0 | 0 | 0 | 0 | 0
| lubricating oil, at plant - RER | Heat from sugarcane ethanol; alcohol stove; at consumer, system expansion - KE | KE | Sugarcane Ethanol | Current | 2013 Grid (IEA) | Not Applicable | System Expansion | ODP - Ozone depletion | ODP - Ozone depletion (kg CFC-11 eq) | Fuel Processing | 0.2852% | 7.7986e-09 | kg CFC-11 eq | 0 | 0 | 0 | 0 | 0 | 0 | 0 | 0 | 0 | 0 | 0 | 0 | 0 | 0 | 0 | 0 | 0 | 0 | 0
| single superphosphate, as P2O5, at regional storehouse - RER | Heat from sugarcane ethanol; alcohol stove; at consumer, system expansion - KE | KE | Sugarcane Ethanol | Current | 2013 Grid (IEA) | Not Applicable | System Expansion | ODP - Ozone depletion | ODP - Ozone depletion (kg CFC-11 eq) | Fuel Processing | 0.1936% | 5.2954e-09 | kg CFC-11 eq | 0 | 0 | 0 | 0 | 0 | 0 | 0 | 0 | 0 | 0 | 0 | 0 | 0 | 0 | 0 | 0 | 0 | 0 | 0
| chemicals organic, at plant - GLO | Heat from sugarcane ethanol; alcohol stove; at consumer, system expansion - KE | KE | Sugarcane Ethanol | Current | 2013 Grid (IEA) | Not Applicable | System Expansion | ODP - Ozone depletion | ODP - Ozone depletion (kg CFC-11 eq) | Fuel Processing | 0.06017% | 1.6454e-09 | kg CFC-11 eq | 0 | 0 | 0 | 0 | 0 | 0 | 0 | 0 | 0 | 0 | 0 | 0 | 0 | 0 | 0 | 0 | 0 | 0 | 0
| phosphoric acid, industrial grade, 85% in H2O, at plant - RER | Heat from sugarcane ethanol; alcohol stove; at consumer, system expansion - KE | KE | Sugarcane Ethanol | Current | 2013 Grid (IEA) | Not Applicable | System Expansion | ODP - Ozone depletion | ODP - Ozone depletion (kg CFC-11 eq) | Fuel Processing | 0.009849% | 2.6935e-10 | kg CFC-11 eq | 0 | 0 | 0 | 0 | 0 | 0 | 0 | 0 | 0 | 0 | 0 | 0 | 0 | 0 | 0 | 0 | 0 | 0 | 0
| soda, powder, at plant - RER | Heat from sugarcane ethanol; alcohol stove; at consumer, system expansion - KE | KE | Sugarcane Ethanol | Current | 2013 Grid (IEA) | Not Applicable | System Expansion | ODP - Ozone depletion | ODP - Ozone depletion (kg CFC-11 eq) | Fuel Processing | 0.003928% | 1.0741e-10 | kg CFC-11 eq | 0 | 0 | 0 | 0 | 0 | 0 | 0 | 0 | 0 | 0 | 0 | 0 | 0 | 0 | 0 | 0 | 0 | 0 | 0
| limestone, at mine - CH | Heat from sugarcane ethanol; alcohol stove; at consumer, system expansion - KE | KE | Sugarcane Ethanol | Current | 2013 Grid (IEA) | Not Applicable | System Expansion | ODP - Ozone depletion | ODP - Ozone depletion (kg CFC-11 eq) | Fuel Processing | 0.0003764% | 1.0293e-11 | kg CFC-11 eq | 0 | 0 | 0 | 0 | 0 | 0 | 0 | 0 | 0 | 0 | 0 | 0 | 0 | 0 | 0 | 0 | 0 | 0 | 0
| Avoided electricity; grid scenario; at consumer; production mix - KE | Heat from sugarcane ethanol; alcohol stove; at consumer, system expansion - KE | KE | Sugarcane Ethanol | Current | 2013 Grid (IEA) | Not Applicable | System Expansion | ODP - Ozone depletion | ODP - Ozone depletion (kg CFC-11 eq) | Fuel Processing | -0.3205% | -8.7655e-09 | kg CFC-11 eq | 0 | 0 | 0 | 0 | 0 | 0 | 0 | 0 | 0 | 0 | 0 | 0 | 0 | 0 | 0 | 0 | 0 | 0 | 0
| chlorine, liquid, production mix, at plant - RER | Heat from sugarcane ethanol; alcohol stove; at consumer, system expansion - KE | KE | Sugarcane Ethanol | Current | 2013 Grid (IEA) | Not Applicable | System Expansion | ODP - Ozone depletion | ODP - Ozone depletion (kg CFC-11 eq) | Fuel Processing | 1.615% | 4.4168e-08 | kg CFC-11 eq | 0 | 0 | 0 | 0 | 0 | 0 | 0 | 0 | 0 | 0 | 0 | 0 | 0 | 0 | 0 | 0 | 0 | 0 | 0
| transport, lorry >28t, fleet average - CH | Heat from sugarcane ethanol; alcohol stove; at consumer, system expansion - KE | KE | Sugarcane Ethanol | Current | 2013 Grid (IEA) | Not Applicable | System Expansion | ODP - Ozone depletion | ODP - Ozone depletion (kg CFC-11 eq) | Fuel Processing | 0.05128% | 1.4024e-09 | kg CFC-11 eq | 0 | 0 | 0 | 0 | 0 | 0 | 0 | 0 | 0 | 0 | 0 | 0 | 0 | 0 | 0 | 0 | 0 | 0 | 0
| urea, as N, at regional storehouse - RER | Heat from sugarcane ethanol; alcohol stove; at consumer, system expansion - KE | KE | Sugarcane Ethanol | Current | 2013 Grid (IEA) | Not Applicable | System Expansion | ODP - Ozone depletion | ODP - Ozone depletion (kg CFC-11 eq) | Fuel Processing | 0.05897% | 1.6127e-09 | kg CFC-11 eq | 0 | 0 | 0 | 0 | 0 | 0 | 0 | 0 | 0 | 0 | 0 | 0 | 0 | 0 | 0 | 0 | 0 | 0 | 0
| sodium hydroxide, 50% in H2O, production mix, at plant - RER | Heat from sugarcane ethanol; alcohol stove; at consumer, system expansion - KE | KE | Sugarcane Ethanol | Current | 2013 Grid (IEA) | Not Applicable | System Expansion | ODP - Ozone depletion | ODP - Ozone depletion (kg CFC-11 eq) | Fuel Processing | 0.03248% | 8.8813e-10 | kg CFC-11 eq | 0 | 0 | 0 | 0 | 0 | 0 | 0 | 0 | 0 | 0 | 0 | 0 | 0 | 0 | 0 | 0 | 0 | 0 | 0
| chromium oxide, flakes, at plant - RER | Heat from sugarcane ethanol; alcohol stove; at consumer, system expansion - KE | KE | Sugarcane Ethanol | Current | 2013 Grid (IEA) | Not Applicable | System Expansion | ODP - Ozone depletion | ODP - Ozone depletion (kg CFC-11 eq) | Fuel Processing | 0.006172% | 1.688e-10 | kg CFC-11 eq | 0 | 0 | 0 | 0 | 0 | 0 | 0 | 0 | 0 | 0 | 0 | 0 | 0 | 0 | 0 | 0 | 0 | 0 | 0
| zinc, primary, at regional storage - RER | Heat from sugarcane ethanol; alcohol stove; at consumer, system expansion - KE | KE | Sugarcane Ethanol | Current | 2013 Grid (IEA) | Not Applicable | System Expansion | ODP - Ozone depletion | ODP - Ozone depletion (kg CFC-11 eq) | Fuel Processing | 0.005069% | 1.3863e-10 | kg CFC-11 eq | 0 | 0 | 0 | 0 | 0 | 0 | 0 | 0 | 0 | 0 | 0 | 0 | 0 | 0 | 0 | 0 | 0 | 0 | 0
| phosphoric acid, industrial grade, 85% in H2O, at plant - RER | Heat from sugarcane ethanol; alcohol stove; at consumer, system expansion - KE | KE | Sugarcane Ethanol | Current | 2013 Grid (IEA) | Not Applicable | System Expansion | ODP - Ozone depletion | ODP - Ozone depletion (kg CFC-11 eq) | Fuel Processing | 0.003861% | 1.056e-10 | kg CFC-11 eq | 0 | 0 | 0 | 0 | 0 | 0 | 0 | 0 | 0 | 0 | 0 | 0 | 0 | 0 | 0 | 0 | 0 | 0 | 0
| magnesium sulphate, at plant - RER | Heat from sugarcane ethanol; alcohol stove; at consumer, system expansion - KE | KE | Sugarcane Ethanol | Current | 2013 Grid (IEA) | Not Applicable | System Expansion | ODP - Ozone depletion | ODP - Ozone depletion (kg CFC-11 eq) | Fuel Processing | 0.0008887% | 2.4302e-11 | kg CFC-11 eq | 0 | 0 | 0 | 0 | 0 | 0 | 0 | 0 | 0 | 0 | 0 | 0 | 0 | 0 | 0 | 0 | 0 | 0 | 0
| sulphuric acid, liquid, at plant - RER | Heat from sugarcane ethanol; alcohol stove; at consumer, system expansion - KE | KE | Sugarcane Ethanol | Current | 2013 Grid (IEA) | Not Applicable | System Expansion | ODP - Ozone depletion | ODP - Ozone depletion (kg CFC-11 eq) | Fuel Processing | 0.0007382% | 2.0187e-11 | kg CFC-11 eq | 0 | 0 | 0 | 0 | 0 | 0 | 0 | 0 | 0 | 0 | 0 | 0 | 0 | 0 | 0 | 0 | 0 | 0 | 0
| formaldehyde, production mix, at plant - RER | Heat from sugarcane ethanol; alcohol stove; at consumer, system expansion - KE | KE | Sugarcane Ethanol | Current | 2013 Grid (IEA) | Not Applicable | System Expansion | ODP - Ozone depletion | ODP - Ozone depletion (kg CFC-11 eq) | Fuel Processing | 0.0004373% | 1.1958e-11 | kg CFC-11 eq | 0 | 0 | 0 | 0 | 0 | 0 | 0 | 0 | 0 | 0 | 0 | 0 | 0 | 0 | 0 | 0 | 0 | 0 | 0
| soda, powder, at plant - RER | Heat from sugarcane ethanol; alcohol stove; at consumer, system expansion - KE | KE | Sugarcane Ethanol | Current | 2013 Grid (IEA) | Not Applicable | System Expansion | ODP - Ozone depletion | ODP - Ozone depletion (kg CFC-11 eq) | Fuel Processing | 0.00022% | 6.0158e-12 | kg CFC-11 eq | 0 | 0 | 0 | 0 | 0 | 0 | 0 | 0 | 0 | 0 | 0 | 0 | 0 | 0 | 0 | 0 | 0 | 0 | 0
| Avoided electricity; grid scenario; at consumer; production mix - KE | Heat from sugarcane ethanol; alcohol stove; at consumer, system expansion - KE | KE | Sugarcane Ethanol | Current | 2013 Grid (IEA) | Not Applicable | System Expansion | ODP - Ozone depletion | ODP - Ozone depletion (kg CFC-11 eq) | Fuel Processing | -0.009937% | -2.7173e-10 | kg CFC-11 eq | 0 | 0 | 0 | 0 | 0 | 0 | 0 | 0 | 0 | 0 | 0 | 0 | 0 | 0 | 0 | 0 | 0 | 0 | 0
| transport, lorry >28t, fleet average - CH | Heat from sugarcane ethanol; alcohol stove; at consumer, system expansion - KE | KE | Sugarcane Ethanol | Current | 2013 Grid (IEA) | Not Applicable | System Expansion | ODP - Ozone depletion | ODP - Ozone depletion (kg CFC-11 eq) | Distribution | 0.1123% | 3.0698e-09 | kg CFC-11 eq | 0 | 0 | 0 | 0 | 0 | 0 | 0 | 0 | 0 | 0 | 0 | 0 | 0 | 0 | 0 | 0 | 0 | 0 | 0
| Heat from sugarcane ethanol; alcohol stove; at consumer, system expansion - KE | Heat from sugarcane ethanol; alcohol stove; at consumer, system expansion - KE | KE | Sugarcane Ethanol | Current | 2013 Grid (IEA) | Not Applicable | System Expansion | PMFP - Particulate matter formation | PMFP - Particulate matter formation (kg PM10 eq) | Cookstove Use | 0.01974% | 0.00082 | kg PM10 eq | 0 | 0 | 0 | 0 | 0 | 0 | 0 | 0 | 0 | 0 | 0 | 0 | 0 | 0 | 0 | 0 | 0 | 0 | 0
| Ethanol; production from sugarcane molasses; at plant, system expansion - KE | Heat from sugarcane ethanol; alcohol stove; at consumer, system expansion - KE | KE | Sugarcane Ethanol | Current | 2013 Grid (IEA) | Not Applicable | System Expansion | PMFP - Particulate matter formation | PMFP - Particulate matter formation (kg PM10 eq) | Fuel Processing | 0.000159% | 6.6037e-06 | kg PM10 eq | 0 | 0 | 0 | 0 | 0 | 0 | 0 | 0 | 0 | 0 | 0 | 0 | 0 | 0 | 0 | 0 | 0 | 0 | 0
| Molasses; production from sugarcane; at plant, system expansion - KE | Heat from sugarcane ethanol; alcohol stove; at consumer, system expansion - KE | KE | Sugarcane Ethanol | Current | 2013 Grid (IEA) | Not Applicable | System Expansion | PMFP - Particulate matter formation | PMFP - Particulate matter formation (kg PM10 eq) | Fuel Processing | 0.0002857% | 1.187e-05 | kg PM10 eq | 0 | 0 | 0 | 0 | 0 | 0 | 0 | 0 | 0 | 0 | 0 | 0 | 0 | 0 | 0 | 0 | 0 | 0 | 0
| Sugarcane, at farm - KE | Heat from sugarcane ethanol; alcohol stove; at consumer, system expansion - KE | KE | Sugarcane Ethanol | Current | 2013 Grid (IEA) | Not Applicable | System Expansion | PMFP - Particulate matter formation | PMFP - Particulate matter formation (kg PM10 eq) | Feedstock Production | 100.3% | 4.167 | kg PM10 eq | 0 | 0 | 0 | 0 | 0 | 0 | 0 | 0 | 0 | 0 | 0 | 0 | 0 | 0 | 0 | 0 | 0 | 0 | 0
| sulphur dioxide, liquid, at plant - RER | Heat from sugarcane ethanol; alcohol stove; at consumer, system expansion - KE | KE | Sugarcane Ethanol | Current | 2013 Grid (IEA) | Not Applicable | System Expansion | PMFP - Particulate matter formation | PMFP - Particulate matter formation (kg PM10 eq) | Fuel Processing | 1.205% | 0.05007 | kg PM10 eq | 0 | 0 | 0 | 0 | 0 | 0 | 0 | 0 | 0 | 0 | 0 | 0 | 0 | 0 | 0 | 0 | 0 | 0 | 0
| transport, lorry >28t, fleet average - CH | Heat from sugarcane ethanol; alcohol stove; at consumer, system expansion - KE | KE | Sugarcane Ethanol | Current | 2013 Grid (IEA) | Not Applicable | System Expansion | PMFP - Particulate matter formation | PMFP - Particulate matter formation (kg PM10 eq) | Fuel Processing | 0.254% | 0.01055 | kg PM10 eq | 0 | 0 | 0 | 0 | 0 | 0 | 0 | 0 | 0 | 0 | 0 | 0 | 0 | 0 | 0 | 0 | 0 | 0 | 0
| lubricating oil, at plant - RER | Heat from sugarcane ethanol; alcohol stove; at consumer, system expansion - KE | KE | Sugarcane Ethanol | Current | 2013 Grid (IEA) | Not Applicable | System Expansion | PMFP - Particulate matter formation | PMFP - Particulate matter formation (kg PM10 eq) | Fuel Processing | 0.08593% | 0.00357 | kg PM10 eq | 0 | 0 | 0 | 0 | 0 | 0 | 0 | 0 | 0 | 0 | 0 | 0 | 0 | 0 | 0 | 0 | 0 | 0 | 0
| single superphosphate, as P2O5, at regional storehouse - RER | Heat from sugarcane ethanol; alcohol stove; at consumer, system expansion - KE | KE | Sugarcane Ethanol | Current | 2013 Grid (IEA) | Not Applicable | System Expansion | PMFP - Particulate matter formation | PMFP - Particulate matter formation (kg PM10 eq) | Fuel Processing | 0.08305% | 0.00345 | kg PM10 eq | 0 | 0 | 0 | 0 | 0 | 0 | 0 | 0 | 0 | 0 | 0 | 0 | 0 | 0 | 0 | 0 | 0 | 0 | 0
| sodium hydroxide, 50% in H2O, production mix, at plant - RER | Heat from sugarcane ethanol; alcohol stove; at consumer, system expansion - KE | KE | Sugarcane Ethanol | Current | 2013 Grid (IEA) | Not Applicable | System Expansion | PMFP - Particulate matter formation | PMFP - Particulate matter formation (kg PM10 eq) | Fuel Processing | 0.04646% | 0.00193 | kg PM10 eq | 0 | 0 | 0 | 0 | 0 | 0 | 0 | 0 | 0 | 0 | 0 | 0 | 0 | 0 | 0 | 0 | 0 | 0 | 0
| limestone, at mine - CH | Heat from sugarcane ethanol; alcohol stove; at consumer, system expansion - KE | KE | Sugarcane Ethanol | Current | 2013 Grid (IEA) | Not Applicable | System Expansion | PMFP - Particulate matter formation | PMFP - Particulate matter formation (kg PM10 eq) | Fuel Processing | 0.007221% | 0.0003 | kg PM10 eq | 0 | 0 | 0 | 0 | 0 | 0 | 0 | 0 | 0 | 0 | 0 | 0 | 0 | 0 | 0 | 0 | 0 | 0 | 0
| phosphoric acid, industrial grade, 85% in H2O, at plant - RER | Heat from sugarcane ethanol; alcohol stove; at consumer, system expansion - KE | KE | Sugarcane Ethanol | Current | 2013 Grid (IEA) | Not Applicable | System Expansion | PMFP - Particulate matter formation | PMFP - Particulate matter formation (kg PM10 eq) | Fuel Processing | 0.005296% | 0.00022 | kg PM10 eq | 0 | 0 | 0 | 0 | 0 | 0 | 0 | 0 | 0 | 0 | 0 | 0 | 0 | 0 | 0 | 0 | 0 | 0 | 0
| soda, powder, at plant - RER | Heat from sugarcane ethanol; alcohol stove; at consumer, system expansion - KE | KE | Sugarcane Ethanol | Current | 2013 Grid (IEA) | Not Applicable | System Expansion | PMFP - Particulate matter formation | PMFP - Particulate matter formation (kg PM10 eq) | Fuel Processing | 0.001949% | 8.0979e-05 | kg PM10 eq | 0 | 0 | 0 | 0 | 0 | 0 | 0 | 0 | 0 | 0 | 0 | 0 | 0 | 0 | 0 | 0 | 0 | 0 | 0
| chemicals organic, at plant - GLO | Heat from sugarcane ethanol; alcohol stove; at consumer, system expansion - KE | KE | Sugarcane Ethanol | Current | 2013 Grid (IEA) | Not Applicable | System Expansion | PMFP - Particulate matter formation | PMFP - Particulate matter formation (kg PM10 eq) | Fuel Processing | 0.001135% | 4.7151e-05 | kg PM10 eq | 0 | 0 | 0 | 0 | 0 | 0 | 0 | 0 | 0 | 0 | 0 | 0 | 0 | 0 | 0 | 0 | 0 | 0 | 0
| Avoided electricity; grid scenario; at consumer; production mix - KE | Heat from sugarcane ethanol; alcohol stove; at consumer, system expansion - KE | KE | Sugarcane Ethanol | Current | 2013 Grid (IEA) | Not Applicable | System Expansion | PMFP - Particulate matter formation | PMFP - Particulate matter formation (kg PM10 eq) | Fuel Processing | -2.273% | -0.09443 | kg PM10 eq | 0 | 0 | 0 | 0 | 0 | 0 | 0 | 0 | 0 | 0 | 0 | 0 | 0 | 0 | 0 | 0 | 0 | 0 | 0
| transport, lorry >28t, fleet average - CH | Heat from sugarcane ethanol; alcohol stove; at consumer, system expansion - KE | KE | Sugarcane Ethanol | Current | 2013 Grid (IEA) | Not Applicable | System Expansion | PMFP - Particulate matter formation | PMFP - Particulate matter formation (kg PM10 eq) | Fuel Processing | 0.2145% | 0.00891 | kg PM10 eq | 0 | 0 | 0 | 0 | 0 | 0 | 0 | 0 | 0 | 0 | 0 | 0 | 0 | 0 | 0 | 0 | 0 | 0 | 0
| urea, as N, at regional storehouse - RER | Heat from sugarcane ethanol; alcohol stove; at consumer, system expansion - KE | KE | Sugarcane Ethanol | Current | 2013 Grid (IEA) | Not Applicable | System Expansion | PMFP - Particulate matter formation | PMFP - Particulate matter formation (kg PM10 eq) | Fuel Processing | 0.01059% | 0.00044 | kg PM10 eq | 0 | 0 | 0 | 0 | 0 | 0 | 0 | 0 | 0 | 0 | 0 | 0 | 0 | 0 | 0 | 0 | 0 | 0 | 0
| chromium oxide, flakes, at plant - RER | Heat from sugarcane ethanol; alcohol stove; at consumer, system expansion - KE | KE | Sugarcane Ethanol | Current | 2013 Grid (IEA) | Not Applicable | System Expansion | PMFP - Particulate matter formation | PMFP - Particulate matter formation (kg PM10 eq) | Fuel Processing | 0.002648% | 0.00011 | kg PM10 eq | 0 | 0 | 0 | 0 | 0 | 0 | 0 | 0 | 0 | 0 | 0 | 0 | 0 | 0 | 0 | 0 | 0 | 0 | 0
| zinc, primary, at regional storage - RER | Heat from sugarcane ethanol; alcohol stove; at consumer, system expansion - KE | KE | Sugarcane Ethanol | Current | 2013 Grid (IEA) | Not Applicable | System Expansion | PMFP - Particulate matter formation | PMFP - Particulate matter formation (kg PM10 eq) | Fuel Processing | 0.002407% | 0.0001 | kg PM10 eq | 0 | 0 | 0 | 0 | 0 | 0 | 0 | 0 | 0 | 0 | 0 | 0 | 0 | 0 | 0 | 0 | 0 | 0 | 0
| phosphoric acid, industrial grade, 85% in H2O, at plant - RER | Heat from sugarcane ethanol; alcohol stove; at consumer, system expansion - KE | KE | Sugarcane Ethanol | Current | 2013 Grid (IEA) | Not Applicable | System Expansion | PMFP - Particulate matter formation | PMFP - Particulate matter formation (kg PM10 eq) | Fuel Processing | 0.002097% | 8.7107e-05 | kg PM10 eq | 0 | 0 | 0 | 0 | 0 | 0 | 0 | 0 | 0 | 0 | 0 | 0 | 0 | 0 | 0 | 0 | 0 | 0 | 0
| sulphuric acid, liquid, at plant - RER | Heat from sugarcane ethanol; alcohol stove; at consumer, system expansion - KE | KE | Sugarcane Ethanol | Current | 2013 Grid (IEA) | Not Applicable | System Expansion | PMFP - Particulate matter formation | PMFP - Particulate matter formation (kg PM10 eq) | Fuel Processing | 0.001948% | 8.0945e-05 | kg PM10 eq | 0 | 0 | 0 | 0 | 0 | 0 | 0 | 0 | 0 | 0 | 0 | 0 | 0 | 0 | 0 | 0 | 0 | 0 | 0
| sodium hydroxide, 50% in H2O, production mix, at plant - RER | Heat from sugarcane ethanol; alcohol stove; at consumer, system expansion - KE | KE | Sugarcane Ethanol | Current | 2013 Grid (IEA) | Not Applicable | System Expansion | PMFP - Particulate matter formation | PMFP - Particulate matter formation (kg PM10 eq) | Fuel Processing | 0.001563% | 6.4934e-05 | kg PM10 eq | 0 | 0 | 0 | 0 | 0 | 0 | 0 | 0 | 0 | 0 | 0 | 0 | 0 | 0 | 0 | 0 | 0 | 0 | 0
| chlorine, liquid, production mix, at plant - RER | Heat from sugarcane ethanol; alcohol stove; at consumer, system expansion - KE | KE | Sugarcane Ethanol | Current | 2013 Grid (IEA) | Not Applicable | System Expansion | PMFP - Particulate matter formation | PMFP - Particulate matter formation (kg PM10 eq) | Fuel Processing | 0.0009693% | 4.0269e-05 | kg PM10 eq | 0 | 0 | 0 | 0 | 0 | 0 | 0 | 0 | 0 | 0 | 0 | 0 | 0 | 0 | 0 | 0 | 0 | 0 | 0
| magnesium sulphate, at plant - RER | Heat from sugarcane ethanol; alcohol stove; at consumer, system expansion - KE | KE | Sugarcane Ethanol | Current | 2013 Grid (IEA) | Not Applicable | System Expansion | PMFP - Particulate matter formation | PMFP - Particulate matter formation (kg PM10 eq) | Fuel Processing | 0.0003472% | 1.4424e-05 | kg PM10 eq | 0 | 0 | 0 | 0 | 0 | 0 | 0 | 0 | 0 | 0 | 0 | 0 | 0 | 0 | 0 | 0 | 0 | 0 | 0
| soda, powder, at plant - RER | Heat from sugarcane ethanol; alcohol stove; at consumer, system expansion - KE | KE | Sugarcane Ethanol | Current | 2013 Grid (IEA) | Not Applicable | System Expansion | PMFP - Particulate matter formation | PMFP - Particulate matter formation (kg PM10 eq) | Fuel Processing | 0.0001092% | 4.5355e-06 | kg PM10 eq | 0 | 0 | 0 | 0 | 0 | 0 | 0 | 0 | 0 | 0 | 0 | 0 | 0 | 0 | 0 | 0 | 0 | 0 | 0
| formaldehyde, production mix, at plant - RER | Heat from sugarcane ethanol; alcohol stove; at consumer, system expansion - KE | KE | Sugarcane Ethanol | Current | 2013 Grid (IEA) | Not Applicable | System Expansion | PMFP - Particulate matter formation | PMFP - Particulate matter formation (kg PM10 eq) | Fuel Processing | 2.847e-05% | 1.1829e-06 | kg PM10 eq | 0 | 0 | 0 | 0 | 0 | 0 | 0 | 0 | 0 | 0 | 0 | 0 | 0 | 0 | 0 | 0 | 0 | 0 | 0
| Avoided electricity; grid scenario; at consumer; production mix - KE | Heat from sugarcane ethanol; alcohol stove; at consumer, system expansion - KE | KE | Sugarcane Ethanol | Current | 2013 Grid (IEA) | Not Applicable | System Expansion | PMFP - Particulate matter formation | PMFP - Particulate matter formation (kg PM10 eq) | Fuel Processing | -0.07053% | -0.00293 | kg PM10 eq | 0 | 0 | 0 | 0 | 0 | 0 | 0 | 0 | 0 | 0 | 0 | 0 | 0 | 0 | 0 | 0 | 0 | 0 | 0
| transport, lorry >28t, fleet average - CH | Heat from sugarcane ethanol; alcohol stove; at consumer, system expansion - KE | KE | Sugarcane Ethanol | Current | 2013 Grid (IEA) | Not Applicable | System Expansion | PMFP - Particulate matter formation | PMFP - Particulate matter formation (kg PM10 eq) | Distribution | 0.09171% | 0.00381 | kg PM10 eq | 0 | 0 | 0 | 0 | 0 | 0 | 0 | 0 | 0 | 0 | 0 | 0 | 0 | 0 | 0 | 0 | 0 | 0 | 0
| Heat from sugarcane ethanol; alcohol stove; at consumer, system expansion - KE | Heat from sugarcane ethanol; alcohol stove; at consumer, system expansion - KE | KE | Sugarcane Ethanol | Current | 2013 Grid (IEA) | Not Applicable | System Expansion | POFP - Photochemical oxidant formation | POFP - Photochemical oxidant formation (kg NMVOC) | Cookstove Use | 6941% | 0.11799 | kg NMVOC | 0 | 0 | 0 | 0 | 0 | 0 | 0 | 0 | 0 | 0 | 0 | 0 | 0 | 0 | 0 | 0 | 0 | 0 | 0
| transport, lorry >28t, fleet average - CH | Heat from sugarcane ethanol; alcohol stove; at consumer, system expansion - KE | KE | Sugarcane Ethanol | Current | 2013 Grid (IEA) | Not Applicable | System Expansion | POFP - Photochemical oxidant formation | POFP - Photochemical oxidant formation (kg NMVOC) | Distribution | 881.2% | 0.01498 | kg NMVOC | 0 | 0 | 0 | 0 | 0 | 0 | 0 | 0 | 0 | 0 | 0 | 0 | 0 | 0 | 0 | 0 | 0 | 0 | 0
| Ethanol; production from sugarcane molasses; at plant, system expansion - KE | Heat from sugarcane ethanol; alcohol stove; at consumer, system expansion - KE | KE | Sugarcane Ethanol | Current | 2013 Grid (IEA) | Not Applicable | System Expansion | POFP - Photochemical oxidant formation | POFP - Photochemical oxidant formation (kg NMVOC) | Fuel Processing | -0.1236% | -2.1008e-06 | kg NMVOC | 0 | 0 | 0 | 0 | 0 | 0 | 0 | 0 | 0 | 0 | 0 | 0 | 0 | 0 | 0 | 0 | 0 | 0 | 0
| transport, lorry >28t, fleet average - CH | Heat from sugarcane ethanol; alcohol stove; at consumer, system expansion - KE | KE | Sugarcane Ethanol | Current | 2013 Grid (IEA) | Not Applicable | System Expansion | POFP - Photochemical oxidant formation | POFP - Photochemical oxidant formation (kg NMVOC) | Fuel Processing | 2059% | 0.03501 | kg NMVOC | 0 | 0 | 0 | 0 | 0 | 0 | 0 | 0 | 0 | 0 | 0 | 0 | 0 | 0 | 0 | 0 | 0 | 0 | 0
| urea, as N, at regional storehouse - RER | Heat from sugarcane ethanol; alcohol stove; at consumer, system expansion - KE | KE | Sugarcane Ethanol | Current | 2013 Grid (IEA) | Not Applicable | System Expansion | POFP - Photochemical oxidant formation | POFP - Photochemical oxidant formation (kg NMVOC) | Fuel Processing | 31.18% | 0.00053 | kg NMVOC | 0 | 0 | 0 | 0 | 0 | 0 | 0 | 0 | 0 | 0 | 0 | 0 | 0 | 0 | 0 | 0 | 0 | 0 | 0
| zinc, primary, at regional storage - RER | Heat from sugarcane ethanol; alcohol stove; at consumer, system expansion - KE | KE | Sugarcane Ethanol | Current | 2013 Grid (IEA) | Not Applicable | System Expansion | POFP - Photochemical oxidant formation | POFP - Photochemical oxidant formation (kg NMVOC) | Fuel Processing | 10.59% | 0.00018 | kg NMVOC | 0 | 0 | 0 | 0 | 0 | 0 | 0 | 0 | 0 | 0 | 0 | 0 | 0 | 0 | 0 | 0 | 0 | 0 | 0
| chromium oxide, flakes, at plant - RER | Heat from sugarcane ethanol; alcohol stove; at consumer, system expansion - KE | KE | Sugarcane Ethanol | Current | 2013 Grid (IEA) | Not Applicable | System Expansion | POFP - Photochemical oxidant formation | POFP - Photochemical oxidant formation (kg NMVOC) | Fuel Processing | 8.235% | 0.00014 | kg NMVOC | 0 | 0 | 0 | 0 | 0 | 0 | 0 | 0 | 0 | 0 | 0 | 0 | 0 | 0 | 0 | 0 | 0 | 0 | 0
| sodium hydroxide, 50% in H2O, production mix, at plant - RER | Heat from sugarcane ethanol; alcohol stove; at consumer, system expansion - KE | KE | Sugarcane Ethanol | Current | 2013 Grid (IEA) | Not Applicable | System Expansion | POFP - Photochemical oxidant formation | POFP - Photochemical oxidant formation (kg NMVOC) | Fuel Processing | 5.882% | 0.0001 | kg NMVOC | 0 | 0 | 0 | 0 | 0 | 0 | 0 | 0 | 0 | 0 | 0 | 0 | 0 | 0 | 0 | 0 | 0 | 0 | 0
| phosphoric acid, industrial grade, 85% in H2O, at plant - RER | Heat from sugarcane ethanol; alcohol stove; at consumer, system expansion - KE | KE | Sugarcane Ethanol | Current | 2013 Grid (IEA) | Not Applicable | System Expansion | POFP - Photochemical oxidant formation | POFP - Photochemical oxidant formation (kg NMVOC) | Fuel Processing | 4.027% | 6.8452e-05 | kg NMVOC | 0 | 0 | 0 | 0 | 0 | 0 | 0 | 0 | 0 | 0 | 0 | 0 | 0 | 0 | 0 | 0 | 0 | 0 | 0
| chlorine, liquid, production mix, at plant - RER | Heat from sugarcane ethanol; alcohol stove; at consumer, system expansion - KE | KE | Sugarcane Ethanol | Current | 2013 Grid (IEA) | Not Applicable | System Expansion | POFP - Photochemical oxidant formation | POFP - Photochemical oxidant formation (kg NMVOC) | Fuel Processing | 3.772% | 6.413e-05 | kg NMVOC | 0 | 0 | 0 | 0 | 0 | 0 | 0 | 0 | 0 | 0 | 0 | 0 | 0 | 0 | 0 | 0 | 0 | 0 | 0
| sulphuric acid, liquid, at plant - RER | Heat from sugarcane ethanol; alcohol stove; at consumer, system expansion - KE | KE | Sugarcane Ethanol | Current | 2013 Grid (IEA) | Not Applicable | System Expansion | POFP - Photochemical oxidant formation | POFP - Photochemical oxidant formation (kg NMVOC) | Fuel Processing | 3.188% | 5.4194e-05 | kg NMVOC | 0 | 0 | 0 | 0 | 0 | 0 | 0 | 0 | 0 | 0 | 0 | 0 | 0 | 0 | 0 | 0 | 0 | 0 | 0
| magnesium sulphate, at plant - RER | Heat from sugarcane ethanol; alcohol stove; at consumer, system expansion - KE | KE | Sugarcane Ethanol | Current | 2013 Grid (IEA) | Not Applicable | System Expansion | POFP - Photochemical oxidant formation | POFP - Photochemical oxidant formation (kg NMVOC) | Fuel Processing | 0.3461% | 5.8838e-06 | kg NMVOC | 0 | 0 | 0 | 0 | 0 | 0 | 0 | 0 | 0 | 0 | 0 | 0 | 0 | 0 | 0 | 0 | 0 | 0 | 0
| soda, powder, at plant - RER | Heat from sugarcane ethanol; alcohol stove; at consumer, system expansion - KE | KE | Sugarcane Ethanol | Current | 2013 Grid (IEA) | Not Applicable | System Expansion | POFP - Photochemical oxidant formation | POFP - Photochemical oxidant formation (kg NMVOC) | Fuel Processing | 0.3294% | 5.5996e-06 | kg NMVOC | 0 | 0 | 0 | 0 | 0 | 0 | 0 | 0 | 0 | 0 | 0 | 0 | 0 | 0 | 0 | 0 | 0 | 0 | 0
| formaldehyde, production mix, at plant - RER | Heat from sugarcane ethanol; alcohol stove; at consumer, system expansion - KE | KE | Sugarcane Ethanol | Current | 2013 Grid (IEA) | Not Applicable | System Expansion | POFP - Photochemical oxidant formation | POFP - Photochemical oxidant formation (kg NMVOC) | Fuel Processing | 0.226% | 3.8413e-06 | kg NMVOC | 0 | 0 | 0 | 0 | 0 | 0 | 0 | 0 | 0 | 0 | 0 | 0 | 0 | 0 | 0 | 0 | 0 | 0 | 0
| Avoided electricity; grid scenario; at consumer; production mix - KE | Heat from sugarcane ethanol; alcohol stove; at consumer, system expansion - KE | KE | Sugarcane Ethanol | Current | 2013 Grid (IEA) | Not Applicable | System Expansion | POFP - Photochemical oxidant formation | POFP - Photochemical oxidant formation (kg NMVOC) | Fuel Processing | -759.4% | -0.01291 | kg NMVOC | 0 | 0 | 0 | 0 | 0 | 0 | 0 | 0 | 0 | 0 | 0 | 0 | 0 | 0 | 0 | 0 | 0 | 0 | 0
| Molasses; production from sugarcane; at plant, system expansion - KE | Heat from sugarcane ethanol; alcohol stove; at consumer, system expansion - KE | KE | Sugarcane Ethanol | Current | 2013 Grid (IEA) | Not Applicable | System Expansion | POFP - Photochemical oxidant formation | POFP - Photochemical oxidant formation (kg NMVOC) | Fuel Processing | 0.001294% | 2.2e-08 | kg NMVOC | 0 | 0 | 0 | 0 | 0 | 0 | 0 | 0 | 0 | 0 | 0 | 0 | 0 | 0 | 0 | 0 | 0 | 0 | 0
| Sugarcane, at farm - KE | Heat from sugarcane ethanol; alcohol stove; at consumer, system expansion - KE | KE | Sugarcane Ethanol | Current | 2013 Grid (IEA) | Not Applicable | System Expansion | POFP - Photochemical oxidant formation | POFP - Photochemical oxidant formation (kg NMVOC) | Feedstock Production | 9782% | 0.1663 | kg NMVOC | 0 | 0 | 0 | 0 | 0 | 0 | 0 | 0 | 0 | 0 | 0 | 0 | 0 | 0 | 0 | 0 | 0 | 0 | 0
| transport, lorry >28t, fleet average - CH | Heat from sugarcane ethanol; alcohol stove; at consumer, system expansion - KE | KE | Sugarcane Ethanol | Current | 2013 Grid (IEA) | Not Applicable | System Expansion | POFP - Photochemical oxidant formation | POFP - Photochemical oxidant formation (kg NMVOC) | Fuel Processing | 2439% | 0.04146 | kg NMVOC | 0 | 0 | 0 | 0 | 0 | 0 | 0 | 0 | 0 | 0 | 0 | 0 | 0 | 0 | 0 | 0 | 0 | 0 | 0
| lubricating oil, at plant - RER | Heat from sugarcane ethanol; alcohol stove; at consumer, system expansion - KE | KE | Sugarcane Ethanol | Current | 2013 Grid (IEA) | Not Applicable | System Expansion | POFP - Photochemical oxidant formation | POFP - Photochemical oxidant formation (kg NMVOC) | Fuel Processing | 1358% | 0.02308 | kg NMVOC | 0 | 0 | 0 | 0 | 0 | 0 | 0 | 0 | 0 | 0 | 0 | 0 | 0 | 0 | 0 | 0 | 0 | 0 | 0
| sulphur dioxide, liquid, at plant - RER | Heat from sugarcane ethanol; alcohol stove; at consumer, system expansion - KE | KE | Sugarcane Ethanol | Current | 2013 Grid (IEA) | Not Applicable | System Expansion | POFP - Photochemical oxidant formation | POFP - Photochemical oxidant formation (kg NMVOC) | Fuel Processing | 1353% | 0.023 | kg NMVOC | 0 | 0 | 0 | 0 | 0 | 0 | 0 | 0 | 0 | 0 | 0 | 0 | 0 | 0 | 0 | 0 | 0 | 0 | 0
| single superphosphate, as P2O5, at regional storehouse - RER | Heat from sugarcane ethanol; alcohol stove; at consumer, system expansion - KE | KE | Sugarcane Ethanol | Current | 2013 Grid (IEA) | Not Applicable | System Expansion | POFP - Photochemical oxidant formation | POFP - Photochemical oxidant formation (kg NMVOC) | Fuel Processing | 251.2% | 0.00427 | kg NMVOC | 0 | 0 | 0 | 0 | 0 | 0 | 0 | 0 | 0 | 0 | 0 | 0 | 0 | 0 | 0 | 0 | 0 | 0 | 0
| sodium hydroxide, 50% in H2O, production mix, at plant - RER | Heat from sugarcane ethanol; alcohol stove; at consumer, system expansion - KE | KE | Sugarcane Ethanol | Current | 2013 Grid (IEA) | Not Applicable | System Expansion | POFP - Photochemical oxidant formation | POFP - Photochemical oxidant formation (kg NMVOC) | Fuel Processing | 182.9% | 0.00311 | kg NMVOC | 0 | 0 | 0 | 0 | 0 | 0 | 0 | 0 | 0 | 0 | 0 | 0 | 0 | 0 | 0 | 0 | 0 | 0 | 0
| limestone, at mine - CH | Heat from sugarcane ethanol; alcohol stove; at consumer, system expansion - KE | KE | Sugarcane Ethanol | Current | 2013 Grid (IEA) | Not Applicable | System Expansion | POFP - Photochemical oxidant formation | POFP - Photochemical oxidant formation (kg NMVOC) | Fuel Processing | 15.29% | 0.00026 | kg NMVOC | 0 | 0 | 0 | 0 | 0 | 0 | 0 | 0 | 0 | 0 | 0 | 0 | 0 | 0 | 0 | 0 | 0 | 0 | 0
| phosphoric acid, industrial grade, 85% in H2O, at plant - RER | Heat from sugarcane ethanol; alcohol stove; at consumer, system expansion - KE | KE | Sugarcane Ethanol | Current | 2013 Grid (IEA) | Not Applicable | System Expansion | POFP - Photochemical oxidant formation | POFP - Photochemical oxidant formation (kg NMVOC) | Fuel Processing | 10% | 0.00017 | kg NMVOC | 0 | 0 | 0 | 0 | 0 | 0 | 0 | 0 | 0 | 0 | 0 | 0 | 0 | 0 | 0 | 0 | 0 | 0 | 0
| chemicals organic, at plant - GLO | Heat from sugarcane ethanol; alcohol stove; at consumer, system expansion - KE | KE | Sugarcane Ethanol | Current | 2013 Grid (IEA) | Not Applicable | System Expansion | POFP - Photochemical oxidant formation | POFP - Photochemical oxidant formation (kg NMVOC) | Fuel Processing | 8.824% | 0.00015 | kg NMVOC | 0 | 0 | 0 | 0 | 0 | 0 | 0 | 0 | 0 | 0 | 0 | 0 | 0 | 0 | 0 | 0 | 0 | 0 | 0
| soda, powder, at plant - RER | Heat from sugarcane ethanol; alcohol stove; at consumer, system expansion - KE | KE | Sugarcane Ethanol | Current | 2013 Grid (IEA) | Not Applicable | System Expansion | POFP - Photochemical oxidant formation | POFP - Photochemical oxidant formation (kg NMVOC) | Fuel Processing | 5.881% | 9.9978e-05 | kg NMVOC | 0 | 0 | 0 | 0 | 0 | 0 | 0 | 0 | 0 | 0 | 0 | 0 | 0 | 0 | 0 | 0 | 0 | 0 | 0
| Avoided electricity; grid scenario; at consumer; production mix - KE | Heat from sugarcane ethanol; alcohol stove; at consumer, system expansion - KE | KE | Sugarcane Ethanol | Current | 2013 Grid (IEA) | Not Applicable | System Expansion | POFP - Photochemical oxidant formation | POFP - Photochemical oxidant formation (kg NMVOC) | Fuel Processing | -24495% | -0.41642 | kg NMVOC | 0 | 0 | 0 | 0 | 0 | 0 | 0 | 0 | 0 | 0 | 0 | 0 | 0 | 0 | 0 | 0 | 0 | 0 | 0
| Heat from sugarcane ethanol; alcohol stove; at consumer, system expansion - KE | Heat from sugarcane ethanol; alcohol stove; at consumer, system expansion - KE | KE | Sugarcane Ethanol | Current | 2013 Grid (IEA) | Not Applicable | System Expansion | TAP - Terrestrial acidification | TAP - Terrestrial acidification (kg SO2 eq) | Cookstove Use | -0.0002674% | -1e-05 | kg SO2 eq | 0 | 0 | 0 | 0 | 0 | 0 | 0 | 0 | 0 | 0 | 0 | 0 | 0 | 0 | 0 | 0 | 0 | 0 | 0
| Ethanol; production from sugarcane molasses; at plant, system expansion - KE | Heat from sugarcane ethanol; alcohol stove; at consumer, system expansion - KE | KE | Sugarcane Ethanol | Current | 2013 Grid (IEA) | Not Applicable | System Expansion | TAP - Terrestrial acidification | TAP - Terrestrial acidification (kg SO2 eq) | Fuel Processing | 0.0002351% | 8.7923e-06 | kg SO2 eq | 0 | 0 | 0 | 0 | 0 | 0 | 0 | 0 | 0 | 0 | 0 | 0 | 0 | 0 | 0 | 0 | 0 | 0 | 0
| Molasses; production from sugarcane; at plant, system expansion - KE | Heat from sugarcane ethanol; alcohol stove; at consumer, system expansion - KE | KE | Sugarcane Ethanol | Current | 2013 Grid (IEA) | Not Applicable | System Expansion | TAP - Terrestrial acidification | TAP - Terrestrial acidification (kg SO2 eq) | Fuel Processing | 0% | 0 | kg SO2 eq | 0 | 0 | 0 | 0 | 0 | 0 | 0 | 0 | 0 | 0 | 0 | 0 | 0 | 0 | 0 | 0 | 0 | 0 | 0
| Sugarcane, at farm - KE | Heat from sugarcane ethanol; alcohol stove; at consumer, system expansion - KE | KE | Sugarcane Ethanol | Current | 2013 Grid (IEA) | Not Applicable | System Expansion | TAP - Terrestrial acidification | TAP - Terrestrial acidification (kg SO2 eq) | Feedstock Production | 100.3% | 3.7516 | kg SO2 eq | 0 | 0 | 0 | 0 | 0 | 0 | 0 | 0 | 0 | 0 | 0 | 0 | 0 | 0 | 0 | 0 | 0 | 0 | 0
| sulphur dioxide, liquid, at plant - RER | Heat from sugarcane ethanol; alcohol stove; at consumer, system expansion - KE | KE | Sugarcane Ethanol | Current | 2013 Grid (IEA) | Not Applicable | System Expansion | TAP - Terrestrial acidification | TAP - Terrestrial acidification (kg SO2 eq) | Fuel Processing | 6.575% | 0.24584 | kg SO2 eq | 0 | 0 | 0 | 0 | 0 | 0 | 0 | 0 | 0 | 0 | 0 | 0 | 0 | 0 | 0 | 0 | 0 | 0 | 0
| transport, lorry >28t, fleet average - CH | Heat from sugarcane ethanol; alcohol stove; at consumer, system expansion - KE | KE | Sugarcane Ethanol | Current | 2013 Grid (IEA) | Not Applicable | System Expansion | TAP - Terrestrial acidification | TAP - Terrestrial acidification (kg SO2 eq) | Fuel Processing | 0.637% | 0.02382 | kg SO2 eq | 0 | 0 | 0 | 0 | 0 | 0 | 0 | 0 | 0 | 0 | 0 | 0 | 0 | 0 | 0 | 0 | 0 | 0 | 0
| lubricating oil, at plant - RER | Heat from sugarcane ethanol; alcohol stove; at consumer, system expansion - KE | KE | Sugarcane Ethanol | Current | 2013 Grid (IEA) | Not Applicable | System Expansion | TAP - Terrestrial acidification | TAP - Terrestrial acidification (kg SO2 eq) | Fuel Processing | 0.3303% | 0.01235 | kg SO2 eq | 0 | 0 | 0 | 0 | 0 | 0 | 0 | 0 | 0 | 0 | 0 | 0 | 0 | 0 | 0 | 0 | 0 | 0 | 0
| single superphosphate, as P2O5, at regional storehouse - RER | Heat from sugarcane ethanol; alcohol stove; at consumer, system expansion - KE | KE | Sugarcane Ethanol | Current | 2013 Grid (IEA) | Not Applicable | System Expansion | TAP - Terrestrial acidification | TAP - Terrestrial acidification (kg SO2 eq) | Fuel Processing | 0.2605% | 0.00974 | kg SO2 eq | 0 | 0 | 0 | 0 | 0 | 0 | 0 | 0 | 0 | 0 | 0 | 0 | 0 | 0 | 0 | 0 | 0 | 0 | 0
| sodium hydroxide, 50% in H2O, production mix, at plant - RER | Heat from sugarcane ethanol; alcohol stove; at consumer, system expansion - KE | KE | Sugarcane Ethanol | Current | 2013 Grid (IEA) | Not Applicable | System Expansion | TAP - Terrestrial acidification | TAP - Terrestrial acidification (kg SO2 eq) | Fuel Processing | 0.1575% | 0.00589 | kg SO2 eq | 0 | 0 | 0 | 0 | 0 | 0 | 0 | 0 | 0 | 0 | 0 | 0 | 0 | 0 | 0 | 0 | 0 | 0 | 0
| phosphoric acid, industrial grade, 85% in H2O, at plant - RER | Heat from sugarcane ethanol; alcohol stove; at consumer, system expansion - KE | KE | Sugarcane Ethanol | Current | 2013 Grid (IEA) | Not Applicable | System Expansion | TAP - Terrestrial acidification | TAP - Terrestrial acidification (kg SO2 eq) | Fuel Processing | 0.0222% | 0.00083 | kg SO2 eq | 0 | 0 | 0 | 0 | 0 | 0 | 0 | 0 | 0 | 0 | 0 | 0 | 0 | 0 | 0 | 0 | 0 | 0 | 0
| soda, powder, at plant - RER | Heat from sugarcane ethanol; alcohol stove; at consumer, system expansion - KE | KE | Sugarcane Ethanol | Current | 2013 Grid (IEA) | Not Applicable | System Expansion | TAP - Terrestrial acidification | TAP - Terrestrial acidification (kg SO2 eq) | Fuel Processing | 0.008558% | 0.00032 | kg SO2 eq | 0 | 0 | 0 | 0 | 0 | 0 | 0 | 0 | 0 | 0 | 0 | 0 | 0 | 0 | 0 | 0 | 0 | 0 | 0
| limestone, at mine - CH | Heat from sugarcane ethanol; alcohol stove; at consumer, system expansion - KE | KE | Sugarcane Ethanol | Current | 2013 Grid (IEA) | Not Applicable | System Expansion | TAP - Terrestrial acidification | TAP - Terrestrial acidification (kg SO2 eq) | Fuel Processing | 0.005081% | 0.00019 | kg SO2 eq | 0 | 0 | 0 | 0 | 0 | 0 | 0 | 0 | 0 | 0 | 0 | 0 | 0 | 0 | 0 | 0 | 0 | 0 | 0
| chemicals organic, at plant - GLO | Heat from sugarcane ethanol; alcohol stove; at consumer, system expansion - KE | KE | Sugarcane Ethanol | Current | 2013 Grid (IEA) | Not Applicable | System Expansion | TAP - Terrestrial acidification | TAP - Terrestrial acidification (kg SO2 eq) | Fuel Processing | 0.003744% | 0.00014 | kg SO2 eq | 0 | 0 | 0 | 0 | 0 | 0 | 0 | 0 | 0 | 0 | 0 | 0 | 0 | 0 | 0 | 0 | 0 | 0 | 0
| Avoided electricity; grid scenario; at consumer; production mix - KE | Heat from sugarcane ethanol; alcohol stove; at consumer, system expansion - KE | KE | Sugarcane Ethanol | Current | 2013 Grid (IEA) | Not Applicable | System Expansion | TAP - Terrestrial acidification | TAP - Terrestrial acidification (kg SO2 eq) | Fuel Processing | -8.903% | -0.3329 | kg SO2 eq | 0 | 0 | 0 | 0 | 0 | 0 | 0 | 0 | 0 | 0 | 0 | 0 | 0 | 0 | 0 | 0 | 0 | 0 | 0
| transport, lorry >28t, fleet average - CH | Heat from sugarcane ethanol; alcohol stove; at consumer, system expansion - KE | KE | Sugarcane Ethanol | Current | 2013 Grid (IEA) | Not Applicable | System Expansion | TAP - Terrestrial acidification | TAP - Terrestrial acidification (kg SO2 eq) | Fuel Processing | 0.5381% | 0.02012 | kg SO2 eq | 0 | 0 | 0 | 0 | 0 | 0 | 0 | 0 | 0 | 0 | 0 | 0 | 0 | 0 | 0 | 0 | 0 | 0 | 0
| urea, as N, at regional storehouse - RER | Heat from sugarcane ethanol; alcohol stove; at consumer, system expansion - KE | KE | Sugarcane Ethanol | Current | 2013 Grid (IEA) | Not Applicable | System Expansion | TAP - Terrestrial acidification | TAP - Terrestrial acidification (kg SO2 eq) | Fuel Processing | 0.0361% | 0.00135 | kg SO2 eq | 0 | 0 | 0 | 0 | 0 | 0 | 0 | 0 | 0 | 0 | 0 | 0 | 0 | 0 | 0 | 0 | 0 | 0 | 0
| sulphuric acid, liquid, at plant - RER | Heat from sugarcane ethanol; alcohol stove; at consumer, system expansion - KE | KE | Sugarcane Ethanol | Current | 2013 Grid (IEA) | Not Applicable | System Expansion | TAP - Terrestrial acidification | TAP - Terrestrial acidification (kg SO2 eq) | Fuel Processing | 0.01016% | 0.00038 | kg SO2 eq | 0 | 0 | 0 | 0 | 0 | 0 | 0 | 0 | 0 | 0 | 0 | 0 | 0 | 0 | 0 | 0 | 0 | 0 | 0
| zinc, primary, at regional storage - RER | Heat from sugarcane ethanol; alcohol stove; at consumer, system expansion - KE | KE | Sugarcane Ethanol | Current | 2013 Grid (IEA) | Not Applicable | System Expansion | TAP - Terrestrial acidification | TAP - Terrestrial acidification (kg SO2 eq) | Fuel Processing | 0.00936% | 0.00035 | kg SO2 eq | 0 | 0 | 0 | 0 | 0 | 0 | 0 | 0 | 0 | 0 | 0 | 0 | 0 | 0 | 0 | 0 | 0 | 0 | 0
| phosphoric acid, industrial grade, 85% in H2O, at plant - RER | Heat from sugarcane ethanol; alcohol stove; at consumer, system expansion - KE | KE | Sugarcane Ethanol | Current | 2013 Grid (IEA) | Not Applicable | System Expansion | TAP - Terrestrial acidification | TAP - Terrestrial acidification (kg SO2 eq) | Fuel Processing | 0.008558% | 0.00032 | kg SO2 eq | 0 | 0 | 0 | 0 | 0 | 0 | 0 | 0 | 0 | 0 | 0 | 0 | 0 | 0 | 0 | 0 | 0 | 0 | 0
| chromium oxide, flakes, at plant - RER | Heat from sugarcane ethanol; alcohol stove; at consumer, system expansion - KE | KE | Sugarcane Ethanol | Current | 2013 Grid (IEA) | Not Applicable | System Expansion | TAP - Terrestrial acidification | TAP - Terrestrial acidification (kg SO2 eq) | Fuel Processing | 0.008023% | 0.0003 | kg SO2 eq | 0 | 0 | 0 | 0 | 0 | 0 | 0 | 0 | 0 | 0 | 0 | 0 | 0 | 0 | 0 | 0 | 0 | 0 | 0
| sodium hydroxide, 50% in H2O, production mix, at plant - RER | Heat from sugarcane ethanol; alcohol stove; at consumer, system expansion - KE | KE | Sugarcane Ethanol | Current | 2013 Grid (IEA) | Not Applicable | System Expansion | TAP - Terrestrial acidification | TAP - Terrestrial acidification (kg SO2 eq) | Fuel Processing | 0.005349% | 0.0002 | kg SO2 eq | 0 | 0 | 0 | 0 | 0 | 0 | 0 | 0 | 0 | 0 | 0 | 0 | 0 | 0 | 0 | 0 | 0 | 0 | 0
| chlorine, liquid, production mix, at plant - RER | Heat from sugarcane ethanol; alcohol stove; at consumer, system expansion - KE | KE | Sugarcane Ethanol | Current | 2013 Grid (IEA) | Not Applicable | System Expansion | TAP - Terrestrial acidification | TAP - Terrestrial acidification (kg SO2 eq) | Fuel Processing | 0.003209% | 0.00012 | kg SO2 eq | 0 | 0 | 0 | 0 | 0 | 0 | 0 | 0 | 0 | 0 | 0 | 0 | 0 | 0 | 0 | 0 | 0 | 0 | 0
| soda, powder, at plant - RER | Heat from sugarcane ethanol; alcohol stove; at consumer, system expansion - KE | KE | Sugarcane Ethanol | Current | 2013 Grid (IEA) | Not Applicable | System Expansion | TAP - Terrestrial acidification | TAP - Terrestrial acidification (kg SO2 eq) | Fuel Processing | 0.0004761% | 1.7801e-05 | kg SO2 eq | 0 | 0 | 0 | 0 | 0 | 0 | 0 | 0 | 0 | 0 | 0 | 0 | 0 | 0 | 0 | 0 | 0 | 0 | 0
| magnesium sulphate, at plant - RER | Heat from sugarcane ethanol; alcohol stove; at consumer, system expansion - KE | KE | Sugarcane Ethanol | Current | 2013 Grid (IEA) | Not Applicable | System Expansion | TAP - Terrestrial acidification | TAP - Terrestrial acidification (kg SO2 eq) | Fuel Processing | 0.000272% | 1.0171e-05 | kg SO2 eq | 0 | 0 | 0 | 0 | 0 | 0 | 0 | 0 | 0 | 0 | 0 | 0 | 0 | 0 | 0 | 0 | 0 | 0 | 0
| formaldehyde, production mix, at plant - RER | Heat from sugarcane ethanol; alcohol stove; at consumer, system expansion - KE | KE | Sugarcane Ethanol | Current | 2013 Grid (IEA) | Not Applicable | System Expansion | TAP - Terrestrial acidification | TAP - Terrestrial acidification (kg SO2 eq) | Fuel Processing | 8.652e-05% | 3.2353e-06 | kg SO2 eq | 0 | 0 | 0 | 0 | 0 | 0 | 0 | 0 | 0 | 0 | 0 | 0 | 0 | 0 | 0 | 0 | 0 | 0 | 0
| Avoided electricity; grid scenario; at consumer; production mix - KE | Heat from sugarcane ethanol; alcohol stove; at consumer, system expansion - KE | KE | Sugarcane Ethanol | Current | 2013 Grid (IEA) | Not Applicable | System Expansion | TAP - Terrestrial acidification | TAP - Terrestrial acidification (kg SO2 eq) | Fuel Processing | -0.276% | -0.01032 | kg SO2 eq | 0 | 0 | 0 | 0 | 0 | 0 | 0 | 0 | 0 | 0 | 0 | 0 | 0 | 0 | 0 | 0 | 0 | 0 | 0
| transport, lorry >28t, fleet average - CH | Heat from sugarcane ethanol; alcohol stove; at consumer, system expansion - KE | KE | Sugarcane Ethanol | Current | 2013 Grid (IEA) | Not Applicable | System Expansion | TAP - Terrestrial acidification | TAP - Terrestrial acidification (kg SO2 eq) | Distribution | 0.2303% | 0.00861 | kg SO2 eq | 0 | 0 | 0 | 0 | 0 | 0 | 0 | 0 | 0 | 0 | 0 | 0 | 0 | 0 | 0 | 0 | 0 | 0 | 0
| Heat from sugarcane ethanol; alcohol stove; at consumer, system expansion - KE | Heat from sugarcane ethanol; alcohol stove; at consumer, system expansion - KE | KE | Sugarcane Ethanol | Current | 2013 Grid (IEA) | Not Applicable | System Expansion | WDP - Water depletion | WDP - Water depletion (m3) | Cookstove Use | 1.558e-06% | 1e-05 | m3 | 0 | 0 | 0 | 0 | 0 | 0 | 0 | 0 | 0 | 0 | 0 | 0 | 0 | 0 | 0 | 0 | 0 | 0 | 0
| Ethanol; production from sugarcane molasses; at plant, system expansion - KE | Heat from sugarcane ethanol; alcohol stove; at consumer, system expansion - KE | KE | Sugarcane Ethanol | Current | 2013 Grid (IEA) | Not Applicable | System Expansion | WDP - Water depletion | WDP - Water depletion (m3) | Fuel Processing | 0.1241% | 0.79666 | m3 | 0 | 0 | 0 | 0 | 0 | 0 | 0 | 0 | 0 | 0 | 0 | 0 | 0 | 0 | 0 | 0 | 0 | 0 | 0
| Molasses; production from sugarcane; at plant, system expansion - KE | Heat from sugarcane ethanol; alcohol stove; at consumer, system expansion - KE | KE | Sugarcane Ethanol | Current | 2013 Grid (IEA) | Not Applicable | System Expansion | WDP - Water depletion | WDP - Water depletion (m3) | Fuel Processing | 0.01167% | 0.074862 | m3 | 0 | 0 | 0 | 0 | 0 | 0 | 0 | 0 | 0 | 0 | 0 | 0 | 0 | 0 | 0 | 0 | 0 | 0 | 0
| Sugarcane, at farm - KE | Heat from sugarcane ethanol; alcohol stove; at consumer, system expansion - KE | KE | Sugarcane Ethanol | Current | 2013 Grid (IEA) | Not Applicable | System Expansion | WDP - Water depletion | WDP - Water depletion (m3) | Feedstock Production | 100.1% | 642.3965 | m3 | 0 | 0 | 0 | 0 | 0 | 0 | 0 | 0 | 0 | 0 | 0 | 0 | 0 | 0 | 0 | 0 | 0 | 0 | 0
| single superphosphate, as P2O5, at regional storehouse - RER | Heat from sugarcane ethanol; alcohol stove; at consumer, system expansion - KE | KE | Sugarcane Ethanol | Current | 2013 Grid (IEA) | Not Applicable | System Expansion | WDP - Water depletion | WDP - Water depletion (m3) | Fuel Processing | 0.004227% | 0.02713 | m3 | 0 | 0 | 0 | 0 | 0 | 0 | 0 | 0 | 0 | 0 | 0 | 0 | 0 | 0 | 0 | 0 | 0 | 0 | 0
| transport, lorry >28t, fleet average - CH | Heat from sugarcane ethanol; alcohol stove; at consumer, system expansion - KE | KE | Sugarcane Ethanol | Current | 2013 Grid (IEA) | Not Applicable | System Expansion | WDP - Water depletion | WDP - Water depletion (m3) | Fuel Processing | 0.002929% | 0.0188 | m3 | 0 | 0 | 0 | 0 | 0 | 0 | 0 | 0 | 0 | 0 | 0 | 0 | 0 | 0 | 0 | 0 | 0 | 0 | 0
| sodium hydroxide, 50% in H2O, production mix, at plant - RER | Heat from sugarcane ethanol; alcohol stove; at consumer, system expansion - KE | KE | Sugarcane Ethanol | Current | 2013 Grid (IEA) | Not Applicable | System Expansion | WDP - Water depletion | WDP - Water depletion (m3) | Fuel Processing | 0.002866% | 0.01839 | m3 | 0 | 0 | 0 | 0 | 0 | 0 | 0 | 0 | 0 | 0 | 0 | 0 | 0 | 0 | 0 | 0 | 0 | 0 | 0
| lubricating oil, at plant - RER | Heat from sugarcane ethanol; alcohol stove; at consumer, system expansion - KE | KE | Sugarcane Ethanol | Current | 2013 Grid (IEA) | Not Applicable | System Expansion | WDP - Water depletion | WDP - Water depletion (m3) | Fuel Processing | 0.001909% | 0.01225 | m3 | 0 | 0 | 0 | 0 | 0 | 0 | 0 | 0 | 0 | 0 | 0 | 0 | 0 | 0 | 0 | 0 | 0 | 0 | 0
| sulphur dioxide, liquid, at plant - RER | Heat from sugarcane ethanol; alcohol stove; at consumer, system expansion - KE | KE | Sugarcane Ethanol | Current | 2013 Grid (IEA) | Not Applicable | System Expansion | WDP - Water depletion | WDP - Water depletion (m3) | Fuel Processing | 0.001706% | 0.01095 | m3 | 0 | 0 | 0 | 0 | 0 | 0 | 0 | 0 | 0 | 0 | 0 | 0 | 0 | 0 | 0 | 0 | 0 | 0 | 0
| phosphoric acid, industrial grade, 85% in H2O, at plant - RER | Heat from sugarcane ethanol; alcohol stove; at consumer, system expansion - KE | KE | Sugarcane Ethanol | Current | 2013 Grid (IEA) | Not Applicable | System Expansion | WDP - Water depletion | WDP - Water depletion (m3) | Fuel Processing | 0.000494% | 0.00317 | m3 | 0 | 0 | 0 | 0 | 0 | 0 | 0 | 0 | 0 | 0 | 0 | 0 | 0 | 0 | 0 | 0 | 0 | 0 | 0
| soda, powder, at plant - RER | Heat from sugarcane ethanol; alcohol stove; at consumer, system expansion - KE | KE | Sugarcane Ethanol | Current | 2013 Grid (IEA) | Not Applicable | System Expansion | WDP - Water depletion | WDP - Water depletion (m3) | Fuel Processing | 0.0003506% | 0.00225 | m3 | 0 | 0 | 0 | 0 | 0 | 0 | 0 | 0 | 0 | 0 | 0 | 0 | 0 | 0 | 0 | 0 | 0 | 0 | 0
| chemicals organic, at plant - GLO | Heat from sugarcane ethanol; alcohol stove; at consumer, system expansion - KE | KE | Sugarcane Ethanol | Current | 2013 Grid (IEA) | Not Applicable | System Expansion | WDP - Water depletion | WDP - Water depletion (m3) | Fuel Processing | 3.116e-05% | 0.0002 | m3 | 0 | 0 | 0 | 0 | 0 | 0 | 0 | 0 | 0 | 0 | 0 | 0 | 0 | 0 | 0 | 0 | 0 | 0 | 0
| limestone, at mine - CH | Heat from sugarcane ethanol; alcohol stove; at consumer, system expansion - KE | KE | Sugarcane Ethanol | Current | 2013 Grid (IEA) | Not Applicable | System Expansion | WDP - Water depletion | WDP - Water depletion (m3) | Fuel Processing | 2.821e-06% | 1.8105e-05 | m3 | 0 | 0 | 0 | 0 | 0 | 0 | 0 | 0 | 0 | 0 | 0 | 0 | 0 | 0 | 0 | 0 | 0 | 0 | 0
| Avoided electricity; grid scenario; at consumer; production mix - KE | Heat from sugarcane ethanol; alcohol stove; at consumer, system expansion - KE | KE | Sugarcane Ethanol | Current | 2013 Grid (IEA) | Not Applicable | System Expansion | WDP - Water depletion | WDP - Water depletion (m3) | Fuel Processing | -0.2478% | -1.5902 | m3 | 0 | 0 | 0 | 0 | 0 | 0 | 0 | 0 | 0 | 0 | 0 | 0 | 0 | 0 | 0 | 0 | 0 | 0 | 0
| transport, lorry >28t, fleet average - CH | Heat from sugarcane ethanol; alcohol stove; at consumer, system expansion - KE | KE | Sugarcane Ethanol | Current | 2013 Grid (IEA) | Not Applicable | System Expansion | WDP - Water depletion | WDP - Water depletion (m3) | Fuel Processing | 0.002474% | 0.01588 | m3 | 0 | 0 | 0 | 0 | 0 | 0 | 0 | 0 | 0 | 0 | 0 | 0 | 0 | 0 | 0 | 0 | 0 | 0 | 0
| sulphuric acid, liquid, at plant - RER | Heat from sugarcane ethanol; alcohol stove; at consumer, system expansion - KE | KE | Sugarcane Ethanol | Current | 2013 Grid (IEA) | Not Applicable | System Expansion | WDP - Water depletion | WDP - Water depletion (m3) | Fuel Processing | 0.0002213% | 0.00142 | m3 | 0 | 0 | 0 | 0 | 0 | 0 | 0 | 0 | 0 | 0 | 0 | 0 | 0 | 0 | 0 | 0 | 0 | 0 | 0
| phosphoric acid, industrial grade, 85% in H2O, at plant - RER | Heat from sugarcane ethanol; alcohol stove; at consumer, system expansion - KE | KE | Sugarcane Ethanol | Current | 2013 Grid (IEA) | Not Applicable | System Expansion | WDP - Water depletion | WDP - Water depletion (m3) | Fuel Processing | 0.0001932% | 0.00124 | m3 | 0 | 0 | 0 | 0 | 0 | 0 | 0 | 0 | 0 | 0 | 0 | 0 | 0 | 0 | 0 | 0 | 0 | 0 | 0
| chromium oxide, flakes, at plant - RER | Heat from sugarcane ethanol; alcohol stove; at consumer, system expansion - KE | KE | Sugarcane Ethanol | Current | 2013 Grid (IEA) | Not Applicable | System Expansion | WDP - Water depletion | WDP - Water depletion (m3) | Fuel Processing | 0.0001543% | 0.00099 | m3 | 0 | 0 | 0 | 0 | 0 | 0 | 0 | 0 | 0 | 0 | 0 | 0 | 0 | 0 | 0 | 0 | 0 | 0 | 0
| zinc, primary, at regional storage - RER | Heat from sugarcane ethanol; alcohol stove; at consumer, system expansion - KE | KE | Sugarcane Ethanol | Current | 2013 Grid (IEA) | Not Applicable | System Expansion | WDP - Water depletion | WDP - Water depletion (m3) | Fuel Processing | 0.0001106% | 0.00071 | m3 | 0 | 0 | 0 | 0 | 0 | 0 | 0 | 0 | 0 | 0 | 0 | 0 | 0 | 0 | 0 | 0 | 0 | 0 | 0
| urea, as N, at regional storehouse - RER | Heat from sugarcane ethanol; alcohol stove; at consumer, system expansion - KE | KE | Sugarcane Ethanol | Current | 2013 Grid (IEA) | Not Applicable | System Expansion | WDP - Water depletion | WDP - Water depletion (m3) | Fuel Processing | 0.0001106% | 0.00071 | m3 | 0 | 0 | 0 | 0 | 0 | 0 | 0 | 0 | 0 | 0 | 0 | 0 | 0 | 0 | 0 | 0 | 0 | 0 | 0
| sodium hydroxide, 50% in H2O, production mix, at plant - RER | Heat from sugarcane ethanol; alcohol stove; at consumer, system expansion - KE | KE | Sugarcane Ethanol | Current | 2013 Grid (IEA) | Not Applicable | System Expansion | WDP - Water depletion | WDP - Water depletion (m3) | Fuel Processing | 9.661e-05% | 0.00062 | m3 | 0 | 0 | 0 | 0 | 0 | 0 | 0 | 0 | 0 | 0 | 0 | 0 | 0 | 0 | 0 | 0 | 0 | 0 | 0
| chlorine, liquid, production mix, at plant - RER | Heat from sugarcane ethanol; alcohol stove; at consumer, system expansion - KE | KE | Sugarcane Ethanol | Current | 2013 Grid (IEA) | Not Applicable | System Expansion | WDP - Water depletion | WDP - Water depletion (m3) | Fuel Processing | 6.077e-05% | 0.00039 | m3 | 0 | 0 | 0 | 0 | 0 | 0 | 0 | 0 | 0 | 0 | 0 | 0 | 0 | 0 | 0 | 0 | 0 | 0 | 0
| soda, powder, at plant - RER | Heat from sugarcane ethanol; alcohol stove; at consumer, system expansion - KE | KE | Sugarcane Ethanol | Current | 2013 Grid (IEA) | Not Applicable | System Expansion | WDP - Water depletion | WDP - Water depletion (m3) | Fuel Processing | 2.026e-05% | 0.00013 | m3 | 0 | 0 | 0 | 0 | 0 | 0 | 0 | 0 | 0 | 0 | 0 | 0 | 0 | 0 | 0 | 0 | 0 | 0 | 0
| magnesium sulphate, at plant - RER | Heat from sugarcane ethanol; alcohol stove; at consumer, system expansion - KE | KE | Sugarcane Ethanol | Current | 2013 Grid (IEA) | Not Applicable | System Expansion | WDP - Water depletion | WDP - Water depletion (m3) | Fuel Processing | 3.014e-06% | 1.9344e-05 | m3 | 0 | 0 | 0 | 0 | 0 | 0 | 0 | 0 | 0 | 0 | 0 | 0 | 0 | 0 | 0 | 0 | 0 | 0 | 0
| formaldehyde, production mix, at plant - RER | Heat from sugarcane ethanol; alcohol stove; at consumer, system expansion - KE | KE | Sugarcane Ethanol | Current | 2013 Grid (IEA) | Not Applicable | System Expansion | WDP - Water depletion | WDP - Water depletion (m3) | Fuel Processing | 8.185e-07% | 5.2528e-06 | m3 | 0 | 0 | 0 | 0 | 0 | 0 | 0 | 0 | 0 | 0 | 0 | 0 | 0 | 0 | 0 | 0 | 0 | 0 | 0
| Avoided electricity; grid scenario; at consumer; production mix - KE | Heat from sugarcane ethanol; alcohol stove; at consumer, system expansion - KE | KE | Sugarcane Ethanol | Current | 2013 Grid (IEA) | Not Applicable | System Expansion | WDP - Water depletion | WDP - Water depletion (m3) | Fuel Processing | -0.007682% | -0.0493 | m3 | 0 | 0 | 0 | 0 | 0 | 0 | 0 | 0 | 0 | 0 | 0 | 0 | 0 | 0 | 0 | 0 | 0 | 0 | 0
| transport, lorry >28t, fleet average - CH | Heat from sugarcane ethanol; alcohol stove; at consumer, system expansion - KE | KE | Sugarcane Ethanol | Current | 2013 Grid (IEA) | Not Applicable | System Expansion | WDP - Water depletion | WDP - Water depletion (m3) | Distribution | 0.001058% | 0.00679 | m3 | 0 | 0 | 0 | 0 | 0 | 0 | 0 | 0 | 0 | 0 | 0 | 0 | 0 | 0 | 0 | 0 | 0 | 0 | 0
| Heat from Kerosene; Improved Stoves - KE | Heat from Kerosene; Improved Stoves - KE | KE | Kerosene | Future, Improved | 2013 Grid (IEA) | Not Applicable | Allocation, Physical | Black Carbon and Short-Lived Climate Pollutants | Black Carbon and Short-Lived Climate Pollutants (kg BC eq) | Cookstove Use | 573.3% | 0.0028663 | kg BC eq | 0 | 0.00033382 | 0.00029325 | 3.8507e-05 | 0.00017855 | 3.8507e-05 | 0 | 0.00033382 | 0.00029325 | 3.8507e-05 | 0.00017855 | 3.8507e-05 | 0 | 0.00033382 | 0.00029325 | 3.8507e-05 | 0.00017855 | 3.8507e-05 | 0.0028663
| transport, lorry >28t, fleet average - CH | Heat from Kerosene; Improved Stoves - KE | KE | Kerosene | Future, Improved | 2013 Grid (IEA) | Not Applicable | Allocation, Physical | Black Carbon and Short-Lived Climate Pollutants | Black Carbon and Short-Lived Climate Pollutants (kg BC eq) | Distribution | 66% | 0.00033 | kg BC eq | 0 | 3.8434e-05 | 3.3762e-05 | 4.4334e-06 | 2.0557e-05 | 4.4334e-06 | 0 | 3.8434e-05 | 3.3762e-05 | 4.4334e-06 | 2.0557e-05 | 4.4334e-06 | 0 | 3.8434e-05 | 3.3762e-05 | 4.4334e-06 | 2.0557e-05 | 4.4334e-06 | 0.00033
| Bottling; kerosene from crude oil; at plant - KE | Heat from Kerosene; Improved Stoves - KE | KE | Kerosene | Future, Improved | 2013 Grid (IEA) | Not Applicable | Allocation, Physical | Black Carbon and Short-Lived Climate Pollutants | Black Carbon and Short-Lived Climate Pollutants (kg BC eq) | Distribution | -13.25% | -6.6271e-05 | kg BC eq | 0 | -7.7184e-06 | -6.7802e-06 | -8.9032e-07 | -4.1282e-06 | -8.9032e-07 | 0 | -7.7184e-06 | -6.7802e-06 | -8.9032e-07 | -4.1282e-06 | -8.9032e-07 | 0 | -7.7184e-06 | -6.7802e-06 | -8.9032e-07 | -4.1282e-06 | -8.9032e-07 | -6.6271e-05
| Kerosene from crude oil; petroleum refining; at plant - KE | Heat from Kerosene; Improved Stoves - KE | KE | Kerosene | Future, Improved | 2013 Grid (IEA) | Not Applicable | Allocation, Physical | Black Carbon and Short-Lived Climate Pollutants | Black Carbon and Short-Lived Climate Pollutants (kg BC eq) | Fuel Processing | 21.78% | 0.00010888 | kg BC eq | 0 | 1.2681e-05 | 1.114e-05 | 1.4627e-06 | 6.7825e-06 | 1.4627e-06 | 0 | 1.2681e-05 | 1.114e-05 | 1.4627e-06 | 6.7825e-06 | 1.4627e-06 | 0 | 1.2681e-05 | 1.114e-05 | 1.4627e-06 | 6.7825e-06 | 1.4627e-06 | 0.00010888
| crude oil, at production onshore; used in stove - RAF | Heat from Kerosene; Improved Stoves - KE | KE | Kerosene | Future, Improved | 2013 Grid (IEA) | Not Applicable | Allocation, Physical | Black Carbon and Short-Lived Climate Pollutants | Black Carbon and Short-Lived Climate Pollutants (kg BC eq) | Feedstock Production | 634% | 0.00317 | kg BC eq | 0 | 0.0003692 | 0.00032432 | 4.2587e-05 | 0.00019747 | 4.2587e-05 | 0 | 0.0003692 | 0.00032432 | 4.2587e-05 | 0.00019747 | 4.2587e-05 | 0 | 0.0003692 | 0.00032432 | 4.2587e-05 | 0.00019747 | 4.2587e-05 | 0.00317
| chlorine, liquid, production mix, at plant - RER | Heat from Kerosene; Improved Stoves - KE | KE | Kerosene | Future, Improved | 2013 Grid (IEA) | Not Applicable | Allocation, Physical | Black Carbon and Short-Lived Climate Pollutants | Black Carbon and Short-Lived Climate Pollutants (kg BC eq) | Fuel Processing | -0.007713% | -3.8564e-08 | kg BC eq | 0 | -4.4913e-09 | -3.9454e-09 | -5.1808e-10 | -2.4022e-09 | -5.1808e-10 | 0 | -4.4913e-09 | -3.9454e-09 | -5.1808e-10 | -2.4022e-09 | -5.1808e-10 | 0 | -4.4913e-09 | -3.9454e-09 | -5.1808e-10 | -2.4022e-09 | -5.1808e-10 | -3.8564e-08
| calcium chloride, CaCl2, at plant - RER | Heat from Kerosene; Improved Stoves - KE | KE | Kerosene | Future, Improved | 2013 Grid (IEA) | Not Applicable | Allocation, Physical | Black Carbon and Short-Lived Climate Pollutants | Black Carbon and Short-Lived Climate Pollutants (kg BC eq) | Fuel Processing | -0.01514% | -7.5712e-08 | kg BC eq | 0 | -8.8179e-09 | -7.7461e-09 | -1.0171e-09 | -4.7163e-09 | -1.0171e-09 | 0 | -8.8179e-09 | -7.7461e-09 | -1.0171e-09 | -4.7163e-09 | -1.0171e-09 | 0 | -8.8179e-09 | -7.7461e-09 | -1.0171e-09 | -4.7163e-09 | -1.0171e-09 | -7.5712e-08
| sodium hypochlorite, 15% in H2O, at plant - RER | Heat from Kerosene; Improved Stoves - KE | KE | Kerosene | Future, Improved | 2013 Grid (IEA) | Not Applicable | Allocation, Physical | Black Carbon and Short-Lived Climate Pollutants | Black Carbon and Short-Lived Climate Pollutants (kg BC eq) | Fuel Processing | -0.02458% | -1.2289e-07 | kg BC eq | 0 | -1.4312e-08 | -1.2573e-08 | -1.6509e-09 | -7.6551e-09 | -1.6509e-09 | 0 | -1.4312e-08 | -1.2573e-08 | -1.6509e-09 | -7.6551e-09 | -1.6509e-09 | 0 | -1.4312e-08 | -1.2573e-08 | -1.6509e-09 | -7.6551e-09 | -1.6509e-09 | -1.2289e-07
| lubricating oil, at plant - RER | Heat from Kerosene; Improved Stoves - KE | KE | Kerosene | Future, Improved | 2013 Grid (IEA) | Not Applicable | Allocation, Physical | Black Carbon and Short-Lived Climate Pollutants | Black Carbon and Short-Lived Climate Pollutants (kg BC eq) | Fuel Processing | -0.04163% | -2.0813e-07 | kg BC eq | 0 | -2.4241e-08 | -2.1294e-08 | -2.7962e-09 | -1.2965e-08 | -2.7962e-09 | 0 | -2.4241e-08 | -2.1294e-08 | -2.7962e-09 | -1.2965e-08 | -2.7962e-09 | 0 | -2.4241e-08 | -2.1294e-08 | -2.7962e-09 | -1.2965e-08 | -2.7962e-09 | -2.0813e-07
| hydrochloric acid, 30% in H2O, at plant - RER | Heat from Kerosene; Improved Stoves - KE | KE | Kerosene | Future, Improved | 2013 Grid (IEA) | Not Applicable | Allocation, Physical | Black Carbon and Short-Lived Climate Pollutants | Black Carbon and Short-Lived Climate Pollutants (kg BC eq) | Fuel Processing | -0.06087% | -3.0434e-07 | kg BC eq | 0 | -3.5446e-08 | -3.1137e-08 | -4.0887e-09 | -1.8958e-08 | -4.0887e-09 | 0 | -3.5446e-08 | -3.1137e-08 | -4.0887e-09 | -1.8958e-08 | -4.0887e-09 | 0 | -3.5446e-08 | -3.1137e-08 | -4.0887e-09 | -1.8958e-08 | -4.0887e-09 | -3.0434e-07
| sulphuric acid, liquid, at plant - RER | Heat from Kerosene; Improved Stoves - KE | KE | Kerosene | Future, Improved | 2013 Grid (IEA) | Not Applicable | Allocation, Physical | Black Carbon and Short-Lived Climate Pollutants | Black Carbon and Short-Lived Climate Pollutants (kg BC eq) | Fuel Processing | -0.07365% | -3.6825e-07 | kg BC eq | 0 | -4.2889e-08 | -3.7676e-08 | -4.9472e-09 | -2.2939e-08 | -4.9472e-09 | 0 | -4.2889e-08 | -3.7676e-08 | -4.9472e-09 | -2.2939e-08 | -4.9472e-09 | 0 | -4.2889e-08 | -3.7676e-08 | -4.9472e-09 | -2.2939e-08 | -4.9472e-09 | -3.6825e-07
| nitrogen, liquid, at plant - RER | Heat from Kerosene; Improved Stoves - KE | KE | Kerosene | Future, Improved | 2013 Grid (IEA) | Not Applicable | Allocation, Physical | Black Carbon and Short-Lived Climate Pollutants | Black Carbon and Short-Lived Climate Pollutants (kg BC eq) | Fuel Processing | -0.3287% | -1.6433e-06 | kg BC eq | 0 | -1.9139e-07 | -1.6812e-07 | -2.2077e-08 | -1.0236e-07 | -2.2077e-08 | 0 | -1.9139e-07 | -1.6812e-07 | -2.2077e-08 | -1.0236e-07 | -2.2077e-08 | 0 | -1.9139e-07 | -1.6812e-07 | -2.2077e-08 | -1.0236e-07 | -2.2077e-08 | -1.6433e-06
| sodium hydroxide, 50% in H2O, production mix, at plant - RER | Heat from Kerosene; Improved Stoves - KE | KE | Kerosene | Future, Improved | 2013 Grid (IEA) | Not Applicable | Allocation, Physical | Black Carbon and Short-Lived Climate Pollutants | Black Carbon and Short-Lived Climate Pollutants (kg BC eq) | Fuel Processing | -5.224% | -2.6119e-05 | kg BC eq | 0 | -3.042e-06 | -2.6723e-06 | -3.509e-07 | -1.627e-06 | -3.509e-07 | 0 | -3.042e-06 | -2.6723e-06 | -3.509e-07 | -1.627e-06 | -3.509e-07 | 0 | -3.042e-06 | -2.6723e-06 | -3.509e-07 | -1.627e-06 | -3.509e-07 | -2.6119e-05
| operation, transoceanic freight ship - OCE | Heat from Kerosene; Improved Stoves - KE | KE | Kerosene | Future, Improved | 2013 Grid (IEA) | Not Applicable | Allocation, Physical | Black Carbon and Short-Lived Climate Pollutants | Black Carbon and Short-Lived Climate Pollutants (kg BC eq) | Fuel Processing | -1176% | -0.00588 | kg BC eq | 0 | -0.00068482 | -0.00060158 | -7.8994e-05 | -0.00036628 | -7.8994e-05 | 0 | -0.00068482 | -0.00060158 | -7.8994e-05 | -0.00036628 | -7.8994e-05 | 0 | -0.00068482 | -0.00060158 | -7.8994e-05 | -0.00036628 | -7.8994e-05 | -0.00588
| Heat from Kerosene; Improved Stoves - KE | Heat from Kerosene; Improved Stoves - KE | KE | Kerosene | Future, Improved | 2013 Grid (IEA) | Not Applicable | Allocation, Physical | Energy Demand - CED | Energy Demand - CED (MJ) | Cookstove Use | 31.31% | 2198.5714 | MJ | 0 | 256.0585 | 224.9357 | 29.5366 | 136.9551 | 29.5366 | 0 | 256.0585 | 224.9357 | 29.5366 | 136.9551 | 29.5366 | 0 | 256.0585 | 224.9357 | 29.5366 | 136.9551 | 29.5366 | 2198.5714
| Kerosene from crude oil; petroleum refining; at plant - KE | Heat from Kerosene; Improved Stoves - KE | KE | Kerosene | Future, Improved | 2013 Grid (IEA) | Not Applicable | Allocation, Physical | Energy Demand - CED | Energy Demand - CED (MJ) | Fuel Processing | 56.1% | 3939.1444 | MJ | 0 | 458.7759 | 403.0137 | 52.9202 | 245.3803 | 52.9202 | 0 | 458.7759 | 403.0137 | 52.9202 | 245.3803 | 52.9202 | 0 | 458.7759 | 403.0137 | 52.9202 | 245.3803 | 52.9202 | 3939.1444
| crude oil, at production onshore; used in stove - RAF | Heat from Kerosene; Improved Stoves - KE | KE | Kerosene | Future, Improved | 2013 Grid (IEA) | Not Applicable | Allocation, Physical | Energy Demand - CED | Energy Demand - CED (MJ) | Feedstock Production | 9.289% | 652.1831 | MJ | 0 | 75.9571 | 66.7248 | 8.7617 | 40.6263 | 8.7617 | 0 | 75.9571 | 66.7248 | 8.7617 | 40.6263 | 8.7617 | 0 | 75.9571 | 66.7248 | 8.7617 | 40.6263 | 8.7617 | 652.1831
| operation, transoceanic freight ship - OCE | Heat from Kerosene; Improved Stoves - KE | KE | Kerosene | Future, Improved | 2013 Grid (IEA) | Not Applicable | Allocation, Physical | Energy Demand - CED | Energy Demand - CED (MJ) | Fuel Processing | 2.25% | 157.9897 | MJ | 0 | 18.4004 | 16.1639 | 2.1225 | 9.8416 | 2.1225 | 0 | 18.4004 | 16.1639 | 2.1225 | 9.8416 | 2.1225 | 0 | 18.4004 | 16.1639 | 2.1225 | 9.8416 | 2.1225 | 157.9897
| sodium hydroxide, 50% in H2O, production mix, at plant - RER | Heat from Kerosene; Improved Stoves - KE | KE | Kerosene | Future, Improved | 2013 Grid (IEA) | Not Applicable | Allocation, Physical | Energy Demand - CED | Energy Demand - CED (MJ) | Fuel Processing | 0.08586% | 6.0285 | MJ | 0 | 0.70211 | 0.61677 | 0.080989 | 0.37553 | 0.080989 | 0 | 0.70211 | 0.61677 | 0.080989 | 0.37553 | 0.080989 | 0 | 0.70211 | 0.61677 | 0.080989 | 0.37553 | 0.080989 | 6.0285
| nitrogen, liquid, at plant - RER | Heat from Kerosene; Improved Stoves - KE | KE | Kerosene | Future, Improved | 2013 Grid (IEA) | Not Applicable | Allocation, Physical | Energy Demand - CED | Energy Demand - CED (MJ) | Fuel Processing | 0.004819% | 0.33836 | MJ | 0 | 0.039407 | 0.034618 | 0.0045457 | 0.021077 | 0.0045457 | 0 | 0.039407 | 0.034618 | 0.0045457 | 0.021077 | 0.0045457 | 0 | 0.039407 | 0.034618 | 0.0045457 | 0.021077 | 0.0045457 | 0.33836
| lubricating oil, at plant - RER | Heat from Kerosene; Improved Stoves - KE | KE | Kerosene | Future, Improved | 2013 Grid (IEA) | Not Applicable | Allocation, Physical | Energy Demand - CED | Energy Demand - CED (MJ) | Fuel Processing | 0.001153% | 0.08092 | MJ | 0 | 0.0094244 | 0.0082789 | 0.0010871 | 0.0050407 | 0.0010871 | 0 | 0.0094244 | 0.0082789 | 0.0010871 | 0.0050407 | 0.0010871 | 0 | 0.0094244 | 0.0082789 | 0.0010871 | 0.0050407 | 0.0010871 | 0.08092
| hydrochloric acid, 30% in H2O, at plant - RER | Heat from Kerosene; Improved Stoves - KE | KE | Kerosene | Future, Improved | 2013 Grid (IEA) | Not Applicable | Allocation, Physical | Energy Demand - CED | Energy Demand - CED (MJ) | Fuel Processing | 0.0009689% | 0.06803 | MJ | 0 | 0.0079232 | 0.0069601 | 0.00091394 | 0.0042378 | 0.00091394 | 0 | 0.0079232 | 0.0069601 | 0.00091394 | 0.0042378 | 0.00091394 | 0 | 0.0079232 | 0.0069601 | 0.00091394 | 0.0042378 | 0.00091394 | 0.06803
| sodium hypochlorite, 15% in H2O, at plant - RER | Heat from Kerosene; Improved Stoves - KE | KE | Kerosene | Future, Improved | 2013 Grid (IEA) | Not Applicable | Allocation, Physical | Energy Demand - CED | Energy Demand - CED (MJ) | Fuel Processing | 0.0005452% | 0.03828 | MJ | 0 | 0.0044583 | 0.0039164 | 0.00051427 | 0.0023846 | 0.00051427 | 0 | 0.0044583 | 0.0039164 | 0.00051427 | 0.0023846 | 0.00051427 | 0 | 0.0044583 | 0.0039164 | 0.00051427 | 0.0023846 | 0.00051427 | 0.03828
| calcium chloride, CaCl2, at plant - RER | Heat from Kerosene; Improved Stoves - KE | KE | Kerosene | Future, Improved | 2013 Grid (IEA) | Not Applicable | Allocation, Physical | Energy Demand - CED | Energy Demand - CED (MJ) | Fuel Processing | 0.0001228% | 0.00862 | MJ | 0 | 0.0010039 | 0.00088191 | 0.0001158 | 0.00053696 | 0.0001158 | 0 | 0.0010039 | 0.00088191 | 0.0001158 | 0.00053696 | 0.0001158 | 0 | 0.0010039 | 0.00088191 | 0.0001158 | 0.00053696 | 0.0001158 | 0.00862
| chlorine, liquid, production mix, at plant - RER | Heat from Kerosene; Improved Stoves - KE | KE | Kerosene | Future, Improved | 2013 Grid (IEA) | Not Applicable | Allocation, Physical | Energy Demand - CED | Energy Demand - CED (MJ) | Fuel Processing | 0.0001198% | 0.00841 | MJ | 0 | 0.00097948 | 0.00086043 | 0.00011298 | 0.00052388 | 0.00011298 | 0 | 0.00097948 | 0.00086043 | 0.00011298 | 0.00052388 | 0.00011298 | 0 | 0.00097948 | 0.00086043 | 0.00011298 | 0.00052388 | 0.00011298 | 0.00841
| sulphuric acid, liquid, at plant - RER | Heat from Kerosene; Improved Stoves - KE | KE | Kerosene | Future, Improved | 2013 Grid (IEA) | Not Applicable | Allocation, Physical | Energy Demand - CED | Energy Demand - CED (MJ) | Fuel Processing | 1.524e-05% | 0.00107 | MJ | 0 | 0.00012462 | 0.00010947 | 1.4375e-05 | 6.6653e-05 | 1.4375e-05 | 0 | 0.00012462 | 0.00010947 | 1.4375e-05 | 6.6653e-05 | 1.4375e-05 | 0 | 0.00012462 | 0.00010947 | 1.4375e-05 | 6.6653e-05 | 1.4375e-05 | 0.00107
| transport, lorry >28t, fleet average - CH | Heat from Kerosene; Improved Stoves - KE | KE | Kerosene | Future, Improved | 2013 Grid (IEA) | Not Applicable | Allocation, Physical | Energy Demand - CED | Energy Demand - CED (MJ) | Distribution | 0.7054% | 49.5273 | MJ | 0 | 5.7682 | 5.0671 | 0.66537 | 3.0852 | 0.66537 | 0 | 5.7682 | 5.0671 | 0.66537 | 3.0852 | 0.66537 | 0 | 5.7682 | 5.0671 | 0.66537 | 3.0852 | 0.66537 | 49.5273
| Bottling; kerosene from crude oil; at plant - KE | Heat from Kerosene; Improved Stoves - KE | KE | Kerosene | Future, Improved | 2013 Grid (IEA) | Not Applicable | Allocation, Physical | Energy Demand - CED | Energy Demand - CED (MJ) | Distribution | 0.2455% | 17.2367 | MJ | 0 | 2.0075 | 1.7635 | 0.23156 | 1.0737 | 0.23156 | 0 | 2.0075 | 1.7635 | 0.23156 | 1.0737 | 0.23156 | 0 | 2.0075 | 1.7635 | 0.23156 | 1.0737 | 0.23156 | 17.2367
| Heat from Kerosene; Improved Stoves - KE | Heat from Kerosene; Improved Stoves - KE | KE | Kerosene | Future, Improved | 2013 Grid (IEA) | Not Applicable | Allocation, Physical | FDP - Fossil depletion | FDP - Fossil depletion (kg oil eq) | Cookstove Use | 31.93% | 52.4962 | kg oil eq | 0 | 6.114 | 5.3709 | 0.70526 | 3.2701 | 0.70526 | 0 | 6.114 | 5.3709 | 0.70526 | 3.2701 | 0.70526 | 0 | 6.114 | 5.3709 | 0.70526 | 3.2701 | 0.70526 | 52.4962
| Kerosene from crude oil; petroleum refining; at plant - KE | Heat from Kerosene; Improved Stoves - KE | KE | Kerosene | Future, Improved | 2013 Grid (IEA) | Not Applicable | Allocation, Physical | FDP - Fossil depletion | FDP - Fossil depletion (kg oil eq) | Fuel Processing | 57.2% | 94.0565 | kg oil eq | 0 | 10.9544 | 9.6229 | 1.2636 | 5.859 | 1.2636 | 0 | 10.9544 | 9.6229 | 1.2636 | 5.859 | 1.2636 | 0 | 10.9544 | 9.6229 | 1.2636 | 5.859 | 1.2636 | 94.0565
| crude oil, at production onshore; used in stove - RAF | Heat from Kerosene; Improved Stoves - KE | KE | Kerosene | Future, Improved | 2013 Grid (IEA) | Not Applicable | Allocation, Physical | FDP - Fossil depletion | FDP - Fossil depletion (kg oil eq) | Feedstock Production | 7.726% | 12.7041 | kg oil eq | 0 | 1.4796 | 1.2998 | 0.17067 | 0.79137 | 0.17067 | 0 | 1.4796 | 1.2998 | 0.17067 | 0.79137 | 0.17067 | 0 | 1.4796 | 1.2998 | 0.17067 | 0.79137 | 0.17067 | 12.7041
| operation, transoceanic freight ship - OCE | Heat from Kerosene; Improved Stoves - KE | KE | Kerosene | Future, Improved | 2013 Grid (IEA) | Not Applicable | Allocation, Physical | FDP - Fossil depletion | FDP - Fossil depletion (kg oil eq) | Fuel Processing | 2.232% | 3.6699 | kg oil eq | 0 | 0.42742 | 0.37547 | 0.049303 | 0.22861 | 0.049303 | 0 | 0.42742 | 0.37547 | 0.049303 | 0.22861 | 0.049303 | 0 | 0.42742 | 0.37547 | 0.049303 | 0.22861 | 0.049303 | 3.6699
| sodium hydroxide, 50% in H2O, production mix, at plant - RER | Heat from Kerosene; Improved Stoves - KE | KE | Kerosene | Future, Improved | 2013 Grid (IEA) | Not Applicable | Allocation, Physical | FDP - Fossil depletion | FDP - Fossil depletion (kg oil eq) | Fuel Processing | 0.04592% | 0.07551 | kg oil eq | 0 | 0.0087943 | 0.0077254 | 0.0010144 | 0.0047037 | 0.0010144 | 0 | 0.0087943 | 0.0077254 | 0.0010144 | 0.0047037 | 0.0010144 | 0 | 0.0087943 | 0.0077254 | 0.0010144 | 0.0047037 | 0.0010144 | 0.07551
| nitrogen, liquid, at plant - RER | Heat from Kerosene; Improved Stoves - KE | KE | Kerosene | Future, Improved | 2013 Grid (IEA) | Not Applicable | Allocation, Physical | FDP - Fossil depletion | FDP - Fossil depletion (kg oil eq) | Fuel Processing | 0.002506% | 0.00412 | kg oil eq | 0 | 0.00047984 | 0.00042152 | 5.535e-05 | 0.00025665 | 5.535e-05 | 0 | 0.00047984 | 0.00042152 | 5.535e-05 | 0.00025665 | 5.535e-05 | 0 | 0.00047984 | 0.00042152 | 5.535e-05 | 0.00025665 | 5.535e-05 | 0.00412
| lubricating oil, at plant - RER | Heat from Kerosene; Improved Stoves - KE | KE | Kerosene | Future, Improved | 2013 Grid (IEA) | Not Applicable | Allocation, Physical | FDP - Fossil depletion | FDP - Fossil depletion (kg oil eq) | Fuel Processing | 0.001107% | 0.00182 | kg oil eq | 0 | 0.00021197 | 0.0001862 | 2.4451e-05 | 0.00011337 | 2.4451e-05 | 0 | 0.00021197 | 0.0001862 | 2.4451e-05 | 0.00011337 | 2.4451e-05 | 0 | 0.00021197 | 0.0001862 | 2.4451e-05 | 0.00011337 | 2.4451e-05 | 0.00182
| hydrochloric acid, 30% in H2O, at plant - RER | Heat from Kerosene; Improved Stoves - KE | KE | Kerosene | Future, Improved | 2013 Grid (IEA) | Not Applicable | Allocation, Physical | FDP - Fossil depletion | FDP - Fossil depletion (kg oil eq) | Fuel Processing | 0.0005717% | 0.00094 | kg oil eq | 0 | 0.00010948 | 9.6171e-05 | 1.2628e-05 | 5.8555e-05 | 1.2628e-05 | 0 | 0.00010948 | 9.6171e-05 | 1.2628e-05 | 5.8555e-05 | 1.2628e-05 | 0 | 0.00010948 | 9.6171e-05 | 1.2628e-05 | 5.8555e-05 | 1.2628e-05 | 0.00094
| sodium hypochlorite, 15% in H2O, at plant - RER | Heat from Kerosene; Improved Stoves - KE | KE | Kerosene | Future, Improved | 2013 Grid (IEA) | Not Applicable | Allocation, Physical | FDP - Fossil depletion | FDP - Fossil depletion (kg oil eq) | Fuel Processing | 0.0003223% | 0.00053 | kg oil eq | 0 | 6.1727e-05 | 5.4224e-05 | 7.1203e-06 | 3.3015e-05 | 7.1203e-06 | 0 | 6.1727e-05 | 5.4224e-05 | 7.1203e-06 | 3.3015e-05 | 7.1203e-06 | 0 | 6.1727e-05 | 5.4224e-05 | 7.1203e-06 | 3.3015e-05 | 7.1203e-06 | 0.00053
| calcium chloride, CaCl2, at plant - RER | Heat from Kerosene; Improved Stoves - KE | KE | Kerosene | Future, Improved | 2013 Grid (IEA) | Not Applicable | Allocation, Physical | FDP - Fossil depletion | FDP - Fossil depletion (kg oil eq) | Fuel Processing | 8.514e-05% | 0.00014 | kg oil eq | 0 | 1.6305e-05 | 1.4323e-05 | 1.8808e-06 | 8.721e-06 | 1.8808e-06 | 0 | 1.6305e-05 | 1.4323e-05 | 1.8808e-06 | 8.721e-06 | 1.8808e-06 | 0 | 1.6305e-05 | 1.4323e-05 | 1.8808e-06 | 8.721e-06 | 1.8808e-06 | 0.00014
| chlorine, liquid, production mix, at plant - RER | Heat from Kerosene; Improved Stoves - KE | KE | Kerosene | Future, Improved | 2013 Grid (IEA) | Not Applicable | Allocation, Physical | FDP - Fossil depletion | FDP - Fossil depletion (kg oil eq) | Fuel Processing | 6.69e-05% | 0.00011 | kg oil eq | 0 | 1.2811e-05 | 1.1254e-05 | 1.4778e-06 | 6.8522e-06 | 1.4778e-06 | 0 | 1.2811e-05 | 1.1254e-05 | 1.4778e-06 | 6.8522e-06 | 1.4778e-06 | 0 | 1.2811e-05 | 1.1254e-05 | 1.4778e-06 | 6.8522e-06 | 1.4778e-06 | 0.00011
| sulphuric acid, liquid, at plant - RER | Heat from Kerosene; Improved Stoves - KE | KE | Kerosene | Future, Improved | 2013 Grid (IEA) | Not Applicable | Allocation, Physical | FDP - Fossil depletion | FDP - Fossil depletion (kg oil eq) | Fuel Processing | 1.191e-05% | 1.9592e-05 | kg oil eq | 0 | 2.2818e-06 | 2.0044e-06 | 2.632e-07 | 1.2204e-06 | 2.632e-07 | 0 | 2.2818e-06 | 2.0044e-06 | 2.632e-07 | 1.2204e-06 | 2.632e-07 | 0 | 2.2818e-06 | 2.0044e-06 | 2.632e-07 | 1.2204e-06 | 2.632e-07 | 1.9592e-05
| transport, lorry >28t, fleet average - CH | Heat from Kerosene; Improved Stoves - KE | KE | Kerosene | Future, Improved | 2013 Grid (IEA) | Not Applicable | Allocation, Physical | FDP - Fossil depletion | FDP - Fossil depletion (kg oil eq) | Distribution | 0.6544% | 1.0761 | kg oil eq | 0 | 0.12533 | 0.1101 | 0.014457 | 0.067033 | 0.014457 | 0 | 0.12533 | 0.1101 | 0.014457 | 0.067033 | 0.014457 | 0 | 0.12533 | 0.1101 | 0.014457 | 0.067033 | 0.014457 | 1.0761
| Bottling; kerosene from crude oil; at plant - KE | Heat from Kerosene; Improved Stoves - KE | KE | Kerosene | Future, Improved | 2013 Grid (IEA) | Not Applicable | Allocation, Physical | FDP - Fossil depletion | FDP - Fossil depletion (kg oil eq) | Distribution | 0.2124% | 0.34921 | kg oil eq | 0 | 0.040671 | 0.035728 | 0.0046914 | 0.021753 | 0.0046914 | 0 | 0.040671 | 0.035728 | 0.0046914 | 0.021753 | 0.0046914 | 0 | 0.040671 | 0.035728 | 0.0046914 | 0.021753 | 0.0046914 | 0.34921
| Heat from Kerosene; Improved Stoves - KE | Heat from Kerosene; Improved Stoves - KE | KE | Kerosene | Future, Improved | 2013 Grid (IEA) | Not Applicable | Allocation, Physical | FEP - Freshwater eutrophication | FEP - Freshwater eutrophication (kg P eq) | Cookstove Use | 0.06485% | 5.6942e-06 | kg P eq | 0 | 6.6318e-07 | 5.8257e-07 | 7.6498e-08 | 3.5471e-07 | 7.6498e-08 | 0 | 6.6318e-07 | 5.8257e-07 | 7.6498e-08 | 3.5471e-07 | 7.6498e-08 | 0 | 6.6318e-07 | 5.8257e-07 | 7.6498e-08 | 3.5471e-07 | 7.6498e-08 | 5.6942e-06
| Kerosene from crude oil; petroleum refining; at plant - KE | Heat from Kerosene; Improved Stoves - KE | KE | Kerosene | Future, Improved | 2013 Grid (IEA) | Not Applicable | Allocation, Physical | FEP - Freshwater eutrophication | FEP - Freshwater eutrophication (kg P eq) | Fuel Processing | -0.006665% | -5.852e-07 | kg P eq | 0 | -6.8156e-08 | -5.9872e-08 | -7.8619e-09 | -3.6454e-08 | -7.8619e-09 | 0 | -6.8156e-08 | -5.9872e-08 | -7.8619e-09 | -3.6454e-08 | -7.8619e-09 | 0 | -6.8156e-08 | -5.9872e-08 | -7.8619e-09 | -3.6454e-08 | -7.8619e-09 | -5.852e-07
| crude oil, at production onshore; used in stove - RAF | Heat from Kerosene; Improved Stoves - KE | KE | Kerosene | Future, Improved | 2013 Grid (IEA) | Not Applicable | Allocation, Physical | FEP - Freshwater eutrophication | FEP - Freshwater eutrophication (kg P eq) | Feedstock Production | 89.86% | 0.00789 | kg P eq | 0 | 0.00091892 | 0.00080723 | 0.000106 | 0.00049149 | 0.000106 | 0 | 0.00091892 | 0.00080723 | 0.000106 | 0.00049149 | 0.000106 | 0 | 0.00091892 | 0.00080723 | 0.000106 | 0.00049149 | 0.000106 | 0.00789
| operation, transoceanic freight ship - OCE | Heat from Kerosene; Improved Stoves - KE | KE | Kerosene | Future, Improved | 2013 Grid (IEA) | Not Applicable | Allocation, Physical | FEP - Freshwater eutrophication | FEP - Freshwater eutrophication (kg P eq) | Fuel Processing | 3.417% | 0.0003 | kg P eq | 0 | 3.494e-05 | 3.0693e-05 | 4.0303e-06 | 1.8688e-05 | 4.0303e-06 | 0 | 3.494e-05 | 3.0693e-05 | 4.0303e-06 | 1.8688e-05 | 4.0303e-06 | 0 | 3.494e-05 | 3.0693e-05 | 4.0303e-06 | 1.8688e-05 | 4.0303e-06 | 0.0003
| sodium hydroxide, 50% in H2O, production mix, at plant - RER | Heat from Kerosene; Improved Stoves - KE | KE | Kerosene | Future, Improved | 2013 Grid (IEA) | Not Applicable | Allocation, Physical | FEP - Freshwater eutrophication | FEP - Freshwater eutrophication (kg P eq) | Fuel Processing | 3.189% | 0.00028 | kg P eq | 0 | 3.261e-05 | 2.8647e-05 | 3.7616e-06 | 1.7442e-05 | 3.7616e-06 | 0 | 3.261e-05 | 2.8647e-05 | 3.7616e-06 | 1.7442e-05 | 3.7616e-06 | 0 | 3.261e-05 | 2.8647e-05 | 3.7616e-06 | 1.7442e-05 | 3.7616e-06 | 0.00028
| nitrogen, liquid, at plant - RER | Heat from Kerosene; Improved Stoves - KE | KE | Kerosene | Future, Improved | 2013 Grid (IEA) | Not Applicable | Allocation, Physical | FEP - Freshwater eutrophication | FEP - Freshwater eutrophication (kg P eq) | Fuel Processing | 0.1707% | 1.499e-05 | kg P eq | 0 | 1.7458e-06 | 1.5336e-06 | 2.0138e-07 | 9.3374e-07 | 2.0138e-07 | 0 | 1.7458e-06 | 1.5336e-06 | 2.0138e-07 | 9.3374e-07 | 2.0138e-07 | 0 | 1.7458e-06 | 1.5336e-06 | 2.0138e-07 | 9.3374e-07 | 2.0138e-07 | 1.499e-05
| hydrochloric acid, 30% in H2O, at plant - RER | Heat from Kerosene; Improved Stoves - KE | KE | Kerosene | Future, Improved | 2013 Grid (IEA) | Not Applicable | Allocation, Physical | FEP - Freshwater eutrophication | FEP - Freshwater eutrophication (kg P eq) | Fuel Processing | 0.03277% | 2.8769e-06 | kg P eq | 0 | 3.3506e-07 | 2.9434e-07 | 3.865e-08 | 1.7921e-07 | 3.865e-08 | 0 | 3.3506e-07 | 2.9434e-07 | 3.865e-08 | 1.7921e-07 | 3.865e-08 | 0 | 3.3506e-07 | 2.9434e-07 | 3.865e-08 | 1.7921e-07 | 3.865e-08 | 2.8769e-06
| sodium hypochlorite, 15% in H2O, at plant - RER | Heat from Kerosene; Improved Stoves - KE | KE | Kerosene | Future, Improved | 2013 Grid (IEA) | Not Applicable | Allocation, Physical | FEP - Freshwater eutrophication | FEP - Freshwater eutrophication (kg P eq) | Fuel Processing | 0.01782% | 1.5644e-06 | kg P eq | 0 | 1.822e-07 | 1.6005e-07 | 2.1016e-08 | 9.7449e-08 | 2.1016e-08 | 0 | 1.822e-07 | 1.6005e-07 | 2.1016e-08 | 9.7449e-08 | 2.1016e-08 | 0 | 1.822e-07 | 1.6005e-07 | 2.1016e-08 | 9.7449e-08 | 2.1016e-08 | 1.5644e-06
| lubricating oil, at plant - RER | Heat from Kerosene; Improved Stoves - KE | KE | Kerosene | Future, Improved | 2013 Grid (IEA) | Not Applicable | Allocation, Physical | FEP - Freshwater eutrophication | FEP - Freshwater eutrophication (kg P eq) | Fuel Processing | 0.004603% | 4.0414e-07 | kg P eq | 0 | 4.7068e-08 | 4.1347e-08 | 5.4293e-09 | 2.5175e-08 | 5.4293e-09 | 0 | 4.7068e-08 | 4.1347e-08 | 5.4293e-09 | 2.5175e-08 | 5.4293e-09 | 0 | 4.7068e-08 | 4.1347e-08 | 5.4293e-09 | 2.5175e-08 | 5.4293e-09 | 4.0414e-07
| chlorine, liquid, production mix, at plant - RER | Heat from Kerosene; Improved Stoves - KE | KE | Kerosene | Future, Improved | 2013 Grid (IEA) | Not Applicable | Allocation, Physical | FEP - Freshwater eutrophication | FEP - Freshwater eutrophication (kg P eq) | Fuel Processing | 0.004377% | 3.8432e-07 | kg P eq | 0 | 4.476e-08 | 3.9319e-08 | 5.1631e-09 | 2.394e-08 | 5.1631e-09 | 0 | 4.476e-08 | 3.9319e-08 | 5.1631e-09 | 2.394e-08 | 5.1631e-09 | 0 | 4.476e-08 | 3.9319e-08 | 5.1631e-09 | 2.394e-08 | 5.1631e-09 | 3.8432e-07
| calcium chloride, CaCl2, at plant - RER | Heat from Kerosene; Improved Stoves - KE | KE | Kerosene | Future, Improved | 2013 Grid (IEA) | Not Applicable | Allocation, Physical | FEP - Freshwater eutrophication | FEP - Freshwater eutrophication (kg P eq) | Fuel Processing | 0.00375% | 3.2922e-07 | kg P eq | 0 | 3.8342e-08 | 3.3682e-08 | 4.4228e-09 | 2.0508e-08 | 4.4228e-09 | 0 | 3.8342e-08 | 3.3682e-08 | 4.4228e-09 | 2.0508e-08 | 4.4228e-09 | 0 | 3.8342e-08 | 3.3682e-08 | 4.4228e-09 | 2.0508e-08 | 4.4228e-09 | 3.2922e-07
| sulphuric acid, liquid, at plant - RER | Heat from Kerosene; Improved Stoves - KE | KE | Kerosene | Future, Improved | 2013 Grid (IEA) | Not Applicable | Allocation, Physical | FEP - Freshwater eutrophication | FEP - Freshwater eutrophication (kg P eq) | Fuel Processing | 0.0004174% | 3.6649e-08 | kg P eq | 0 | 4.2683e-09 | 3.7495e-09 | 4.9235e-10 | 2.2829e-09 | 4.9235e-10 | 0 | 4.2683e-09 | 3.7495e-09 | 4.9235e-10 | 2.2829e-09 | 4.9235e-10 | 0 | 4.2683e-09 | 3.7495e-09 | 4.9235e-10 | 2.2829e-09 | 4.9235e-10 | 3.6649e-08
| transport, lorry >28t, fleet average - CH | Heat from Kerosene; Improved Stoves - KE | KE | Kerosene | Future, Improved | 2013 Grid (IEA) | Not Applicable | Allocation, Physical | FEP - Freshwater eutrophication | FEP - Freshwater eutrophication (kg P eq) | Distribution | 3.189% | 0.00028 | kg P eq | 0 | 3.261e-05 | 2.8647e-05 | 3.7616e-06 | 1.7442e-05 | 3.7616e-06 | 0 | 3.261e-05 | 2.8647e-05 | 3.7616e-06 | 1.7442e-05 | 3.7616e-06 | 0 | 3.261e-05 | 2.8647e-05 | 3.7616e-06 | 1.7442e-05 | 3.7616e-06 | 0.00028
| Bottling; kerosene from crude oil; at plant - KE | Heat from Kerosene; Improved Stoves - KE | KE | Kerosene | Future, Improved | 2013 Grid (IEA) | Not Applicable | Allocation, Physical | FEP - Freshwater eutrophication | FEP - Freshwater eutrophication (kg P eq) | Distribution | 0.04904% | 4.3058e-06 | kg P eq | 0 | 5.0148e-07 | 4.4053e-07 | 5.7846e-08 | 2.6822e-07 | 5.7846e-08 | 0 | 5.0148e-07 | 4.4053e-07 | 5.7846e-08 | 2.6822e-07 | 5.7846e-08 | 0 | 5.0148e-07 | 4.4053e-07 | 5.7846e-08 | 2.6822e-07 | 5.7846e-08 | 4.3058e-06
| Heat from Kerosene; Improved Stoves - KE | Heat from Kerosene; Improved Stoves - KE | KE | Kerosene | Future, Improved | 2013 Grid (IEA) | Not Applicable | Allocation, Physical | GCCP100 - Climate Change | GCCP100 - Climate Change (kg CO2 eq) | Cookstove Use | 68.38% | 134.3981 | kg CO2 eq | 0 | 15.6528 | 13.7503 | 1.8056 | 8.372 | 1.8056 | 0 | 15.6528 | 13.7503 | 1.8056 | 8.372 | 1.8056 | 0 | 15.6528 | 13.7503 | 1.8056 | 8.372 | 1.8056 | 134.3981
| Kerosene from crude oil; petroleum refining; at plant - KE | Heat from Kerosene; Improved Stoves - KE | KE | Kerosene | Future, Improved | 2013 Grid (IEA) | Not Applicable | Allocation, Physical | GCCP100 - Climate Change | GCCP100 - Climate Change (kg CO2 eq) | Fuel Processing | 0.0172% | 0.033797 | kg CO2 eq | 0 | 0.0039362 | 0.0034578 | 0.00045404 | 0.0021053 | 0.00045404 | 0 | 0.0039362 | 0.0034578 | 0.00045404 | 0.0021053 | 0.00045404 | 0 | 0.0039362 | 0.0034578 | 0.00045404 | 0.0021053 | 0.00045404 | 0.033797
| crude oil, at production onshore; used in stove - RAF | Heat from Kerosene; Improved Stoves - KE | KE | Kerosene | Future, Improved | 2013 Grid (IEA) | Not Applicable | Allocation, Physical | GCCP100 - Climate Change | GCCP100 - Climate Change (kg CO2 eq) | Feedstock Production | 24% | 47.1733 | kg CO2 eq | 0 | 5.4941 | 4.8263 | 0.63375 | 2.9386 | 0.63375 | 0 | 5.4941 | 4.8263 | 0.63375 | 2.9386 | 0.63375 | 0 | 5.4941 | 4.8263 | 0.63375 | 2.9386 | 0.63375 | 47.1733
| operation, transoceanic freight ship - OCE | Heat from Kerosene; Improved Stoves - KE | KE | Kerosene | Future, Improved | 2013 Grid (IEA) | Not Applicable | Allocation, Physical | GCCP100 - Climate Change | GCCP100 - Climate Change (kg CO2 eq) | Fuel Processing | 5.65% | 11.1042 | kg CO2 eq | 0 | 1.2933 | 1.1361 | 0.14918 | 0.69171 | 0.14918 | 0 | 1.2933 | 1.1361 | 0.14918 | 0.69171 | 0.14918 | 0 | 1.2933 | 1.1361 | 0.14918 | 0.69171 | 0.14918 | 11.1042
| sodium hydroxide, 50% in H2O, production mix, at plant - RER | Heat from Kerosene; Improved Stoves - KE | KE | Kerosene | Future, Improved | 2013 Grid (IEA) | Not Applicable | Allocation, Physical | GCCP100 - Climate Change | GCCP100 - Climate Change (kg CO2 eq) | Fuel Processing | 0.1426% | 0.28031 | kg CO2 eq | 0 | 0.032647 | 0.028679 | 0.0037658 | 0.017461 | 0.0037658 | 0 | 0.032647 | 0.028679 | 0.0037658 | 0.017461 | 0.0037658 | 0 | 0.032647 | 0.028679 | 0.0037658 | 0.017461 | 0.0037658 | 0.28031
| nitrogen, liquid, at plant - RER | Heat from Kerosene; Improved Stoves - KE | KE | Kerosene | Future, Improved | 2013 Grid (IEA) | Not Applicable | Allocation, Physical | GCCP100 - Climate Change | GCCP100 - Climate Change (kg CO2 eq) | Fuel Processing | 0.007749% | 0.01523 | kg CO2 eq | 0 | 0.0017738 | 0.0015582 | 0.00020461 | 0.00094872 | 0.00020461 | 0 | 0.0017738 | 0.0015582 | 0.00020461 | 0.00094872 | 0.00020461 | 0 | 0.0017738 | 0.0015582 | 0.00020461 | 0.00094872 | 0.00020461 | 0.01523
| hydrochloric acid, 30% in H2O, at plant - RER | Heat from Kerosene; Improved Stoves - KE | KE | Kerosene | Future, Improved | 2013 Grid (IEA) | Not Applicable | Allocation, Physical | GCCP100 - Climate Change | GCCP100 - Climate Change (kg CO2 eq) | Fuel Processing | 0.001643% | 0.00323 | kg CO2 eq | 0 | 0.00037618 | 0.00033046 | 4.3393e-05 | 0.00020121 | 4.3393e-05 | 0 | 0.00037618 | 0.00033046 | 4.3393e-05 | 0.00020121 | 4.3393e-05 | 0 | 0.00037618 | 0.00033046 | 4.3393e-05 | 0.00020121 | 4.3393e-05 | 0.00323
| sodium hypochlorite, 15% in H2O, at plant - RER | Heat from Kerosene; Improved Stoves - KE | KE | Kerosene | Future, Improved | 2013 Grid (IEA) | Not Applicable | Allocation, Physical | GCCP100 - Climate Change | GCCP100 - Climate Change (kg CO2 eq) | Fuel Processing | 0.0009617% | 0.00189 | kg CO2 eq | 0 | 0.00022012 | 0.00019337 | 2.5391e-05 | 0.00011773 | 2.5391e-05 | 0 | 0.00022012 | 0.00019337 | 2.5391e-05 | 0.00011773 | 2.5391e-05 | 0 | 0.00022012 | 0.00019337 | 2.5391e-05 | 0.00011773 | 2.5391e-05 | 0.00189
| lubricating oil, at plant - RER | Heat from Kerosene; Improved Stoves - KE | KE | Kerosene | Future, Improved | 2013 Grid (IEA) | Not Applicable | Allocation, Physical | GCCP100 - Climate Change | GCCP100 - Climate Change (kg CO2 eq) | Fuel Processing | 0.0005648% | 0.00111 | kg CO2 eq | 0 | 0.00012928 | 0.00011356 | 1.4912e-05 | 6.9145e-05 | 1.4912e-05 | 0 | 0.00012928 | 0.00011356 | 1.4912e-05 | 6.9145e-05 | 1.4912e-05 | 0 | 0.00012928 | 0.00011356 | 1.4912e-05 | 6.9145e-05 | 1.4912e-05 | 0.00111
| calcium chloride, CaCl2, at plant - RER | Heat from Kerosene; Improved Stoves - KE | KE | Kerosene | Future, Improved | 2013 Grid (IEA) | Not Applicable | Allocation, Physical | GCCP100 - Climate Change | GCCP100 - Climate Change (kg CO2 eq) | Fuel Processing | 0.0003002% | 0.00059 | kg CO2 eq | 0 | 6.8715e-05 | 6.0363e-05 | 7.9263e-06 | 3.6753e-05 | 7.9263e-06 | 0 | 6.8715e-05 | 6.0363e-05 | 7.9263e-06 | 3.6753e-05 | 7.9263e-06 | 0 | 6.8715e-05 | 6.0363e-05 | 7.9263e-06 | 3.6753e-05 | 7.9263e-06 | 0.00059
| chlorine, liquid, production mix, at plant - RER | Heat from Kerosene; Improved Stoves - KE | KE | Kerosene | Future, Improved | 2013 Grid (IEA) | Not Applicable | Allocation, Physical | GCCP100 - Climate Change | GCCP100 - Climate Change (kg CO2 eq) | Fuel Processing | 0.0001984% | 0.00039 | kg CO2 eq | 0 | 4.5422e-05 | 3.9901e-05 | 5.2394e-06 | 2.4294e-05 | 5.2394e-06 | 0 | 4.5422e-05 | 3.9901e-05 | 5.2394e-06 | 2.4294e-05 | 5.2394e-06 | 0 | 4.5422e-05 | 3.9901e-05 | 5.2394e-06 | 2.4294e-05 | 5.2394e-06 | 0.00039
| sulphuric acid, liquid, at plant - RER | Heat from Kerosene; Improved Stoves - KE | KE | Kerosene | Future, Improved | 2013 Grid (IEA) | Not Applicable | Allocation, Physical | GCCP100 - Climate Change | GCCP100 - Climate Change (kg CO2 eq) | Fuel Processing | 3.202e-05% | 6.2934e-05 | kg CO2 eq | 0 | 7.3296e-06 | 6.4388e-06 | 8.4548e-07 | 3.9203e-06 | 8.4548e-07 | 0 | 7.3296e-06 | 6.4388e-06 | 8.4548e-07 | 3.9203e-06 | 8.4548e-07 | 0 | 7.3296e-06 | 6.4388e-06 | 8.4548e-07 | 3.9203e-06 | 8.4548e-07 | 6.2934e-05
| transport, lorry >28t, fleet average - CH | Heat from Kerosene; Improved Stoves - KE | KE | Kerosene | Future, Improved | 2013 Grid (IEA) | Not Applicable | Allocation, Physical | GCCP100 - Climate Change | GCCP100 - Climate Change (kg CO2 eq) | Distribution | 1.509% | 2.9661 | kg CO2 eq | 0 | 0.34545 | 0.30346 | 0.039848 | 0.18477 | 0.039848 | 0 | 0.34545 | 0.30346 | 0.039848 | 0.18477 | 0.039848 | 0 | 0.34545 | 0.30346 | 0.039848 | 0.18477 | 0.039848 | 2.9661
| Bottling; kerosene from crude oil; at plant - KE | Heat from Kerosene; Improved Stoves - KE | KE | Kerosene | Future, Improved | 2013 Grid (IEA) | Not Applicable | Allocation, Physical | GCCP100 - Climate Change | GCCP100 - Climate Change (kg CO2 eq) | Distribution | 0.2825% | 0.55517 | kg CO2 eq | 0 | 0.064658 | 0.056799 | 0.0074584 | 0.034583 | 0.0074584 | 0 | 0.064658 | 0.056799 | 0.0074584 | 0.034583 | 0.0074584 | 0 | 0.064658 | 0.056799 | 0.0074584 | 0.034583 | 0.0074584 | 0.55517
| Heat from Kerosene; Improved Stoves - KE | Heat from Kerosene; Improved Stoves - KE | KE | Kerosene | Future, Improved | 2013 Grid (IEA) | Not Applicable | Allocation, Physical | ODP - Ozone depletion | ODP - Ozone depletion (kg CFC-11 eq) | Cookstove Use | 0.0003492% | 4.004e-13 | kg CFC-11 eq | 0 | 4.6633e-14 | 4.0965e-14 | 5.3791e-15 | 2.4942e-14 | 5.3791e-15 | 0 | 4.6633e-14 | 4.0965e-14 | 5.3791e-15 | 2.4942e-14 | 5.3791e-15 | 0 | 4.6633e-14 | 4.0965e-14 | 5.3791e-15 | 2.4942e-14 | 5.3791e-15 | 4.004e-13
| Kerosene from crude oil; petroleum refining; at plant - KE | Heat from Kerosene; Improved Stoves - KE | KE | Kerosene | Future, Improved | 2013 Grid (IEA) | Not Applicable | Allocation, Physical | ODP - Ozone depletion | ODP - Ozone depletion (kg CFC-11 eq) | Fuel Processing | -0.0002123% | -2.4346e-13 | kg CFC-11 eq | 0 | -2.8354e-14 | -2.4908e-14 | -3.2707e-15 | -1.5166e-14 | -3.2707e-15 | 0 | -2.8354e-14 | -2.4908e-14 | -3.2707e-15 | -1.5166e-14 | -3.2707e-15 | 0 | -2.8354e-14 | -2.4908e-14 | -3.2707e-15 | -1.5166e-14 | -3.2707e-15 | -2.4346e-13
| crude oil, at production onshore; used in stove - RAF | Heat from Kerosene; Improved Stoves - KE | KE | Kerosene | Future, Improved | 2013 Grid (IEA) | Not Applicable | Allocation, Physical | ODP - Ozone depletion | ODP - Ozone depletion (kg CFC-11 eq) | Feedstock Production | 82.91% | 9.5082e-08 | kg CFC-11 eq | 0 | 1.1074e-08 | 9.7278e-09 | 1.2774e-09 | 5.9229e-09 | 1.2774e-09 | 0 | 1.1074e-08 | 9.7278e-09 | 1.2774e-09 | 5.9229e-09 | 1.2774e-09 | 0 | 1.1074e-08 | 9.7278e-09 | 1.2774e-09 | 5.9229e-09 | 1.2774e-09 | 9.5082e-08
| sodium hydroxide, 50% in H2O, production mix, at plant - RER | Heat from Kerosene; Improved Stoves - KE | KE | Kerosene | Future, Improved | 2013 Grid (IEA) | Not Applicable | Allocation, Physical | ODP - Ozone depletion | ODP - Ozone depletion (kg CFC-11 eq) | Fuel Processing | 4.703% | 5.3936e-09 | kg CFC-11 eq | 0 | 6.2817e-10 | 5.5181e-10 | 7.2459e-11 | 3.3598e-10 | 7.2459e-11 | 0 | 6.2817e-10 | 5.5181e-10 | 7.2459e-11 | 3.3598e-10 | 7.2459e-11 | 0 | 6.2817e-10 | 5.5181e-10 | 7.2459e-11 | 3.3598e-10 | 7.2459e-11 | 5.3936e-09
| operation, transoceanic freight ship - OCE | Heat from Kerosene; Improved Stoves - KE | KE | Kerosene | Future, Improved | 2013 Grid (IEA) | Not Applicable | Allocation, Physical | ODP - Ozone depletion | ODP - Ozone depletion (kg CFC-11 eq) | Fuel Processing | 3.832% | 4.3949e-09 | kg CFC-11 eq | 0 | 5.1185e-10 | 4.4964e-10 | 5.9042e-11 | 2.7377e-10 | 5.9042e-11 | 0 | 5.1185e-10 | 4.4964e-10 | 5.9042e-11 | 2.7377e-10 | 5.9042e-11 | 0 | 5.1185e-10 | 4.4964e-10 | 5.9042e-11 | 2.7377e-10 | 5.9042e-11 | 4.3949e-09
| hydrochloric acid, 30% in H2O, at plant - RER | Heat from Kerosene; Improved Stoves - KE | KE | Kerosene | Future, Improved | 2013 Grid (IEA) | Not Applicable | Allocation, Physical | ODP - Ozone depletion | ODP - Ozone depletion (kg CFC-11 eq) | Fuel Processing | 2.674% | 3.0664e-09 | kg CFC-11 eq | 0 | 3.5713e-10 | 3.1372e-10 | 4.1195e-11 | 1.9101e-10 | 4.1195e-11 | 0 | 3.5713e-10 | 3.1372e-10 | 4.1195e-11 | 1.9101e-10 | 4.1195e-11 | 0 | 3.5713e-10 | 3.1372e-10 | 4.1195e-11 | 1.9101e-10 | 4.1195e-11 | 3.0664e-09
| chlorine, liquid, production mix, at plant - RER | Heat from Kerosene; Improved Stoves - KE | KE | Kerosene | Future, Improved | 2013 Grid (IEA) | Not Applicable | Allocation, Physical | ODP - Ozone depletion | ODP - Ozone depletion (kg CFC-11 eq) | Fuel Processing | 0.5369% | 6.1568e-10 | kg CFC-11 eq | 0 | 7.1706e-11 | 6.299e-11 | 8.2714e-12 | 3.8353e-11 | 8.2714e-12 | 0 | 7.1706e-11 | 6.299e-11 | 8.2714e-12 | 3.8353e-11 | 8.2714e-12 | 0 | 7.1706e-11 | 6.299e-11 | 8.2714e-12 | 3.8353e-11 | 8.2714e-12 | 6.1568e-10
| nitrogen, liquid, at plant - RER | Heat from Kerosene; Improved Stoves - KE | KE | Kerosene | Future, Improved | 2013 Grid (IEA) | Not Applicable | Allocation, Physical | ODP - Ozone depletion | ODP - Ozone depletion (kg CFC-11 eq) | Fuel Processing | 0.1468% | 1.684e-10 | kg CFC-11 eq | 0 | 1.9612e-11 | 1.7229e-11 | 2.2623e-12 | 1.049e-11 | 2.2623e-12 | 0 | 1.9612e-11 | 1.7229e-11 | 2.2623e-12 | 1.049e-11 | 2.2623e-12 | 0 | 1.9612e-11 | 1.7229e-11 | 2.2623e-12 | 1.049e-11 | 2.2623e-12 | 1.684e-10
| sodium hypochlorite, 15% in H2O, at plant - RER | Heat from Kerosene; Improved Stoves - KE | KE | Kerosene | Future, Improved | 2013 Grid (IEA) | Not Applicable | Allocation, Physical | ODP - Ozone depletion | ODP - Ozone depletion (kg CFC-11 eq) | Fuel Processing | 0.02512% | 2.8802e-11 | kg CFC-11 eq | 0 | 3.3545e-12 | 2.9468e-12 | 3.8694e-13 | 1.7942e-12 | 3.8694e-13 | 0 | 3.3545e-12 | 2.9468e-12 | 3.8694e-13 | 1.7942e-12 | 3.8694e-13 | 0 | 3.3545e-12 | 2.9468e-12 | 3.8694e-13 | 1.7942e-12 | 3.8694e-13 | 2.8802e-11
| lubricating oil, at plant - RER | Heat from Kerosene; Improved Stoves - KE | KE | Kerosene | Future, Improved | 2013 Grid (IEA) | Not Applicable | Allocation, Physical | ODP - Ozone depletion | ODP - Ozone depletion (kg CFC-11 eq) | Fuel Processing | 0.004779% | 5.4804e-12 | kg CFC-11 eq | 0 | 6.3828e-13 | 5.607e-13 | 7.3626e-14 | 3.4139e-13 | 7.3626e-14 | 0 | 6.3828e-13 | 5.607e-13 | 7.3626e-14 | 3.4139e-13 | 7.3626e-14 | 0 | 6.3828e-13 | 5.607e-13 | 7.3626e-14 | 3.4139e-13 | 7.3626e-14 | 5.4804e-12
| calcium chloride, CaCl2, at plant - RER | Heat from Kerosene; Improved Stoves - KE | KE | Kerosene | Future, Improved | 2013 Grid (IEA) | Not Applicable | Allocation, Physical | ODP - Ozone depletion | ODP - Ozone depletion (kg CFC-11 eq) | Fuel Processing | 0.001661% | 1.9045e-12 | kg CFC-11 eq | 0 | 2.2181e-13 | 1.9485e-13 | 2.5586e-14 | 1.1864e-13 | 2.5586e-14 | 0 | 2.2181e-13 | 1.9485e-13 | 2.5586e-14 | 1.1864e-13 | 2.5586e-14 | 0 | 2.2181e-13 | 1.9485e-13 | 2.5586e-14 | 1.1864e-13 | 2.5586e-14 | 1.9045e-12
| sulphuric acid, liquid, at plant - RER | Heat from Kerosene; Improved Stoves - KE | KE | Kerosene | Future, Improved | 2013 Grid (IEA) | Not Applicable | Allocation, Physical | ODP - Ozone depletion | ODP - Ozone depletion (kg CFC-11 eq) | Fuel Processing | 0.0003115% | 3.5723e-13 | kg CFC-11 eq | 0 | 4.1605e-14 | 3.6548e-14 | 4.7991e-15 | 2.2253e-14 | 4.7991e-15 | 0 | 4.1605e-14 | 3.6548e-14 | 4.7991e-15 | 2.2253e-14 | 4.7991e-15 | 0 | 4.1605e-14 | 3.6548e-14 | 4.7991e-15 | 2.2253e-14 | 4.7991e-15 | 3.5723e-13
| transport, lorry >28t, fleet average - CH | Heat from Kerosene; Improved Stoves - KE | KE | Kerosene | Future, Improved | 2013 Grid (IEA) | Not Applicable | Allocation, Physical | ODP - Ozone depletion | ODP - Ozone depletion (kg CFC-11 eq) | Distribution | 5.097% | 5.8449e-09 | kg CFC-11 eq | 0 | 6.8073e-10 | 5.9799e-10 | 7.8523e-11 | 3.641e-10 | 7.8523e-11 | 0 | 6.8073e-10 | 5.9799e-10 | 7.8523e-11 | 3.641e-10 | 7.8523e-11 | 0 | 6.8073e-10 | 5.9799e-10 | 7.8523e-11 | 3.641e-10 | 7.8523e-11 | 5.8449e-09
| Bottling; kerosene from crude oil; at plant - KE | Heat from Kerosene; Improved Stoves - KE | KE | Kerosene | Future, Improved | 2013 Grid (IEA) | Not Applicable | Allocation, Physical | ODP - Ozone depletion | ODP - Ozone depletion (kg CFC-11 eq) | Distribution | 0.06252% | 7.17e-11 | kg CFC-11 eq | 0 | 8.3506e-12 | 7.3356e-12 | 9.6324e-13 | 4.4664e-12 | 9.6324e-13 | 0 | 8.3506e-12 | 7.3356e-12 | 9.6324e-13 | 4.4664e-12 | 9.6324e-13 | 0 | 8.3506e-12 | 7.3356e-12 | 9.6324e-13 | 4.4664e-12 | 9.6324e-13 | 7.17e-11
| Heat from Kerosene; Improved Stoves - KE | Heat from Kerosene; Improved Stoves - KE | KE | Kerosene | Future, Improved | 2013 Grid (IEA) | Not Applicable | Allocation, Physical | PMFP - Particulate matter formation | PMFP - Particulate matter formation (kg PM10 eq) | Cookstove Use | 8.509% | 0.01514 | kg PM10 eq | 0 | 0.0017633 | 0.001549 | 0.0002034 | 0.00094311 | 0.0002034 | 0 | 0.0017633 | 0.001549 | 0.0002034 | 0.00094311 | 0.0002034 | 0 | 0.0017633 | 0.001549 | 0.0002034 | 0.00094311 | 0.0002034 | 0.01514
| Kerosene from crude oil; petroleum refining; at plant - KE | Heat from Kerosene; Improved Stoves - KE | KE | Kerosene | Future, Improved | 2013 Grid (IEA) | Not Applicable | Allocation, Physical | PMFP - Particulate matter formation | PMFP - Particulate matter formation (kg PM10 eq) | Fuel Processing | 0.4982% | 0.00088645 | kg PM10 eq | 0 | 0.00010324 | 9.0693e-05 | 1.1909e-05 | 5.522e-05 | 1.1909e-05 | 0 | 0.00010324 | 9.0693e-05 | 1.1909e-05 | 5.522e-05 | 1.1909e-05 | 0 | 0.00010324 | 9.0693e-05 | 1.1909e-05 | 5.522e-05 | 1.1909e-05 | 0.00088645
| operation, transoceanic freight ship - OCE | Heat from Kerosene; Improved Stoves - KE | KE | Kerosene | Future, Improved | 2013 Grid (IEA) | Not Applicable | Allocation, Physical | PMFP - Particulate matter formation | PMFP - Particulate matter formation (kg PM10 eq) | Fuel Processing | 45.13% | 0.0803 | kg PM10 eq | 0 | 0.0093522 | 0.0082155 | 0.0010788 | 0.0050021 | 0.0010788 | 0 | 0.0093522 | 0.0082155 | 0.0010788 | 0.0050021 | 0.0010788 | 0 | 0.0093522 | 0.0082155 | 0.0010788 | 0.0050021 | 0.0010788 | 0.0803
| crude oil, at production onshore; used in stove - RAF | Heat from Kerosene; Improved Stoves - KE | KE | Kerosene | Future, Improved | 2013 Grid (IEA) | Not Applicable | Allocation, Physical | PMFP - Particulate matter formation | PMFP - Particulate matter formation (kg PM10 eq) | Feedstock Production | 41.11% | 0.07314 | kg PM10 eq | 0 | 0.0085183 | 0.0074829 | 0.00098259 | 0.0045561 | 0.00098259 | 0 | 0.0085183 | 0.0074829 | 0.00098259 | 0.0045561 | 0.00098259 | 0 | 0.0085183 | 0.0074829 | 0.00098259 | 0.0045561 | 0.00098259 | 0.07314
| sodium hydroxide, 50% in H2O, production mix, at plant - RER | Heat from Kerosene; Improved Stoves - KE | KE | Kerosene | Future, Improved | 2013 Grid (IEA) | Not Applicable | Allocation, Physical | PMFP - Particulate matter formation | PMFP - Particulate matter formation (kg PM10 eq) | Fuel Processing | 0.2192% | 0.00039 | kg PM10 eq | 0 | 4.5422e-05 | 3.9901e-05 | 5.2394e-06 | 2.4294e-05 | 5.2394e-06 | 0 | 4.5422e-05 | 3.9901e-05 | 5.2394e-06 | 2.4294e-05 | 5.2394e-06 | 0 | 4.5422e-05 | 3.9901e-05 | 5.2394e-06 | 2.4294e-05 | 5.2394e-06 | 0.00039
| nitrogen, liquid, at plant - RER | Heat from Kerosene; Improved Stoves - KE | KE | Kerosene | Future, Improved | 2013 Grid (IEA) | Not Applicable | Allocation, Physical | PMFP - Particulate matter formation | PMFP - Particulate matter formation (kg PM10 eq) | Fuel Processing | 0.01121% | 1.9942e-05 | kg PM10 eq | 0 | 2.3225e-06 | 2.0402e-06 | 2.6791e-07 | 1.2422e-06 | 2.6791e-07 | 0 | 2.3225e-06 | 2.0402e-06 | 2.6791e-07 | 1.2422e-06 | 2.6791e-07 | 0 | 2.3225e-06 | 2.0402e-06 | 2.6791e-07 | 1.2422e-06 | 2.6791e-07 | 1.9942e-05
| hydrochloric acid, 30% in H2O, at plant - RER | Heat from Kerosene; Improved Stoves - KE | KE | Kerosene | Future, Improved | 2013 Grid (IEA) | Not Applicable | Allocation, Physical | PMFP - Particulate matter formation | PMFP - Particulate matter formation (kg PM10 eq) | Fuel Processing | 0.002769% | 4.9266e-06 | kg PM10 eq | 0 | 5.7378e-07 | 5.0404e-07 | 6.6186e-08 | 3.0689e-07 | 6.6186e-08 | 0 | 5.7378e-07 | 5.0404e-07 | 6.6186e-08 | 3.0689e-07 | 6.6186e-08 | 0 | 5.7378e-07 | 5.0404e-07 | 6.6186e-08 | 3.0689e-07 | 6.6186e-08 | 4.9266e-06
| sodium hypochlorite, 15% in H2O, at plant - RER | Heat from Kerosene; Improved Stoves - KE | KE | Kerosene | Future, Improved | 2013 Grid (IEA) | Not Applicable | Allocation, Physical | PMFP - Particulate matter formation | PMFP - Particulate matter formation (kg PM10 eq) | Fuel Processing | 0.001542% | 2.7444e-06 | kg PM10 eq | 0 | 3.1963e-07 | 2.8078e-07 | 3.6869e-08 | 1.7096e-07 | 3.6869e-08 | 0 | 3.1963e-07 | 2.8078e-07 | 3.6869e-08 | 1.7096e-07 | 3.6869e-08 | 0 | 3.1963e-07 | 2.8078e-07 | 3.6869e-08 | 1.7096e-07 | 3.6869e-08 | 2.7444e-06
| lubricating oil, at plant - RER | Heat from Kerosene; Improved Stoves - KE | KE | Kerosene | Future, Improved | 2013 Grid (IEA) | Not Applicable | Allocation, Physical | PMFP - Particulate matter formation | PMFP - Particulate matter formation (kg PM10 eq) | Fuel Processing | 0.001409% | 2.5063e-06 | kg PM10 eq | 0 | 2.919e-07 | 2.5642e-07 | 3.367e-08 | 1.5612e-07 | 3.367e-08 | 0 | 2.919e-07 | 2.5642e-07 | 3.367e-08 | 1.5612e-07 | 3.367e-08 | 0 | 2.919e-07 | 2.5642e-07 | 3.367e-08 | 1.5612e-07 | 3.367e-08 | 2.5063e-06
| calcium chloride, CaCl2, at plant - RER | Heat from Kerosene; Improved Stoves - KE | KE | Kerosene | Future, Improved | 2013 Grid (IEA) | Not Applicable | Allocation, Physical | PMFP - Particulate matter formation | PMFP - Particulate matter formation (kg PM10 eq) | Fuel Processing | 0.000807% | 1.4359e-06 | kg PM10 eq | 0 | 1.6723e-07 | 1.469e-07 | 1.929e-08 | 8.9445e-08 | 1.929e-08 | 0 | 1.6723e-07 | 1.469e-07 | 1.929e-08 | 8.9445e-08 | 1.929e-08 | 0 | 1.6723e-07 | 1.469e-07 | 1.929e-08 | 8.9445e-08 | 1.929e-08 | 1.4359e-06
| sulphuric acid, liquid, at plant - RER | Heat from Kerosene; Improved Stoves - KE | KE | Kerosene | Future, Improved | 2013 Grid (IEA) | Not Applicable | Allocation, Physical | PMFP - Particulate matter formation | PMFP - Particulate matter formation (kg PM10 eq) | Fuel Processing | 0.0008051% | 1.4324e-06 | kg PM10 eq | 0 | 1.6683e-07 | 1.4655e-07 | 1.9244e-08 | 8.9229e-08 | 1.9244e-08 | 0 | 1.6683e-07 | 1.4655e-07 | 1.9244e-08 | 8.9229e-08 | 1.9244e-08 | 0 | 1.6683e-07 | 1.4655e-07 | 1.9244e-08 | 8.9229e-08 | 1.9244e-08 | 1.4324e-06
| chlorine, liquid, production mix, at plant - RER | Heat from Kerosene; Improved Stoves - KE | KE | Kerosene | Future, Improved | 2013 Grid (IEA) | Not Applicable | Allocation, Physical | PMFP - Particulate matter formation | PMFP - Particulate matter formation (kg PM10 eq) | Fuel Processing | 0.0003155% | 5.6134e-07 | kg PM10 eq | 0 | 6.5377e-08 | 5.7431e-08 | 7.5413e-09 | 3.4968e-08 | 7.5413e-09 | 0 | 6.5377e-08 | 5.7431e-08 | 7.5413e-09 | 3.4968e-08 | 7.5413e-09 | 0 | 6.5377e-08 | 5.7431e-08 | 7.5413e-09 | 3.4968e-08 | 7.5413e-09 | 5.6134e-07
| transport, lorry >28t, fleet average - CH | Heat from Kerosene; Improved Stoves - KE | KE | Kerosene | Future, Improved | 2013 Grid (IEA) | Not Applicable | Allocation, Physical | PMFP - Particulate matter formation | PMFP - Particulate matter formation (kg PM10 eq) | Distribution | 4.08% | 0.00726 | kg PM10 eq | 0 | 0.00084554 | 0.00074277 | 9.7534e-05 | 0.00045225 | 9.7534e-05 | 0 | 0.00084554 | 0.00074277 | 9.7534e-05 | 0.00045225 | 9.7534e-05 | 0 | 0.00084554 | 0.00074277 | 9.7534e-05 | 0.00045225 | 9.7534e-05 | 0.00726
| Bottling; kerosene from crude oil; at plant - KE | Heat from Kerosene; Improved Stoves - KE | KE | Kerosene | Future, Improved | 2013 Grid (IEA) | Not Applicable | Allocation, Physical | PMFP - Particulate matter formation | PMFP - Particulate matter formation (kg PM10 eq) | Distribution | 0.4328% | 0.00077 | kg PM10 eq | 0 | 8.9679e-05 | 7.8779e-05 | 1.0345e-05 | 4.7965e-05 | 1.0345e-05 | 0 | 8.9679e-05 | 7.8779e-05 | 1.0345e-05 | 4.7965e-05 | 1.0345e-05 | 0 | 8.9679e-05 | 7.8779e-05 | 1.0345e-05 | 4.7965e-05 | 1.0345e-05 | 0.00077
| Heat from Kerosene; Improved Stoves - KE | Heat from Kerosene; Improved Stoves - KE | KE | Kerosene | Future, Improved | 2013 Grid (IEA) | Not Applicable | Allocation, Physical | POFP - Photochemical oxidant formation | POFP - Photochemical oxidant formation (kg NMVOC) | Cookstove Use | 13.41% | 0.09831 | kg NMVOC | 0 | 0.01145 | 0.010058 | 0.0013207 | 0.006124 | 0.0013207 | 0 | 0.01145 | 0.010058 | 0.0013207 | 0.006124 | 0.0013207 | 0 | 0.01145 | 0.010058 | 0.0013207 | 0.006124 | 0.0013207 | 0.09831
| Kerosene from crude oil; petroleum refining; at plant - KE | Heat from Kerosene; Improved Stoves - KE | KE | Kerosene | Future, Improved | 2013 Grid (IEA) | Not Applicable | Allocation, Physical | POFP - Photochemical oxidant formation | POFP - Photochemical oxidant formation (kg NMVOC) | Fuel Processing | 1.775% | 0.013016 | kg NMVOC | 0 | 0.0015159 | 0.0013316 | 0.00017486 | 0.00081077 | 0.00017486 | 0 | 0.0015159 | 0.0013316 | 0.00017486 | 0.00081077 | 0.00017486 | 0 | 0.0015159 | 0.0013316 | 0.00017486 | 0.00081077 | 0.00017486 | 0.013016
| crude oil, at production onshore; used in stove - RAF | Heat from Kerosene; Improved Stoves - KE | KE | Kerosene | Future, Improved | 2013 Grid (IEA) | Not Applicable | Allocation, Physical | POFP - Photochemical oxidant formation | POFP - Photochemical oxidant formation (kg NMVOC) | Feedstock Production | 53.02% | 0.38882 | kg NMVOC | 0 | 0.045284 | 0.03978 | 0.0052236 | 0.024221 | 0.0052236 | 0 | 0.045284 | 0.03978 | 0.0052236 | 0.024221 | 0.0052236 | 0 | 0.045284 | 0.03978 | 0.0052236 | 0.024221 | 0.0052236 | 0.38882
| operation, transoceanic freight ship - OCE | Heat from Kerosene; Improved Stoves - KE | KE | Kerosene | Future, Improved | 2013 Grid (IEA) | Not Applicable | Allocation, Physical | POFP - Photochemical oxidant formation | POFP - Photochemical oxidant formation (kg NMVOC) | Fuel Processing | 27.14% | 0.19902 | kg NMVOC | 0 | 0.023179 | 0.020362 | 0.0026737 | 0.012398 | 0.0026737 | 0 | 0.023179 | 0.020362 | 0.0026737 | 0.012398 | 0.0026737 | 0 | 0.023179 | 0.020362 | 0.0026737 | 0.012398 | 0.0026737 | 0.19902
| sodium hydroxide, 50% in H2O, production mix, at plant - RER | Heat from Kerosene; Improved Stoves - KE | KE | Kerosene | Future, Improved | 2013 Grid (IEA) | Not Applicable | Allocation, Physical | POFP - Photochemical oxidant formation | POFP - Photochemical oxidant formation (kg NMVOC) | Fuel Processing | 0.08591% | 0.00063 | kg NMVOC | 0 | 7.3373e-05 | 6.4455e-05 | 8.4637e-06 | 3.9244e-05 | 8.4637e-06 | 0 | 7.3373e-05 | 6.4455e-05 | 8.4637e-06 | 3.9244e-05 | 8.4637e-06 | 0 | 7.3373e-05 | 6.4455e-05 | 8.4637e-06 | 3.9244e-05 | 8.4637e-06 | 0.00063
| nitrogen, liquid, at plant - RER | Heat from Kerosene; Improved Stoves - KE | KE | Kerosene | Future, Improved | 2013 Grid (IEA) | Not Applicable | Allocation, Physical | POFP - Photochemical oxidant formation | POFP - Photochemical oxidant formation (kg NMVOC) | Fuel Processing | 0.004329% | 3.1742e-05 | kg NMVOC | 0 | 3.6969e-06 | 3.2476e-06 | 4.2644e-07 | 1.9773e-06 | 4.2644e-07 | 0 | 3.6969e-06 | 3.2476e-06 | 4.2644e-07 | 1.9773e-06 | 4.2644e-07 | 0 | 3.6969e-06 | 3.2476e-06 | 4.2644e-07 | 1.9773e-06 | 4.2644e-07 | 3.1742e-05
| lubricating oil, at plant - RER | Heat from Kerosene; Improved Stoves - KE | KE | Kerosene | Future, Improved | 2013 Grid (IEA) | Not Applicable | Allocation, Physical | POFP - Photochemical oxidant formation | POFP - Photochemical oxidant formation (kg NMVOC) | Fuel Processing | 0.002211% | 1.6217e-05 | kg NMVOC | 0 | 1.8887e-06 | 1.6592e-06 | 2.1787e-07 | 1.0102e-06 | 2.1787e-07 | 0 | 1.8887e-06 | 1.6592e-06 | 2.1787e-07 | 1.0102e-06 | 2.1787e-07 | 0 | 1.8887e-06 | 1.6592e-06 | 2.1787e-07 | 1.0102e-06 | 2.1787e-07 | 1.6217e-05
| hydrochloric acid, 30% in H2O, at plant - RER | Heat from Kerosene; Improved Stoves - KE | KE | Kerosene | Future, Improved | 2013 Grid (IEA) | Not Applicable | Allocation, Physical | POFP - Photochemical oxidant formation | POFP - Photochemical oxidant formation (kg NMVOC) | Fuel Processing | 0.001076% | 7.889e-06 | kg NMVOC | 0 | 9.1879e-07 | 8.0712e-07 | 1.0598e-07 | 4.9142e-07 | 1.0598e-07 | 0 | 9.1879e-07 | 8.0712e-07 | 1.0598e-07 | 4.9142e-07 | 1.0598e-07 | 0 | 9.1879e-07 | 8.0712e-07 | 1.0598e-07 | 4.9142e-07 | 1.0598e-07 | 7.889e-06
| sodium hypochlorite, 15% in H2O, at plant - RER | Heat from Kerosene; Improved Stoves - KE | KE | Kerosene | Future, Improved | 2013 Grid (IEA) | Not Applicable | Allocation, Physical | POFP - Photochemical oxidant formation | POFP - Photochemical oxidant formation (kg NMVOC) | Fuel Processing | 0.000679% | 4.9795e-06 | kg NMVOC | 0 | 5.7995e-07 | 5.0946e-07 | 6.6897e-08 | 3.1019e-07 | 6.6897e-08 | 0 | 5.7995e-07 | 5.0946e-07 | 6.6897e-08 | 3.1019e-07 | 6.6897e-08 | 0 | 5.7995e-07 | 5.0946e-07 | 6.6897e-08 | 3.1019e-07 | 6.6897e-08 | 4.9795e-06
| calcium chloride, CaCl2, at plant - RER | Heat from Kerosene; Improved Stoves - KE | KE | Kerosene | Future, Improved | 2013 Grid (IEA) | Not Applicable | Allocation, Physical | POFP - Photochemical oxidant formation | POFP - Photochemical oxidant formation (kg NMVOC) | Fuel Processing | 0.0002417% | 1.7728e-06 | kg NMVOC | 0 | 2.0646e-07 | 1.8137e-07 | 2.3816e-08 | 1.1043e-07 | 2.3816e-08 | 0 | 2.0646e-07 | 1.8137e-07 | 2.3816e-08 | 1.1043e-07 | 2.3816e-08 | 0 | 2.0646e-07 | 1.8137e-07 | 2.3816e-08 | 1.1043e-07 | 2.3816e-08 | 1.7728e-06
| sulphuric acid, liquid, at plant - RER | Heat from Kerosene; Improved Stoves - KE | KE | Kerosene | Future, Improved | 2013 Grid (IEA) | Not Applicable | Allocation, Physical | POFP - Photochemical oxidant formation | POFP - Photochemical oxidant formation (kg NMVOC) | Fuel Processing | 0.0001308% | 9.5902e-07 | kg NMVOC | 0 | 1.1169e-07 | 9.8117e-08 | 1.2884e-08 | 5.974e-08 | 1.2884e-08 | 0 | 1.1169e-07 | 9.8117e-08 | 1.2884e-08 | 5.974e-08 | 1.2884e-08 | 0 | 1.1169e-07 | 9.8117e-08 | 1.2884e-08 | 5.974e-08 | 1.2884e-08 | 9.5902e-07
| chlorine, liquid, production mix, at plant - RER | Heat from Kerosene; Improved Stoves - KE | KE | Kerosene | Future, Improved | 2013 Grid (IEA) | Not Applicable | Allocation, Physical | POFP - Photochemical oxidant formation | POFP - Photochemical oxidant formation (kg NMVOC) | Fuel Processing | 0.0001219% | 8.9395e-07 | kg NMVOC | 0 | 1.0412e-07 | 9.146e-08 | 1.201e-08 | 5.5687e-08 | 1.201e-08 | 0 | 1.0412e-07 | 9.146e-08 | 1.201e-08 | 5.5687e-08 | 1.201e-08 | 0 | 1.0412e-07 | 9.146e-08 | 1.201e-08 | 5.5687e-08 | 1.201e-08 | 8.9395e-07
| transport, lorry >28t, fleet average - CH | Heat from Kerosene; Improved Stoves - KE | KE | Kerosene | Future, Improved | 2013 Grid (IEA) | Not Applicable | Allocation, Physical | POFP - Photochemical oxidant formation | POFP - Photochemical oxidant formation (kg NMVOC) | Distribution | 3.889% | 0.02852 | kg NMVOC | 0 | 0.0033216 | 0.0029179 | 0.00038315 | 0.0017766 | 0.00038315 | 0 | 0.0033216 | 0.0029179 | 0.00038315 | 0.0017766 | 0.00038315 | 0 | 0.0033216 | 0.0029179 | 0.00038315 | 0.0017766 | 0.00038315 | 0.02852
| Bottling; kerosene from crude oil; at plant - KE | Heat from Kerosene; Improved Stoves - KE | KE | Kerosene | Future, Improved | 2013 Grid (IEA) | Not Applicable | Allocation, Physical | POFP - Photochemical oxidant formation | POFP - Photochemical oxidant formation (kg NMVOC) | Distribution | 0.6736% | 0.00494 | kg NMVOC | 0 | 0.00057534 | 0.00050541 | 6.6366e-05 | 0.00030773 | 6.6366e-05 | 0 | 0.00057534 | 0.00050541 | 6.6366e-05 | 0.00030773 | 6.6366e-05 | 0 | 0.00057534 | 0.00050541 | 6.6366e-05 | 0.00030773 | 6.6366e-05 | 0.00494
| Heat from Kerosene; Improved Stoves - KE | Heat from Kerosene; Improved Stoves - KE | KE | Kerosene | Future, Improved | 2013 Grid (IEA) | Not Applicable | Allocation, Physical | TAP - Terrestrial acidification | TAP - Terrestrial acidification (kg SO2 eq) | Cookstove Use | 5.388% | 0.02566 | kg SO2 eq | 0 | 0.0029885 | 0.0026253 | 0.00034473 | 0.0015984 | 0.00034473 | 0 | 0.0029885 | 0.0026253 | 0.00034473 | 0.0015984 | 0.00034473 | 0 | 0.0029885 | 0.0026253 | 0.00034473 | 0.0015984 | 0.00034473 | 0.02566
| Kerosene from crude oil; petroleum refining; at plant - KE | Heat from Kerosene; Improved Stoves - KE | KE | Kerosene | Future, Improved | 2013 Grid (IEA) | Not Applicable | Allocation, Physical | TAP - Terrestrial acidification | TAP - Terrestrial acidification (kg SO2 eq) | Fuel Processing | 0.3593% | 0.0017114 | kg SO2 eq | 0 | 0.00019932 | 0.00017509 | 2.2992e-05 | 0.00010661 | 2.2992e-05 | 0 | 0.00019932 | 0.00017509 | 2.2992e-05 | 0.00010661 | 2.2992e-05 | 0 | 0.00019932 | 0.00017509 | 2.2992e-05 | 0.00010661 | 2.2992e-05 | 0.0017114
| operation, transoceanic freight ship - OCE | Heat from Kerosene; Improved Stoves - KE | KE | Kerosene | Future, Improved | 2013 Grid (IEA) | Not Applicable | Allocation, Physical | TAP - Terrestrial acidification | TAP - Terrestrial acidification (kg SO2 eq) | Fuel Processing | 54.57% | 0.2599 | kg SO2 eq | 0 | 0.030269 | 0.02659 | 0.0034916 | 0.01619 | 0.0034916 | 0 | 0.030269 | 0.02659 | 0.0034916 | 0.01619 | 0.0034916 | 0 | 0.030269 | 0.02659 | 0.0034916 | 0.01619 | 0.0034916 | 0.2599
| crude oil, at production onshore; used in stove - RAF | Heat from Kerosene; Improved Stoves - KE | KE | Kerosene | Future, Improved | 2013 Grid (IEA) | Not Applicable | Allocation, Physical | TAP - Terrestrial acidification | TAP - Terrestrial acidification (kg SO2 eq) | Feedstock Production | 35.4% | 0.16858 | kg SO2 eq | 0 | 0.019634 | 0.017247 | 0.0022648 | 0.010501 | 0.0022648 | 0 | 0.019634 | 0.017247 | 0.0022648 | 0.010501 | 0.0022648 | 0 | 0.019634 | 0.017247 | 0.0022648 | 0.010501 | 0.0022648 | 0.16858
| sodium hydroxide, 50% in H2O, production mix, at plant - RER | Heat from Kerosene; Improved Stoves - KE | KE | Kerosene | Future, Improved | 2013 Grid (IEA) | Not Applicable | Allocation, Physical | TAP - Terrestrial acidification | TAP - Terrestrial acidification (kg SO2 eq) | Fuel Processing | 0.252% | 0.0012 | kg SO2 eq | 0 | 0.00013976 | 0.00012277 | 1.6121e-05 | 7.4751e-05 | 1.6121e-05 | 0 | 0.00013976 | 0.00012277 | 1.6121e-05 | 7.4751e-05 | 1.6121e-05 | 0 | 0.00013976 | 0.00012277 | 1.6121e-05 | 7.4751e-05 | 1.6121e-05 | 0.0012
| nitrogen, liquid, at plant - RER | Heat from Kerosene; Improved Stoves - KE | KE | Kerosene | Future, Improved | 2013 Grid (IEA) | Not Applicable | Allocation, Physical | TAP - Terrestrial acidification | TAP - Terrestrial acidification (kg SO2 eq) | Fuel Processing | 0.01326% | 6.3174e-05 | kg SO2 eq | 0 | 7.3576e-06 | 6.4634e-06 | 8.4871e-07 | 3.9353e-06 | 8.4871e-07 | 0 | 7.3576e-06 | 6.4634e-06 | 8.4871e-07 | 3.9353e-06 | 8.4871e-07 | 0 | 7.3576e-06 | 6.4634e-06 | 8.4871e-07 | 3.9353e-06 | 8.4871e-07 | 6.3174e-05
| hydrochloric acid, 30% in H2O, at plant - RER | Heat from Kerosene; Improved Stoves - KE | KE | Kerosene | Future, Improved | 2013 Grid (IEA) | Not Applicable | Allocation, Physical | TAP - Terrestrial acidification | TAP - Terrestrial acidification (kg SO2 eq) | Fuel Processing | 0.003102% | 1.4773e-05 | kg SO2 eq | 0 | 1.7206e-06 | 1.5114e-06 | 1.9847e-07 | 9.2026e-07 | 1.9847e-07 | 0 | 1.7206e-06 | 1.5114e-06 | 1.9847e-07 | 9.2026e-07 | 1.9847e-07 | 0 | 1.7206e-06 | 1.5114e-06 | 1.9847e-07 | 9.2026e-07 | 1.9847e-07 | 1.4773e-05
| lubricating oil, at plant - RER | Heat from Kerosene; Improved Stoves - KE | KE | Kerosene | Future, Improved | 2013 Grid (IEA) | Not Applicable | Allocation, Physical | TAP - Terrestrial acidification | TAP - Terrestrial acidification (kg SO2 eq) | Fuel Processing | 0.001823% | 8.6823e-06 | kg SO2 eq | 0 | 1.0112e-06 | 8.8829e-07 | 1.1664e-07 | 5.4085e-07 | 1.1664e-07 | 0 | 1.0112e-06 | 8.8829e-07 | 1.1664e-07 | 5.4085e-07 | 1.1664e-07 | 0 | 1.0112e-06 | 8.8829e-07 | 1.1664e-07 | 5.4085e-07 | 1.1664e-07 | 8.6823e-06
| sodium hypochlorite, 15% in H2O, at plant - RER | Heat from Kerosene; Improved Stoves - KE | KE | Kerosene | Future, Improved | 2013 Grid (IEA) | Not Applicable | Allocation, Physical | TAP - Terrestrial acidification | TAP - Terrestrial acidification (kg SO2 eq) | Fuel Processing | 0.001649% | 7.8538e-06 | kg SO2 eq | 0 | 9.147e-07 | 8.0352e-07 | 1.0551e-07 | 4.8924e-07 | 1.0551e-07 | 0 | 9.147e-07 | 8.0352e-07 | 1.0551e-07 | 4.8924e-07 | 1.0551e-07 | 0 | 9.147e-07 | 8.0352e-07 | 1.0551e-07 | 4.8924e-07 | 1.0551e-07 | 7.8538e-06
| sulphuric acid, liquid, at plant - RER | Heat from Kerosene; Improved Stoves - KE | KE | Kerosene | Future, Improved | 2013 Grid (IEA) | Not Applicable | Allocation, Physical | TAP - Terrestrial acidification | TAP - Terrestrial acidification (kg SO2 eq) | Fuel Processing | 0.00142% | 6.7652e-06 | kg SO2 eq | 0 | 7.8791e-07 | 6.9214e-07 | 9.0886e-08 | 4.2142e-07 | 9.0886e-08 | 0 | 7.8791e-07 | 6.9214e-07 | 9.0886e-08 | 4.2142e-07 | 9.0886e-08 | 0 | 7.8791e-07 | 6.9214e-07 | 9.0886e-08 | 4.2142e-07 | 9.0886e-08 | 6.7652e-06
| calcium chloride, CaCl2, at plant - RER | Heat from Kerosene; Improved Stoves - KE | KE | Kerosene | Future, Improved | 2013 Grid (IEA) | Not Applicable | Allocation, Physical | TAP - Terrestrial acidification | TAP - Terrestrial acidification (kg SO2 eq) | Fuel Processing | 0.001183% | 5.6357e-06 | kg SO2 eq | 0 | 6.5636e-07 | 5.7658e-07 | 7.5712e-08 | 3.5106e-07 | 7.5712e-08 | 0 | 6.5636e-07 | 5.7658e-07 | 7.5712e-08 | 3.5106e-07 | 7.5712e-08 | 0 | 6.5636e-07 | 5.7658e-07 | 7.5712e-08 | 3.5106e-07 | 7.5712e-08 | 5.6357e-06
| chlorine, liquid, production mix, at plant - RER | Heat from Kerosene; Improved Stoves - KE | KE | Kerosene | Future, Improved | 2013 Grid (IEA) | Not Applicable | Allocation, Physical | TAP - Terrestrial acidification | TAP - Terrestrial acidification (kg SO2 eq) | Fuel Processing | 0.0003617% | 1.7226e-06 | kg SO2 eq | 0 | 2.0062e-07 | 1.7624e-07 | 2.3142e-08 | 1.073e-07 | 2.3142e-08 | 0 | 2.0062e-07 | 1.7624e-07 | 2.3142e-08 | 1.073e-07 | 2.3142e-08 | 0 | 2.0062e-07 | 1.7624e-07 | 2.3142e-08 | 1.073e-07 | 2.3142e-08 | 1.7226e-06
| transport, lorry >28t, fleet average - CH | Heat from Kerosene; Improved Stoves - KE | KE | Kerosene | Future, Improved | 2013 Grid (IEA) | Not Applicable | Allocation, Physical | TAP - Terrestrial acidification | TAP - Terrestrial acidification (kg SO2 eq) | Distribution | 3.441% | 0.01639 | kg SO2 eq | 0 | 0.0019089 | 0.0016769 | 0.00022019 | 0.001021 | 0.00022019 | 0 | 0.0019089 | 0.0016769 | 0.00022019 | 0.001021 | 0.00022019 | 0 | 0.0019089 | 0.0016769 | 0.00022019 | 0.001021 | 0.00022019 | 0.01639
| Bottling; kerosene from crude oil; at plant - KE | Heat from Kerosene; Improved Stoves - KE | KE | Kerosene | Future, Improved | 2013 Grid (IEA) | Not Applicable | Allocation, Physical | TAP - Terrestrial acidification | TAP - Terrestrial acidification (kg SO2 eq) | Distribution | 0.5711% | 0.00272 | kg SO2 eq | 0 | 0.00031679 | 0.00027828 | 3.6542e-05 | 0.00016944 | 3.6542e-05 | 0 | 0.00031679 | 0.00027828 | 3.6542e-05 | 0.00016944 | 3.6542e-05 | 0 | 0.00031679 | 0.00027828 | 3.6542e-05 | 0.00016944 | 3.6542e-05 | 0.00272
| Heat from Kerosene; Improved Stoves - KE | Heat from Kerosene; Improved Stoves - KE | KE | Kerosene | Future, Improved | 2013 Grid (IEA) | Not Applicable | Allocation, Physical | WDP - Water depletion | WDP - Water depletion (m3) | Cookstove Use | 0.001325% | 1e-05 | m3 | 0 | 1.1647e-06 | 1.0231e-06 | 1.3434e-07 | 6.2293e-07 | 1.3434e-07 | 0 | 1.1647e-06 | 1.0231e-06 | 1.3434e-07 | 6.2293e-07 | 1.3434e-07 | 0 | 1.1647e-06 | 1.0231e-06 | 1.3434e-07 | 6.2293e-07 | 1.3434e-07 | 1e-05
| Kerosene from crude oil; petroleum refining; at plant - KE | Heat from Kerosene; Improved Stoves - KE | KE | Kerosene | Future, Improved | 2013 Grid (IEA) | Not Applicable | Allocation, Physical | WDP - Water depletion | WDP - Water depletion (m3) | Fuel Processing | 0.1486% | 0.0011218 | m3 | 0 | 0.00013065 | 0.00011477 | 1.5071e-05 | 6.9881e-05 | 1.5071e-05 | 0 | 0.00013065 | 0.00011477 | 1.5071e-05 | 6.9881e-05 | 1.5071e-05 | 0 | 0.00013065 | 0.00011477 | 1.5071e-05 | 6.9881e-05 | 1.5071e-05 | 0.0011218
| crude oil, at production onshore; used in stove - RAF | Heat from Kerosene; Improved Stoves - KE | KE | Kerosene | Future, Improved | 2013 Grid (IEA) | Not Applicable | Allocation, Physical | WDP - Water depletion | WDP - Water depletion (m3) | Feedstock Production | 93.34% | 0.7047 | m3 | 0 | 0.082073 | 0.072098 | 0.0094672 | 0.043898 | 0.0094672 | 0 | 0.082073 | 0.072098 | 0.0094672 | 0.043898 | 0.0094672 | 0 | 0.082073 | 0.072098 | 0.0094672 | 0.043898 | 0.0094672 | 0.7047
| operation, transoceanic freight ship - OCE | Heat from Kerosene; Improved Stoves - KE | KE | Kerosene | Future, Improved | 2013 Grid (IEA) | Not Applicable | Allocation, Physical | WDP - Water depletion | WDP - Water depletion (m3) | Fuel Processing | 1.793% | 0.01354 | m3 | 0 | 0.0015769 | 0.0013853 | 0.0001819 | 0.00084344 | 0.0001819 | 0 | 0.0015769 | 0.0013853 | 0.0001819 | 0.00084344 | 0.0001819 | 0 | 0.0015769 | 0.0013853 | 0.0001819 | 0.00084344 | 0.0001819 | 0.01354
| sodium hydroxide, 50% in H2O, production mix, at plant - RER | Heat from Kerosene; Improved Stoves - KE | KE | Kerosene | Future, Improved | 2013 Grid (IEA) | Not Applicable | Allocation, Physical | WDP - Water depletion | WDP - Water depletion (m3) | Fuel Processing | 0.4967% | 0.00375 | m3 | 0 | 0.00043675 | 0.00038366 | 5.0379e-05 | 0.0002336 | 5.0379e-05 | 0 | 0.00043675 | 0.00038366 | 5.0379e-05 | 0.0002336 | 5.0379e-05 | 0 | 0.00043675 | 0.00038366 | 5.0379e-05 | 0.0002336 | 5.0379e-05 | 0.00375
| nitrogen, liquid, at plant - RER | Heat from Kerosene; Improved Stoves - KE | KE | Kerosene | Future, Improved | 2013 Grid (IEA) | Not Applicable | Allocation, Physical | WDP - Water depletion | WDP - Water depletion (m3) | Fuel Processing | 0.01722% | 0.00013 | m3 | 0 | 1.5141e-05 | 1.33e-05 | 1.7465e-06 | 8.0981e-06 | 1.7465e-06 | 0 | 1.5141e-05 | 1.33e-05 | 1.7465e-06 | 8.0981e-06 | 1.7465e-06 | 0 | 1.5141e-05 | 1.33e-05 | 1.7465e-06 | 8.0981e-06 | 1.7465e-06 | 0.00013
| hydrochloric acid, 30% in H2O, at plant - RER | Heat from Kerosene; Improved Stoves - KE | KE | Kerosene | Future, Improved | 2013 Grid (IEA) | Not Applicable | Allocation, Physical | WDP - Water depletion | WDP - Water depletion (m3) | Fuel Processing | 0.006406% | 4.8362e-05 | m3 | 0 | 5.6325e-06 | 4.9479e-06 | 6.4972e-07 | 3.0126e-06 | 6.4972e-07 | 0 | 5.6325e-06 | 4.9479e-06 | 6.4972e-07 | 3.0126e-06 | 6.4972e-07 | 0 | 5.6325e-06 | 4.9479e-06 | 6.4972e-07 | 3.0126e-06 | 6.4972e-07 | 4.8362e-05
| calcium chloride, CaCl2, at plant - RER | Heat from Kerosene; Improved Stoves - KE | KE | Kerosene | Future, Improved | 2013 Grid (IEA) | Not Applicable | Allocation, Physical | WDP - Water depletion | WDP - Water depletion (m3) | Fuel Processing | 0.005285% | 3.9899e-05 | m3 | 0 | 4.6469e-06 | 4.0821e-06 | 5.3602e-07 | 2.4854e-06 | 5.3602e-07 | 0 | 4.6469e-06 | 4.0821e-06 | 5.3602e-07 | 2.4854e-06 | 5.3602e-07 | 0 | 4.6469e-06 | 4.0821e-06 | 5.3602e-07 | 2.4854e-06 | 5.3602e-07 | 3.9899e-05
| sulphuric acid, liquid, at plant - RER | Heat from Kerosene; Improved Stoves - KE | KE | Kerosene | Future, Improved | 2013 Grid (IEA) | Not Applicable | Allocation, Physical | WDP - Water depletion | WDP - Water depletion (m3) | Fuel Processing | 0.003338% | 2.5204e-05 | m3 | 0 | 2.9354e-06 | 2.5786e-06 | 3.386e-07 | 1.57e-06 | 3.386e-07 | 0 | 2.9354e-06 | 2.5786e-06 | 3.386e-07 | 1.57e-06 | 3.386e-07 | 0 | 2.9354e-06 | 2.5786e-06 | 3.386e-07 | 1.57e-06 | 3.386e-07 | 2.5204e-05
| sodium hypochlorite, 15% in H2O, at plant - RER | Heat from Kerosene; Improved Stoves - KE | KE | Kerosene | Future, Improved | 2013 Grid (IEA) | Not Applicable | Allocation, Physical | WDP - Water depletion | WDP - Water depletion (m3) | Fuel Processing | 0.002732% | 2.0629e-05 | m3 | 0 | 2.4025e-06 | 2.1105e-06 | 2.7713e-07 | 1.285e-06 | 2.7713e-07 | 0 | 2.4025e-06 | 2.1105e-06 | 2.7713e-07 | 1.285e-06 | 2.7713e-07 | 0 | 2.4025e-06 | 2.1105e-06 | 2.7713e-07 | 1.285e-06 | 2.7713e-07 | 2.0629e-05
| lubricating oil, at plant - RER | Heat from Kerosene; Improved Stoves - KE | KE | Kerosene | Future, Improved | 2013 Grid (IEA) | Not Applicable | Allocation, Physical | WDP - Water depletion | WDP - Water depletion (m3) | Fuel Processing | 0.00114% | 8.6069e-06 | m3 | 0 | 1.0024e-06 | 8.8057e-07 | 1.1563e-07 | 5.3615e-07 | 1.1563e-07 | 0 | 1.0024e-06 | 8.8057e-07 | 1.1563e-07 | 5.3615e-07 | 1.1563e-07 | 0 | 1.0024e-06 | 8.8057e-07 | 1.1563e-07 | 5.3615e-07 | 1.1563e-07 | 8.6069e-06
| chlorine, liquid, production mix, at plant - RER | Heat from Kerosene; Improved Stoves - KE | KE | Kerosene | Future, Improved | 2013 Grid (IEA) | Not Applicable | Allocation, Physical | WDP - Water depletion | WDP - Water depletion (m3) | Fuel Processing | 0.0007263% | 5.4834e-06 | m3 | 0 | 6.3863e-07 | 5.6101e-07 | 7.3667e-08 | 3.4158e-07 | 7.3667e-08 | 0 | 6.3863e-07 | 5.6101e-07 | 7.3667e-08 | 3.4158e-07 | 7.3667e-08 | 0 | 6.3863e-07 | 5.6101e-07 | 7.3667e-08 | 3.4158e-07 | 7.3667e-08 | 5.4834e-06
| Bottling; kerosene from crude oil; at plant - KE | Heat from Kerosene; Improved Stoves - KE | KE | Kerosene | Future, Improved | 2013 Grid (IEA) | Not Applicable | Allocation, Physical | WDP - Water depletion | WDP - Water depletion (m3) | Distribution | 2.47% | 0.01865 | m3 | 0 | 0.0021721 | 0.0019081 | 0.00025055 | 0.0011618 | 0.00025055 | 0 | 0.0021721 | 0.0019081 | 0.00025055 | 0.0011618 | 0.00025055 | 0 | 0.0021721 | 0.0019081 | 0.00025055 | 0.0011618 | 0.00025055 | 0.01865
| transport, lorry >28t, fleet average - CH | Heat from Kerosene; Improved Stoves - KE | KE | Kerosene | Future, Improved | 2013 Grid (IEA) | Not Applicable | Allocation, Physical | WDP - Water depletion | WDP - Water depletion (m3) | Distribution | 1.713% | 0.01293 | m3 | 0 | 0.0015059 | 0.0013229 | 0.00017371 | 0.00080545 | 0.00017371 | 0 | 0.0015059 | 0.0013229 | 0.00017371 | 0.00080545 | 0.00017371 | 0 | 0.0015059 | 0.0013229 | 0.00017371 | 0.00080545 | 0.00017371 | 0.01293
| Heat from Firewood; 3-stone Fire - KE | Heat from Firewood; 3-stone Fire - KE | KE | Firewood | Future, Improved | 2013 Grid (IEA) | High Estimate of Renewability (36.1%) | Allocation, Physical | Black Carbon and Short-Lived Climate Pollutants | Black Carbon and Short-Lived Climate Pollutants (kg BC eq) | Cookstove Use | 100% | 3.1859 | kg BC eq | 0 | 0.51659 | 0.54363 | 0.36707 | 0.44941 | 0.090484 | 0 | 1.6531 | 1.7396 | 1.1746 | 1.4381 | 0.28955 | 0 | 0 | 0 | 0 | 0 | 0 | 2.5487
| disposal, wood ash mixture, pure, 0% water, to landfarming - CH | Heat from Firewood; 3-stone Fire - KE | KE | Firewood | Future, Improved | 2013 Grid (IEA) | High Estimate of Renewability (36.1%) | Allocation, Physical | Black Carbon and Short-Lived Climate Pollutants | Black Carbon and Short-Lived Climate Pollutants (kg BC eq) | Cookstove Use | 0.0001354% | 4.314e-06 | kg BC eq | 0 | 6.9951e-07 | 7.3612e-07 | 4.9704e-07 | 6.0855e-07 | 1.2252e-07 | 0 | 2.2384e-06 | 2.3556e-06 | 1.5905e-06 | 1.9473e-06 | 3.9207e-07 | 0 | 0 | 0 | 0 | 0 | 0 | 3.4512e-06
| Heat from Firewood; 3-stone Fire - KE | Heat from Firewood; 3-stone Fire - KE | KE | Firewood | Future, Improved | 2013 Grid (IEA) | High Estimate of Renewability (36.1%) | Allocation, Physical | Energy Demand - CED | Energy Demand - CED (MJ) | Cookstove Use | 100% | 7523.8095 | MJ | 0 | 1219.9751 | 1283.8174 | 866.8662 | 1061.3285 | 213.6855 | 0 | 3903.9204 | 4108.2158 | 2773.9718 | 3396.2511 | 683.7937 | 0 | 0 | 0 | 0 | 0 | 0 | 6019.0476
| disposal, wood ash mixture, pure, 0% water, to landfarming - CH | Heat from Firewood; 3-stone Fire - KE | KE | Firewood | Future, Improved | 2013 Grid (IEA) | High Estimate of Renewability (36.1%) | Allocation, Physical | Energy Demand - CED | Energy Demand - CED (MJ) | Cookstove Use | 0.003832% | 0.28831 | MJ | 0 | 0.046749 | 0.049195 | 0.033218 | 0.04067 | 0.0081884 | 0 | 0.1496 | 0.15743 | 0.1063 | 0.13014 | 0.026203 | 0 | 0 | 0 | 0 | 0 | 0 | 0.23065
| Heat from Firewood; 3-stone Fire - KE | Heat from Firewood; 3-stone Fire - KE | KE | Firewood | Future, Improved | 2013 Grid (IEA) | High Estimate of Renewability (36.1%) | Allocation, Physical | FDP - Fossil depletion | FDP - Fossil depletion (kg oil eq) | Cookstove Use | 0% | 0 | kg oil eq | 0 | 0 | 0 | 0 | 0 | 0 | 0 | 0 | 0 | 0 | 0 | 0 | 0 | 0 | 0 | 0 | 0 | 0 | 0
| disposal, wood ash mixture, pure, 0% water, to landfarming - CH | Heat from Firewood; 3-stone Fire - KE | KE | Firewood | Future, Improved | 2013 Grid (IEA) | High Estimate of Renewability (36.1%) | Allocation, Physical | FDP - Fossil depletion | FDP - Fossil depletion (kg oil eq) | Cookstove Use | 100% | 0.00568 | kg oil eq | 0 | 0.000921 | 0.0009692 | 0.00065443 | 0.00080124 | 0.00016132 | 0 | 0.0029472 | 0.0031014 | 0.0020942 | 0.002564 | 0.00051622 | 0 | 0 | 0 | 0 | 0 | 0 | 0.004544
| Heat from Firewood; 3-stone Fire - KE | Heat from Firewood; 3-stone Fire - KE | KE | Firewood | Future, Improved | 2013 Grid (IEA) | High Estimate of Renewability (36.1%) | Allocation, Physical | FEP - Freshwater eutrophication | FEP - Freshwater eutrophication (kg P eq) | Cookstove Use | 0% | 0 | kg P eq | 0 | 0 | 0 | 0 | 0 | 0 | 0 | 0 | 0 | 0 | 0 | 0 | 0 | 0 | 0 | 0 | 0 | 0 | 0
| disposal, wood ash mixture, pure, 0% water, to landfarming - CH | Heat from Firewood; 3-stone Fire - KE | KE | Firewood | Future, Improved | 2013 Grid (IEA) | High Estimate of Renewability (36.1%) | Allocation, Physical | FEP - Freshwater eutrophication | FEP - Freshwater eutrophication (kg P eq) | Cookstove Use | 100% | 0.00705 | kg P eq | 0 | 0.0011431 | 0.001203 | 0.00081228 | 0.00099449 | 0.00020023 | 0 | 0.0036581 | 0.0038495 | 0.0025993 | 0.0031824 | 0.00064073 | 0 | 0 | 0 | 0 | 0 | 0 | 0.00564
| Heat from Firewood; 3-stone Fire - KE | Heat from Firewood; 3-stone Fire - KE | KE | Firewood | Future, Improved | 2013 Grid (IEA) | High Estimate of Renewability (36.1%) | Allocation, Physical | GCCP100 - Climate Change | GCCP100 - Climate Change (kg CO2 eq) | Cookstove Use | 100% | 363.721 | kg CO2 eq | 0 | 58.9769 | 62.0632 | 41.9066 | 51.3075 | 10.3301 | 0 | 188.7259 | 198.6021 | 134.1012 | 164.1838 | 33.0564 | 0 | 0 | 0 | 0 | 0 | 0 | 290.9768
| disposal, wood ash mixture, pure, 0% water, to landfarming - CH | Heat from Firewood; 3-stone Fire - KE | KE | Firewood | Future, Improved | 2013 Grid (IEA) | High Estimate of Renewability (36.1%) | Allocation, Physical | GCCP100 - Climate Change | GCCP100 - Climate Change (kg CO2 eq) | Cookstove Use | 0.004784% | 0.0174 | kg CO2 eq | 0 | 0.0028214 | 0.002969 | 0.0020048 | 0.0024545 | 0.00049418 | 0 | 0.0090284 | 0.0095009 | 0.0064152 | 0.0078544 | 0.0015814 | 0 | 0 | 0 | 0 | 0 | 0 | 0.01392
| Heat from Firewood; 3-stone Fire - KE | Heat from Firewood; 3-stone Fire - KE | KE | Firewood | Future, Improved | 2013 Grid (IEA) | High Estimate of Renewability (36.1%) | Allocation, Physical | ODP - Ozone depletion | ODP - Ozone depletion (kg CFC-11 eq) | Cookstove Use | 0% | 0 | kg CFC-11 eq | 0 | 0 | 0 | 0 | 0 | 0 | 0 | 0 | 0 | 0 | 0 | 0 | 0 | 0 | 0 | 0 | 0 | 0 | 0
| disposal, wood ash mixture, pure, 0% water, to landfarming - CH | Heat from Firewood; 3-stone Fire - KE | KE | Firewood | Future, Improved | 2013 Grid (IEA) | High Estimate of Renewability (36.1%) | Allocation, Physical | ODP - Ozone depletion | ODP - Ozone depletion (kg CFC-11 eq) | Cookstove Use | 100% | 5.2339e-11 | kg CFC-11 eq | 0 | 8.4867e-12 | 8.9308e-12 | 6.0303e-12 | 7.3831e-12 | 1.4865e-12 | 0 | 2.7157e-11 | 2.8579e-11 | 1.9297e-11 | 2.3626e-11 | 4.7568e-12 | 0 | 0 | 0 | 0 | 0 | 0 | 4.1871e-11
| Heat from Firewood; 3-stone Fire - KE | Heat from Firewood; 3-stone Fire - KE | KE | Firewood | Future, Improved | 2013 Grid (IEA) | High Estimate of Renewability (36.1%) | Allocation, Physical | PMFP - Particulate matter formation | PMFP - Particulate matter formation (kg PM10 eq) | Cookstove Use | 100% | 14.8609 | kg PM10 eq | 0 | 2.4097 | 2.5358 | 1.7122 | 2.0963 | 0.42207 | 0 | 7.711 | 8.1145 | 5.4791 | 6.7082 | 1.3506 | 0 | 0 | 0 | 0 | 0 | 0 | 11.8888
| disposal, wood ash mixture, pure, 0% water, to landfarming - CH | Heat from Firewood; 3-stone Fire - KE | KE | Firewood | Future, Improved | 2013 Grid (IEA) | High Estimate of Renewability (36.1%) | Allocation, Physical | PMFP - Particulate matter formation | PMFP - Particulate matter formation (kg PM10 eq) | Cookstove Use | 0.0004031% | 5.9905e-05 | kg PM10 eq | 0 | 9.7136e-06 | 1.0222e-05 | 6.9021e-06 | 8.4504e-06 | 1.7014e-06 | 0 | 3.1083e-05 | 3.271e-05 | 2.2087e-05 | 2.7041e-05 | 5.4444e-06 | 0 | 0 | 0 | 0 | 0 | 0 | 4.7924e-05
| Heat from Firewood; 3-stone Fire - KE | Heat from Firewood; 3-stone Fire - KE | KE | Firewood | Future, Improved | 2013 Grid (IEA) | High Estimate of Renewability (36.1%) | Allocation, Physical | POFP - Photochemical oxidant formation | POFP - Photochemical oxidant formation (kg NMVOC) | Cookstove Use | 100% | 5.0034 | kg NMVOC | 0 | 0.8113 | 0.85376 | 0.57648 | 0.7058 | 0.1421 | 0 | 2.5962 | 2.732 | 1.8447 | 2.2586 | 0.45473 | 0 | 0 | 0 | 0 | 0 | 0 | 4.0027
| disposal, wood ash mixture, pure, 0% water, to landfarming - CH | Heat from Firewood; 3-stone Fire - KE | KE | Firewood | Future, Improved | 2013 Grid (IEA) | High Estimate of Renewability (36.1%) | Allocation, Physical | POFP - Photochemical oxidant formation | POFP - Photochemical oxidant formation (kg NMVOC) | Cookstove Use | 0.003797% | 0.00019 | kg NMVOC | 0 | 3.0808e-05 | 3.242e-05 | 2.1891e-05 | 2.6802e-05 | 5.3962e-06 | 0 | 9.8586e-05 | 0.00010375 | 7.0052e-05 | 8.5766e-05 | 1.7268e-05 | 0 | 0 | 0 | 0 | 0 | 0 | 0.000152
| Heat from Firewood; 3-stone Fire - KE | Heat from Firewood; 3-stone Fire - KE | KE | Firewood | Future, Improved | 2013 Grid (IEA) | High Estimate of Renewability (36.1%) | Allocation, Physical | TAP - Terrestrial acidification | TAP - Terrestrial acidification (kg SO2 eq) | Cookstove Use | 99.94% | 0.19049 | kg SO2 eq | 0 | 0.030888 | 0.032504 | 0.021948 | 0.026871 | 0.0054102 | 0 | 0.098841 | 0.10401 | 0.070232 | 0.085987 | 0.017312 | 0 | 0 | 0 | 0 | 0 | 0 | 0.15239
| disposal, wood ash mixture, pure, 0% water, to landfarming - CH | Heat from Firewood; 3-stone Fire - KE | KE | Firewood | Future, Improved | 2013 Grid (IEA) | High Estimate of Renewability (36.1%) | Allocation, Physical | TAP - Terrestrial acidification | TAP - Terrestrial acidification (kg SO2 eq) | Cookstove Use | 0.05771% | 0.00011 | kg SO2 eq | 0 | 1.7836e-05 | 1.877e-05 | 1.2674e-05 | 1.5517e-05 | 3.1241e-06 | 0 | 5.7076e-05 | 6.0063e-05 | 4.0556e-05 | 4.9654e-05 | 9.9972e-06 | 0 | 0 | 0 | 0 | 0 | 0 | 8.8e-05
| Heat from Firewood; 3-stone Fire - KE | Heat from Firewood; 3-stone Fire - KE | KE | Firewood | Future, Improved | 2013 Grid (IEA) | High Estimate of Renewability (36.1%) | Allocation, Physical | WDP - Water depletion | WDP - Water depletion (m3) | Cookstove Use | 0% | 0 | m3 | 0 | 0 | 0 | 0 | 0 | 0 | 0 | 0 | 0 | 0 | 0 | 0 | 0 | 0 | 0 | 0 | 0 | 0 | 0
| disposal, wood ash mixture, pure, 0% water, to landfarming - CH | Heat from Firewood; 3-stone Fire - KE | KE | Firewood | Future, Improved | 2013 Grid (IEA) | High Estimate of Renewability (36.1%) | Allocation, Physical | WDP - Water depletion | WDP - Water depletion (m3) | Cookstove Use | 100% | 6.2609e-05 | m3 | 0 | 1.0152e-05 | 1.0683e-05 | 7.2135e-06 | 8.8317e-06 | 1.7782e-06 | 0 | 3.2486e-05 | 3.4186e-05 | 2.3083e-05 | 2.8262e-05 | 5.6901e-06 | 0 | 0 | 0 | 0 | 0 | 0 | 5.0087e-05
| Heat from Firewood; Traditional Stoves - KE | Heat from Firewood; Traditional Stoves - KE | KE | Firewood | Future, Improved | 2013 Grid (IEA) | High Estimate of Renewability (36.1%) | Allocation, Physical | Black Carbon and Short-Lived Climate Pollutants | Black Carbon and Short-Lived Climate Pollutants (kg BC eq) | Cookstove Use | 100% | 0.90215 | kg BC eq | 0 | 0.14628 | 0.15394 | 0.10394 | 0.12726 | 0.025622 | 0 | 0.10354 | 0.10896 | 0.07357 | 0.090074 | 0.018135 | 0 | 0 | 0 | 0 | 0 | 0 | 0.15964
| disposal, wood ash mixture, pure, 0% water, to landfarming - CH | Heat from Firewood; Traditional Stoves - KE | KE | Firewood | Future, Improved | 2013 Grid (IEA) | High Estimate of Renewability (36.1%) | Allocation, Physical | Black Carbon and Short-Lived Climate Pollutants | Black Carbon and Short-Lived Climate Pollutants (kg BC eq) | Cookstove Use | 0.0005039% | 4.5462e-06 | kg BC eq | 0 | 7.3716e-07 | 7.7573e-07 | 5.238e-07 | 6.413e-07 | 1.2912e-07 | 0 | 5.2176e-07 | 5.4907e-07 | 3.7074e-07 | 4.5391e-07 | 9.139e-08 | 0 | 0 | 0 | 0 | 0 | 0 | 8.0445e-07
| Heat from Firewood; Traditional Stoves - KE | Heat from Firewood; Traditional Stoves - KE | KE | Firewood | Future, Improved | 2013 Grid (IEA) | High Estimate of Renewability (36.1%) | Allocation, Physical | Energy Demand - CED | Energy Demand - CED (MJ) | Cookstove Use | 100% | 6269.8413 | MJ | 0 | 1016.6459 | 1069.8479 | 722.3885 | 884.4404 | 178.0713 | 0 | 719.5839 | 757.2403 | 511.3079 | 626.0086 | 126.0392 | 0 | 0 | 0 | 0 | 0 | 0 | 1109.4513
| disposal, wood ash mixture, pure, 0% water, to landfarming - CH | Heat from Firewood; Traditional Stoves - KE | KE | Firewood | Future, Improved | 2013 Grid (IEA) | High Estimate of Renewability (36.1%) | Allocation, Physical | Energy Demand - CED | Energy Demand - CED (MJ) | Cookstove Use | 0.004846% | 0.30383 | MJ | 0 | 0.049266 | 0.051844 | 0.035006 | 0.042859 | 0.0086291 | 0 | 0.03487 | 0.036695 | 0.024777 | 0.030336 | 0.0061077 | 0 | 0 | 0 | 0 | 0 | 0 | 0.053763
| Heat from Firewood; Traditional Stoves - KE | Heat from Firewood; Traditional Stoves - KE | KE | Firewood | Future, Improved | 2013 Grid (IEA) | High Estimate of Renewability (36.1%) | Allocation, Physical | FDP - Fossil depletion | FDP - Fossil depletion (kg oil eq) | Cookstove Use | 0% | 0 | kg oil eq | 0 | 0 | 0 | 0 | 0 | 0 | 0 | 0 | 0 | 0 | 0 | 0 | 0 | 0 | 0 | 0 | 0 | 0 | 0
| disposal, wood ash mixture, pure, 0% water, to landfarming - CH | Heat from Firewood; Traditional Stoves - KE | KE | Firewood | Future, Improved | 2013 Grid (IEA) | High Estimate of Renewability (36.1%) | Allocation, Physical | FDP - Fossil depletion | FDP - Fossil depletion (kg oil eq) | Cookstove Use | 100% | 0.00599 | kg oil eq | 0 | 0.00097127 | 0.0010221 | 0.00069015 | 0.00084497 | 0.00017012 | 0 | 0.00068747 | 0.00072344 | 0.00048849 | 0.00059807 | 0.00012041 | 0 | 0 | 0 | 0 | 0 | 0 | 0.0010599
| Heat from Firewood; Traditional Stoves - KE | Heat from Firewood; Traditional Stoves - KE | KE | Firewood | Future, Improved | 2013 Grid (IEA) | High Estimate of Renewability (36.1%) | Allocation, Physical | FEP - Freshwater eutrophication | FEP - Freshwater eutrophication (kg P eq) | Cookstove Use | 0% | 0 | kg P eq | 0 | 0 | 0 | 0 | 0 | 0 | 0 | 0 | 0 | 0 | 0 | 0 | 0 | 0 | 0 | 0 | 0 | 0 | 0
| disposal, wood ash mixture, pure, 0% water, to landfarming - CH | Heat from Firewood; Traditional Stoves - KE | KE | Firewood | Future, Improved | 2013 Grid (IEA) | High Estimate of Renewability (36.1%) | Allocation, Physical | FEP - Freshwater eutrophication | FEP - Freshwater eutrophication (kg P eq) | Cookstove Use | 100% | 0.00743 | kg P eq | 0 | 0.0012048 | 0.0012678 | 0.00085606 | 0.0010481 | 0.00021102 | 0 | 0.00085273 | 0.00089736 | 0.00060592 | 0.00074184 | 0.00014936 | 0 | 0 | 0 | 0 | 0 | 0 | 0.0013147
| Heat from Firewood; Traditional Stoves - KE | Heat from Firewood; Traditional Stoves - KE | KE | Firewood | Future, Improved | 2013 Grid (IEA) | High Estimate of Renewability (36.1%) | Allocation, Physical | GCCP100 - Climate Change | GCCP100 - Climate Change (kg CO2 eq) | Cookstove Use | 99.99% | 298.0084 | kg CO2 eq | 0 | 48.3216 | 50.8503 | 34.3354 | 42.0378 | 8.4638 | 0 | 34.2021 | 35.992 | 24.3027 | 29.7545 | 5.9907 | 0 | 0 | 0 | 0 | 0 | 0 | 52.7327
| disposal, wood ash mixture, pure, 0% water, to landfarming - CH | Heat from Firewood; Traditional Stoves - KE | KE | Firewood | Future, Improved | 2013 Grid (IEA) | High Estimate of Renewability (36.1%) | Allocation, Physical | GCCP100 - Climate Change | GCCP100 - Climate Change (kg CO2 eq) | Cookstove Use | 0.006154% | 0.01834 | kg CO2 eq | 0 | 0.0029738 | 0.0031294 | 0.0021131 | 0.0025871 | 0.00052088 | 0 | 0.0021049 | 0.002215 | 0.0014956 | 0.0018311 | 0.00036868 | 0 | 0 | 0 | 0 | 0 | 0 | 0.0032453
| Heat from Firewood; Traditional Stoves - KE | Heat from Firewood; Traditional Stoves - KE | KE | Firewood | Future, Improved | 2013 Grid (IEA) | High Estimate of Renewability (36.1%) | Allocation, Physical | ODP - Ozone depletion | ODP - Ozone depletion (kg CFC-11 eq) | Cookstove Use | 0% | 0 | kg CFC-11 eq | 0 | 0 | 0 | 0 | 0 | 0 | 0 | 0 | 0 | 0 | 0 | 0 | 0 | 0 | 0 | 0 | 0 | 0 | 0
| disposal, wood ash mixture, pure, 0% water, to landfarming - CH | Heat from Firewood; Traditional Stoves - KE | KE | Firewood | Future, Improved | 2013 Grid (IEA) | High Estimate of Renewability (36.1%) | Allocation, Physical | ODP - Ozone depletion | ODP - Ozone depletion (kg CFC-11 eq) | Cookstove Use | 100% | 5.5156e-11 | kg CFC-11 eq | 0 | 8.9435e-12 | 9.4115e-12 | 6.3549e-12 | 7.7805e-12 | 1.5665e-12 | 0 | 6.3302e-12 | 6.6615e-12 | 4.498e-12 | 5.507e-12 | 1.1088e-12 | 0 | 0 | 0 | 0 | 0 | 0 | 9.7599e-12
| Heat from Firewood; Traditional Stoves - KE | Heat from Firewood; Traditional Stoves - KE | KE | Firewood | Future, Improved | 2013 Grid (IEA) | High Estimate of Renewability (36.1%) | Allocation, Physical | PMFP - Particulate matter formation | PMFP - Particulate matter formation (kg PM10 eq) | Cookstove Use | 100% | 4.1471 | kg PM10 eq | 0 | 0.67245 | 0.70764 | 0.47782 | 0.58501 | 0.11778 | 0 | 0.47596 | 0.50087 | 0.3382 | 0.41407 | 0.083368 | 0 | 0 | 0 | 0 | 0 | 0 | 0.73384
| disposal, wood ash mixture, pure, 0% water, to landfarming - CH | Heat from Firewood; Traditional Stoves - KE | KE | Firewood | Future, Improved | 2013 Grid (IEA) | High Estimate of Renewability (36.1%) | Allocation, Physical | PMFP - Particulate matter formation | PMFP - Particulate matter formation (kg PM10 eq) | Cookstove Use | 0.001522% | 6.313e-05 | kg PM10 eq | 0 | 1.0236e-05 | 1.0772e-05 | 7.2736e-06 | 8.9052e-06 | 1.793e-06 | 0 | 7.2453e-06 | 7.6245e-06 | 5.1482e-06 | 6.3031e-06 | 1.2691e-06 | 0 | 0 | 0 | 0 | 0 | 0 | 1.1171e-05
| Heat from Firewood; Traditional Stoves - KE | Heat from Firewood; Traditional Stoves - KE | KE | Firewood | Future, Improved | 2013 Grid (IEA) | High Estimate of Renewability (36.1%) | Allocation, Physical | POFP - Photochemical oxidant formation | POFP - Photochemical oxidant formation (kg NMVOC) | Cookstove Use | 99.99% | 3.7392 | kg NMVOC | 0 | 0.60631 | 0.63803 | 0.43082 | 0.52746 | 0.1062 | 0 | 0.42914 | 0.4516 | 0.30493 | 0.37334 | 0.075167 | 0 | 0 | 0 | 0 | 0 | 0 | 0.66165
| disposal, wood ash mixture, pure, 0% water, to landfarming - CH | Heat from Firewood; Traditional Stoves - KE | KE | Firewood | Future, Improved | 2013 Grid (IEA) | High Estimate of Renewability (36.1%) | Allocation, Physical | POFP - Photochemical oxidant formation | POFP - Photochemical oxidant formation (kg NMVOC) | Cookstove Use | 0.005348% | 0.0002 | kg NMVOC | 0 | 3.243e-05 | 3.4127e-05 | 2.3043e-05 | 2.8213e-05 | 5.6802e-06 | 0 | 2.2954e-05 | 2.4155e-05 | 1.631e-05 | 1.9969e-05 | 4.0205e-06 | 0 | 0 | 0 | 0 | 0 | 0 | 3.539e-05
| Heat from Firewood; Traditional Stoves - KE | Heat from Firewood; Traditional Stoves - KE | KE | Firewood | Future, Improved | 2013 Grid (IEA) | High Estimate of Renewability (36.1%) | Allocation, Physical | TAP - Terrestrial acidification | TAP - Terrestrial acidification (kg SO2 eq) | Cookstove Use | 99.92% | 0.1496 | kg SO2 eq | 0 | 0.024257 | 0.025527 | 0.017236 | 0.021103 | 0.0042488 | 0 | 0.017169 | 0.018068 | 0.0122 | 0.014937 | 0.0030073 | 0 | 0 | 0 | 0 | 0 | 0 | 0.026472
| disposal, wood ash mixture, pure, 0% water, to landfarming - CH | Heat from Firewood; Traditional Stoves - KE | KE | Firewood | Future, Improved | 2013 Grid (IEA) | High Estimate of Renewability (36.1%) | Allocation, Physical | TAP - Terrestrial acidification | TAP - Terrestrial acidification (kg SO2 eq) | Cookstove Use | 0.08015% | 0.00012 | kg SO2 eq | 0 | 1.9458e-05 | 2.0476e-05 | 1.3826e-05 | 1.6928e-05 | 3.4081e-06 | 0 | 1.3772e-05 | 1.4493e-05 | 9.786e-06 | 1.1981e-05 | 2.4123e-06 | 0 | 0 | 0 | 0 | 0 | 0 | 2.1234e-05
| Heat from Firewood; Traditional Stoves - KE | Heat from Firewood; Traditional Stoves - KE | KE | Firewood | Future, Improved | 2013 Grid (IEA) | High Estimate of Renewability (36.1%) | Allocation, Physical | WDP - Water depletion | WDP - Water depletion (m3) | Cookstove Use | 0% | 0 | m3 | 0 | 0 | 0 | 0 | 0 | 0 | 0 | 0 | 0 | 0 | 0 | 0 | 0 | 0 | 0 | 0 | 0 | 0 | 0
| disposal, wood ash mixture, pure, 0% water, to landfarming - CH | Heat from Firewood; Traditional Stoves - KE | KE | Firewood | Future, Improved | 2013 Grid (IEA) | High Estimate of Renewability (36.1%) | Allocation, Physical | WDP - Water depletion | WDP - Water depletion (m3) | Cookstove Use | 100% | 6.5978e-05 | m3 | 0 | 1.0698e-05 | 1.1258e-05 | 7.6018e-06 | 9.307e-06 | 1.8739e-06 | 0 | 7.5722e-06 | 7.9685e-06 | 5.3805e-06 | 6.5875e-06 | 1.3263e-06 | 0 | 0 | 0 | 0 | 0 | 0 | 1.1675e-05
| Heat from Firewood; Improved Stoves - KE | Heat from Firewood; Improved Stoves - KE | KE | Firewood | Future, Improved | 2013 Grid (IEA) | High Estimate of Renewability (36.1%) | Allocation, Physical | Black Carbon and Short-Lived Climate Pollutants | Black Carbon and Short-Lived Climate Pollutants (kg BC eq) | Cookstove Use | 100% | 0.68881 | kg BC eq | 0 | 0.22338 | 0.23507 | 0.15872 | 0.19433 | 0.039126 | 0 | 0.010298 | 0.010836 | 0.007317 | 0.0089585 | 0.0018037 | 0 | 0.44676 | 0.47014 | 0.31745 | 0.38866 | 0.078252 | 0.015877
| disposal, wood ash mixture, pure, 0% water, to landfarming - CH | Heat from Firewood; Improved Stoves - KE | KE | Firewood | Future, Improved | 2013 Grid (IEA) | High Estimate of Renewability (36.1%) | Allocation, Physical | Black Carbon and Short-Lived Climate Pollutants | Black Carbon and Short-Lived Climate Pollutants (kg BC eq) | Cookstove Use | 0.0001644% | 1.1325e-06 | kg BC eq | 0 | 3.6728e-07 | 3.865e-07 | 2.6097e-07 | 3.1952e-07 | 6.4331e-08 | 0 | 1.6931e-08 | 1.7817e-08 | 1.2031e-08 | 1.4729e-08 | 2.9656e-09 | 0 | 7.3455e-07 | 7.7299e-07 | 5.2194e-07 | 6.3903e-07 | 1.2866e-07 | 2.6104e-08
| Heat from Firewood; Improved Stoves - KE | Heat from Firewood; Improved Stoves - KE | KE | Firewood | Future, Improved | 2013 Grid (IEA) | High Estimate of Renewability (36.1%) | Allocation, Physical | Energy Demand - CED | Energy Demand - CED (MJ) | Cookstove Use | 100% | 4123.9892 | MJ | 0 | 1337.3981 | 1407.3853 | 950.3023 | 1163.4817 | 234.2528 | 0 | 61.6528 | 64.8792 | 43.8081 | 53.6354 | 10.7988 | 0 | 2674.7962 | 2814.7705 | 1900.6046 | 2326.9633 | 468.5056 | 95.056
| disposal, wood ash mixture, pure, 0% water, to landfarming - CH | Heat from Firewood; Improved Stoves - KE | KE | Firewood | Future, Improved | 2013 Grid (IEA) | High Estimate of Renewability (36.1%) | Allocation, Physical | Energy Demand - CED | Energy Demand - CED (MJ) | Cookstove Use | 0.001835% | 0.07569 | MJ | 0 | 0.024546 | 0.025831 | 0.017441 | 0.021354 | 0.0042994 | 0 | 0.0011316 | 0.0011908 | 0.00080403 | 0.0009844 | 0.0001982 | 0 | 0.049092 | 0.051661 | 0.034883 | 0.042708 | 0.0085988 | 0.0017446
| Heat from Firewood; Improved Stoves - KE | Heat from Firewood; Improved Stoves - KE | KE | Firewood | Future, Improved | 2013 Grid (IEA) | High Estimate of Renewability (36.1%) | Allocation, Physical | FDP - Fossil depletion | FDP - Fossil depletion (kg oil eq) | Cookstove Use | 0% | 0 | kg oil eq | 0 | 0 | 0 | 0 | 0 | 0 | 0 | 0 | 0 | 0 | 0 | 0 | 0 | 0 | 0 | 0 | 0 | 0 | 0
| disposal, wood ash mixture, pure, 0% water, to landfarming - CH | Heat from Firewood; Improved Stoves - KE | KE | Firewood | Future, Improved | 2013 Grid (IEA) | High Estimate of Renewability (36.1%) | Allocation, Physical | FDP - Fossil depletion | FDP - Fossil depletion (kg oil eq) | Cookstove Use | 100% | 0.00149 | kg oil eq | 0 | 0.0004832 | 0.00050849 | 0.00034334 | 0.00042037 | 8.4636e-05 | 0 | 2.2275e-05 | 2.3441e-05 | 1.5828e-05 | 1.9379e-05 | 3.9016e-06 | 0 | 0.00096641 | 0.001017 | 0.00068669 | 0.00084073 | 0.00016927 | 3.4344e-05
| Heat from Firewood; Improved Stoves - KE | Heat from Firewood; Improved Stoves - KE | KE | Firewood | Future, Improved | 2013 Grid (IEA) | High Estimate of Renewability (36.1%) | Allocation, Physical | FEP - Freshwater eutrophication | FEP - Freshwater eutrophication (kg P eq) | Cookstove Use | 0% | 0 | kg P eq | 0 | 0 | 0 | 0 | 0 | 0 | 0 | 0 | 0 | 0 | 0 | 0 | 0 | 0 | 0 | 0 | 0 | 0 | 0
| disposal, wood ash mixture, pure, 0% water, to landfarming - CH | Heat from Firewood; Improved Stoves - KE | KE | Firewood | Future, Improved | 2013 Grid (IEA) | High Estimate of Renewability (36.1%) | Allocation, Physical | FEP - Freshwater eutrophication | FEP - Freshwater eutrophication (kg P eq) | Cookstove Use | 100% | 0.00185 | kg P eq | 0 | 0.00059995 | 0.00063135 | 0.0004263 | 0.00052193 | 0.00010508 | 0 | 2.7657e-05 | 2.9104e-05 | 1.9652e-05 | 2.4061e-05 | 4.8443e-06 | 0 | 0.0011999 | 0.0012627 | 0.0008526 | 0.0010439 | 0.00021017 | 4.2642e-05
| Heat from Firewood; Improved Stoves - KE | Heat from Firewood; Improved Stoves - KE | KE | Firewood | Future, Improved | 2013 Grid (IEA) | High Estimate of Renewability (36.1%) | Allocation, Physical | GCCP100 - Climate Change | GCCP100 - Climate Change (kg CO2 eq) | Cookstove Use | 100% | 210.5167 | kg CO2 eq | 0 | 68.27 | 71.8426 | 48.51 | 59.3921 | 11.9579 | 0 | 3.1472 | 3.3119 | 2.2363 | 2.7379 | 0.55125 | 0 | 136.54 | 143.6852 | 97.0199 | 118.7842 | 23.9157 | 4.8523
| disposal, wood ash mixture, pure, 0% water, to landfarming - CH | Heat from Firewood; Improved Stoves - KE | KE | Firewood | Future, Improved | 2013 Grid (IEA) | High Estimate of Renewability (36.1%) | Allocation, Physical | GCCP100 - Climate Change | GCCP100 - Climate Change (kg CO2 eq) | Cookstove Use | 0.002171% | 0.00457 | kg CO2 eq | 0 | 0.001482 | 0.0015596 | 0.0010531 | 0.0012893 | 0.00025959 | 0 | 6.8321e-05 | 7.1896e-05 | 4.8546e-05 | 5.9436e-05 | 1.1967e-05 | 0 | 0.0029641 | 0.0031192 | 0.0021062 | 0.0025786 | 0.00051917 | 0.00010534
| Heat from Firewood; Improved Stoves - KE | Heat from Firewood; Improved Stoves - KE | KE | Firewood | Future, Improved | 2013 Grid (IEA) | High Estimate of Renewability (36.1%) | Allocation, Physical | ODP - Ozone depletion | ODP - Ozone depletion (kg CFC-11 eq) | Cookstove Use | 0% | 0 | kg CFC-11 eq | 0 | 0 | 0 | 0 | 0 | 0 | 0 | 0 | 0 | 0 | 0 | 0 | 0 | 0 | 0 | 0 | 0 | 0 | 0
| disposal, wood ash mixture, pure, 0% water, to landfarming - CH | Heat from Firewood; Improved Stoves - KE | KE | Firewood | Future, Improved | 2013 Grid (IEA) | High Estimate of Renewability (36.1%) | Allocation, Physical | ODP - Ozone depletion | ODP - Ozone depletion (kg CFC-11 eq) | Cookstove Use | 100% | 1.374e-11 | kg CFC-11 eq | 0 | 4.4559e-12 | 4.6891e-12 | 3.1662e-12 | 3.8765e-12 | 7.8048e-13 | 0 | 2.0541e-13 | 2.1616e-13 | 1.4596e-13 | 1.787e-13 | 3.5979e-14 | 0 | 8.9118e-12 | 9.3782e-12 | 6.3324e-12 | 7.7529e-12 | 1.561e-12 | 3.1671e-13
| Heat from Firewood; Improved Stoves - KE | Heat from Firewood; Improved Stoves - KE | KE | Firewood | Future, Improved | 2013 Grid (IEA) | High Estimate of Renewability (36.1%) | Allocation, Physical | PMFP - Particulate matter formation | PMFP - Particulate matter formation (kg PM10 eq) | Cookstove Use | 100% | 3.1989 | kg PM10 eq | 0 | 1.0374 | 1.0917 | 0.73713 | 0.90249 | 0.18171 | 0 | 0.047823 | 0.050326 | 0.033981 | 0.041604 | 0.0083765 | 0 | 2.0748 | 2.1834 | 1.4743 | 1.805 | 0.36341 | 0.073733
| disposal, wood ash mixture, pure, 0% water, to landfarming - CH | Heat from Firewood; Improved Stoves - KE | KE | Firewood | Future, Improved | 2013 Grid (IEA) | High Estimate of Renewability (36.1%) | Allocation, Physical | PMFP - Particulate matter formation | PMFP - Particulate matter formation (kg PM10 eq) | Cookstove Use | 0.0004916% | 1.5726e-05 | kg PM10 eq | 0 | 5.1001e-06 | 5.367e-06 | 3.6239e-06 | 4.4368e-06 | 8.933e-07 | 0 | 2.3511e-07 | 2.4741e-07 | 1.6706e-07 | 2.0453e-07 | 4.118e-08 | 0 | 1.02e-05 | 1.0734e-05 | 7.2478e-06 | 8.8737e-06 | 1.7866e-06 | 3.6249e-07
| Heat from Firewood; Improved Stoves - KE | Heat from Firewood; Improved Stoves - KE | KE | Firewood | Future, Improved | 2013 Grid (IEA) | High Estimate of Renewability (36.1%) | Allocation, Physical | POFP - Photochemical oxidant formation | POFP - Photochemical oxidant formation (kg NMVOC) | Cookstove Use | 99.99% | 0.85892 | kg NMVOC | 0 | 0.27855 | 0.29312 | 0.19792 | 0.24232 | 0.048789 | 0 | 0.012841 | 0.013513 | 0.0091241 | 0.011171 | 0.0022491 | 0 | 0.55709 | 0.58624 | 0.39585 | 0.48465 | 0.097578 | 0.019798
| disposal, wood ash mixture, pure, 0% water, to landfarming - CH | Heat from Firewood; Improved Stoves - KE | KE | Firewood | Future, Improved | 2013 Grid (IEA) | High Estimate of Renewability (36.1%) | Allocation, Physical | POFP - Photochemical oxidant formation | POFP - Photochemical oxidant formation (kg NMVOC) | Cookstove Use | 0.005755% | 4.9438e-05 | kg NMVOC | 0 | 1.6033e-05 | 1.6872e-05 | 1.1392e-05 | 1.3948e-05 | 2.8082e-06 | 0 | 7.3909e-07 | 7.7777e-07 | 5.2517e-07 | 6.4298e-07 | 1.2946e-07 | 0 | 3.2065e-05 | 3.3743e-05 | 2.2784e-05 | 2.7895e-05 | 5.6164e-06 | 1.1395e-06
| Heat from Firewood; Improved Stoves - KE | Heat from Firewood; Improved Stoves - KE | KE | Firewood | Future, Improved | 2013 Grid (IEA) | High Estimate of Renewability (36.1%) | Allocation, Physical | TAP - Terrestrial acidification | TAP - Terrestrial acidification (kg SO2 eq) | Cookstove Use | 99.85% | 0.020271 | kg SO2 eq | 0 | 0.0065737 | 0.0069177 | 0.004671 | 0.0057188 | 0.0011514 | 0 | 0.00030304 | 0.0003189 | 0.00021533 | 0.00026363 | 5.3079e-05 | 0 | 0.013147 | 0.013835 | 0.009342 | 0.011438 | 0.0023028 | 0.00046723
| disposal, wood ash mixture, pure, 0% water, to landfarming - CH | Heat from Firewood; Improved Stoves - KE | KE | Firewood | Future, Improved | 2013 Grid (IEA) | High Estimate of Renewability (36.1%) | Allocation, Physical | TAP - Terrestrial acidification | TAP - Terrestrial acidification (kg SO2 eq) | Cookstove Use | 0.1453% | 2.9491e-05 | kg SO2 eq | 0 | 9.5638e-06 | 1.0064e-05 | 6.7957e-06 | 8.3201e-06 | 1.6752e-06 | 0 | 4.4088e-07 | 4.6395e-07 | 3.1327e-07 | 3.8355e-07 | 7.7223e-08 | 0 | 1.9128e-05 | 2.0129e-05 | 1.3591e-05 | 1.664e-05 | 3.3503e-06 | 6.7975e-07
| Heat from Firewood; Improved Stoves - KE | Heat from Firewood; Improved Stoves - KE | KE | Firewood | Future, Improved | 2013 Grid (IEA) | High Estimate of Renewability (36.1%) | Allocation, Physical | WDP - Water depletion | WDP - Water depletion (m3) | Cookstove Use | 0% | 0 | m3 | 0 | 0 | 0 | 0 | 0 | 0 | 0 | 0 | 0 | 0 | 0 | 0 | 0 | 0 | 0 | 0 | 0 | 0 | 0
| disposal, wood ash mixture, pure, 0% water, to landfarming - CH | Heat from Firewood; Improved Stoves - KE | KE | Firewood | Future, Improved | 2013 Grid (IEA) | High Estimate of Renewability (36.1%) | Allocation, Physical | WDP - Water depletion | WDP - Water depletion (m3) | Cookstove Use | 100% | 1.6436e-05 | m3 | 0 | 5.3302e-06 | 5.6091e-06 | 3.7874e-06 | 4.6371e-06 | 9.3362e-07 | 0 | 2.4572e-07 | 2.5858e-07 | 1.746e-07 | 2.1376e-07 | 4.3039e-08 | 0 | 1.066e-05 | 1.1218e-05 | 7.5749e-06 | 9.2741e-06 | 1.8672e-06 | 3.7885e-07
| Heat from Charcoal; from Improved Stoves; Earthen Kiln; Average - KE | Heat from Charcoal; from Improved Stoves; Earthen Kiln; Average - KE | KE | Charcoal from Wood | Future, Improved | 2013 Grid (IEA) | High Estimate of Renewability (36.1%) | Allocation, Physical | Black Carbon and Short-Lived Climate Pollutants | Black Carbon and Short-Lived Climate Pollutants (kg BC eq) | Cookstove Use | 16.6% | 0.22584 | kg BC eq | 0 | 0 | 0 | 0 | 0 | 0 | 0 | 0.021076 | 0.019482 | 0.033028 | 0.026255 | 0.020665 | 0 | 0 | 0 | 0 | 0 | 0 | 0.12421
| Charcoal; from Wood; at Earthen Mound Kiln; Average Kiln - KE | Heat from Charcoal; from Improved Stoves; Earthen Kiln; Average - KE | KE | Charcoal from Wood | Future, Improved | 2013 Grid (IEA) | High Estimate of Renewability (36.1%) | Allocation, Physical | Black Carbon and Short-Lived Climate Pollutants | Black Carbon and Short-Lived Climate Pollutants (kg BC eq) | Fuel Processing | 83.3% | 1.1336 | kg BC eq | 0 | 0 | 0 | 0 | 0 | 0 | 0 | 0.10579 | 0.097791 | 0.16578 | 0.13179 | 0.10373 | 0 | 0 | 0 | 0 | 0 | 0 | 0.62348
| transport, lorry 3.5-16t, fleet average - RER | Heat from Charcoal; from Improved Stoves; Earthen Kiln; Average - KE | KE | Charcoal from Wood | Future, Improved | 2013 Grid (IEA) | High Estimate of Renewability (36.1%) | Allocation, Physical | Black Carbon and Short-Lived Climate Pollutants | Black Carbon and Short-Lived Climate Pollutants (kg BC eq) | Distribution | 0.1014% | 0.00138 | kg BC eq | 0 | 0 | 0 | 0 | 0 | 0 | 0 | 0.00012879 | 0.00011905 | 0.00020182 | 0.00016043 | 0.00012628 | 0 | 0 | 0 | 0 | 0 | 0 | 0.000759
| disposal, wood ash mixture, pure, 0% water, to landfarming - CH | Heat from Charcoal; from Improved Stoves; Earthen Kiln; Average - KE | KE | Charcoal from Wood | Future, Improved | 2013 Grid (IEA) | High Estimate of Renewability (36.1%) | Allocation, Physical | Black Carbon and Short-Lived Climate Pollutants | Black Carbon and Short-Lived Climate Pollutants (kg BC eq) | Cookstove Use | 0.0002041% | 2.7771e-06 | kg BC eq | 0 | 0 | 0 | 0 | 0 | 0 | 0 | 2.5917e-07 | 2.3957e-07 | 4.0614e-07 | 3.2285e-07 | 2.5412e-07 | 0 | 0 | 0 | 0 | 0 | 0 | 1.5274e-06
| Heat from Charcoal; from Improved Stoves; Earthen Kiln; Average - KE | Heat from Charcoal; from Improved Stoves; Earthen Kiln; Average - KE | KE | Charcoal from Wood | Future, Improved | 2013 Grid (IEA) | High Estimate of Renewability (36.1%) | Allocation, Physical | Energy Demand - CED | Energy Demand - CED (MJ) | Cookstove Use | 46.26% | 3803.8038 | MJ | 0 | 0 | 0 | 0 | 0 | 0 | 0 | 354.9835 | 328.1376 | 556.2873 | 442.2125 | 348.0665 | 0 | 0 | 0 | 0 | 0 | 0 | 2092.0921
| Charcoal; from Wood; at Earthen Mound Kiln; Average Kiln - KE | Heat from Charcoal; from Improved Stoves; Earthen Kiln; Average - KE | KE | Charcoal from Wood | Future, Improved | 2013 Grid (IEA) | High Estimate of Renewability (36.1%) | Allocation, Physical | Energy Demand - CED | Energy Demand - CED (MJ) | Fuel Processing | 51.6% | 4243.2183 | MJ | 0 | 0 | 0 | 0 | 0 | 0 | 0 | 395.9911 | 366.044 | 620.5495 | 493.2967 | 388.2751 | 0 | 0 | 0 | 0 | 0 | 0 | 2333.7701
| transport, lorry 3.5-16t, fleet average - RER | Heat from Charcoal; from Improved Stoves; Earthen Kiln; Average - KE | KE | Charcoal from Wood | Future, Improved | 2013 Grid (IEA) | High Estimate of Renewability (36.1%) | Allocation, Physical | Energy Demand - CED | Energy Demand - CED (MJ) | Distribution | 2.134% | 175.5137 | MJ | 0 | 0 | 0 | 0 | 0 | 0 | 0 | 16.3795 | 15.1408 | 25.668 | 20.4044 | 16.0604 | 0 | 0 | 0 | 0 | 0 | 0 | 96.5325
| disposal, wood ash mixture, pure, 0% water, to landfarming - CH | Heat from Charcoal; from Improved Stoves; Earthen Kiln; Average - KE | KE | Charcoal from Wood | Future, Improved | 2013 Grid (IEA) | High Estimate of Renewability (36.1%) | Allocation, Physical | Energy Demand - CED | Energy Demand - CED (MJ) | Cookstove Use | 0.002257% | 0.1856 | MJ | 0 | 0 | 0 | 0 | 0 | 0 | 0 | 0.017321 | 0.016011 | 0.027143 | 0.021577 | 0.016983 | 0 | 0 | 0 | 0 | 0 | 0 | 0.10208
| Heat from Charcoal; from Improved Stoves; Earthen Kiln; Average - KE | Heat from Charcoal; from Improved Stoves; Earthen Kiln; Average - KE | KE | Charcoal from Wood | Future, Improved | 2013 Grid (IEA) | High Estimate of Renewability (36.1%) | Allocation, Physical | FDP - Fossil depletion | FDP - Fossil depletion (kg oil eq) | Cookstove Use | 0% | 0 | kg oil eq | 0 | 0 | 0 | 0 | 0 | 0 | 0 | 0 | 0 | 0 | 0 | 0 | 0 | 0 | 0 | 0 | 0 | 0 | 0
| transport, lorry 3.5-16t, fleet average - RER | Heat from Charcoal; from Improved Stoves; Earthen Kiln; Average - KE | KE | Charcoal from Wood | Future, Improved | 2013 Grid (IEA) | High Estimate of Renewability (36.1%) | Allocation, Physical | FDP - Fossil depletion | FDP - Fossil depletion (kg oil eq) | Distribution | 99.86% | 3.6105 | kg oil eq | 0 | 0 | 0 | 0 | 0 | 0 | 0 | 0.33694 | 0.31146 | 0.52801 | 0.41974 | 0.33038 | 0 | 0 | 0 | 0 | 0 | 0 | 1.9858
| disposal, wood ash mixture, pure, 0% water, to landfarming - CH | Heat from Charcoal; from Improved Stoves; Earthen Kiln; Average - KE | KE | Charcoal from Wood | Future, Improved | 2013 Grid (IEA) | High Estimate of Renewability (36.1%) | Allocation, Physical | FDP - Fossil depletion | FDP - Fossil depletion (kg oil eq) | Cookstove Use | 0.1012% | 0.00366 | kg oil eq | 0 | 0 | 0 | 0 | 0 | 0 | 0 | 0.00034156 | 0.00031573 | 0.00053526 | 0.00042549 | 0.00033491 | 0 | 0 | 0 | 0 | 0 | 0 | 0.002013
| Charcoal; from Wood; at Earthen Mound Kiln; Average Kiln - KE | Heat from Charcoal; from Improved Stoves; Earthen Kiln; Average - KE | KE | Charcoal from Wood | Future, Improved | 2013 Grid (IEA) | High Estimate of Renewability (36.1%) | Allocation, Physical | FDP - Fossil depletion | FDP - Fossil depletion (kg oil eq) | Fuel Processing | 0.03734% | 0.00135 | kg oil eq | 0 | 0 | 0 | 0 | 0 | 0 | 0 | 0.00012599 | 0.00011646 | 0.00019743 | 0.00015694 | 0.00012353 | 0 | 0 | 0 | 0 | 0 | 0 | 0.0007425
| Heat from Charcoal; from Improved Stoves; Earthen Kiln; Average - KE | Heat from Charcoal; from Improved Stoves; Earthen Kiln; Average - KE | KE | Charcoal from Wood | Future, Improved | 2013 Grid (IEA) | High Estimate of Renewability (36.1%) | Allocation, Physical | FEP - Freshwater eutrophication | FEP - Freshwater eutrophication (kg P eq) | Cookstove Use | 0% | 0 | kg P eq | 0 | 0 | 0 | 0 | 0 | 0 | 0 | 0 | 0 | 0 | 0 | 0 | 0 | 0 | 0 | 0 | 0 | 0 | 0
| disposal, wood ash mixture, pure, 0% water, to landfarming - CH | Heat from Charcoal; from Improved Stoves; Earthen Kiln; Average - KE | KE | Charcoal from Wood | Future, Improved | 2013 Grid (IEA) | High Estimate of Renewability (36.1%) | Allocation, Physical | FEP - Freshwater eutrophication | FEP - Freshwater eutrophication (kg P eq) | Cookstove Use | 62.19% | 0.00454 | kg P eq | 0 | 0 | 0 | 0 | 0 | 0 | 0 | 0.00042369 | 0.00039165 | 0.00066395 | 0.0005278 | 0.00041543 | 0 | 0 | 0 | 0 | 0 | 0 | 0.002497
| Charcoal; from Wood; at Earthen Mound Kiln; Average Kiln - KE | Heat from Charcoal; from Improved Stoves; Earthen Kiln; Average - KE | KE | Charcoal from Wood | Future, Improved | 2013 Grid (IEA) | High Estimate of Renewability (36.1%) | Allocation, Physical | FEP - Freshwater eutrophication | FEP - Freshwater eutrophication (kg P eq) | Fuel Processing | 23.01% | 0.00168 | kg P eq | 0 | 0 | 0 | 0 | 0 | 0 | 0 | 0.00015678 | 0.00014493 | 0.00024569 | 0.00019531 | 0.00015373 | 0 | 0 | 0 | 0 | 0 | 0 | 0.000924
| transport, lorry 3.5-16t, fleet average - RER | Heat from Charcoal; from Improved Stoves; Earthen Kiln; Average - KE | KE | Charcoal from Wood | Future, Improved | 2013 Grid (IEA) | High Estimate of Renewability (36.1%) | Allocation, Physical | FEP - Freshwater eutrophication | FEP - Freshwater eutrophication (kg P eq) | Distribution | 14.79% | 0.00108 | kg P eq | 0 | 0 | 0 | 0 | 0 | 0 | 0 | 0.00010079 | 9.3167e-05 | 0.00015794 | 0.00012556 | 9.8825e-05 | 0 | 0 | 0 | 0 | 0 | 0 | 0.000594
| Heat from Charcoal; from Improved Stoves; Earthen Kiln; Average - KE | Heat from Charcoal; from Improved Stoves; Earthen Kiln; Average - KE | KE | Charcoal from Wood | Future, Improved | 2013 Grid (IEA) | High Estimate of Renewability (36.1%) | Allocation, Physical | GCCP100 - Climate Change | GCCP100 - Climate Change (kg CO2 eq) | Cookstove Use | 41.26% | 249.7745 | kg CO2 eq | 0 | 0 | 0 | 0 | 0 | 0 | 0 | 23.3098 | 21.547 | 36.5283 | 29.0376 | 22.8556 | 0 | 0 | 0 | 0 | 0 | 0 | 137.3759
| Charcoal; from Wood; at Earthen Mound Kiln; Average Kiln - KE | Heat from Charcoal; from Improved Stoves; Earthen Kiln; Average - KE | KE | Charcoal from Wood | Future, Improved | 2013 Grid (IEA) | High Estimate of Renewability (36.1%) | Allocation, Physical | GCCP100 - Climate Change | GCCP100 - Climate Change (kg CO2 eq) | Fuel Processing | 57.02% | 345.1512 | kg CO2 eq | 0 | 0 | 0 | 0 | 0 | 0 | 0 | 32.2107 | 29.7747 | 50.4766 | 40.1257 | 31.583 | 0 | 0 | 0 | 0 | 0 | 0 | 189.8332
| transport, lorry 3.5-16t, fleet average - RER | Heat from Charcoal; from Improved Stoves; Earthen Kiln; Average - KE | KE | Charcoal from Wood | Future, Improved | 2013 Grid (IEA) | High Estimate of Renewability (36.1%) | Allocation, Physical | GCCP100 - Climate Change | GCCP100 - Climate Change (kg CO2 eq) | Distribution | 1.718% | 10.399 | kg CO2 eq | 0 | 0 | 0 | 0 | 0 | 0 | 0 | 0.97047 | 0.89707 | 1.5208 | 1.2089 | 0.95156 | 0 | 0 | 0 | 0 | 0 | 0 | 5.7194
| disposal, wood ash mixture, pure, 0% water, to landfarming - CH | Heat from Charcoal; from Improved Stoves; Earthen Kiln; Average - KE | KE | Charcoal from Wood | Future, Improved | 2013 Grid (IEA) | High Estimate of Renewability (36.1%) | Allocation, Physical | GCCP100 - Climate Change | GCCP100 - Climate Change (kg CO2 eq) | Cookstove Use | 0.00185% | 0.0112 | kg CO2 eq | 0 | 0 | 0 | 0 | 0 | 0 | 0 | 0.0010452 | 0.00096618 | 0.0016379 | 0.0013021 | 0.0010249 | 0 | 0 | 0 | 0 | 0 | 0 | 0.00616
| Heat from Charcoal; from Improved Stoves; Earthen Kiln; Average - KE | Heat from Charcoal; from Improved Stoves; Earthen Kiln; Average - KE | KE | Charcoal from Wood | Future, Improved | 2013 Grid (IEA) | High Estimate of Renewability (36.1%) | Allocation, Physical | ODP - Ozone depletion | ODP - Ozone depletion (kg CFC-11 eq) | Cookstove Use | 9.088e-05% | 2.93e-14 | kg CFC-11 eq | 0 | 0 | 0 | 0 | 0 | 0 | 0 | 2.7344e-15 | 2.5276e-15 | 4.285e-15 | 3.4063e-15 | 2.6811e-15 | 0 | 0 | 0 | 0 | 0 | 0 | 1.6115e-14
| transport, lorry 3.5-16t, fleet average - RER | Heat from Charcoal; from Improved Stoves; Earthen Kiln; Average - KE | KE | Charcoal from Wood | Future, Improved | 2013 Grid (IEA) | High Estimate of Renewability (36.1%) | Allocation, Physical | ODP - Ozone depletion | ODP - Ozone depletion (kg CFC-11 eq) | Distribution | 99.86% | 3.2194e-08 | kg CFC-11 eq | 0 | 0 | 0 | 0 | 0 | 0 | 0 | 3.0045e-09 | 2.7772e-09 | 4.7082e-09 | 3.7427e-09 | 2.9459e-09 | 0 | 0 | 0 | 0 | 0 | 0 | 1.7707e-08
| disposal, wood ash mixture, pure, 0% water, to landfarming - CH | Heat from Charcoal; from Improved Stoves; Earthen Kiln; Average - KE | KE | Charcoal from Wood | Future, Improved | 2013 Grid (IEA) | High Estimate of Renewability (36.1%) | Allocation, Physical | ODP - Ozone depletion | ODP - Ozone depletion (kg CFC-11 eq) | Cookstove Use | 0.1045% | 3.3693e-11 | kg CFC-11 eq | 0 | 0 | 0 | 0 | 0 | 0 | 0 | 3.1443e-12 | 2.9065e-12 | 4.9274e-12 | 3.917e-12 | 3.0831e-12 | 0 | 0 | 0 | 0 | 0 | 0 | 1.8531e-11
| Charcoal; from Wood; at Earthen Mound Kiln; Average Kiln - KE | Heat from Charcoal; from Improved Stoves; Earthen Kiln; Average - KE | KE | Charcoal from Wood | Future, Improved | 2013 Grid (IEA) | High Estimate of Renewability (36.1%) | Allocation, Physical | ODP - Ozone depletion | ODP - Ozone depletion (kg CFC-11 eq) | Fuel Processing | 0.0387% | 1.2478e-11 | kg CFC-11 eq | 0 | 0 | 0 | 0 | 0 | 0 | 0 | 1.1645e-12 | 1.0764e-12 | 1.8248e-12 | 1.4506e-12 | 1.1418e-12 | 0 | 0 | 0 | 0 | 0 | 0 | 6.8627e-12
| Heat from Charcoal; from Improved Stoves; Earthen Kiln; Average - KE | Heat from Charcoal; from Improved Stoves; Earthen Kiln; Average - KE | KE | Charcoal from Wood | Future, Improved | 2013 Grid (IEA) | High Estimate of Renewability (36.1%) | Allocation, Physical | PMFP - Particulate matter formation | PMFP - Particulate matter formation (kg PM10 eq) | Cookstove Use | 15.02% | 0.83825 | kg PM10 eq | 0 | 0 | 0 | 0 | 0 | 0 | 0 | 0.078228 | 0.072312 | 0.12259 | 0.097451 | 0.076704 | 0 | 0 | 0 | 0 | 0 | 0 | 0.46104
| Charcoal; from Wood; at Earthen Mound Kiln; Average Kiln - KE | Heat from Charcoal; from Improved Stoves; Earthen Kiln; Average - KE | KE | Charcoal from Wood | Future, Improved | 2013 Grid (IEA) | High Estimate of Renewability (36.1%) | Allocation, Physical | PMFP - Particulate matter formation | PMFP - Particulate matter formation (kg PM10 eq) | Fuel Processing | 84.5% | 4.7155 | kg PM10 eq | 0 | 0 | 0 | 0 | 0 | 0 | 0 | 0.44007 | 0.40679 | 0.68962 | 0.5482 | 0.43149 | 0 | 0 | 0 | 0 | 0 | 0 | 2.5935
| transport, lorry 3.5-16t, fleet average - RER | Heat from Charcoal; from Improved Stoves; Earthen Kiln; Average - KE | KE | Charcoal from Wood | Future, Improved | 2013 Grid (IEA) | High Estimate of Renewability (36.1%) | Allocation, Physical | PMFP - Particulate matter formation | PMFP - Particulate matter formation (kg PM10 eq) | Distribution | 0.4736% | 0.02643 | kg PM10 eq | 0 | 0 | 0 | 0 | 0 | 0 | 0 | 0.0024665 | 0.00228 | 0.0038653 | 0.0030726 | 0.0024185 | 0 | 0 | 0 | 0 | 0 | 0 | 0.014537
| disposal, wood ash mixture, pure, 0% water, to landfarming - CH | Heat from Charcoal; from Improved Stoves; Earthen Kiln; Average - KE | KE | Charcoal from Wood | Future, Improved | 2013 Grid (IEA) | High Estimate of Renewability (36.1%) | Allocation, Physical | PMFP - Particulate matter formation | PMFP - Particulate matter formation (kg PM10 eq) | Cookstove Use | 0.0006911% | 3.8564e-05 | kg PM10 eq | 0 | 0 | 0 | 0 | 0 | 0 | 0 | 3.5989e-06 | 3.3267e-06 | 5.6397e-06 | 4.4832e-06 | 3.5288e-06 | 0 | 0 | 0 | 0 | 0 | 0 | 2.121e-05
| Heat from Charcoal; from Improved Stoves; Earthen Kiln; Average - KE | Heat from Charcoal; from Improved Stoves; Earthen Kiln; Average - KE | KE | Charcoal from Wood | Future, Improved | 2013 Grid (IEA) | High Estimate of Renewability (36.1%) | Allocation, Physical | POFP - Photochemical oxidant formation | POFP - Photochemical oxidant formation (kg NMVOC) | Cookstove Use | 15.45% | 2.4299 | kg NMVOC | 0 | 0 | 0 | 0 | 0 | 0 | 0 | 0.22677 | 0.20962 | 0.35536 | 0.28249 | 0.22235 | 0 | 0 | 0 | 0 | 0 | 0 | 1.3365
| Charcoal; from Wood; at Earthen Mound Kiln; Average Kiln - KE | Heat from Charcoal; from Improved Stoves; Earthen Kiln; Average - KE | KE | Charcoal from Wood | Future, Improved | 2013 Grid (IEA) | High Estimate of Renewability (36.1%) | Allocation, Physical | POFP - Photochemical oxidant formation | POFP - Photochemical oxidant formation (kg NMVOC) | Fuel Processing | 83.92% | 13.1996 | kg NMVOC | 0 | 0 | 0 | 0 | 0 | 0 | 0 | 1.2318 | 1.1387 | 1.9304 | 1.5345 | 1.2078 | 0 | 0 | 0 | 0 | 0 | 0 | 7.2598
| transport, lorry 3.5-16t, fleet average - RER | Heat from Charcoal; from Improved Stoves; Earthen Kiln; Average - KE | KE | Charcoal from Wood | Future, Improved | 2013 Grid (IEA) | High Estimate of Renewability (36.1%) | Allocation, Physical | POFP - Photochemical oxidant formation | POFP - Photochemical oxidant formation (kg NMVOC) | Distribution | 0.6327% | 0.09952 | kg NMVOC | 0 | 0 | 0 | 0 | 0 | 0 | 0 | 0.0092875 | 0.0085852 | 0.014554 | 0.01157 | 0.0091066 | 0 | 0 | 0 | 0 | 0 | 0 | 0.054736
| disposal, wood ash mixture, pure, 0% water, to landfarming - CH | Heat from Charcoal; from Improved Stoves; Earthen Kiln; Average - KE | KE | Charcoal from Wood | Future, Improved | 2013 Grid (IEA) | High Estimate of Renewability (36.1%) | Allocation, Physical | POFP - Photochemical oxidant formation | POFP - Photochemical oxidant formation (kg NMVOC) | Cookstove Use | 0.0007629% | 0.00012 | kg NMVOC | 0 | 0 | 0 | 0 | 0 | 0 | 0 | 1.1199e-05 | 1.0352e-05 | 1.7549e-05 | 1.3951e-05 | 1.0981e-05 | 0 | 0 | 0 | 0 | 0 | 0 | 6.6e-05
| Heat from Charcoal; from Improved Stoves; Earthen Kiln; Average - KE | Heat from Charcoal; from Improved Stoves; Earthen Kiln; Average - KE | KE | Charcoal from Wood | Future, Improved | 2013 Grid (IEA) | High Estimate of Renewability (36.1%) | Allocation, Physical | TAP - Terrestrial acidification | TAP - Terrestrial acidification (kg SO2 eq) | Cookstove Use | 60.97% | 0.10762 | kg SO2 eq | 0 | 0 | 0 | 0 | 0 | 0 | 0 | 0.010043 | 0.0092837 | 0.015739 | 0.012511 | 0.0098475 | 0 | 0 | 0 | 0 | 0 | 0 | 0.05919
| transport, lorry 3.5-16t, fleet average - RER | Heat from Charcoal; from Improved Stoves; Earthen Kiln; Average - KE | KE | Charcoal from Wood | Future, Improved | 2013 Grid (IEA) | High Estimate of Renewability (36.1%) | Allocation, Physical | TAP - Terrestrial acidification | TAP - Terrestrial acidification (kg SO2 eq) | Distribution | 32.43% | 0.05724 | kg SO2 eq | 0 | 0 | 0 | 0 | 0 | 0 | 0 | 0.0053418 | 0.0049378 | 0.0083711 | 0.0066545 | 0.0052377 | 0 | 0 | 0 | 0 | 0 | 0 | 0.031482
| Charcoal; from Wood; at Earthen Mound Kiln; Average Kiln - KE | Heat from Charcoal; from Improved Stoves; Earthen Kiln; Average - KE | KE | Charcoal from Wood | Future, Improved | 2013 Grid (IEA) | High Estimate of Renewability (36.1%) | Allocation, Physical | TAP - Terrestrial acidification | TAP - Terrestrial acidification (kg SO2 eq) | Fuel Processing | 6.566% | 0.01159 | kg SO2 eq | 0 | 0 | 0 | 0 | 0 | 0 | 0 | 0.0010816 | 0.00099982 | 0.001695 | 0.0013474 | 0.0010605 | 0 | 0 | 0 | 0 | 0 | 0 | 0.0063745
| disposal, wood ash mixture, pure, 0% water, to landfarming - CH | Heat from Charcoal; from Improved Stoves; Earthen Kiln; Average - KE | KE | Charcoal from Wood | Future, Improved | 2013 Grid (IEA) | High Estimate of Renewability (36.1%) | Allocation, Physical | TAP - Terrestrial acidification | TAP - Terrestrial acidification (kg SO2 eq) | Cookstove Use | 0.04097% | 7.2316e-05 | kg SO2 eq | 0 | 0 | 0 | 0 | 0 | 0 | 0 | 6.7487e-06 | 6.2384e-06 | 1.0576e-05 | 8.4071e-06 | 6.6172e-06 | 0 | 0 | 0 | 0 | 0 | 0 | 3.9774e-05
| Heat from Charcoal; from Improved Stoves; Earthen Kiln; Average - KE | Heat from Charcoal; from Improved Stoves; Earthen Kiln; Average - KE | KE | Charcoal from Wood | Future, Improved | 2013 Grid (IEA) | High Estimate of Renewability (36.1%) | Allocation, Physical | WDP - Water depletion | WDP - Water depletion (m3) | Cookstove Use | 0.01032% | 4.7703e-06 | m3 | 0 | 0 | 0 | 0 | 0 | 0 | 0 | 4.4518e-07 | 4.1151e-07 | 6.9763e-07 | 5.5457e-07 | 4.3651e-07 | 0 | 0 | 0 | 0 | 0 | 0 | 2.6237e-06
| transport, lorry 3.5-16t, fleet average - RER | Heat from Charcoal; from Improved Stoves; Earthen Kiln; Average - KE | KE | Charcoal from Wood | Future, Improved | 2013 Grid (IEA) | High Estimate of Renewability (36.1%) | Allocation, Physical | WDP - Water depletion | WDP - Water depletion (m3) | Distribution | 99.87% | 0.04615 | m3 | 0 | 0 | 0 | 0 | 0 | 0 | 0 | 0.0043069 | 0.0039812 | 0.0067492 | 0.0053652 | 0.0042229 | 0 | 0 | 0 | 0 | 0 | 0 | 0.025382
| disposal, wood ash mixture, pure, 0% water, to landfarming - CH | Heat from Charcoal; from Improved Stoves; Earthen Kiln; Average - KE | KE | Charcoal from Wood | Future, Improved | 2013 Grid (IEA) | High Estimate of Renewability (36.1%) | Allocation, Physical | WDP - Water depletion | WDP - Water depletion (m3) | Cookstove Use | 0.08722% | 4.0304e-05 | m3 | 0 | 0 | 0 | 0 | 0 | 0 | 0 | 3.7613e-06 | 3.4768e-06 | 5.8942e-06 | 4.6855e-06 | 3.688e-06 | 0 | 0 | 0 | 0 | 0 | 0 | 2.2167e-05
| Charcoal; from Wood; at Earthen Mound Kiln; Average Kiln - KE | Heat from Charcoal; from Improved Stoves; Earthen Kiln; Average - KE | KE | Charcoal from Wood | Future, Improved | 2013 Grid (IEA) | High Estimate of Renewability (36.1%) | Allocation, Physical | WDP - Water depletion | WDP - Water depletion (m3) | Fuel Processing | 0.0323% | 1.4926e-05 | m3 | 0 | 0 | 0 | 0 | 0 | 0 | 0 | 1.3929e-06 | 1.2876e-06 | 2.1828e-06 | 1.7352e-06 | 1.3658e-06 | 0 | 0 | 0 | 0 | 0 | 0 | 8.2092e-06
| Heat from Charcoal; from Improved Stoves; Earthen Kiln; High-Performing - KE | Heat from Charcoal; from Improved Stoves; Earthen Kiln; High-Performing - KE | KE | Charcoal from Wood | Future, Improved | 2013 Grid (IEA) | High Estimate of Renewability (36.1%) | Allocation, Physical | Black Carbon and Short-Lived Climate Pollutants | Black Carbon and Short-Lived Climate Pollutants (kg BC eq) | Cookstove Use | 22.49% | 0.22584 | kg BC eq | 0 | 0.01916 | 0.017711 | 0.030025 | 0.023868 | 0.018787 | 0 | 0 | 0 | 0 | 0 | 0 | 0 | 0.03832 | 0.035422 | 0.06005 | 0.047736 | 0.037573 | 0
| Charcoal; from Wood; at Earth Mound Kiln; High-Performing - KE | Heat from Charcoal; from Improved Stoves; Earthen Kiln; High-Performing - KE | KE | Charcoal from Wood | Future, Improved | 2013 Grid (IEA) | High Estimate of Renewability (36.1%) | Allocation, Physical | Black Carbon and Short-Lived Climate Pollutants | Black Carbon and Short-Lived Climate Pollutants (kg BC eq) | Fuel Processing | 77.37% | 0.77687 | kg BC eq | 0 | 0.065909 | 0.060925 | 0.10328 | 0.082105 | 0.064625 | 0 | 0 | 0 | 0 | 0 | 0 | 0 | 0.13182 | 0.12185 | 0.20657 | 0.16421 | 0.12925 | 0
| transport, lorry 3.5-16t, fleet average - RER | Heat from Charcoal; from Improved Stoves; Earthen Kiln; High-Performing - KE | KE | Charcoal from Wood | Future, Improved | 2013 Grid (IEA) | High Estimate of Renewability (36.1%) | Allocation, Physical | Black Carbon and Short-Lived Climate Pollutants | Black Carbon and Short-Lived Climate Pollutants (kg BC eq) | Distribution | 0.1345% | 0.00135 | kg BC eq | 0 | 0.00011453 | 0.00010587 | 0.00017948 | 0.00014268 | 0.0001123 | 0 | 0 | 0 | 0 | 0 | 0 | 0 | 0.00022907 | 0.00021174 | 0.00035896 | 0.00028535 | 0.0002246 | 0
| disposal, wood ash mixture, pure, 0% water, to landfarming - CH | Heat from Charcoal; from Improved Stoves; Earthen Kiln; High-Performing - KE | KE | Charcoal from Wood | Future, Improved | 2013 Grid (IEA) | High Estimate of Renewability (36.1%) | Allocation, Physical | Black Carbon and Short-Lived Climate Pollutants | Black Carbon and Short-Lived Climate Pollutants (kg BC eq) | Cookstove Use | 0.0002711% | 2.7219e-06 | kg BC eq | 0 | 2.3093e-07 | 2.1346e-07 | 3.6188e-07 | 2.8767e-07 | 2.2643e-07 | 0 | 0 | 0 | 0 | 0 | 0 | 0 | 4.6186e-07 | 4.2693e-07 | 7.2376e-07 | 5.7535e-07 | 4.5286e-07 | 0
| Heat from Charcoal; from Improved Stoves; Earthen Kiln; High-Performing - KE | Heat from Charcoal; from Improved Stoves; Earthen Kiln; High-Performing - KE | KE | Charcoal from Wood | Future, Improved | 2013 Grid (IEA) | High Estimate of Renewability (36.1%) | Allocation, Physical | Energy Demand - CED | Energy Demand - CED (MJ) | Cookstove Use | 55.92% | 3801.8151 | MJ | 0 | 322.5435 | 298.151 | 505.4513 | 401.8011 | 316.2587 | 0 | 0 | 0 | 0 | 0 | 0 | 0 | 645.0871 | 596.302 | 1010.9026 | 803.6023 | 632.5173 | 0
| Charcoal; from Wood; at Earth Mound Kiln; High-Performing - KE | Heat from Charcoal; from Improved Stoves; Earthen Kiln; High-Performing - KE | KE | Charcoal from Wood | Future, Improved | 2013 Grid (IEA) | High Estimate of Renewability (36.1%) | Allocation, Physical | Energy Demand - CED | Energy Demand - CED (MJ) | Fuel Processing | 41.55% | 2825.087 | MJ | 0 | 239.6786 | 221.5527 | 375.5953 | 298.574 | 235.0083 | 0 | 0 | 0 | 0 | 0 | 0 | 0 | 479.3571 | 443.1054 | 751.1906 | 597.148 | 470.0167 | 0
| transport, lorry 3.5-16t, fleet average - RER | Heat from Charcoal; from Improved Stoves; Earthen Kiln; High-Performing - KE | KE | Charcoal from Wood | Future, Improved | 2013 Grid (IEA) | High Estimate of Renewability (36.1%) | Allocation, Physical | Energy Demand - CED | Energy Demand - CED (MJ) | Distribution | 2.53% | 172.0267 | MJ | 0 | 14.5946 | 13.4909 | 22.8709 | 18.1809 | 14.3102 | 0 | 0 | 0 | 0 | 0 | 0 | 0 | 29.1893 | 26.9818 | 45.7419 | 36.3618 | 28.6205 | 0
| disposal, wood ash mixture, pure, 0% water, to landfarming - CH | Heat from Charcoal; from Improved Stoves; Earthen Kiln; High-Performing - KE | KE | Charcoal from Wood | Future, Improved | 2013 Grid (IEA) | High Estimate of Renewability (36.1%) | Allocation, Physical | Energy Demand - CED | Energy Demand - CED (MJ) | Cookstove Use | 0.002675% | 0.18191 | MJ | 0 | 0.015433 | 0.014266 | 0.024185 | 0.019225 | 0.015132 | 0 | 0 | 0 | 0 | 0 | 0 | 0 | 0.030866 | 0.028532 | 0.04837 | 0.038451 | 0.030265 | 0
| Heat from Charcoal; from Improved Stoves; Earthen Kiln; High-Performing - KE | Heat from Charcoal; from Improved Stoves; Earthen Kiln; High-Performing - KE | KE | Charcoal from Wood | Future, Improved | 2013 Grid (IEA) | High Estimate of Renewability (36.1%) | Allocation, Physical | FDP - Fossil depletion | FDP - Fossil depletion (kg oil eq) | Cookstove Use | -0.0002822% | -1e-05 | kg oil eq | 0 | -8.4839e-07 | -7.8423e-07 | -1.3295e-06 | -1.0569e-06 | -8.3186e-07 | 0 | 0 | 0 | 0 | 0 | 0 | 0 | -1.6968e-06 | -1.5685e-06 | -2.659e-06 | -2.1137e-06 | -1.6637e-06 | 0
| transport, lorry 3.5-16t, fleet average - RER | Heat from Charcoal; from Improved Stoves; Earthen Kiln; High-Performing - KE | KE | Charcoal from Wood | Future, Improved | 2013 Grid (IEA) | High Estimate of Renewability (36.1%) | Allocation, Physical | FDP - Fossil depletion | FDP - Fossil depletion (kg oil eq) | Distribution | 99.86% | 3.5387 | kg oil eq | 0 | 0.30023 | 0.27752 | 0.47048 | 0.374 | 0.29438 | 0 | 0 | 0 | 0 | 0 | 0 | 0 | 0.60045 | 0.55504 | 0.94095 | 0.748 | 0.58875 | 0
| disposal, wood ash mixture, pure, 0% water, to landfarming - CH | Heat from Charcoal; from Improved Stoves; Earthen Kiln; High-Performing - KE | KE | Charcoal from Wood | Future, Improved | 2013 Grid (IEA) | High Estimate of Renewability (36.1%) | Allocation, Physical | FDP - Fossil depletion | FDP - Fossil depletion (kg oil eq) | Cookstove Use | 0.1013% | 0.00359 | kg oil eq | 0 | 0.00030457 | 0.00028154 | 0.00047729 | 0.00037942 | 0.00029864 | 0 | 0 | 0 | 0 | 0 | 0 | 0 | 0.00060915 | 0.00056308 | 0.00095458 | 0.00075883 | 0.00059728 | 0
| Charcoal; from Wood; at Earth Mound Kiln; High-Performing - KE | Heat from Charcoal; from Improved Stoves; Earthen Kiln; High-Performing - KE | KE | Charcoal from Wood | Future, Improved | 2013 Grid (IEA) | High Estimate of Renewability (36.1%) | Allocation, Physical | FDP - Fossil depletion | FDP - Fossil depletion (kg oil eq) | Fuel Processing | 0.03753% | 0.00133 | kg oil eq | 0 | 0.00011284 | 0.0001043 | 0.00017682 | 0.00014056 | 0.00011064 | 0 | 0 | 0 | 0 | 0 | 0 | 0 | 0.00022567 | 0.00020861 | 0.00035365 | 0.00028113 | 0.00022128 | 0
| Heat from Charcoal; from Improved Stoves; Earthen Kiln; High-Performing - KE | Heat from Charcoal; from Improved Stoves; Earthen Kiln; High-Performing - KE | KE | Charcoal from Wood | Future, Improved | 2013 Grid (IEA) | High Estimate of Renewability (36.1%) | Allocation, Physical | FEP - Freshwater eutrophication | FEP - Freshwater eutrophication (kg P eq) | Cookstove Use | 0% | 0 | kg P eq | 0 | 0 | 0 | 0 | 0 | 0 | 0 | 0 | 0 | 0 | 0 | 0 | 0 | 0 | 0 | 0 | 0 | 0 | 0
| disposal, wood ash mixture, pure, 0% water, to landfarming - CH | Heat from Charcoal; from Improved Stoves; Earthen Kiln; High-Performing - KE | KE | Charcoal from Wood | Future, Improved | 2013 Grid (IEA) | High Estimate of Renewability (36.1%) | Allocation, Physical | FEP - Freshwater eutrophication | FEP - Freshwater eutrophication (kg P eq) | Cookstove Use | 62.15% | 0.00445 | kg P eq | 0 | 0.00037754 | 0.00034898 | 0.00059163 | 0.00047031 | 0.00037018 | 0 | 0 | 0 | 0 | 0 | 0 | 0 | 0.00075507 | 0.00069797 | 0.0011833 | 0.00094061 | 0.00074036 | 0
| Charcoal; from Wood; at Earth Mound Kiln; High-Performing - KE | Heat from Charcoal; from Improved Stoves; Earthen Kiln; High-Performing - KE | KE | Charcoal from Wood | Future, Improved | 2013 Grid (IEA) | High Estimate of Renewability (36.1%) | Allocation, Physical | FEP - Freshwater eutrophication | FEP - Freshwater eutrophication (kg P eq) | Fuel Processing | 23.04% | 0.00165 | kg P eq | 0 | 0.00013998 | 0.0001294 | 0.00021937 | 0.00017438 | 0.00013726 | 0 | 0 | 0 | 0 | 0 | 0 | 0 | 0.00027997 | 0.0002588 | 0.00043873 | 0.00034877 | 0.00027451 | 0
| transport, lorry 3.5-16t, fleet average - RER | Heat from Charcoal; from Improved Stoves; Earthen Kiln; High-Performing - KE | KE | Charcoal from Wood | Future, Improved | 2013 Grid (IEA) | High Estimate of Renewability (36.1%) | Allocation, Physical | FEP - Freshwater eutrophication | FEP - Freshwater eutrophication (kg P eq) | Distribution | 14.8% | 0.00106 | kg P eq | 0 | 8.993e-05 | 8.3129e-05 | 0.00014093 | 0.00011203 | 8.8177e-05 | 0 | 0 | 0 | 0 | 0 | 0 | 0 | 0.00017986 | 0.00016626 | 0.00028185 | 0.00022406 | 0.00017635 | 0
| Heat from Charcoal; from Improved Stoves; Earthen Kiln; High-Performing - KE | Heat from Charcoal; from Improved Stoves; Earthen Kiln; High-Performing - KE | KE | Charcoal from Wood | Future, Improved | 2013 Grid (IEA) | High Estimate of Renewability (36.1%) | Allocation, Physical | GCCP100 - Climate Change | GCCP100 - Climate Change (kg CO2 eq) | Cookstove Use | 47.65% | 249.7745 | kg CO2 eq | 0 | 21.1907 | 19.5881 | 33.2075 | 26.3978 | 20.7778 | 0 | 0 | 0 | 0 | 0 | 0 | 0 | 42.3814 | 39.1763 | 66.415 | 52.7957 | 41.5556 | 0
| Charcoal; from Wood; at Earth Mound Kiln; High-Performing - KE | Heat from Charcoal; from Improved Stoves; Earthen Kiln; High-Performing - KE | KE | Charcoal from Wood | Future, Improved | 2013 Grid (IEA) | High Estimate of Renewability (36.1%) | Allocation, Physical | GCCP100 - Climate Change | GCCP100 - Climate Change (kg CO2 eq) | Fuel Processing | 50.4% | 264.2178 | kg CO2 eq | 0 | 22.4161 | 20.7208 | 35.1278 | 27.9243 | 21.9793 | 0 | 0 | 0 | 0 | 0 | 0 | 0 | 44.8321 | 41.4417 | 70.2555 | 55.8486 | 43.9586 | 0
| transport, lorry 3.5-16t, fleet average - RER | Heat from Charcoal; from Improved Stoves; Earthen Kiln; High-Performing - KE | KE | Charcoal from Wood | Future, Improved | 2013 Grid (IEA) | High Estimate of Renewability (36.1%) | Allocation, Physical | GCCP100 - Climate Change | GCCP100 - Climate Change (kg CO2 eq) | Distribution | 1.944% | 10.1923 | kg CO2 eq | 0 | 0.86471 | 0.79932 | 1.3551 | 1.0772 | 0.84786 | 0 | 0 | 0 | 0 | 0 | 0 | 0 | 1.7294 | 1.5986 | 2.7101 | 2.1544 | 1.6957 | 0
| disposal, wood ash mixture, pure, 0% water, to landfarming - CH | Heat from Charcoal; from Improved Stoves; Earthen Kiln; High-Performing - KE | KE | Charcoal from Wood | Future, Improved | 2013 Grid (IEA) | High Estimate of Renewability (36.1%) | Allocation, Physical | GCCP100 - Climate Change | GCCP100 - Climate Change (kg CO2 eq) | Cookstove Use | 0.002095% | 0.01098 | kg CO2 eq | 0 | 0.00093154 | 0.00086109 | 0.0014598 | 0.0011604 | 0.00091338 | 0 | 0 | 0 | 0 | 0 | 0 | 0 | 0.0018631 | 0.0017222 | 0.0029196 | 0.0023209 | 0.0018268 | 0
| Heat from Charcoal; from Improved Stoves; Earthen Kiln; High-Performing - KE | Heat from Charcoal; from Improved Stoves; Earthen Kiln; High-Performing - KE | KE | Charcoal from Wood | Future, Improved | 2013 Grid (IEA) | High Estimate of Renewability (36.1%) | Allocation, Physical | ODP - Ozone depletion | ODP - Ozone depletion (kg CFC-11 eq) | Cookstove Use | 0.0001475% | 4.66e-14 | kg CFC-11 eq | 0 | 3.9535e-15 | 3.6545e-15 | 6.1955e-15 | 4.925e-15 | 3.8765e-15 | 0 | 0 | 0 | 0 | 0 | 0 | 0 | 7.907e-15 | 7.3091e-15 | 1.2391e-14 | 9.85e-15 | 7.753e-15 | 0
| transport, lorry 3.5-16t, fleet average - RER | Heat from Charcoal; from Improved Stoves; Earthen Kiln; High-Performing - KE | KE | Charcoal from Wood | Future, Improved | 2013 Grid (IEA) | High Estimate of Renewability (36.1%) | Allocation, Physical | ODP - Ozone depletion | ODP - Ozone depletion (kg CFC-11 eq) | Distribution | 99.86% | 3.1554e-08 | kg CFC-11 eq | 0 | 2.6771e-09 | 2.4746e-09 | 4.1952e-09 | 3.3349e-09 | 2.6249e-09 | 0 | 0 | 0 | 0 | 0 | 0 | 0 | 5.3541e-09 | 4.9492e-09 | 8.3903e-09 | 6.6698e-09 | 5.2498e-09 | 0
| disposal, wood ash mixture, pure, 0% water, to landfarming - CH | Heat from Charcoal; from Improved Stoves; Earthen Kiln; High-Performing - KE | KE | Charcoal from Wood | Future, Improved | 2013 Grid (IEA) | High Estimate of Renewability (36.1%) | Allocation, Physical | ODP - Ozone depletion | ODP - Ozone depletion (kg CFC-11 eq) | Cookstove Use | 0.1045% | 3.3024e-11 | kg CFC-11 eq | 0 | 2.8017e-12 | 2.5898e-12 | 4.3905e-12 | 3.4902e-12 | 2.7471e-12 | 0 | 0 | 0 | 0 | 0 | 0 | 0 | 5.6034e-12 | 5.1796e-12 | 8.781e-12 | 6.9803e-12 | 5.4942e-12 | 0
| Charcoal; from Wood; at Earth Mound Kiln; High-Performing - KE | Heat from Charcoal; from Improved Stoves; Earthen Kiln; High-Performing - KE | KE | Charcoal from Wood | Future, Improved | 2013 Grid (IEA) | High Estimate of Renewability (36.1%) | Allocation, Physical | ODP - Ozone depletion | ODP - Ozone depletion (kg CFC-11 eq) | Fuel Processing | 0.0387% | 1.223e-11 | kg CFC-11 eq | 0 | 1.0376e-12 | 9.591e-13 | 1.626e-12 | 1.2925e-12 | 1.0174e-12 | 0 | 0 | 0 | 0 | 0 | 0 | 0 | 2.0751e-12 | 1.9182e-12 | 3.2519e-12 | 2.5851e-12 | 2.0347e-12 | 0
| Heat from Charcoal; from Improved Stoves; Earthen Kiln; High-Performing - KE | Heat from Charcoal; from Improved Stoves; Earthen Kiln; High-Performing - KE | KE | Charcoal from Wood | Future, Improved | 2013 Grid (IEA) | High Estimate of Renewability (36.1%) | Allocation, Physical | PMFP - Particulate matter formation | PMFP - Particulate matter formation (kg PM10 eq) | Cookstove Use | 21% | 0.83825 | kg PM10 eq | 0 | 0.071117 | 0.065739 | 0.11145 | 0.088592 | 0.069731 | 0 | 0 | 0 | 0 | 0 | 0 | 0 | 0.14223 | 0.13148 | 0.22289 | 0.17718 | 0.13946 | 0
| Charcoal; from Wood; at Earth Mound Kiln; High-Performing - KE | Heat from Charcoal; from Improved Stoves; Earthen Kiln; High-Performing - KE | KE | Charcoal from Wood | Future, Improved | 2013 Grid (IEA) | High Estimate of Renewability (36.1%) | Allocation, Physical | PMFP - Particulate matter formation | PMFP - Particulate matter formation (kg PM10 eq) | Fuel Processing | 78.35% | 3.1282 | kg PM10 eq | 0 | 0.2654 | 0.24533 | 0.4159 | 0.33061 | 0.26022 | 0 | 0 | 0 | 0 | 0 | 0 | 0 | 0.53079 | 0.49065 | 0.83179 | 0.66122 | 0.52045 | 0
| transport, lorry 3.5-16t, fleet average - RER | Heat from Charcoal; from Improved Stoves; Earthen Kiln; High-Performing - KE | KE | Charcoal from Wood | Future, Improved | 2013 Grid (IEA) | High Estimate of Renewability (36.1%) | Allocation, Physical | PMFP - Particulate matter formation | PMFP - Particulate matter formation (kg PM10 eq) | Distribution | 0.649% | 0.02591 | kg PM10 eq | 0 | 0.0021982 | 0.0020319 | 0.0034447 | 0.0027383 | 0.0021554 | 0 | 0 | 0 | 0 | 0 | 0 | 0 | 0.0043964 | 0.0040639 | 0.0068895 | 0.0054767 | 0.0043107 | 0
| disposal, wood ash mixture, pure, 0% water, to landfarming - CH | Heat from Charcoal; from Improved Stoves; Earthen Kiln; High-Performing - KE | KE | Charcoal from Wood | Future, Improved | 2013 Grid (IEA) | High Estimate of Renewability (36.1%) | Allocation, Physical | PMFP - Particulate matter formation | PMFP - Particulate matter formation (kg PM10 eq) | Cookstove Use | 0.0009467% | 3.7797e-05 | kg PM10 eq | 0 | 3.2067e-06 | 2.9642e-06 | 5.0252e-06 | 3.9947e-06 | 3.1442e-06 | 0 | 0 | 0 | 0 | 0 | 0 | 0 | 6.4134e-06 | 5.9284e-06 | 1.005e-05 | 7.9894e-06 | 6.2885e-06 | 0
| Heat from Charcoal; from Improved Stoves; Earthen Kiln; High-Performing - KE | Heat from Charcoal; from Improved Stoves; Earthen Kiln; High-Performing - KE | KE | Charcoal from Wood | Future, Improved | 2013 Grid (IEA) | High Estimate of Renewability (36.1%) | Allocation, Physical | POFP - Photochemical oxidant formation | POFP - Photochemical oxidant formation (kg NMVOC) | Cookstove Use | 16.17% | 2.4299 | kg NMVOC | 0 | 0.20615 | 0.19056 | 0.32306 | 0.25681 | 0.20214 | 0 | 0 | 0 | 0 | 0 | 0 | 0 | 0.4123 | 0.38112 | 0.64611 | 0.51362 | 0.40427 | 0
| Charcoal; from Wood; at Earth Mound Kiln; High-Performing - KE | Heat from Charcoal; from Improved Stoves; Earthen Kiln; High-Performing - KE | KE | Charcoal from Wood | Future, Improved | 2013 Grid (IEA) | High Estimate of Renewability (36.1%) | Allocation, Physical | POFP - Photochemical oxidant formation | POFP - Photochemical oxidant formation (kg NMVOC) | Fuel Processing | 83.18% | 12.501 | kg NMVOC | 0 | 1.0606 | 0.98037 | 1.662 | 1.3212 | 1.0399 | 0 | 0 | 0 | 0 | 0 | 0 | 0 | 2.1212 | 1.9607 | 3.324 | 2.6424 | 2.0798 | 0
| transport, lorry 3.5-16t, fleet average - RER | Heat from Charcoal; from Improved Stoves; Earthen Kiln; High-Performing - KE | KE | Charcoal from Wood | Future, Improved | 2013 Grid (IEA) | High Estimate of Renewability (36.1%) | Allocation, Physical | POFP - Photochemical oxidant formation | POFP - Photochemical oxidant formation (kg NMVOC) | Distribution | 0.649% | 0.09754 | kg NMVOC | 0 | 0.0082752 | 0.0076494 | 0.012968 | 0.010309 | 0.008114 | 0 | 0 | 0 | 0 | 0 | 0 | 0 | 0.01655 | 0.015299 | 0.025936 | 0.020617 | 0.016228 | 0
| disposal, wood ash mixture, pure, 0% water, to landfarming - CH | Heat from Charcoal; from Improved Stoves; Earthen Kiln; High-Performing - KE | KE | Charcoal from Wood | Future, Improved | 2013 Grid (IEA) | High Estimate of Renewability (36.1%) | Allocation, Physical | POFP - Photochemical oxidant formation | POFP - Photochemical oxidant formation (kg NMVOC) | Cookstove Use | 0.0007985% | 0.00012 | kg NMVOC | 0 | 1.0181e-05 | 9.4108e-06 | 1.5954e-05 | 1.2682e-05 | 9.9823e-06 | 0 | 0 | 0 | 0 | 0 | 0 | 0 | 2.0361e-05 | 1.8822e-05 | 3.1908e-05 | 2.5365e-05 | 1.9965e-05 | 0
| Heat from Charcoal; from Improved Stoves; Earthen Kiln; High-Performing - KE | Heat from Charcoal; from Improved Stoves; Earthen Kiln; High-Performing - KE | KE | Charcoal from Wood | Future, Improved | 2013 Grid (IEA) | High Estimate of Renewability (36.1%) | Allocation, Physical | TAP - Terrestrial acidification | TAP - Terrestrial acidification (kg SO2 eq) | Cookstove Use | 64.78% | 0.10762 | kg SO2 eq | 0 | 0.0091303 | 0.0084398 | 0.014308 | 0.011374 | 0.0089524 | 0 | 0 | 0 | 0 | 0 | 0 | 0 | 0.018261 | 0.01688 | 0.028616 | 0.022748 | 0.017905 | 0
| transport, lorry 3.5-16t, fleet average - RER | Heat from Charcoal; from Improved Stoves; Earthen Kiln; High-Performing - KE | KE | Charcoal from Wood | Future, Improved | 2013 Grid (IEA) | High Estimate of Renewability (36.1%) | Allocation, Physical | TAP - Terrestrial acidification | TAP - Terrestrial acidification (kg SO2 eq) | Distribution | 33.77% | 0.0561 | kg SO2 eq | 0 | 0.0047595 | 0.0043995 | 0.0074585 | 0.005929 | 0.0046667 | 0 | 0 | 0 | 0 | 0 | 0 | 0 | 0.009519 | 0.0087991 | 0.014917 | 0.011858 | 0.0093335 | 0
| Charcoal; from Wood; at Earth Mound Kiln; High-Performing - KE | Heat from Charcoal; from Improved Stoves; Earthen Kiln; High-Performing - KE | KE | Charcoal from Wood | Future, Improved | 2013 Grid (IEA) | High Estimate of Renewability (36.1%) | Allocation, Physical | TAP - Terrestrial acidification | TAP - Terrestrial acidification (kg SO2 eq) | Fuel Processing | 1.409% | 0.00234 | kg SO2 eq | 0 | 0.00019852 | 0.00018351 | 0.0003111 | 0.00024731 | 0.00019466 | 0 | 0 | 0 | 0 | 0 | 0 | 0 | 0.00039705 | 0.00036702 | 0.00062221 | 0.00049461 | 0.00038931 | 0
| disposal, wood ash mixture, pure, 0% water, to landfarming - CH | Heat from Charcoal; from Improved Stoves; Earthen Kiln; High-Performing - KE | KE | Charcoal from Wood | Future, Improved | 2013 Grid (IEA) | High Estimate of Renewability (36.1%) | Allocation, Physical | TAP - Terrestrial acidification | TAP - Terrestrial acidification (kg SO2 eq) | Cookstove Use | 0.04266% | 7.0879e-05 | kg SO2 eq | 0 | 6.0133e-06 | 5.5586e-06 | 9.4234e-06 | 7.491e-06 | 5.8962e-06 | 0 | 0 | 0 | 0 | 0 | 0 | 0 | 1.2027e-05 | 1.1117e-05 | 1.8847e-05 | 1.4982e-05 | 1.1792e-05 | 0
| Heat from Charcoal; from Improved Stoves; Earthen Kiln; High-Performing - KE | Heat from Charcoal; from Improved Stoves; Earthen Kiln; High-Performing - KE | KE | Charcoal from Wood | Future, Improved | 2013 Grid (IEA) | High Estimate of Renewability (36.1%) | Allocation, Physical | WDP - Water depletion | WDP - Water depletion (m3) | Cookstove Use | 0.01296% | 5.8676e-06 | m3 | 0 | 4.978e-07 | 4.6016e-07 | 7.801e-07 | 6.2013e-07 | 4.881e-07 | 0 | 0 | 0 | 0 | 0 | 0 | 0 | 9.9561e-07 | 9.2031e-07 | 1.5602e-06 | 1.2403e-06 | 9.7621e-07 | 0
| transport, lorry 3.5-16t, fleet average - RER | Heat from Charcoal; from Improved Stoves; Earthen Kiln; High-Performing - KE | KE | Charcoal from Wood | Future, Improved | 2013 Grid (IEA) | High Estimate of Renewability (36.1%) | Allocation, Physical | WDP - Water depletion | WDP - Water depletion (m3) | Distribution | 99.87% | 0.04523 | m3 | 0 | 0.0038373 | 0.0035471 | 0.0060133 | 0.0047802 | 0.0037625 | 0 | 0 | 0 | 0 | 0 | 0 | 0 | 0.0076746 | 0.0070942 | 0.012027 | 0.0095604 | 0.007525 | 0
| disposal, wood ash mixture, pure, 0% water, to landfarming - CH | Heat from Charcoal; from Improved Stoves; Earthen Kiln; High-Performing - KE | KE | Charcoal from Wood | Future, Improved | 2013 Grid (IEA) | High Estimate of Renewability (36.1%) | Allocation, Physical | WDP - Water depletion | WDP - Water depletion (m3) | Cookstove Use | 0.08722% | 3.9503e-05 | m3 | 0 | 3.3514e-06 | 3.098e-06 | 5.2519e-06 | 4.1749e-06 | 3.2861e-06 | 0 | 0 | 0 | 0 | 0 | 0 | 0 | 6.7028e-06 | 6.1959e-06 | 1.0504e-05 | 8.3499e-06 | 6.5722e-06 | 0
| Charcoal; from Wood; at Earth Mound Kiln; High-Performing - KE | Heat from Charcoal; from Improved Stoves; Earthen Kiln; High-Performing - KE | KE | Charcoal from Wood | Future, Improved | 2013 Grid (IEA) | High Estimate of Renewability (36.1%) | Allocation, Physical | WDP - Water depletion | WDP - Water depletion (m3) | Fuel Processing | 0.0323% | 1.4629e-05 | m3 | 0 | 1.2411e-06 | 1.1473e-06 | 1.945e-06 | 1.5461e-06 | 1.217e-06 | 0 | 0 | 0 | 0 | 0 | 0 | 0 | 2.4823e-06 | 2.2946e-06 | 3.89e-06 | 3.0923e-06 | 2.4339e-06 | 0
| Heat from Charcoal; from Traditional Stoves; Earthen Kiln; Average - KE | Heat from Charcoal; from Traditional Stoves; Earthen Kiln; Average - KE | KE | Charcoal from Wood | Future, Improved | 2013 Grid (IEA) | High Estimate of Renewability (36.1%) | Allocation, Physical | Black Carbon and Short-Lived Climate Pollutants | Black Carbon and Short-Lived Climate Pollutants (kg BC eq) | Cookstove Use | 17.77% | 0.30105 | kg BC eq | 0 | 0 | 0 | 0 | 0 | 0 | 0 | 0.022987 | 0.021248 | 0.036022 | 0.028635 | 0.022539 | 0 | 0 | 0 | 0 | 0 | 0 | 0.13547
| Charcoal; from Wood; at Earthen Mound Kiln; Average Kiln - KE | Heat from Charcoal; from Traditional Stoves; Earthen Kiln; Average - KE | KE | Charcoal from Wood | Future, Improved | 2013 Grid (IEA) | High Estimate of Renewability (36.1%) | Allocation, Physical | Black Carbon and Short-Lived Climate Pollutants | Black Carbon and Short-Lived Climate Pollutants (kg BC eq) | Fuel Processing | 82.13% | 1.3912 | kg BC eq | 0 | 0 | 0 | 0 | 0 | 0 | 0 | 0.10623 | 0.098194 | 0.16647 | 0.13233 | 0.10416 | 0 | 0 | 0 | 0 | 0 | 0 | 0.62605
| transport, lorry 3.5-16t, fleet average - RER | Heat from Charcoal; from Traditional Stoves; Earthen Kiln; Average - KE | KE | Charcoal from Wood | Future, Improved | 2013 Grid (IEA) | High Estimate of Renewability (36.1%) | Allocation, Physical | Black Carbon and Short-Lived Climate Pollutants | Black Carbon and Short-Lived Climate Pollutants (kg BC eq) | Distribution | 0.09977% | 0.00169 | kg BC eq | 0 | 0 | 0 | 0 | 0 | 0 | 0 | 0.00012904 | 0.00011928 | 0.00020222 | 0.00016075 | 0.00012653 | 0 | 0 | 0 | 0 | 0 | 0 | 0.0007605
| disposal, wood ash mixture, pure, 0% water, to landfarming - CH | Heat from Charcoal; from Traditional Stoves; Earthen Kiln; Average - KE | KE | Charcoal from Wood | Future, Improved | 2013 Grid (IEA) | High Estimate of Renewability (36.1%) | Allocation, Physical | Black Carbon and Short-Lived Climate Pollutants | Black Carbon and Short-Lived Climate Pollutants (kg BC eq) | Cookstove Use | 0.0002012% | 3.4083e-06 | kg BC eq | 0 | 0 | 0 | 0 | 0 | 0 | 0 | 2.6024e-07 | 2.4056e-07 | 4.0782e-07 | 3.2419e-07 | 2.5517e-07 | 0 | 0 | 0 | 0 | 0 | 0 | 1.5337e-06
| Heat from Charcoal; from Traditional Stoves; Earthen Kiln; Average - KE | Heat from Charcoal; from Traditional Stoves; Earthen Kiln; Average - KE | KE | Charcoal from Wood | Future, Improved | 2013 Grid (IEA) | High Estimate of Renewability (36.1%) | Allocation, Physical | Energy Demand - CED | Energy Demand - CED (MJ) | Cookstove Use | 46.26% | 4668.283 | MJ | 0 | 0 | 0 | 0 | 0 | 0 | 0 | 356.4487 | 329.492 | 558.5834 | 444.0377 | 349.5032 | 0 | 0 | 0 | 0 | 0 | 0 | 2100.7273
| Charcoal; from Wood; at Earthen Mound Kiln; Average Kiln - KE | Heat from Charcoal; from Traditional Stoves; Earthen Kiln; Average - KE | KE | Charcoal from Wood | Future, Improved | 2013 Grid (IEA) | High Estimate of Renewability (36.1%) | Allocation, Physical | Energy Demand - CED | Energy Demand - CED (MJ) | Fuel Processing | 51.6% | 5207.5861 | MJ | 0 | 0 | 0 | 0 | 0 | 0 | 0 | 397.6274 | 367.5566 | 623.1137 | 495.3352 | 389.8795 | 0 | 0 | 0 | 0 | 0 | 0 | 2343.4137
| transport, lorry 3.5-16t, fleet average - RER | Heat from Charcoal; from Traditional Stoves; Earthen Kiln; Average - KE | KE | Charcoal from Wood | Future, Improved | 2013 Grid (IEA) | High Estimate of Renewability (36.1%) | Allocation, Physical | Energy Demand - CED | Energy Demand - CED (MJ) | Distribution | 2.135% | 215.4032 | MJ | 0 | 0 | 0 | 0 | 0 | 0 | 0 | 16.4472 | 15.2034 | 25.7741 | 20.4887 | 16.1267 | 0 | 0 | 0 | 0 | 0 | 0 | 96.9314
| disposal, wood ash mixture, pure, 0% water, to landfarming - CH | Heat from Charcoal; from Traditional Stoves; Earthen Kiln; Average - KE | KE | Charcoal from Wood | Future, Improved | 2013 Grid (IEA) | High Estimate of Renewability (36.1%) | Allocation, Physical | Energy Demand - CED | Energy Demand - CED (MJ) | Cookstove Use | 0.002257% | 0.22778 | MJ | 0 | 0 | 0 | 0 | 0 | 0 | 0 | 0.017392 | 0.016077 | 0.027255 | 0.021666 | 0.017053 | 0 | 0 | 0 | 0 | 0 | 0 | 0.1025
| Heat from Charcoal; from Traditional Stoves; Earthen Kiln; Average - KE | Heat from Charcoal; from Traditional Stoves; Earthen Kiln; Average - KE | KE | Charcoal from Wood | Future, Improved | 2013 Grid (IEA) | High Estimate of Renewability (36.1%) | Allocation, Physical | FDP - Fossil depletion | FDP - Fossil depletion (kg oil eq) | Cookstove Use | 0.0002254% | 1e-05 | kg oil eq | 0 | 0 | 0 | 0 | 0 | 0 | 0 | 7.6355e-07 | 7.0581e-07 | 1.1965e-06 | 9.5118e-07 | 7.4868e-07 | 0 | 0 | 0 | 0 | 0 | 0 | 4.5e-06
| transport, lorry 3.5-16t, fleet average - RER | Heat from Charcoal; from Traditional Stoves; Earthen Kiln; Average - KE | KE | Charcoal from Wood | Future, Improved | 2013 Grid (IEA) | High Estimate of Renewability (36.1%) | Allocation, Physical | FDP - Fossil depletion | FDP - Fossil depletion (kg oil eq) | Distribution | 99.86% | 4.431 | kg oil eq | 0 | 0 | 0 | 0 | 0 | 0 | 0 | 0.33833 | 0.31275 | 0.5302 | 0.42147 | 0.33174 | 0 | 0 | 0 | 0 | 0 | 0 | 1.994
| disposal, wood ash mixture, pure, 0% water, to landfarming - CH | Heat from Charcoal; from Traditional Stoves; Earthen Kiln; Average - KE | KE | Charcoal from Wood | Future, Improved | 2013 Grid (IEA) | High Estimate of Renewability (36.1%) | Allocation, Physical | FDP - Fossil depletion | FDP - Fossil depletion (kg oil eq) | Cookstove Use | 0.1012% | 0.00449 | kg oil eq | 0 | 0 | 0 | 0 | 0 | 0 | 0 | 0.00034284 | 0.00031691 | 0.00053725 | 0.00042708 | 0.00033616 | 0 | 0 | 0 | 0 | 0 | 0 | 0.0020205
| Charcoal; from Wood; at Earthen Mound Kiln; Average Kiln - KE | Heat from Charcoal; from Traditional Stoves; Earthen Kiln; Average - KE | KE | Charcoal from Wood | Future, Improved | 2013 Grid (IEA) | High Estimate of Renewability (36.1%) | Allocation, Physical | FDP - Fossil depletion | FDP - Fossil depletion (kg oil eq) | Fuel Processing | 0.03741% | 0.00166 | kg oil eq | 0 | 0 | 0 | 0 | 0 | 0 | 0 | 0.00012675 | 0.00011716 | 0.00019863 | 0.0001579 | 0.00012428 | 0 | 0 | 0 | 0 | 0 | 0 | 0.000747
| Heat from Charcoal; from Traditional Stoves; Earthen Kiln; Average - KE | Heat from Charcoal; from Traditional Stoves; Earthen Kiln; Average - KE | KE | Charcoal from Wood | Future, Improved | 2013 Grid (IEA) | High Estimate of Renewability (36.1%) | Allocation, Physical | FEP - Freshwater eutrophication | FEP - Freshwater eutrophication (kg P eq) | Cookstove Use | 0% | 0 | kg P eq | 0 | 0 | 0 | 0 | 0 | 0 | 0 | 0 | 0 | 0 | 0 | 0 | 0 | 0 | 0 | 0 | 0 | 0 | 0
| disposal, wood ash mixture, pure, 0% water, to landfarming - CH | Heat from Charcoal; from Traditional Stoves; Earthen Kiln; Average - KE | KE | Charcoal from Wood | Future, Improved | 2013 Grid (IEA) | High Estimate of Renewability (36.1%) | Allocation, Physical | FEP - Freshwater eutrophication | FEP - Freshwater eutrophication (kg P eq) | Cookstove Use | 62.17% | 0.00557 | kg P eq | 0 | 0 | 0 | 0 | 0 | 0 | 0 | 0.0004253 | 0.00039314 | 0.00066648 | 0.00052981 | 0.00041701 | 0 | 0 | 0 | 0 | 0 | 0 | 0.0025065
| Charcoal; from Wood; at Earthen Mound Kiln; Average Kiln - KE | Heat from Charcoal; from Traditional Stoves; Earthen Kiln; Average - KE | KE | Charcoal from Wood | Future, Improved | 2013 Grid (IEA) | High Estimate of Renewability (36.1%) | Allocation, Physical | FEP - Freshwater eutrophication | FEP - Freshwater eutrophication (kg P eq) | Fuel Processing | 22.99% | 0.00206 | kg P eq | 0 | 0 | 0 | 0 | 0 | 0 | 0 | 0.00015729 | 0.0001454 | 0.00024649 | 0.00019594 | 0.00015423 | 0 | 0 | 0 | 0 | 0 | 0 | 0.000927
| transport, lorry 3.5-16t, fleet average - RER | Heat from Charcoal; from Traditional Stoves; Earthen Kiln; Average - KE | KE | Charcoal from Wood | Future, Improved | 2013 Grid (IEA) | High Estimate of Renewability (36.1%) | Allocation, Physical | FEP - Freshwater eutrophication | FEP - Freshwater eutrophication (kg P eq) | Distribution | 14.84% | 0.00133 | kg P eq | 0 | 0 | 0 | 0 | 0 | 0 | 0 | 0.00010155 | 9.3873e-05 | 0.00015914 | 0.00012651 | 9.9574e-05 | 0 | 0 | 0 | 0 | 0 | 0 | 0.0005985
| Heat from Charcoal; from Traditional Stoves; Earthen Kiln; Average - KE | Heat from Charcoal; from Traditional Stoves; Earthen Kiln; Average - KE | KE | Charcoal from Wood | Future, Improved | 2013 Grid (IEA) | High Estimate of Renewability (36.1%) | Allocation, Physical | GCCP100 - Climate Change | GCCP100 - Climate Change (kg CO2 eq) | Cookstove Use | 29.86% | 185.734 | kg CO2 eq | 0 | 0 | 0 | 0 | 0 | 0 | 0 | 14.1818 | 13.1093 | 22.224 | 17.6666 | 13.9055 | 0 | 0 | 0 | 0 | 0 | 0 | 83.5803
| Charcoal; from Wood; at Earthen Mound Kiln; Average Kiln - KE | Heat from Charcoal; from Traditional Stoves; Earthen Kiln; Average - KE | KE | Charcoal from Wood | Future, Improved | 2013 Grid (IEA) | High Estimate of Renewability (36.1%) | Allocation, Physical | GCCP100 - Climate Change | GCCP100 - Climate Change (kg CO2 eq) | Fuel Processing | 68.09% | 423.5947 | kg CO2 eq | 0 | 0 | 0 | 0 | 0 | 0 | 0 | 32.3438 | 29.8977 | 50.6852 | 40.2915 | 31.7135 | 0 | 0 | 0 | 0 | 0 | 0 | 190.6176
| transport, lorry 3.5-16t, fleet average - RER | Heat from Charcoal; from Traditional Stoves; Earthen Kiln; Average - KE | KE | Charcoal from Wood | Future, Improved | 2013 Grid (IEA) | High Estimate of Renewability (36.1%) | Allocation, Physical | GCCP100 - Climate Change | GCCP100 - Climate Change (kg CO2 eq) | Distribution | 2.051% | 12.7624 | kg CO2 eq | 0 | 0 | 0 | 0 | 0 | 0 | 0 | 0.97448 | 0.90078 | 1.5271 | 1.2139 | 0.95549 | 0 | 0 | 0 | 0 | 0 | 0 | 5.7431
| disposal, wood ash mixture, pure, 0% water, to landfarming - CH | Heat from Charcoal; from Traditional Stoves; Earthen Kiln; Average - KE | KE | Charcoal from Wood | Future, Improved | 2013 Grid (IEA) | High Estimate of Renewability (36.1%) | Allocation, Physical | GCCP100 - Climate Change | GCCP100 - Climate Change (kg CO2 eq) | Cookstove Use | 0.00221% | 0.01375 | kg CO2 eq | 0 | 0 | 0 | 0 | 0 | 0 | 0 | 0.0010499 | 0.00097049 | 0.0016453 | 0.0013079 | 0.0010294 | 0 | 0 | 0 | 0 | 0 | 0 | 0.0061875
| Heat from Charcoal; from Traditional Stoves; Earthen Kiln; Average - KE | Heat from Charcoal; from Traditional Stoves; Earthen Kiln; Average - KE | KE | Charcoal from Wood | Future, Improved | 2013 Grid (IEA) | High Estimate of Renewability (36.1%) | Allocation, Physical | ODP - Ozone depletion | ODP - Ozone depletion (kg CFC-11 eq) | Cookstove Use | -0.0001615% | -6.39e-14 | kg CFC-11 eq | 0 | 0 | 0 | 0 | 0 | 0 | 0 | -4.8791e-15 | -4.5101e-15 | -7.646e-15 | -6.078e-15 | -4.784e-15 | 0 | 0 | 0 | 0 | 0 | 0 | -2.8755e-14
| transport, lorry 3.5-16t, fleet average - RER | Heat from Charcoal; from Traditional Stoves; Earthen Kiln; Average - KE | KE | Charcoal from Wood | Future, Improved | 2013 Grid (IEA) | High Estimate of Renewability (36.1%) | Allocation, Physical | ODP - Ozone depletion | ODP - Ozone depletion (kg CFC-11 eq) | Distribution | 99.86% | 3.9511e-08 | kg CFC-11 eq | 0 | 0 | 0 | 0 | 0 | 0 | 0 | 3.0169e-09 | 2.7887e-09 | 4.7277e-09 | 3.7582e-09 | 2.9581e-09 | 0 | 0 | 0 | 0 | 0 | 0 | 1.778e-08
| disposal, wood ash mixture, pure, 0% water, to landfarming - CH | Heat from Charcoal; from Traditional Stoves; Earthen Kiln; Average - KE | KE | Charcoal from Wood | Future, Improved | 2013 Grid (IEA) | High Estimate of Renewability (36.1%) | Allocation, Physical | ODP - Ozone depletion | ODP - Ozone depletion (kg CFC-11 eq) | Cookstove Use | 0.1045% | 4.135e-11 | kg CFC-11 eq | 0 | 0 | 0 | 0 | 0 | 0 | 0 | 3.1573e-12 | 2.9186e-12 | 4.9478e-12 | 3.9332e-12 | 3.0958e-12 | 0 | 0 | 0 | 0 | 0 | 0 | 1.8608e-11
| Charcoal; from Wood; at Earthen Mound Kiln; Average Kiln - KE | Heat from Charcoal; from Traditional Stoves; Earthen Kiln; Average - KE | KE | Charcoal from Wood | Future, Improved | 2013 Grid (IEA) | High Estimate of Renewability (36.1%) | Allocation, Physical | ODP - Ozone depletion | ODP - Ozone depletion (kg CFC-11 eq) | Fuel Processing | 0.0387% | 1.5314e-11 | kg CFC-11 eq | 0 | 0 | 0 | 0 | 0 | 0 | 0 | 1.1693e-12 | 1.0808e-12 | 1.8323e-12 | 1.4566e-12 | 1.1465e-12 | 0 | 0 | 0 | 0 | 0 | 0 | 6.8911e-12
| Heat from Charcoal; from Traditional Stoves; Earthen Kiln; Average - KE | Heat from Charcoal; from Traditional Stoves; Earthen Kiln; Average - KE | KE | Charcoal from Wood | Future, Improved | 2013 Grid (IEA) | High Estimate of Renewability (36.1%) | Allocation, Physical | PMFP - Particulate matter formation | PMFP - Particulate matter formation (kg PM10 eq) | Cookstove Use | 17.4% | 1.2259 | kg PM10 eq | 0 | 0 | 0 | 0 | 0 | 0 | 0 | 0.093607 | 0.086528 | 0.14669 | 0.11661 | 0.091783 | 0 | 0 | 0 | 0 | 0 | 0 | 0.55167
| Charcoal; from Wood; at Earthen Mound Kiln; Average Kiln - KE | Heat from Charcoal; from Traditional Stoves; Earthen Kiln; Average - KE | KE | Charcoal from Wood | Future, Improved | 2013 Grid (IEA) | High Estimate of Renewability (36.1%) | Allocation, Physical | PMFP - Particulate matter formation | PMFP - Particulate matter formation (kg PM10 eq) | Fuel Processing | 82.14% | 5.7872 | kg PM10 eq | 0 | 0 | 0 | 0 | 0 | 0 | 0 | 0.44189 | 0.40847 | 0.69247 | 0.55047 | 0.43328 | 0 | 0 | 0 | 0 | 0 | 0 | 2.6043
| transport, lorry 3.5-16t, fleet average - RER | Heat from Charcoal; from Traditional Stoves; Earthen Kiln; Average - KE | KE | Charcoal from Wood | Future, Improved | 2013 Grid (IEA) | High Estimate of Renewability (36.1%) | Allocation, Physical | PMFP - Particulate matter formation | PMFP - Particulate matter formation (kg PM10 eq) | Distribution | 0.4604% | 0.03244 | kg PM10 eq | 0 | 0 | 0 | 0 | 0 | 0 | 0 | 0.002477 | 0.0022896 | 0.0038816 | 0.0030856 | 0.0024287 | 0 | 0 | 0 | 0 | 0 | 0 | 0.014598
| disposal, wood ash mixture, pure, 0% water, to landfarming - CH | Heat from Charcoal; from Traditional Stoves; Earthen Kiln; Average - KE | KE | Charcoal from Wood | Future, Improved | 2013 Grid (IEA) | High Estimate of Renewability (36.1%) | Allocation, Physical | PMFP - Particulate matter formation | PMFP - Particulate matter formation (kg PM10 eq) | Cookstove Use | 0.0006717% | 4.7328e-05 | kg PM10 eq | 0 | 0 | 0 | 0 | 0 | 0 | 0 | 3.6138e-06 | 3.3405e-06 | 5.6631e-06 | 4.5018e-06 | 3.5433e-06 | 0 | 0 | 0 | 0 | 0 | 0 | 2.1298e-05
| Heat from Charcoal; from Traditional Stoves; Earthen Kiln; Average - KE | Heat from Charcoal; from Traditional Stoves; Earthen Kiln; Average - KE | KE | Charcoal from Wood | Future, Improved | 2013 Grid (IEA) | High Estimate of Renewability (36.1%) | Allocation, Physical | POFP - Photochemical oxidant formation | POFP - Photochemical oxidant formation (kg NMVOC) | Cookstove Use | 13.36% | 2.5166 | kg NMVOC | 0 | 0 | 0 | 0 | 0 | 0 | 0 | 0.19216 | 0.17763 | 0.30113 | 0.23938 | 0.18841 | 0 | 0 | 0 | 0 | 0 | 0 | 1.1325
| Charcoal; from Wood; at Earthen Mound Kiln; Average Kiln - KE | Heat from Charcoal; from Traditional Stoves; Earthen Kiln; Average - KE | KE | Charcoal from Wood | Future, Improved | 2013 Grid (IEA) | High Estimate of Renewability (36.1%) | Allocation, Physical | POFP - Photochemical oxidant formation | POFP - Photochemical oxidant formation (kg NMVOC) | Fuel Processing | 85.99% | 16.1995 | kg NMVOC | 0 | 0 | 0 | 0 | 0 | 0 | 0 | 1.2369 | 1.1434 | 1.9384 | 1.5409 | 1.2128 | 0 | 0 | 0 | 0 | 0 | 0 | 7.2898
| transport, lorry 3.5-16t, fleet average - RER | Heat from Charcoal; from Traditional Stoves; Earthen Kiln; Average - KE | KE | Charcoal from Wood | Future, Improved | 2013 Grid (IEA) | High Estimate of Renewability (36.1%) | Allocation, Physical | POFP - Photochemical oxidant formation | POFP - Photochemical oxidant formation (kg NMVOC) | Distribution | 0.6484% | 0.12214 | kg NMVOC | 0 | 0 | 0 | 0 | 0 | 0 | 0 | 0.0093261 | 0.0086208 | 0.014615 | 0.011618 | 0.0091443 | 0 | 0 | 0 | 0 | 0 | 0 | 0.054963
| disposal, wood ash mixture, pure, 0% water, to landfarming - CH | Heat from Charcoal; from Traditional Stoves; Earthen Kiln; Average - KE | KE | Charcoal from Wood | Future, Improved | 2013 Grid (IEA) | High Estimate of Renewability (36.1%) | Allocation, Physical | POFP - Photochemical oxidant formation | POFP - Photochemical oxidant formation (kg NMVOC) | Cookstove Use | 0.0007962% | 0.00015 | kg NMVOC | 0 | 0 | 0 | 0 | 0 | 0 | 0 | 1.1453e-05 | 1.0587e-05 | 1.7948e-05 | 1.4268e-05 | 1.123e-05 | 0 | 0 | 0 | 0 | 0 | 0 | 6.75e-05
| Heat from Charcoal; from Traditional Stoves; Earthen Kiln; Average - KE | Heat from Charcoal; from Traditional Stoves; Earthen Kiln; Average - KE | KE | Charcoal from Wood | Future, Improved | 2013 Grid (IEA) | High Estimate of Renewability (36.1%) | Allocation, Physical | TAP - Terrestrial acidification | TAP - Terrestrial acidification (kg SO2 eq) | Cookstove Use | 41.13% | 0.059071 | kg SO2 eq | 0 | 0 | 0 | 0 | 0 | 0 | 0 | 0.0045104 | 0.0041693 | 0.0070682 | 0.0056187 | 0.0044225 | 0 | 0 | 0 | 0 | 0 | 0 | 0.026582
| transport, lorry 3.5-16t, fleet average - RER | Heat from Charcoal; from Traditional Stoves; Earthen Kiln; Average - KE | KE | Charcoal from Wood | Future, Improved | 2013 Grid (IEA) | High Estimate of Renewability (36.1%) | Allocation, Physical | TAP - Terrestrial acidification | TAP - Terrestrial acidification (kg SO2 eq) | Distribution | 48.91% | 0.07024 | kg SO2 eq | 0 | 0 | 0 | 0 | 0 | 0 | 0 | 0.0053632 | 0.0049576 | 0.0084046 | 0.0066811 | 0.0052587 | 0 | 0 | 0 | 0 | 0 | 0 | 0.031608
| Charcoal; from Wood; at Earthen Mound Kiln; Average Kiln - KE | Heat from Charcoal; from Traditional Stoves; Earthen Kiln; Average - KE | KE | Charcoal from Wood | Future, Improved | 2013 Grid (IEA) | High Estimate of Renewability (36.1%) | Allocation, Physical | TAP - Terrestrial acidification | TAP - Terrestrial acidification (kg SO2 eq) | Fuel Processing | 9.901% | 0.01422 | kg SO2 eq | 0 | 0 | 0 | 0 | 0 | 0 | 0 | 0.0010858 | 0.0010037 | 0.0017015 | 0.0013526 | 0.0010646 | 0 | 0 | 0 | 0 | 0 | 0 | 0.006399
| disposal, wood ash mixture, pure, 0% water, to landfarming - CH | Heat from Charcoal; from Traditional Stoves; Earthen Kiln; Average - KE | KE | Charcoal from Wood | Future, Improved | 2013 Grid (IEA) | High Estimate of Renewability (36.1%) | Allocation, Physical | TAP - Terrestrial acidification | TAP - Terrestrial acidification (kg SO2 eq) | Cookstove Use | 0.0618% | 8.8751e-05 | kg SO2 eq | 0 | 0 | 0 | 0 | 0 | 0 | 0 | 6.7766e-06 | 6.2641e-06 | 1.062e-05 | 8.4418e-06 | 6.6446e-06 | 0 | 0 | 0 | 0 | 0 | 0 | 3.9938e-05
| Heat from Charcoal; from Traditional Stoves; Earthen Kiln; Average - KE | Heat from Charcoal; from Traditional Stoves; Earthen Kiln; Average - KE | KE | Charcoal from Wood | Future, Improved | 2013 Grid (IEA) | High Estimate of Renewability (36.1%) | Allocation, Physical | WDP - Water depletion | WDP - Water depletion (m3) | Cookstove Use | 0.003911% | 2.2181e-06 | m3 | 0 | 0 | 0 | 0 | 0 | 0 | 0 | 1.6936e-07 | 1.5656e-07 | 2.6541e-07 | 2.1098e-07 | 1.6606e-07 | 0 | 0 | 0 | 0 | 0 | 0 | 9.9814e-07
| transport, lorry 3.5-16t, fleet average - RER | Heat from Charcoal; from Traditional Stoves; Earthen Kiln; Average - KE | KE | Charcoal from Wood | Future, Improved | 2013 Grid (IEA) | High Estimate of Renewability (36.1%) | Allocation, Physical | WDP - Water depletion | WDP - Water depletion (m3) | Distribution | 99.88% | 0.05664 | m3 | 0 | 0 | 0 | 0 | 0 | 0 | 0 | 0.0043248 | 0.0039977 | 0.0067773 | 0.0053875 | 0.0042405 | 0 | 0 | 0 | 0 | 0 | 0 | 0.025488
| disposal, wood ash mixture, pure, 0% water, to landfarming - CH | Heat from Charcoal; from Traditional Stoves; Earthen Kiln; Average - KE | KE | Charcoal from Wood | Future, Improved | 2013 Grid (IEA) | High Estimate of Renewability (36.1%) | Allocation, Physical | WDP - Water depletion | WDP - Water depletion (m3) | Cookstove Use | 0.08722% | 4.9464e-05 | m3 | 0 | 0 | 0 | 0 | 0 | 0 | 0 | 3.7768e-06 | 3.4912e-06 | 5.9186e-06 | 4.7049e-06 | 3.7032e-06 | 0 | 0 | 0 | 0 | 0 | 0 | 2.2259e-05
| Charcoal; from Wood; at Earthen Mound Kiln; Average Kiln - KE | Heat from Charcoal; from Traditional Stoves; Earthen Kiln; Average - KE | KE | Charcoal from Wood | Future, Improved | 2013 Grid (IEA) | High Estimate of Renewability (36.1%) | Allocation, Physical | WDP - Water depletion | WDP - Water depletion (m3) | Fuel Processing | 0.0323% | 1.8318e-05 | m3 | 0 | 0 | 0 | 0 | 0 | 0 | 0 | 1.3987e-06 | 1.2929e-06 | 2.1919e-06 | 1.7424e-06 | 1.3714e-06 | 0 | 0 | 0 | 0 | 0 | 0 | 8.2432e-06
| Heat from Charcoal; from Traditional Stoves; Earthen Kiln; High-performing - KE | Heat from Charcoal; from Traditional Stoves; Earthen Kiln; High-performing - KE | KE | Charcoal from Wood | Future, Improved | 2013 Grid (IEA) | High Estimate of Renewability (36.1%) | Allocation, Physical | Black Carbon and Short-Lived Climate Pollutants | Black Carbon and Short-Lived Climate Pollutants (kg BC eq) | Cookstove Use | 23.94% | 0.30104 | kg BC eq | 0 | 0.02554 | 0.023608 | 0.040023 | 0.031816 | 0.025042 | 0 | 0 | 0 | 0 | 0 | 0 | 0 | 0 | 0 | 0 | 0 | 0 | 0
| Charcoal; from Wood; at Earth Mound Kiln; High-Performing - KE | Heat from Charcoal; from Traditional Stoves; Earthen Kiln; High-performing - KE | KE | Charcoal from Wood | Future, Improved | 2013 Grid (IEA) | High Estimate of Renewability (36.1%) | Allocation, Physical | Black Carbon and Short-Lived Climate Pollutants | Black Carbon and Short-Lived Climate Pollutants (kg BC eq) | Fuel Processing | 75.82% | 0.95344 | kg BC eq | 0 | 0.080889 | 0.074772 | 0.12676 | 0.10077 | 0.079313 | 0 | 0 | 0 | 0 | 0 | 0 | 0 | 0 | 0 | 0 | 0 | 0 | 0
| operation, lorry 3.5-16t, fleet average - RER | Heat from Charcoal; from Traditional Stoves; Earthen Kiln; High-performing - KE | KE | Charcoal from Wood | Future, Improved | 2013 Grid (IEA) | High Estimate of Renewability (36.1%) | Allocation, Physical | Black Carbon and Short-Lived Climate Pollutants | Black Carbon and Short-Lived Climate Pollutants (kg BC eq) | Distribution | 0.237% | 0.00298 | kg BC eq | 0 | 0.00025282 | 0.0002337 | 0.00039619 | 0.00031495 | 0.00024789 | 0 | 0 | 0 | 0 | 0 | 0 | 0 | 0 | 0 | 0 | 0 | 0 | 0
| disposal, wood ash mixture, pure, 0% water, to landfarming - CH | Heat from Charcoal; from Traditional Stoves; Earthen Kiln; High-performing - KE | KE | Charcoal from Wood | Future, Improved | 2013 Grid (IEA) | High Estimate of Renewability (36.1%) | Allocation, Physical | Black Carbon and Short-Lived Climate Pollutants | Black Carbon and Short-Lived Climate Pollutants (kg BC eq) | Cookstove Use | 0.0002657% | 3.3406e-06 | kg BC eq | 0 | 2.8341e-07 | 2.6198e-07 | 4.4413e-07 | 3.5305e-07 | 2.7789e-07 | 0 | 0 | 0 | 0 | 0 | 0 | 0 | 0 | 0 | 0 | 0 | 0 | 0
| Heat from Charcoal; from Traditional Stoves; Earthen Kiln; High-performing - KE | Heat from Charcoal; from Traditional Stoves; Earthen Kiln; High-performing - KE | KE | Charcoal from Wood | Future, Improved | 2013 Grid (IEA) | High Estimate of Renewability (36.1%) | Allocation, Physical | Energy Demand - CED | Energy Demand - CED (MJ) | Cookstove Use | 55.28% | 4665.8639 | MJ | 0 | 395.8489 | 365.9126 | 620.3266 | 493.1196 | 388.1356 | 0 | 0 | 0 | 0 | 0 | 0 | 0 | 0 | 0 | 0 | 0 | 0 | 0
| Charcoal; from Wood; at Earth Mound Kiln; High-Performing - KE | Heat from Charcoal; from Traditional Stoves; Earthen Kiln; High-performing - KE | KE | Charcoal from Wood | Future, Improved | 2013 Grid (IEA) | High Estimate of Renewability (36.1%) | Allocation, Physical | Energy Demand - CED | Energy Demand - CED (MJ) | Fuel Processing | 41.08% | 3467.1522 | MJ | 0 | 294.151 | 271.9056 | 460.9579 | 366.4317 | 288.4193 | 0 | 0 | 0 | 0 | 0 | 0 | 0 | 0 | 0 | 0 | 0 | 0 | 0
| operation, lorry 3.5-16t, fleet average - RER | Heat from Charcoal; from Traditional Stoves; Earthen Kiln; High-performing - KE | KE | Charcoal from Wood | Future, Improved | 2013 Grid (IEA) | High Estimate of Renewability (36.1%) | Allocation, Physical | Energy Demand - CED | Energy Demand - CED (MJ) | Distribution | 3.634% | 306.678 | MJ | 0 | 26.0184 | 24.0507 | 40.7728 | 32.4118 | 25.5114 | 0 | 0 | 0 | 0 | 0 | 0 | 0 | 0 | 0 | 0 | 0 | 0 | 0
| disposal, wood ash mixture, pure, 0% water, to landfarming - CH | Heat from Charcoal; from Traditional Stoves; Earthen Kiln; High-performing - KE | KE | Charcoal from Wood | Future, Improved | 2013 Grid (IEA) | High Estimate of Renewability (36.1%) | Allocation, Physical | Energy Demand - CED | Energy Demand - CED (MJ) | Cookstove Use | 0.002645% | 0.22325 | MJ | 0 | 0.01894 | 0.017508 | 0.029681 | 0.023595 | 0.018571 | 0 | 0 | 0 | 0 | 0 | 0 | 0 | 0 | 0 | 0 | 0 | 0 | 0
| Heat from Charcoal; from Traditional Stoves; Earthen Kiln; High-performing - KE | Heat from Charcoal; from Traditional Stoves; Earthen Kiln; High-performing - KE | KE | Charcoal from Wood | Future, Improved | 2013 Grid (IEA) | High Estimate of Renewability (36.1%) | Allocation, Physical | FDP - Fossil depletion | FDP - Fossil depletion (kg oil eq) | Cookstove Use | 0% | 0 | kg oil eq | 0 | 0 | 0 | 0 | 0 | 0 | 0 | 0 | 0 | 0 | 0 | 0 | 0 | 0 | 0 | 0 | 0 | 0 | 0
| operation, lorry 3.5-16t, fleet average - RER | Heat from Charcoal; from Traditional Stoves; Earthen Kiln; High-performing - KE | KE | Charcoal from Wood | Future, Improved | 2013 Grid (IEA) | High Estimate of Renewability (36.1%) | Allocation, Physical | FDP - Fossil depletion | FDP - Fossil depletion (kg oil eq) | Distribution | 99.92% | 7.12 | kg oil eq | 0 | 0.60405 | 0.55837 | 0.9466 | 0.75248 | 0.59228 | 0 | 0 | 0 | 0 | 0 | 0 | 0 | 0 | 0 | 0 | 0 | 0 | 0
| disposal, wood ash mixture, pure, 0% water, to landfarming - CH | Heat from Charcoal; from Traditional Stoves; Earthen Kiln; High-performing - KE | KE | Charcoal from Wood | Future, Improved | 2013 Grid (IEA) | High Estimate of Renewability (36.1%) | Allocation, Physical | FDP - Fossil depletion | FDP - Fossil depletion (kg oil eq) | Cookstove Use | 0.06175% | 0.0044 | kg oil eq | 0 | 0.00037329 | 0.00034506 | 0.00058498 | 0.00046502 | 0.00036602 | 0 | 0 | 0 | 0 | 0 | 0 | 0 | 0 | 0 | 0 | 0 | 0 | 0
| Charcoal; from Wood; at Earth Mound Kiln; High-Performing - KE | Heat from Charcoal; from Traditional Stoves; Earthen Kiln; High-performing - KE | KE | Charcoal from Wood | Future, Improved | 2013 Grid (IEA) | High Estimate of Renewability (36.1%) | Allocation, Physical | FDP - Fossil depletion | FDP - Fossil depletion (kg oil eq) | Fuel Processing | 0.02287% | 0.00163 | kg oil eq | 0 | 0.00013829 | 0.00012783 | 0.00021671 | 0.00017227 | 0.00013559 | 0 | 0 | 0 | 0 | 0 | 0 | 0 | 0 | 0 | 0 | 0 | 0 | 0
| Heat from Charcoal; from Traditional Stoves; Earthen Kiln; High-performing - KE | Heat from Charcoal; from Traditional Stoves; Earthen Kiln; High-performing - KE | KE | Charcoal from Wood | Future, Improved | 2013 Grid (IEA) | High Estimate of Renewability (36.1%) | Allocation, Physical | FEP - Freshwater eutrophication | FEP - Freshwater eutrophication (kg P eq) | Cookstove Use | 0% | 0 | kg P eq | 0 | 0 | 0 | 0 | 0 | 0 | 0 | 0 | 0 | 0 | 0 | 0 | 0 | 0 | 0 | 0 | 0 | 0 | 0
| disposal, wood ash mixture, pure, 0% water, to landfarming - CH | Heat from Charcoal; from Traditional Stoves; Earthen Kiln; High-performing - KE | KE | Charcoal from Wood | Future, Improved | 2013 Grid (IEA) | High Estimate of Renewability (36.1%) | Allocation, Physical | FEP - Freshwater eutrophication | FEP - Freshwater eutrophication (kg P eq) | Cookstove Use | 68.42% | 0.00546 | kg P eq | 0 | 0.00046322 | 0.00042819 | 0.00072591 | 0.00057705 | 0.0004542 | 0 | 0 | 0 | 0 | 0 | 0 | 0 | 0 | 0 | 0 | 0 | 0 | 0
| Charcoal; from Wood; at Earth Mound Kiln; High-Performing - KE | Heat from Charcoal; from Traditional Stoves; Earthen Kiln; High-performing - KE | KE | Charcoal from Wood | Future, Improved | 2013 Grid (IEA) | High Estimate of Renewability (36.1%) | Allocation, Physical | FEP - Freshwater eutrophication | FEP - Freshwater eutrophication (kg P eq) | Fuel Processing | 25.31% | 0.00202 | kg P eq | 0 | 0.00017138 | 0.00015842 | 0.00026856 | 0.00021349 | 0.00016804 | 0 | 0 | 0 | 0 | 0 | 0 | 0 | 0 | 0 | 0 | 0 | 0 | 0
| operation, lorry 3.5-16t, fleet average - RER | Heat from Charcoal; from Traditional Stoves; Earthen Kiln; High-performing - KE | KE | Charcoal from Wood | Future, Improved | 2013 Grid (IEA) | High Estimate of Renewability (36.1%) | Allocation, Physical | FEP - Freshwater eutrophication | FEP - Freshwater eutrophication (kg P eq) | Distribution | 6.266% | 0.0005 | kg P eq | 0 | 4.242e-05 | 3.9212e-05 | 6.6475e-05 | 5.2843e-05 | 4.1593e-05 | 0 | 0 | 0 | 0 | 0 | 0 | 0 | 0 | 0 | 0 | 0 | 0 | 0
| Heat from Charcoal; from Traditional Stoves; Earthen Kiln; High-performing - KE | Heat from Charcoal; from Traditional Stoves; Earthen Kiln; High-performing - KE | KE | Charcoal from Wood | Future, Improved | 2013 Grid (IEA) | High Estimate of Renewability (36.1%) | Allocation, Physical | GCCP100 - Climate Change | GCCP100 - Climate Change (kg CO2 eq) | Cookstove Use | 34.87% | 185.734 | kg CO2 eq | 0 | 15.7576 | 14.5659 | 24.6933 | 19.6296 | 15.4505 | 0 | 0 | 0 | 0 | 0 | 0 | 0 | 0 | 0 | 0 | 0 | 0 | 0
| Charcoal; from Wood; at Earth Mound Kiln; High-Performing - KE | Heat from Charcoal; from Traditional Stoves; Earthen Kiln; High-performing - KE | KE | Charcoal from Wood | Future, Improved | 2013 Grid (IEA) | High Estimate of Renewability (36.1%) | Allocation, Physical | GCCP100 - Climate Change | GCCP100 - Climate Change (kg CO2 eq) | Fuel Processing | 60.88% | 324.2673 | kg CO2 eq | 0 | 27.5106 | 25.4301 | 43.1113 | 34.2707 | 26.9746 | 0 | 0 | 0 | 0 | 0 | 0 | 0 | 0 | 0 | 0 | 0 | 0 | 0
| operation, lorry 3.5-16t, fleet average - RER | Heat from Charcoal; from Traditional Stoves; Earthen Kiln; High-performing - KE | KE | Charcoal from Wood | Future, Improved | 2013 Grid (IEA) | High Estimate of Renewability (36.1%) | Allocation, Physical | GCCP100 - Climate Change | GCCP100 - Climate Change (kg CO2 eq) | Distribution | 4.248% | 22.6263 | kg CO2 eq | 0 | 1.9196 | 1.7744 | 3.0082 | 2.3913 | 1.8822 | 0 | 0 | 0 | 0 | 0 | 0 | 0 | 0 | 0 | 0 | 0 | 0 | 0
| disposal, wood ash mixture, pure, 0% water, to landfarming - CH | Heat from Charcoal; from Traditional Stoves; Earthen Kiln; High-performing - KE | KE | Charcoal from Wood | Future, Improved | 2013 Grid (IEA) | High Estimate of Renewability (36.1%) | Allocation, Physical | GCCP100 - Climate Change | GCCP100 - Climate Change (kg CO2 eq) | Cookstove Use | 0.002531% | 0.01348 | kg CO2 eq | 0 | 0.0011436 | 0.0010571 | 0.0017922 | 0.0014247 | 0.0011214 | 0 | 0 | 0 | 0 | 0 | 0 | 0 | 0 | 0 | 0 | 0 | 0 | 0
| Heat from Charcoal; from Traditional Stoves; Earthen Kiln; High-performing - KE | Heat from Charcoal; from Traditional Stoves; Earthen Kiln; High-performing - KE | KE | Charcoal from Wood | Future, Improved | 2013 Grid (IEA) | High Estimate of Renewability (36.1%) | Allocation, Physical | ODP - Ozone depletion | ODP - Ozone depletion (kg CFC-11 eq) | Cookstove Use | -9.851e-05% | -8.2e-15 | kg CFC-11 eq | 0 | -6.9568e-16 | -6.4307e-16 | -1.0902e-15 | -8.6663e-16 | -6.8213e-16 | 0 | 0 | 0 | 0 | 0 | 0 | 0 | 0 | 0 | 0 | 0 | 0 | 0
| operation, lorry 3.5-16t, fleet average - RER | Heat from Charcoal; from Traditional Stoves; Earthen Kiln; High-performing - KE | KE | Charcoal from Wood | Future, Improved | 2013 Grid (IEA) | High Estimate of Renewability (36.1%) | Allocation, Physical | ODP - Ozone depletion | ODP - Ozone depletion (kg CFC-11 eq) | Distribution | 99.33% | 8.2686e-09 | kg CFC-11 eq | 0 | 7.0151e-10 | 6.4845e-10 | 1.0993e-09 | 8.7388e-10 | 6.8784e-10 | 0 | 0 | 0 | 0 | 0 | 0 | 0 | 0 | 0 | 0 | 0 | 0 | 0
| disposal, wood ash mixture, pure, 0% water, to landfarming - CH | Heat from Charcoal; from Traditional Stoves; Earthen Kiln; High-performing - KE | KE | Charcoal from Wood | Future, Improved | 2013 Grid (IEA) | High Estimate of Renewability (36.1%) | Allocation, Physical | ODP - Ozone depletion | ODP - Ozone depletion (kg CFC-11 eq) | Cookstove Use | 0.4869% | 4.0529e-11 | kg CFC-11 eq | 0 | 3.4384e-12 | 3.1784e-12 | 5.3883e-12 | 4.2834e-12 | 3.3714e-12 | 0 | 0 | 0 | 0 | 0 | 0 | 0 | 0 | 0 | 0 | 0 | 0 | 0
| Charcoal; from Wood; at Earth Mound Kiln; High-Performing - KE | Heat from Charcoal; from Traditional Stoves; Earthen Kiln; High-performing - KE | KE | Charcoal from Wood | Future, Improved | 2013 Grid (IEA) | High Estimate of Renewability (36.1%) | Allocation, Physical | ODP - Ozone depletion | ODP - Ozone depletion (kg CFC-11 eq) | Fuel Processing | 0.1803% | 1.5009e-11 | kg CFC-11 eq | 0 | 1.2734e-12 | 1.1771e-12 | 1.9955e-12 | 1.5863e-12 | 1.2486e-12 | 0 | 0 | 0 | 0 | 0 | 0 | 0 | 0 | 0 | 0 | 0 | 0 | 0
| Heat from Charcoal; from Traditional Stoves; Earthen Kiln; High-performing - KE | Heat from Charcoal; from Traditional Stoves; Earthen Kiln; High-performing - KE | KE | Charcoal from Wood | Future, Improved | 2013 Grid (IEA) | High Estimate of Renewability (36.1%) | Allocation, Physical | PMFP - Particulate matter formation | PMFP - Particulate matter formation (kg PM10 eq) | Cookstove Use | 23.92% | 1.226 | kg PM10 eq | 0 | 0.10401 | 0.096143 | 0.16299 | 0.12957 | 0.10198 | 0 | 0 | 0 | 0 | 0 | 0 | 0 | 0 | 0 | 0 | 0 | 0 | 0
| Charcoal; from Wood; at Earth Mound Kiln; High-Performing - KE | Heat from Charcoal; from Traditional Stoves; Earthen Kiln; High-performing - KE | KE | Charcoal from Wood | Future, Improved | 2013 Grid (IEA) | High Estimate of Renewability (36.1%) | Allocation, Physical | PMFP - Particulate matter formation | PMFP - Particulate matter formation (kg PM10 eq) | Fuel Processing | 74.92% | 3.8392 | kg PM10 eq | 0 | 0.32571 | 0.30108 | 0.51042 | 0.40575 | 0.31937 | 0 | 0 | 0 | 0 | 0 | 0 | 0 | 0 | 0 | 0 | 0 | 0 | 0
| operation, lorry 3.5-16t, fleet average - RER | Heat from Charcoal; from Traditional Stoves; Earthen Kiln; High-performing - KE | KE | Charcoal from Wood | Future, Improved | 2013 Grid (IEA) | High Estimate of Renewability (36.1%) | Allocation, Physical | PMFP - Particulate matter formation | PMFP - Particulate matter formation (kg PM10 eq) | Distribution | 1.155% | 0.0592 | kg PM10 eq | 0 | 0.0050225 | 0.0046427 | 0.0078706 | 0.0062567 | 0.0049246 | 0 | 0 | 0 | 0 | 0 | 0 | 0 | 0 | 0 | 0 | 0 | 0 | 0
| disposal, wood ash mixture, pure, 0% water, to landfarming - CH | Heat from Charcoal; from Traditional Stoves; Earthen Kiln; High-performing - KE | KE | Charcoal from Wood | Future, Improved | 2013 Grid (IEA) | High Estimate of Renewability (36.1%) | Allocation, Physical | PMFP - Particulate matter formation | PMFP - Particulate matter formation (kg PM10 eq) | Cookstove Use | 0.0009052% | 4.6388e-05 | kg PM10 eq | 0 | 3.9355e-06 | 3.6379e-06 | 6.1673e-06 | 4.9026e-06 | 3.8588e-06 | 0 | 0 | 0 | 0 | 0 | 0 | 0 | 0 | 0 | 0 | 0 | 0 | 0
| Heat from Charcoal; from Traditional Stoves; Earthen Kiln; High-performing - KE | Heat from Charcoal; from Traditional Stoves; Earthen Kiln; High-performing - KE | KE | Charcoal from Wood | Future, Improved | 2013 Grid (IEA) | High Estimate of Renewability (36.1%) | Allocation, Physical | POFP - Photochemical oxidant formation | POFP - Photochemical oxidant formation (kg NMVOC) | Cookstove Use | 13.91% | 2.5166 | kg NMVOC | 0 | 0.21351 | 0.19736 | 0.33459 | 0.26597 | 0.20935 | 0 | 0 | 0 | 0 | 0 | 0 | 0 | 0 | 0 | 0 | 0 | 0 | 0
| Charcoal; from Wood; at Earth Mound Kiln; High-Performing - KE | Heat from Charcoal; from Traditional Stoves; Earthen Kiln; High-performing - KE | KE | Charcoal from Wood | Future, Improved | 2013 Grid (IEA) | High Estimate of Renewability (36.1%) | Allocation, Physical | POFP - Photochemical oxidant formation | POFP - Photochemical oxidant formation (kg NMVOC) | Fuel Processing | 84.81% | 15.3421 | kg NMVOC | 0 | 1.3016 | 1.2032 | 2.0397 | 1.6215 | 1.2763 | 0 | 0 | 0 | 0 | 0 | 0 | 0 | 0 | 0 | 0 | 0 | 0 | 0
| operation, lorry 3.5-16t, fleet average - RER | Heat from Charcoal; from Traditional Stoves; Earthen Kiln; High-performing - KE | KE | Charcoal from Wood | Future, Improved | 2013 Grid (IEA) | High Estimate of Renewability (36.1%) | Allocation, Physical | POFP - Photochemical oxidant formation | POFP - Photochemical oxidant formation (kg NMVOC) | Distribution | 1.274% | 0.2304 | kg NMVOC | 0 | 0.019547 | 0.018069 | 0.030632 | 0.02435 | 0.019166 | 0 | 0 | 0 | 0 | 0 | 0 | 0 | 0 | 0 | 0 | 0 | 0 | 0
| disposal, wood ash mixture, pure, 0% water, to landfarming - CH | Heat from Charcoal; from Traditional Stoves; Earthen Kiln; High-performing - KE | KE | Charcoal from Wood | Future, Improved | 2013 Grid (IEA) | High Estimate of Renewability (36.1%) | Allocation, Physical | POFP - Photochemical oxidant formation | POFP - Photochemical oxidant formation (kg NMVOC) | Cookstove Use | 0.0008292% | 0.00015 | kg NMVOC | 0 | 1.2726e-05 | 1.1763e-05 | 1.9942e-05 | 1.5853e-05 | 1.2478e-05 | 0 | 0 | 0 | 0 | 0 | 0 | 0 | 0 | 0 | 0 | 0 | 0 | 0
| Heat from Charcoal; from Traditional Stoves; Earthen Kiln; High-performing - KE | Heat from Charcoal; from Traditional Stoves; Earthen Kiln; High-performing - KE | KE | Charcoal from Wood | Future, Improved | 2013 Grid (IEA) | High Estimate of Renewability (36.1%) | Allocation, Physical | TAP - Terrestrial acidification | TAP - Terrestrial acidification (kg SO2 eq) | Cookstove Use | 30.56% | 0.059063 | kg SO2 eq | 0 | 0.0050109 | 0.0046319 | 0.0078524 | 0.0062422 | 0.0049132 | 0 | 0 | 0 | 0 | 0 | 0 | 0 | 0 | 0 | 0 | 0 | 0 | 0
| operation, lorry 3.5-16t, fleet average - RER | Heat from Charcoal; from Traditional Stoves; Earthen Kiln; High-performing - KE | KE | Charcoal from Wood | Future, Improved | 2013 Grid (IEA) | High Estimate of Renewability (36.1%) | Allocation, Physical | TAP - Terrestrial acidification | TAP - Terrestrial acidification (kg SO2 eq) | Distribution | 67.91% | 0.13123 | kg SO2 eq | 0 | 0.011133 | 0.010291 | 0.017447 | 0.013869 | 0.010917 | 0 | 0 | 0 | 0 | 0 | 0 | 0 | 0 | 0 | 0 | 0 | 0 | 0
| Charcoal; from Wood; at Earth Mound Kiln; High-Performing - KE | Heat from Charcoal; from Traditional Stoves; Earthen Kiln; High-performing - KE | KE | Charcoal from Wood | Future, Improved | 2013 Grid (IEA) | High Estimate of Renewability (36.1%) | Allocation, Physical | TAP - Terrestrial acidification | TAP - Terrestrial acidification (kg SO2 eq) | Fuel Processing | 1.485% | 0.00287 | kg SO2 eq | 0 | 0.00024349 | 0.00022507 | 0.00038157 | 0.00030332 | 0.00023874 | 0 | 0 | 0 | 0 | 0 | 0 | 0 | 0 | 0 | 0 | 0 | 0 | 0
| disposal, wood ash mixture, pure, 0% water, to landfarming - CH | Heat from Charcoal; from Traditional Stoves; Earthen Kiln; High-performing - KE | KE | Charcoal from Wood | Future, Improved | 2013 Grid (IEA) | High Estimate of Renewability (36.1%) | Allocation, Physical | TAP - Terrestrial acidification | TAP - Terrestrial acidification (kg SO2 eq) | Cookstove Use | 0.04501% | 8.6988e-05 | kg SO2 eq | 0 | 7.38e-06 | 6.8219e-06 | 1.1565e-05 | 9.1935e-06 | 7.2362e-06 | 0 | 0 | 0 | 0 | 0 | 0 | 0 | 0 | 0 | 0 | 0 | 0 | 0
| Heat from Charcoal; from Traditional Stoves; Earthen Kiln; High-performing - KE | Heat from Charcoal; from Traditional Stoves; Earthen Kiln; High-performing - KE | KE | Charcoal from Wood | Future, Improved | 2013 Grid (IEA) | High Estimate of Renewability (36.1%) | Allocation, Physical | WDP - Water depletion | WDP - Water depletion (m3) | Cookstove Use | 0.01345% | 3.5648e-06 | m3 | 0 | 3.0244e-07 | 2.7956e-07 | 4.7394e-07 | 3.7675e-07 | 2.9654e-07 | 0 | 0 | 0 | 0 | 0 | 0 | 0 | 0 | 0 | 0 | 0 | 0 | 0
| operation, lorry 3.5-16t, fleet average - RER | Heat from Charcoal; from Traditional Stoves; Earthen Kiln; High-performing - KE | KE | Charcoal from Wood | Future, Improved | 2013 Grid (IEA) | High Estimate of Renewability (36.1%) | Allocation, Physical | WDP - Water depletion | WDP - Water depletion (m3) | Distribution | 99.74% | 0.02644 | m3 | 0 | 0.0022432 | 0.0020735 | 0.0035152 | 0.0027944 | 0.0021994 | 0 | 0 | 0 | 0 | 0 | 0 | 0 | 0 | 0 | 0 | 0 | 0 | 0
| disposal, wood ash mixture, pure, 0% water, to landfarming - CH | Heat from Charcoal; from Traditional Stoves; Earthen Kiln; High-performing - KE | KE | Charcoal from Wood | Future, Improved | 2013 Grid (IEA) | High Estimate of Renewability (36.1%) | Allocation, Physical | WDP - Water depletion | WDP - Water depletion (m3) | Cookstove Use | 0.1829% | 4.8481e-05 | m3 | 0 | 4.1131e-06 | 3.802e-06 | 6.4455e-06 | 5.1238e-06 | 4.033e-06 | 0 | 0 | 0 | 0 | 0 | 0 | 0 | 0 | 0 | 0 | 0 | 0 | 0
| Charcoal; from Wood; at Earth Mound Kiln; High-Performing - KE | Heat from Charcoal; from Traditional Stoves; Earthen Kiln; High-performing - KE | KE | Charcoal from Wood | Future, Improved | 2013 Grid (IEA) | High Estimate of Renewability (36.1%) | Allocation, Physical | WDP - Water depletion | WDP - Water depletion (m3) | Fuel Processing | 0.06773% | 1.7954e-05 | m3 | 0 | 1.5232e-06 | 1.408e-06 | 2.387e-06 | 1.8975e-06 | 1.4935e-06 | 0 | 0 | 0 | 0 | 0 | 0 | 0 | 0 | 0 | 0 | 0 | 0 | 0
| Heat from LPG; Modern Stove - KE | Heat from LPG; Modern Stove - KE | KE | LPG | Future, Improved | 2013 Grid (IEA) | Not Applicable | Allocation, Physical | Black Carbon and Short-Lived Climate Pollutants | Black Carbon and Short-Lived Climate Pollutants (kg BC eq) | Cookstove Use | 1073% | 0.00161 | kg BC eq | 0 | 8.0823e-05 | 7.143e-05 | 0.00038608 | 0.00022875 | 0.00057471 | 0 | 8.0823e-05 | 7.143e-05 | 0.00038608 | 0.00022875 | 0.00057471 | 0 | 8.0823e-05 | 7.143e-05 | 0.00038608 | 0.00022875 | 0.00057471 | 0.00161
| transport, lorry >28t, fleet average - CH | Heat from LPG; Modern Stove - KE | KE | LPG | Future, Improved | 2013 Grid (IEA) | Not Applicable | Allocation, Physical | Black Carbon and Short-Lived Climate Pollutants | Black Carbon and Short-Lived Climate Pollutants (kg BC eq) | Distribution | 300% | 0.00045 | kg BC eq | 0 | 2.259e-05 | 1.9965e-05 | 0.00010791 | 6.3937e-05 | 0.00016063 | 0 | 2.259e-05 | 1.9965e-05 | 0.00010791 | 6.3937e-05 | 0.00016063 | 0 | 2.259e-05 | 1.9965e-05 | 0.00010791 | 6.3937e-05 | 0.00016063 | 0.00045
| transport, van <3.5t - CH | Heat from LPG; Modern Stove - KE | KE | LPG | Future, Improved | 2013 Grid (IEA) | Not Applicable | Allocation, Physical | Black Carbon and Short-Lived Climate Pollutants | Black Carbon and Short-Lived Climate Pollutants (kg BC eq) | Distribution | 166.7% | 0.00025 | kg BC eq | 0 | 1.255e-05 | 1.1092e-05 | 5.995e-05 | 3.5521e-05 | 8.924e-05 | 0 | 1.255e-05 | 1.1092e-05 | 5.995e-05 | 3.5521e-05 | 8.924e-05 | 0 | 1.255e-05 | 1.1092e-05 | 5.995e-05 | 3.5521e-05 | 8.924e-05 | 0.00025
| Bottling; LPG from crude oil; at plant - KE | Heat from LPG; Modern Stove - KE | KE | LPG | Future, Improved | 2013 Grid (IEA) | Not Applicable | Allocation, Physical | Black Carbon and Short-Lived Climate Pollutants | Black Carbon and Short-Lived Climate Pollutants (kg BC eq) | Distribution | 4.239% | 6.3582e-06 | kg BC eq | 0 | 3.1919e-07 | 2.8209e-07 | 1.5247e-06 | 9.0339e-07 | 2.2696e-06 | 0 | 3.1919e-07 | 2.8209e-07 | 1.5247e-06 | 9.0339e-07 | 2.2696e-06 | 0 | 3.1919e-07 | 2.8209e-07 | 1.5247e-06 | 9.0339e-07 | 2.2696e-06 | 6.3582e-06
| transport, lorry >28t, fleet average - CH | Heat from LPG; Modern Stove - KE | KE | LPG | Future, Improved | 2013 Grid (IEA) | Not Applicable | Allocation, Physical | Black Carbon and Short-Lived Climate Pollutants | Black Carbon and Short-Lived Climate Pollutants (kg BC eq) | Distribution | 200% | 0.0003 | kg BC eq | 0 | 1.506e-05 | 1.331e-05 | 7.194e-05 | 4.2625e-05 | 0.00010709 | 0 | 1.506e-05 | 1.331e-05 | 7.194e-05 | 4.2625e-05 | 0.00010709 | 0 | 1.506e-05 | 1.331e-05 | 7.194e-05 | 4.2625e-05 | 0.00010709 | 0.0003
| Electricity; grid scenario; at consumer; production mix - KE | Heat from LPG; Modern Stove - KE | KE | LPG | Future, Improved | 2013 Grid (IEA) | Not Applicable | Allocation, Physical | Black Carbon and Short-Lived Climate Pollutants | Black Carbon and Short-Lived Climate Pollutants (kg BC eq) | Distribution | -44.24% | -6.6358e-05 | kg BC eq | 0 | -3.3312e-06 | -2.9441e-06 | -1.5913e-05 | -9.4284e-06 | -2.3687e-05 | 0 | -3.3312e-06 | -2.9441e-06 | -1.5913e-05 | -9.4284e-06 | -2.3687e-05 | 0 | -3.3312e-06 | -2.9441e-06 | -1.5913e-05 | -9.4284e-06 | -2.3687e-05 | -6.6358e-05
| LPG from crude oil; petroleum refining; at plant - KE | Heat from LPG; Modern Stove - KE | KE | LPG | Future, Improved | 2013 Grid (IEA) | Not Applicable | Allocation, Physical | Black Carbon and Short-Lived Climate Pollutants | Black Carbon and Short-Lived Climate Pollutants (kg BC eq) | Fuel Processing | 57.53% | 8.6295e-05 | kg BC eq | 0 | 4.3321e-06 | 3.8286e-06 | 2.0694e-05 | 1.2261e-05 | 3.0804e-05 | 0 | 4.3321e-06 | 3.8286e-06 | 2.0694e-05 | 1.2261e-05 | 3.0804e-05 | 0 | 4.3321e-06 | 3.8286e-06 | 2.0694e-05 | 1.2261e-05 | 3.0804e-05 | 8.6295e-05
| crude oil, at production onshore; used in stove - RAF | Heat from LPG; Modern Stove - KE | KE | LPG | Future, Improved | 2013 Grid (IEA) | Not Applicable | Allocation, Physical | Black Carbon and Short-Lived Climate Pollutants | Black Carbon and Short-Lived Climate Pollutants (kg BC eq) | Feedstock Production | 1927% | 0.00289 | kg BC eq | 0 | 0.00014508 | 0.00012822 | 0.00069302 | 0.00041062 | 0.0010316 | 0 | 0.00014508 | 0.00012822 | 0.00069302 | 0.00041062 | 0.0010316 | 0 | 0.00014508 | 0.00012822 | 0.00069302 | 0.00041062 | 0.0010316 | 0.00289
| chlorine, liquid, production mix, at plant - RER | Heat from LPG; Modern Stove - KE | KE | LPG | Future, Improved | 2013 Grid (IEA) | Not Applicable | Allocation, Physical | Black Carbon and Short-Lived Climate Pollutants | Black Carbon and Short-Lived Climate Pollutants (kg BC eq) | Fuel Processing | -0.02341% | -3.5112e-08 | kg BC eq | 0 | -1.7626e-09 | -1.5578e-09 | -8.4198e-09 | -4.9888e-09 | -1.2533e-08 | 0 | -1.7626e-09 | -1.5578e-09 | -8.4198e-09 | -4.9888e-09 | -1.2533e-08 | 0 | -1.7626e-09 | -1.5578e-09 | -8.4198e-09 | -4.9888e-09 | -1.2533e-08 | -3.5112e-08
| calcium chloride, CaCl2, at plant - RER | Heat from LPG; Modern Stove - KE | KE | LPG | Future, Improved | 2013 Grid (IEA) | Not Applicable | Allocation, Physical | Black Carbon and Short-Lived Climate Pollutants | Black Carbon and Short-Lived Climate Pollutants (kg BC eq) | Fuel Processing | -0.04596% | -6.8935e-08 | kg BC eq | 0 | -3.4606e-09 | -3.0584e-09 | -1.6531e-08 | -9.7945e-09 | -2.4607e-08 | 0 | -3.4606e-09 | -3.0584e-09 | -1.6531e-08 | -9.7945e-09 | -2.4607e-08 | 0 | -3.4606e-09 | -3.0584e-09 | -1.6531e-08 | -9.7945e-09 | -2.4607e-08 | -6.8935e-08
| sodium hypochlorite, 15% in H2O, at plant - RER | Heat from LPG; Modern Stove - KE | KE | LPG | Future, Improved | 2013 Grid (IEA) | Not Applicable | Allocation, Physical | Black Carbon and Short-Lived Climate Pollutants | Black Carbon and Short-Lived Climate Pollutants (kg BC eq) | Fuel Processing | -0.07459% | -1.1189e-07 | kg BC eq | 0 | -5.6169e-09 | -4.9641e-09 | -2.6831e-08 | -1.5897e-08 | -3.994e-08 | 0 | -5.6169e-09 | -4.9641e-09 | -2.6831e-08 | -1.5897e-08 | -3.994e-08 | 0 | -5.6169e-09 | -4.9641e-09 | -2.6831e-08 | -1.5897e-08 | -3.994e-08 | -1.1189e-07
| lubricating oil, at plant - RER | Heat from LPG; Modern Stove - KE | KE | LPG | Future, Improved | 2013 Grid (IEA) | Not Applicable | Allocation, Physical | Black Carbon and Short-Lived Climate Pollutants | Black Carbon and Short-Lived Climate Pollutants (kg BC eq) | Fuel Processing | -0.1263% | -1.895e-07 | kg BC eq | 0 | -9.5132e-09 | -8.4076e-09 | -4.5443e-08 | -2.6925e-08 | -6.7645e-08 | 0 | -9.5132e-09 | -8.4076e-09 | -4.5443e-08 | -2.6925e-08 | -6.7645e-08 | 0 | -9.5132e-09 | -8.4076e-09 | -4.5443e-08 | -2.6925e-08 | -6.7645e-08 | -1.895e-07
| hydrochloric acid, 30% in H2O, at plant - RER | Heat from LPG; Modern Stove - KE | KE | LPG | Future, Improved | 2013 Grid (IEA) | Not Applicable | Allocation, Physical | Black Carbon and Short-Lived Climate Pollutants | Black Carbon and Short-Lived Climate Pollutants (kg BC eq) | Fuel Processing | -0.1847% | -2.771e-07 | kg BC eq | 0 | -1.3911e-08 | -1.2294e-08 | -6.6448e-08 | -3.9371e-08 | -9.8913e-08 | 0 | -1.3911e-08 | -1.2294e-08 | -6.6448e-08 | -3.9371e-08 | -9.8913e-08 | 0 | -1.3911e-08 | -1.2294e-08 | -6.6448e-08 | -3.9371e-08 | -9.8913e-08 | -2.771e-07
| sulphuric acid, liquid, at plant - RER | Heat from LPG; Modern Stove - KE | KE | LPG | Future, Improved | 2013 Grid (IEA) | Not Applicable | Allocation, Physical | Black Carbon and Short-Lived Climate Pollutants | Black Carbon and Short-Lived Climate Pollutants (kg BC eq) | Fuel Processing | -0.2235% | -3.3529e-07 | kg BC eq | 0 | -1.6832e-08 | -1.4876e-08 | -8.0402e-08 | -4.7639e-08 | -1.1968e-07 | 0 | -1.6832e-08 | -1.4876e-08 | -8.0402e-08 | -4.7639e-08 | -1.1968e-07 | 0 | -1.6832e-08 | -1.4876e-08 | -8.0402e-08 | -4.7639e-08 | -1.1968e-07 | -3.3529e-07
| nitrogen, liquid, at plant - RER | Heat from LPG; Modern Stove - KE | KE | LPG | Future, Improved | 2013 Grid (IEA) | Not Applicable | Allocation, Physical | Black Carbon and Short-Lived Climate Pollutants | Black Carbon and Short-Lived Climate Pollutants (kg BC eq) | Fuel Processing | -0.9975% | -1.4962e-06 | kg BC eq | 0 | -7.5109e-08 | -6.638e-08 | -3.5878e-07 | -2.1258e-07 | -5.3408e-07 | 0 | -7.5109e-08 | -6.638e-08 | -3.5878e-07 | -2.1258e-07 | -5.3408e-07 | 0 | -7.5109e-08 | -6.638e-08 | -3.5878e-07 | -2.1258e-07 | -5.3408e-07 | -1.4962e-06
| sodium hydroxide, 50% in H2O, production mix, at plant - RER | Heat from LPG; Modern Stove - KE | KE | LPG | Future, Improved | 2013 Grid (IEA) | Not Applicable | Allocation, Physical | Black Carbon and Short-Lived Climate Pollutants | Black Carbon and Short-Lived Climate Pollutants (kg BC eq) | Fuel Processing | -15.85% | -2.3781e-05 | kg BC eq | 0 | -1.1938e-06 | -1.0551e-06 | -5.7027e-06 | -3.3789e-06 | -8.4889e-06 | 0 | -1.1938e-06 | -1.0551e-06 | -5.7027e-06 | -3.3789e-06 | -8.4889e-06 | 0 | -1.1938e-06 | -1.0551e-06 | -5.7027e-06 | -3.3789e-06 | -8.4889e-06 | -2.3781e-05
| operation, transoceanic freight ship - OCE | Heat from LPG; Modern Stove - KE | KE | LPG | Future, Improved | 2013 Grid (IEA) | Not Applicable | Allocation, Physical | Black Carbon and Short-Lived Climate Pollutants | Black Carbon and Short-Lived Climate Pollutants (kg BC eq) | Fuel Processing | -3567% | -0.00535 | kg BC eq | 0 | -0.00026857 | -0.00023736 | -0.0012829 | -0.00076015 | -0.0019097 | 0 | -0.00026857 | -0.00023736 | -0.0012829 | -0.00076015 | -0.0019097 | 0 | -0.00026857 | -0.00023736 | -0.0012829 | -0.00076015 | -0.0019097 | -0.00535
| Heat from LPG; Modern Stove - KE | Heat from LPG; Modern Stove - KE | KE | LPG | Future, Improved | 2013 Grid (IEA) | Not Applicable | Allocation, Physical | Energy Demand - CED | Energy Demand - CED (MJ) | Cookstove Use | 29.29% | 1956.6445 | MJ | 0 | 98.2251 | 86.8097 | 469.2034 | 278.0065 | 698.4433 | 0 | 98.2251 | 86.8097 | 469.2034 | 278.0065 | 698.4433 | 0 | 98.2251 | 86.8097 | 469.2034 | 278.0065 | 698.4433 | 1956.6445
| Bottling; LPG from crude oil; at plant - KE | Heat from LPG; Modern Stove - KE | KE | LPG | Future, Improved | 2013 Grid (IEA) | Not Applicable | Allocation, Physical | Energy Demand - CED | Energy Demand - CED (MJ) | Distribution | 0.9788% | 65.3845 | MJ | 0 | 3.2824 | 2.9009 | 15.6792 | 9.29 | 23.3396 | 0 | 3.2824 | 2.9009 | 15.6792 | 9.29 | 23.3396 | 0 | 3.2824 | 2.9009 | 15.6792 | 9.29 | 23.3396 | 65.3845
| LPG from crude oil; petroleum refining; at plant - KE | Heat from LPG; Modern Stove - KE | KE | LPG | Future, Improved | 2013 Grid (IEA) | Not Applicable | Allocation, Physical | Energy Demand - CED | Energy Demand - CED (MJ) | Fuel Processing | 55.17% | 3685.6552 | MJ | 0 | 185.0228 | 163.5201 | 883.8201 | 523.6701 | 1315.6305 | 0 | 185.0228 | 163.5201 | 883.8201 | 523.6701 | 1315.6305 | 0 | 185.0228 | 163.5201 | 883.8201 | 523.6701 | 1315.6305 | 3685.6552
| crude oil, at production onshore; used in stove - RAF | Heat from LPG; Modern Stove - KE | KE | LPG | Future, Improved | 2013 Grid (IEA) | Not Applicable | Allocation, Physical | Energy Demand - CED | Energy Demand - CED (MJ) | Feedstock Production | 8.889% | 593.8029 | MJ | 0 | 29.8094 | 26.345 | 142.3939 | 84.3695 | 211.9637 | 0 | 29.8094 | 26.345 | 142.3939 | 84.3695 | 211.9637 | 0 | 29.8094 | 26.345 | 142.3939 | 84.3695 | 211.9637 | 593.8029
| operation, transoceanic freight ship - OCE | Heat from LPG; Modern Stove - KE | KE | LPG | Future, Improved | 2013 Grid (IEA) | Not Applicable | Allocation, Physical | Energy Demand - CED | Energy Demand - CED (MJ) | Fuel Processing | 2.153% | 143.8473 | MJ | 0 | 7.2212 | 6.382 | 34.4946 | 20.4383 | 51.3477 | 0 | 7.2212 | 6.382 | 34.4946 | 20.4383 | 51.3477 | 0 | 7.2212 | 6.382 | 34.4946 | 20.4383 | 51.3477 | 143.8473
| sodium hydroxide, 50% in H2O, production mix, at plant - RER | Heat from LPG; Modern Stove - KE | KE | LPG | Future, Improved | 2013 Grid (IEA) | Not Applicable | Allocation, Physical | Energy Demand - CED | Energy Demand - CED (MJ) | Fuel Processing | 0.08217% | 5.4888 | MJ | 0 | 0.27554 | 0.24352 | 1.3162 | 0.77987 | 1.9593 | 0 | 0.27554 | 0.24352 | 1.3162 | 0.77987 | 1.9593 | 0 | 0.27554 | 0.24352 | 1.3162 | 0.77987 | 1.9593 | 5.4888
| nitrogen, liquid, at plant - RER | Heat from LPG; Modern Stove - KE | KE | LPG | Future, Improved | 2013 Grid (IEA) | Not Applicable | Allocation, Physical | Energy Demand - CED | Energy Demand - CED (MJ) | Fuel Processing | 0.004612% | 0.30807 | MJ | 0 | 0.015465 | 0.013668 | 0.073875 | 0.043772 | 0.10997 | 0 | 0.015465 | 0.013668 | 0.073875 | 0.043772 | 0.10997 | 0 | 0.015465 | 0.013668 | 0.073875 | 0.043772 | 0.10997 | 0.30807
| lubricating oil, at plant - RER | Heat from LPG; Modern Stove - KE | KE | LPG | Future, Improved | 2013 Grid (IEA) | Not Applicable | Allocation, Physical | Energy Demand - CED | Energy Demand - CED (MJ) | Fuel Processing | 0.001103% | 0.07368 | MJ | 0 | 0.0036988 | 0.0032689 | 0.017668 | 0.010469 | 0.026301 | 0 | 0.0036988 | 0.0032689 | 0.017668 | 0.010469 | 0.026301 | 0 | 0.0036988 | 0.0032689 | 0.017668 | 0.010469 | 0.026301 | 0.07368
| hydrochloric acid, 30% in H2O, at plant - RER | Heat from LPG; Modern Stove - KE | KE | LPG | Future, Improved | 2013 Grid (IEA) | Not Applicable | Allocation, Physical | Energy Demand - CED | Energy Demand - CED (MJ) | Fuel Processing | 0.0009272% | 0.06194 | MJ | 0 | 0.0031094 | 0.0027481 | 0.014853 | 0.0088006 | 0.02211 | 0 | 0.0031094 | 0.0027481 | 0.014853 | 0.0088006 | 0.02211 | 0 | 0.0031094 | 0.0027481 | 0.014853 | 0.0088006 | 0.02211 | 0.06194
| sodium hypochlorite, 15% in H2O, at plant - RER | Heat from LPG; Modern Stove - KE | KE | LPG | Future, Improved | 2013 Grid (IEA) | Not Applicable | Allocation, Physical | Energy Demand - CED | Energy Demand - CED (MJ) | Fuel Processing | 0.0005217% | 0.03485 | MJ | 0 | 0.0017495 | 0.0015462 | 0.008357 | 0.0049516 | 0.01244 | 0 | 0.0017495 | 0.0015462 | 0.008357 | 0.0049516 | 0.01244 | 0 | 0.0017495 | 0.0015462 | 0.008357 | 0.0049516 | 0.01244 | 0.03485
| calcium chloride, CaCl2, at plant - RER | Heat from LPG; Modern Stove - KE | KE | LPG | Future, Improved | 2013 Grid (IEA) | Not Applicable | Allocation, Physical | Energy Demand - CED | Energy Demand - CED (MJ) | Fuel Processing | 0.0001175% | 0.00785 | MJ | 0 | 0.00039408 | 0.00034828 | 0.0018824 | 0.0011154 | 0.0028021 | 0 | 0.00039408 | 0.00034828 | 0.0018824 | 0.0011154 | 0.0028021 | 0 | 0.00039408 | 0.00034828 | 0.0018824 | 0.0011154 | 0.0028021 | 0.00785
| chlorine, liquid, production mix, at plant - RER | Heat from LPG; Modern Stove - KE | KE | LPG | Future, Improved | 2013 Grid (IEA) | Not Applicable | Allocation, Physical | Energy Demand - CED | Energy Demand - CED (MJ) | Fuel Processing | 0.0001147% | 0.00766 | MJ | 0 | 0.00038454 | 0.00033985 | 0.0018369 | 0.0010884 | 0.0027343 | 0 | 0.00038454 | 0.00033985 | 0.0018369 | 0.0010884 | 0.0027343 | 0 | 0.00038454 | 0.00033985 | 0.0018369 | 0.0010884 | 0.0027343 | 0.00766
| sulphuric acid, liquid, at plant - RER | Heat from LPG; Modern Stove - KE | KE | LPG | Future, Improved | 2013 Grid (IEA) | Not Applicable | Allocation, Physical | Energy Demand - CED | Energy Demand - CED (MJ) | Fuel Processing | 1.467e-05% | 0.00098 | MJ | 0 | 4.9197e-05 | 4.3479e-05 | 0.000235 | 0.00013924 | 0.00034982 | 0 | 4.9197e-05 | 4.3479e-05 | 0.000235 | 0.00013924 | 0.00034982 | 0 | 4.9197e-05 | 4.3479e-05 | 0.000235 | 0.00013924 | 0.00034982 | 0.00098
| transport, lorry >28t, fleet average - CH | Heat from LPG; Modern Stove - KE | KE | LPG | Future, Improved | 2013 Grid (IEA) | Not Applicable | Allocation, Physical | Energy Demand - CED | Energy Demand - CED (MJ) | Distribution | 0.6751% | 45.0938 | MJ | 0 | 2.2637 | 2.0007 | 10.8135 | 6.4071 | 16.0967 | 0 | 2.2637 | 2.0007 | 10.8135 | 6.4071 | 16.0967 | 0 | 2.2637 | 2.0007 | 10.8135 | 6.4071 | 16.0967 | 45.0938
| Electricity; grid scenario; at consumer; production mix - KE | Heat from LPG; Modern Stove - KE | KE | LPG | Future, Improved | 2013 Grid (IEA) | Not Applicable | Allocation, Physical | Energy Demand - CED | Energy Demand - CED (MJ) | Distribution | 0.2269% | 15.1544 | MJ | 0 | 0.76076 | 0.67235 | 3.634 | 2.1532 | 5.4095 | 0 | 0.76076 | 0.67235 | 3.634 | 2.1532 | 5.4095 | 0 | 0.76076 | 0.67235 | 3.634 | 2.1532 | 5.4095 | 15.1544
| transport, van <3.5t - CH | Heat from LPG; Modern Stove - KE | KE | LPG | Future, Improved | 2013 Grid (IEA) | Not Applicable | Allocation, Physical | Energy Demand - CED | Energy Demand - CED (MJ) | Distribution | 1.508% | 100.7454 | MJ | 0 | 5.0575 | 4.4697 | 24.1587 | 14.3142 | 35.962 | 0 | 5.0575 | 4.4697 | 24.1587 | 14.3142 | 35.962 | 0 | 5.0575 | 4.4697 | 24.1587 | 14.3142 | 35.962 | 100.7454
| transport, lorry >28t, fleet average - CH | Heat from LPG; Modern Stove - KE | KE | LPG | Future, Improved | 2013 Grid (IEA) | Not Applicable | Allocation, Physical | Energy Demand - CED | Energy Demand - CED (MJ) | Distribution | 1.014% | 67.7555 | MJ | 0 | 3.4014 | 3.0061 | 16.2478 | 9.6269 | 24.186 | 0 | 3.4014 | 3.0061 | 16.2478 | 9.6269 | 24.186 | 0 | 3.4014 | 3.0061 | 16.2478 | 9.6269 | 24.186 | 67.7555
| Heat from LPG; Modern Stove - KE | Heat from LPG; Modern Stove - KE | KE | LPG | Future, Improved | 2013 Grid (IEA) | Not Applicable | Allocation, Physical | FDP - Fossil depletion | FDP - Fossil depletion (kg oil eq) | Cookstove Use | 29.94% | 46.7196 | kg oil eq | 0 | 2.3454 | 2.0728 | 11.2034 | 6.6381 | 16.677 | 0 | 2.3454 | 2.0728 | 11.2034 | 6.6381 | 16.677 | 0 | 2.3454 | 2.0728 | 11.2034 | 6.6381 | 16.677 | 46.7196
| Bottling; LPG from crude oil; at plant - KE | Heat from LPG; Modern Stove - KE | KE | LPG | Future, Improved | 2013 Grid (IEA) | Not Applicable | Allocation, Physical | FDP - Fossil depletion | FDP - Fossil depletion (kg oil eq) | Distribution | 1.001% | 1.5612 | kg oil eq | 0 | 0.078374 | 0.069266 | 0.37438 | 0.22182 | 0.55729 | 0 | 0.078374 | 0.069266 | 0.37438 | 0.22182 | 0.55729 | 0 | 0.078374 | 0.069266 | 0.37438 | 0.22182 | 0.55729 | 1.5612
| LPG from crude oil; petroleum refining; at plant - KE | Heat from LPG; Modern Stove - KE | KE | LPG | Future, Improved | 2013 Grid (IEA) | Not Applicable | Allocation, Physical | FDP - Fossil depletion | FDP - Fossil depletion (kg oil eq) | Fuel Processing | 56.4% | 88.0039 | kg oil eq | 0 | 4.4179 | 3.9044 | 21.1033 | 12.5039 | 31.4138 | 0 | 4.4179 | 3.9044 | 21.1033 | 12.5039 | 31.4138 | 0 | 4.4179 | 3.9044 | 21.1033 | 12.5039 | 31.4138 | 88.0039
| crude oil, at production onshore; used in stove - RAF | Heat from LPG; Modern Stove - KE | KE | LPG | Future, Improved | 2013 Grid (IEA) | Not Applicable | Allocation, Physical | FDP - Fossil depletion | FDP - Fossil depletion (kg oil eq) | Feedstock Production | 7.413% | 11.5669 | kg oil eq | 0 | 0.58067 | 0.51318 | 2.7737 | 1.6435 | 4.1289 | 0 | 0.58067 | 0.51318 | 2.7737 | 1.6435 | 4.1289 | 0 | 0.58067 | 0.51318 | 2.7737 | 1.6435 | 4.1289 | 11.5669
| operation, transoceanic freight ship - OCE | Heat from LPG; Modern Stove - KE | KE | LPG | Future, Improved | 2013 Grid (IEA) | Not Applicable | Allocation, Physical | FDP - Fossil depletion | FDP - Fossil depletion (kg oil eq) | Fuel Processing | 2.141% | 3.3414 | kg oil eq | 0 | 0.16774 | 0.14825 | 0.80127 | 0.47476 | 1.1927 | 0 | 0.16774 | 0.14825 | 0.80127 | 0.47476 | 1.1927 | 0 | 0.16774 | 0.14825 | 0.80127 | 0.47476 | 1.1927 | 3.3414
| sodium hydroxide, 50% in H2O, production mix, at plant - RER | Heat from LPG; Modern Stove - KE | KE | LPG | Future, Improved | 2013 Grid (IEA) | Not Applicable | Allocation, Physical | FDP - Fossil depletion | FDP - Fossil depletion (kg oil eq) | Fuel Processing | 0.04407% | 0.06876 | kg oil eq | 0 | 0.0034518 | 0.0030506 | 0.016489 | 0.0097696 | 0.024545 | 0 | 0.0034518 | 0.0030506 | 0.016489 | 0.0097696 | 0.024545 | 0 | 0.0034518 | 0.0030506 | 0.016489 | 0.0097696 | 0.024545 | 0.06876
| nitrogen, liquid, at plant - RER | Heat from LPG; Modern Stove - KE | KE | LPG | Future, Improved | 2013 Grid (IEA) | Not Applicable | Allocation, Physical | FDP - Fossil depletion | FDP - Fossil depletion (kg oil eq) | Fuel Processing | 0.002403% | 0.00375 | kg oil eq | 0 | 0.00018825 | 0.00016637 | 0.00089925 | 0.00053281 | 0.0013386 | 0 | 0.00018825 | 0.00016637 | 0.00089925 | 0.00053281 | 0.0013386 | 0 | 0.00018825 | 0.00016637 | 0.00089925 | 0.00053281 | 0.0013386 | 0.00375
| lubricating oil, at plant - RER | Heat from LPG; Modern Stove - KE | KE | LPG | Future, Improved | 2013 Grid (IEA) | Not Applicable | Allocation, Physical | FDP - Fossil depletion | FDP - Fossil depletion (kg oil eq) | Fuel Processing | 0.001064% | 0.00166 | kg oil eq | 0 | 8.3333e-05 | 7.3649e-05 | 0.00039807 | 0.00023586 | 0.00059255 | 0 | 8.3333e-05 | 7.3649e-05 | 0.00039807 | 0.00023586 | 0.00059255 | 0 | 8.3333e-05 | 7.3649e-05 | 0.00039807 | 0.00023586 | 0.00059255 | 0.00166
| hydrochloric acid, 30% in H2O, at plant - RER | Heat from LPG; Modern Stove - KE | KE | LPG | Future, Improved | 2013 Grid (IEA) | Not Applicable | Allocation, Physical | FDP - Fossil depletion | FDP - Fossil depletion (kg oil eq) | Fuel Processing | 0.0005511% | 0.00086 | kg oil eq | 0 | 4.3173e-05 | 3.8155e-05 | 0.00020623 | 0.00012219 | 0.00030699 | 0 | 4.3173e-05 | 3.8155e-05 | 0.00020623 | 0.00012219 | 0.00030699 | 0 | 4.3173e-05 | 3.8155e-05 | 0.00020623 | 0.00012219 | 0.00030699 | 0.00086
| sodium hypochlorite, 15% in H2O, at plant - RER | Heat from LPG; Modern Stove - KE | KE | LPG | Future, Improved | 2013 Grid (IEA) | Not Applicable | Allocation, Physical | FDP - Fossil depletion | FDP - Fossil depletion (kg oil eq) | Fuel Processing | 0.0003076% | 0.00048 | kg oil eq | 0 | 2.4096e-05 | 2.1296e-05 | 0.0001151 | 6.82e-05 | 0.00017134 | 0 | 2.4096e-05 | 2.1296e-05 | 0.0001151 | 6.82e-05 | 0.00017134 | 0 | 2.4096e-05 | 2.1296e-05 | 0.0001151 | 6.82e-05 | 0.00017134 | 0.00048
| calcium chloride, CaCl2, at plant - RER | Heat from LPG; Modern Stove - KE | KE | LPG | Future, Improved | 2013 Grid (IEA) | Not Applicable | Allocation, Physical | FDP - Fossil depletion | FDP - Fossil depletion (kg oil eq) | Fuel Processing | 7.69e-05% | 0.00012 | kg oil eq | 0 | 6.0241e-06 | 5.324e-06 | 2.8776e-05 | 1.705e-05 | 4.2835e-05 | 0 | 6.0241e-06 | 5.324e-06 | 2.8776e-05 | 1.705e-05 | 4.2835e-05 | 0 | 6.0241e-06 | 5.324e-06 | 2.8776e-05 | 1.705e-05 | 4.2835e-05 | 0.00012
| chlorine, liquid, production mix, at plant - RER | Heat from LPG; Modern Stove - KE | KE | LPG | Future, Improved | 2013 Grid (IEA) | Not Applicable | Allocation, Physical | FDP - Fossil depletion | FDP - Fossil depletion (kg oil eq) | Fuel Processing | 6.157e-05% | 9.6069e-05 | kg oil eq | 0 | 4.8228e-06 | 4.2623e-06 | 2.3037e-05 | 1.365e-05 | 3.4293e-05 | 0 | 4.8228e-06 | 4.2623e-06 | 2.3037e-05 | 1.365e-05 | 3.4293e-05 | 0 | 4.8228e-06 | 4.2623e-06 | 2.3037e-05 | 1.365e-05 | 3.4293e-05 | 9.6069e-05
| sulphuric acid, liquid, at plant - RER | Heat from LPG; Modern Stove - KE | KE | LPG | Future, Improved | 2013 Grid (IEA) | Not Applicable | Allocation, Physical | FDP - Fossil depletion | FDP - Fossil depletion (kg oil eq) | Fuel Processing | 1.143e-05% | 1.7838e-05 | kg oil eq | 0 | 8.9549e-07 | 7.9142e-07 | 4.2776e-06 | 2.5345e-06 | 6.3675e-06 | 0 | 8.9549e-07 | 7.9142e-07 | 4.2776e-06 | 2.5345e-06 | 6.3675e-06 | 0 | 8.9549e-07 | 7.9142e-07 | 4.2776e-06 | 2.5345e-06 | 6.3675e-06 | 1.7838e-05
| transport, lorry >28t, fleet average - CH | Heat from LPG; Modern Stove - KE | KE | LPG | Future, Improved | 2013 Grid (IEA) | Not Applicable | Allocation, Physical | FDP - Fossil depletion | FDP - Fossil depletion (kg oil eq) | Distribution | 0.6279% | 0.97977 | kg oil eq | 0 | 0.049185 | 0.043469 | 0.23495 | 0.13921 | 0.34974 | 0 | 0.049185 | 0.043469 | 0.23495 | 0.13921 | 0.34974 | 0 | 0.049185 | 0.043469 | 0.23495 | 0.13921 | 0.34974 | 0.97977
| Electricity; grid scenario; at consumer; production mix - KE | Heat from LPG; Modern Stove - KE | KE | LPG | Future, Improved | 2013 Grid (IEA) | Not Applicable | Allocation, Physical | FDP - Fossil depletion | FDP - Fossil depletion (kg oil eq) | Distribution | 0.1968% | 0.30702 | kg oil eq | 0 | 0.015413 | 0.013621 | 0.073623 | 0.043622 | 0.10959 | 0 | 0.015413 | 0.013621 | 0.073623 | 0.043622 | 0.10959 | 0 | 0.015413 | 0.013621 | 0.073623 | 0.043622 | 0.10959 | 0.30702
| transport, van <3.5t - CH | Heat from LPG; Modern Stove - KE | KE | LPG | Future, Improved | 2013 Grid (IEA) | Not Applicable | Allocation, Physical | FDP - Fossil depletion | FDP - Fossil depletion (kg oil eq) | Distribution | 1.291% | 2.014 | kg oil eq | 0 | 0.10111 | 0.089356 | 0.48297 | 0.28616 | 0.71893 | 0 | 0.10111 | 0.089356 | 0.48297 | 0.28616 | 0.71893 | 0 | 0.10111 | 0.089356 | 0.48297 | 0.28616 | 0.71893 | 2.014
| transport, lorry >28t, fleet average - CH | Heat from LPG; Modern Stove - KE | KE | LPG | Future, Improved | 2013 Grid (IEA) | Not Applicable | Allocation, Physical | FDP - Fossil depletion | FDP - Fossil depletion (kg oil eq) | Distribution | 0.9434% | 1.4722 | kg oil eq | 0 | 0.073903 | 0.065314 | 0.35302 | 0.20917 | 0.5255 | 0 | 0.073903 | 0.065314 | 0.35302 | 0.20917 | 0.5255 | 0 | 0.073903 | 0.065314 | 0.35302 | 0.20917 | 0.5255 | 1.4722
| Heat from LPG; Modern Stove - KE | Heat from LPG; Modern Stove - KE | KE | LPG | Future, Improved | 2013 Grid (IEA) | Not Applicable | Allocation, Physical | FEP - Freshwater eutrophication | FEP - Freshwater eutrophication (kg P eq) | Cookstove Use | 0% | 0 | kg P eq | 0 | 0 | 0 | 0 | 0 | 0 | 0 | 0 | 0 | 0 | 0 | 0 | 0 | 0 | 0 | 0 | 0 | 0 | 0
| Bottling; LPG from crude oil; at plant - KE | Heat from LPG; Modern Stove - KE | KE | LPG | Future, Improved | 2013 Grid (IEA) | Not Applicable | Allocation, Physical | FEP - Freshwater eutrophication | FEP - Freshwater eutrophication (kg P eq) | Distribution | -0.03981% | -3.7856e-06 | kg P eq | 0 | -1.9004e-07 | -1.6796e-07 | -9.078e-07 | -5.3788e-07 | -1.3513e-06 | 0 | -1.9004e-07 | -1.6796e-07 | -9.078e-07 | -5.3788e-07 | -1.3513e-06 | 0 | -1.9004e-07 | -1.6796e-07 | -9.078e-07 | -5.3788e-07 | -1.3513e-06 | -3.7856e-06
| LPG from crude oil; petroleum refining; at plant - KE | Heat from LPG; Modern Stove - KE | KE | LPG | Future, Improved | 2013 Grid (IEA) | Not Applicable | Allocation, Physical | FEP - Freshwater eutrophication | FEP - Freshwater eutrophication (kg P eq) | Fuel Processing | 0.01322% | 1.2575e-06 | kg P eq | 0 | 6.3127e-08 | 5.5791e-08 | 3.0155e-07 | 1.7867e-07 | 4.4887e-07 | 0 | 6.3127e-08 | 5.5791e-08 | 3.0155e-07 | 1.7867e-07 | 4.4887e-07 | 0 | 6.3127e-08 | 5.5791e-08 | 3.0155e-07 | 1.7867e-07 | 4.4887e-07 | 1.2575e-06
| crude oil, at production onshore; used in stove - RAF | Heat from LPG; Modern Stove - KE | KE | LPG | Future, Improved | 2013 Grid (IEA) | Not Applicable | Allocation, Physical | FEP - Freshwater eutrophication | FEP - Freshwater eutrophication (kg P eq) | Feedstock Production | 75.5% | 0.00718 | kg P eq | 0 | 0.00036044 | 0.00031855 | 0.0017218 | 0.0010202 | 0.002563 | 0 | 0.00036044 | 0.00031855 | 0.0017218 | 0.0010202 | 0.002563 | 0 | 0.00036044 | 0.00031855 | 0.0017218 | 0.0010202 | 0.002563 | 0.00718
| operation, transoceanic freight ship - OCE | Heat from LPG; Modern Stove - KE | KE | LPG | Future, Improved | 2013 Grid (IEA) | Not Applicable | Allocation, Physical | FEP - Freshwater eutrophication | FEP - Freshwater eutrophication (kg P eq) | Fuel Processing | 2.944% | 0.00028 | kg P eq | 0 | 1.4056e-05 | 1.2423e-05 | 6.7144e-05 | 3.9783e-05 | 9.9949e-05 | 0 | 1.4056e-05 | 1.2423e-05 | 6.7144e-05 | 3.9783e-05 | 9.9949e-05 | 0 | 1.4056e-05 | 1.2423e-05 | 6.7144e-05 | 3.9783e-05 | 9.9949e-05 | 0.00028
| sodium hydroxide, 50% in H2O, production mix, at plant - RER | Heat from LPG; Modern Stove - KE | KE | LPG | Future, Improved | 2013 Grid (IEA) | Not Applicable | Allocation, Physical | FEP - Freshwater eutrophication | FEP - Freshwater eutrophication (kg P eq) | Fuel Processing | 2.629% | 0.00025 | kg P eq | 0 | 1.255e-05 | 1.1092e-05 | 5.995e-05 | 3.5521e-05 | 8.924e-05 | 0 | 1.255e-05 | 1.1092e-05 | 5.995e-05 | 3.5521e-05 | 8.924e-05 | 0 | 1.255e-05 | 1.1092e-05 | 5.995e-05 | 3.5521e-05 | 8.924e-05 | 0.00025
| nitrogen, liquid, at plant - RER | Heat from LPG; Modern Stove - KE | KE | LPG | Future, Improved | 2013 Grid (IEA) | Not Applicable | Allocation, Physical | FEP - Freshwater eutrophication | FEP - Freshwater eutrophication (kg P eq) | Fuel Processing | 0.1435% | 1.3648e-05 | kg P eq | 0 | 6.8513e-07 | 6.0551e-07 | 3.2727e-06 | 1.9391e-06 | 4.8717e-06 | 0 | 6.8513e-07 | 6.0551e-07 | 3.2727e-06 | 1.9391e-06 | 4.8717e-06 | 0 | 6.8513e-07 | 6.0551e-07 | 3.2727e-06 | 1.9391e-06 | 4.8717e-06 | 1.3648e-05
| hydrochloric acid, 30% in H2O, at plant - RER | Heat from LPG; Modern Stove - KE | KE | LPG | Future, Improved | 2013 Grid (IEA) | Not Applicable | Allocation, Physical | FEP - Freshwater eutrophication | FEP - Freshwater eutrophication (kg P eq) | Fuel Processing | 0.02754% | 2.6194e-06 | kg P eq | 0 | 1.315e-07 | 1.1621e-07 | 6.2813e-07 | 3.7217e-07 | 9.3502e-07 | 0 | 1.315e-07 | 1.1621e-07 | 6.2813e-07 | 3.7217e-07 | 9.3502e-07 | 0 | 1.315e-07 | 1.1621e-07 | 6.2813e-07 | 3.7217e-07 | 9.3502e-07 | 2.6194e-06
| sodium hypochlorite, 15% in H2O, at plant - RER | Heat from LPG; Modern Stove - KE | KE | LPG | Future, Improved | 2013 Grid (IEA) | Not Applicable | Allocation, Physical | FEP - Freshwater eutrophication | FEP - Freshwater eutrophication (kg P eq) | Fuel Processing | 0.01498% | 1.4243e-06 | kg P eq | 0 | 7.1503e-08 | 6.3193e-08 | 3.4155e-07 | 2.0237e-07 | 5.0843e-07 | 0 | 7.1503e-08 | 6.3193e-08 | 3.4155e-07 | 2.0237e-07 | 5.0843e-07 | 0 | 7.1503e-08 | 6.3193e-08 | 3.4155e-07 | 2.0237e-07 | 5.0843e-07 | 1.4243e-06
| lubricating oil, at plant - RER | Heat from LPG; Modern Stove - KE | KE | LPG | Future, Improved | 2013 Grid (IEA) | Not Applicable | Allocation, Physical | FEP - Freshwater eutrophication | FEP - Freshwater eutrophication (kg P eq) | Fuel Processing | 0.003869% | 3.6796e-07 | kg P eq | 0 | 1.8472e-08 | 1.6325e-08 | 8.8237e-08 | 5.2281e-08 | 1.3135e-07 | 0 | 1.8472e-08 | 1.6325e-08 | 8.8237e-08 | 5.2281e-08 | 1.3135e-07 | 0 | 1.8472e-08 | 1.6325e-08 | 8.8237e-08 | 5.2281e-08 | 1.3135e-07 | 3.6796e-07
| chlorine, liquid, production mix, at plant - RER | Heat from LPG; Modern Stove - KE | KE | LPG | Future, Improved | 2013 Grid (IEA) | Not Applicable | Allocation, Physical | FEP - Freshwater eutrophication | FEP - Freshwater eutrophication (kg P eq) | Fuel Processing | 0.003679% | 3.4991e-07 | kg P eq | 0 | 1.7566e-08 | 1.5524e-08 | 8.3909e-08 | 4.9717e-08 | 1.249e-07 | 0 | 1.7566e-08 | 1.5524e-08 | 8.3909e-08 | 4.9717e-08 | 1.249e-07 | 0 | 1.7566e-08 | 1.5524e-08 | 8.3909e-08 | 4.9717e-08 | 1.249e-07 | 3.4991e-07
| calcium chloride, CaCl2, at plant - RER | Heat from LPG; Modern Stove - KE | KE | LPG | Future, Improved | 2013 Grid (IEA) | Not Applicable | Allocation, Physical | FEP - Freshwater eutrophication | FEP - Freshwater eutrophication (kg P eq) | Fuel Processing | 0.003152% | 2.9975e-07 | kg P eq | 0 | 1.5047e-08 | 1.3299e-08 | 7.1879e-08 | 4.2589e-08 | 1.07e-07 | 0 | 1.5047e-08 | 1.3299e-08 | 7.1879e-08 | 4.2589e-08 | 1.07e-07 | 0 | 1.5047e-08 | 1.3299e-08 | 7.1879e-08 | 4.2589e-08 | 1.07e-07 | 2.9975e-07
| sulphuric acid, liquid, at plant - RER | Heat from LPG; Modern Stove - KE | KE | LPG | Future, Improved | 2013 Grid (IEA) | Not Applicable | Allocation, Physical | FEP - Freshwater eutrophication | FEP - Freshwater eutrophication (kg P eq) | Fuel Processing | 0.0003509% | 3.3368e-08 | kg P eq | 0 | 1.6751e-09 | 1.4804e-09 | 8.0016e-09 | 4.741e-09 | 1.1911e-08 | 0 | 1.6751e-09 | 1.4804e-09 | 8.0016e-09 | 4.741e-09 | 1.1911e-08 | 0 | 1.6751e-09 | 1.4804e-09 | 8.0016e-09 | 4.741e-09 | 1.1911e-08 | 3.3368e-08
| transport, lorry >28t, fleet average - CH | Heat from LPG; Modern Stove - KE | KE | LPG | Future, Improved | 2013 Grid (IEA) | Not Applicable | Allocation, Physical | FEP - Freshwater eutrophication | FEP - Freshwater eutrophication (kg P eq) | Distribution | 2.734% | 0.00026 | kg P eq | 0 | 1.3052e-05 | 1.1535e-05 | 6.2348e-05 | 3.6942e-05 | 9.281e-05 | 0 | 1.3052e-05 | 1.1535e-05 | 6.2348e-05 | 3.6942e-05 | 9.281e-05 | 0 | 1.3052e-05 | 1.1535e-05 | 6.2348e-05 | 3.6942e-05 | 9.281e-05 | 0.00026
| Electricity; grid scenario; at consumer; production mix - KE | Heat from LPG; Modern Stove - KE | KE | LPG | Future, Improved | 2013 Grid (IEA) | Not Applicable | Allocation, Physical | FEP - Freshwater eutrophication | FEP - Freshwater eutrophication (kg P eq) | Distribution | 0.03981% | 3.7856e-06 | kg P eq | 0 | 1.9004e-07 | 1.6796e-07 | 9.078e-07 | 5.3788e-07 | 1.3513e-06 | 0 | 1.9004e-07 | 1.6796e-07 | 9.078e-07 | 5.3788e-07 | 1.3513e-06 | 0 | 1.9004e-07 | 1.6796e-07 | 9.078e-07 | 5.3788e-07 | 1.3513e-06 | 3.7856e-06
| transport, van <3.5t - CH | Heat from LPG; Modern Stove - KE | KE | LPG | Future, Improved | 2013 Grid (IEA) | Not Applicable | Allocation, Physical | FEP - Freshwater eutrophication | FEP - Freshwater eutrophication (kg P eq) | Distribution | 11.88% | 0.00113 | kg P eq | 0 | 5.6727e-05 | 5.0134e-05 | 0.00027097 | 0.00016055 | 0.00040336 | 0 | 5.6727e-05 | 5.0134e-05 | 0.00027097 | 0.00016055 | 0.00040336 | 0 | 5.6727e-05 | 5.0134e-05 | 0.00027097 | 0.00016055 | 0.00040336 | 0.00113
| transport, lorry >28t, fleet average - CH | Heat from LPG; Modern Stove - KE | KE | LPG | Future, Improved | 2013 Grid (IEA) | Not Applicable | Allocation, Physical | FEP - Freshwater eutrophication | FEP - Freshwater eutrophication (kg P eq) | Distribution | 4.101% | 0.00039 | kg P eq | 0 | 1.9578e-05 | 1.7303e-05 | 9.3522e-05 | 5.5412e-05 | 0.00013921 | 0 | 1.9578e-05 | 1.7303e-05 | 9.3522e-05 | 5.5412e-05 | 0.00013921 | 0 | 1.9578e-05 | 1.7303e-05 | 9.3522e-05 | 5.5412e-05 | 0.00013921 | 0.00039
| Heat from LPG; Modern Stove - KE | Heat from LPG; Modern Stove - KE | KE | LPG | Future, Improved | 2013 Grid (IEA) | Not Applicable | Allocation, Physical | GCCP100 - Climate Change | GCCP100 - Climate Change (kg CO2 eq) | Cookstove Use | 65.31% | 125.3752 | kg CO2 eq | 0 | 6.2939 | 5.5625 | 30.065 | 17.8137 | 44.7539 | 0 | 6.2939 | 5.5625 | 30.065 | 17.8137 | 44.7539 | 0 | 6.2939 | 5.5625 | 30.065 | 17.8137 | 44.7539 | 125.3752
| Bottling; LPG from crude oil; at plant - KE | Heat from LPG; Modern Stove - KE | KE | LPG | Future, Improved | 2013 Grid (IEA) | Not Applicable | Allocation, Physical | GCCP100 - Climate Change | GCCP100 - Climate Change (kg CO2 eq) | Distribution | 0% | 0 | kg CO2 eq | 0 | 0 | 0 | 0 | 0 | 0 | 0 | 0 | 0 | 0 | 0 | 0 | 0 | 0 | 0 | 0 | 0 | 0 | 0
| LPG from crude oil; petroleum refining; at plant - KE | Heat from LPG; Modern Stove - KE | KE | LPG | Future, Improved | 2013 Grid (IEA) | Not Applicable | Allocation, Physical | GCCP100 - Climate Change | GCCP100 - Climate Change (kg CO2 eq) | Fuel Processing | 0.01603% | 0.030773 | kg CO2 eq | 0 | 0.0015448 | 0.0013653 | 0.0073793 | 0.0043723 | 0.010985 | 0 | 0.0015448 | 0.0013653 | 0.0073793 | 0.0043723 | 0.010985 | 0 | 0.0015448 | 0.0013653 | 0.0073793 | 0.0043723 | 0.010985 | 0.030773
| crude oil, at production onshore; used in stove - RAF | Heat from LPG; Modern Stove - KE | KE | LPG | Future, Improved | 2013 Grid (IEA) | Not Applicable | Allocation, Physical | GCCP100 - Climate Change | GCCP100 - Climate Change (kg CO2 eq) | Feedstock Production | 22.37% | 42.9506 | kg CO2 eq | 0 | 2.1562 | 1.9056 | 10.2995 | 6.1026 | 15.3316 | 0 | 2.1562 | 1.9056 | 10.2995 | 6.1026 | 15.3316 | 0 | 2.1562 | 1.9056 | 10.2995 | 6.1026 | 15.3316 | 42.9506
| operation, transoceanic freight ship - OCE | Heat from LPG; Modern Stove - KE | KE | LPG | Future, Improved | 2013 Grid (IEA) | Not Applicable | Allocation, Physical | GCCP100 - Climate Change | GCCP100 - Climate Change (kg CO2 eq) | Fuel Processing | 5.267% | 10.1102 | kg CO2 eq | 0 | 0.50754 | 0.44855 | 2.4244 | 1.4365 | 3.6089 | 0 | 0.50754 | 0.44855 | 2.4244 | 1.4365 | 3.6089 | 0 | 0.50754 | 0.44855 | 2.4244 | 1.4365 | 3.6089 | 10.1102
| sodium hydroxide, 50% in H2O, production mix, at plant - RER | Heat from LPG; Modern Stove - KE | KE | LPG | Future, Improved | 2013 Grid (IEA) | Not Applicable | Allocation, Physical | GCCP100 - Climate Change | GCCP100 - Climate Change (kg CO2 eq) | Fuel Processing | 0.1329% | 0.25522 | kg CO2 eq | 0 | 0.012812 | 0.011323 | 0.061202 | 0.036263 | 0.091103 | 0 | 0.012812 | 0.011323 | 0.061202 | 0.036263 | 0.091103 | 0 | 0.012812 | 0.011323 | 0.061202 | 0.036263 | 0.091103 | 0.25522
| nitrogen, liquid, at plant - RER | Heat from LPG; Modern Stove - KE | KE | LPG | Future, Improved | 2013 Grid (IEA) | Not Applicable | Allocation, Physical | GCCP100 - Climate Change | GCCP100 - Climate Change (kg CO2 eq) | Fuel Processing | 0.007225% | 0.01387 | kg CO2 eq | 0 | 0.00069629 | 0.00061537 | 0.003326 | 0.0019707 | 0.004951 | 0 | 0.00069629 | 0.00061537 | 0.003326 | 0.0019707 | 0.004951 | 0 | 0.00069629 | 0.00061537 | 0.003326 | 0.0019707 | 0.004951 | 0.01387
| hydrochloric acid, 30% in H2O, at plant - RER | Heat from LPG; Modern Stove - KE | KE | LPG | Future, Improved | 2013 Grid (IEA) | Not Applicable | Allocation, Physical | GCCP100 - Climate Change | GCCP100 - Climate Change (kg CO2 eq) | Fuel Processing | 0.001531% | 0.00294 | kg CO2 eq | 0 | 0.00014759 | 0.00013044 | 0.00070501 | 0.00041772 | 0.0010495 | 0 | 0.00014759 | 0.00013044 | 0.00070501 | 0.00041772 | 0.0010495 | 0 | 0.00014759 | 0.00013044 | 0.00070501 | 0.00041772 | 0.0010495 | 0.00294
| sodium hypochlorite, 15% in H2O, at plant - RER | Heat from LPG; Modern Stove - KE | KE | LPG | Future, Improved | 2013 Grid (IEA) | Not Applicable | Allocation, Physical | GCCP100 - Climate Change | GCCP100 - Climate Change (kg CO2 eq) | Fuel Processing | 0.000896% | 0.00172 | kg CO2 eq | 0 | 8.6345e-05 | 7.6311e-05 | 0.00041246 | 0.00024438 | 0.00061397 | 0 | 8.6345e-05 | 7.6311e-05 | 0.00041246 | 0.00024438 | 0.00061397 | 0 | 8.6345e-05 | 7.6311e-05 | 0.00041246 | 0.00024438 | 0.00061397 | 0.00172
| lubricating oil, at plant - RER | Heat from LPG; Modern Stove - KE | KE | LPG | Future, Improved | 2013 Grid (IEA) | Not Applicable | Allocation, Physical | GCCP100 - Climate Change | GCCP100 - Climate Change (kg CO2 eq) | Fuel Processing | 0.0005261% | 0.00101 | kg CO2 eq | 0 | 5.0703e-05 | 4.481e-05 | 0.0002422 | 0.0001435 | 0.00036053 | 0 | 5.0703e-05 | 4.481e-05 | 0.0002422 | 0.0001435 | 0.00036053 | 0 | 5.0703e-05 | 4.481e-05 | 0.0002422 | 0.0001435 | 0.00036053 | 0.00101
| calcium chloride, CaCl2, at plant - RER | Heat from LPG; Modern Stove - KE | KE | LPG | Future, Improved | 2013 Grid (IEA) | Not Applicable | Allocation, Physical | GCCP100 - Climate Change | GCCP100 - Climate Change (kg CO2 eq) | Fuel Processing | 0.0002813% | 0.00054 | kg CO2 eq | 0 | 2.7108e-05 | 2.3958e-05 | 0.00012949 | 7.6725e-05 | 0.00019276 | 0 | 2.7108e-05 | 2.3958e-05 | 0.00012949 | 7.6725e-05 | 0.00019276 | 0 | 2.7108e-05 | 2.3958e-05 | 0.00012949 | 7.6725e-05 | 0.00019276 | 0.00054
| chlorine, liquid, production mix, at plant - RER | Heat from LPG; Modern Stove - KE | KE | LPG | Future, Improved | 2013 Grid (IEA) | Not Applicable | Allocation, Physical | GCCP100 - Climate Change | GCCP100 - Climate Change (kg CO2 eq) | Fuel Processing | 0.0001875% | 0.00036 | kg CO2 eq | 0 | 1.8072e-05 | 1.5972e-05 | 8.6328e-05 | 5.115e-05 | 0.00012851 | 0 | 1.8072e-05 | 1.5972e-05 | 8.6328e-05 | 5.115e-05 | 0.00012851 | 0 | 1.8072e-05 | 1.5972e-05 | 8.6328e-05 | 5.115e-05 | 0.00012851 | 0.00036
| sulphuric acid, liquid, at plant - RER | Heat from LPG; Modern Stove - KE | KE | LPG | Future, Improved | 2013 Grid (IEA) | Not Applicable | Allocation, Physical | GCCP100 - Climate Change | GCCP100 - Climate Change (kg CO2 eq) | Fuel Processing | 2.985e-05% | 5.73e-05 | kg CO2 eq | 0 | 2.8765e-06 | 2.5422e-06 | 1.3741e-05 | 8.1414e-06 | 2.0454e-05 | 0 | 2.8765e-06 | 2.5422e-06 | 1.3741e-05 | 8.1414e-06 | 2.0454e-05 | 0 | 2.8765e-06 | 2.5422e-06 | 1.3741e-05 | 8.1414e-06 | 2.0454e-05 | 5.73e-05
| transport, lorry >28t, fleet average - CH | Heat from LPG; Modern Stove - KE | KE | LPG | Future, Improved | 2013 Grid (IEA) | Not Applicable | Allocation, Physical | GCCP100 - Climate Change | GCCP100 - Climate Change (kg CO2 eq) | Distribution | 1.407% | 2.7006 | kg CO2 eq | 0 | 0.13557 | 0.11982 | 0.6476 | 0.38371 | 0.96401 | 0 | 0.13557 | 0.11982 | 0.6476 | 0.38371 | 0.96401 | 0 | 0.13557 | 0.11982 | 0.6476 | 0.38371 | 0.96401 | 2.7006
| Electricity; grid scenario; at consumer; production mix - KE | Heat from LPG; Modern Stove - KE | KE | LPG | Future, Improved | 2013 Grid (IEA) | Not Applicable | Allocation, Physical | GCCP100 - Climate Change | GCCP100 - Climate Change (kg CO2 eq) | Distribution | 0.2543% | 0.4881 | kg CO2 eq | 0 | 0.024503 | 0.021655 | 0.11705 | 0.069351 | 0.17423 | 0 | 0.024503 | 0.021655 | 0.11705 | 0.069351 | 0.17423 | 0 | 0.024503 | 0.021655 | 0.11705 | 0.069351 | 0.17423 | 0.4881
| transport, van <3.5t - CH | Heat from LPG; Modern Stove - KE | KE | LPG | Future, Improved | 2013 Grid (IEA) | Not Applicable | Allocation, Physical | GCCP100 - Climate Change | GCCP100 - Climate Change (kg CO2 eq) | Distribution | 3.116% | 5.9816 | kg CO2 eq | 0 | 0.30028 | 0.26538 | 1.4344 | 0.84988 | 2.1352 | 0 | 0.30028 | 0.26538 | 1.4344 | 0.84988 | 2.1352 | 0 | 0.30028 | 0.26538 | 1.4344 | 0.84988 | 2.1352 | 5.9816
| transport, lorry >28t, fleet average - CH | Heat from LPG; Modern Stove - KE | KE | LPG | Future, Improved | 2013 Grid (IEA) | Not Applicable | Allocation, Physical | GCCP100 - Climate Change | GCCP100 - Climate Change (kg CO2 eq) | Distribution | 2.114% | 4.0578 | kg CO2 eq | 0 | 0.2037 | 0.18003 | 0.97305 | 0.57654 | 1.4485 | 0 | 0.2037 | 0.18003 | 0.97305 | 0.57654 | 1.4485 | 0 | 0.2037 | 0.18003 | 0.97305 | 0.57654 | 1.4485 | 4.0578
| Heat from LPG; Modern Stove - KE | Heat from LPG; Modern Stove - KE | KE | LPG | Future, Improved | 2013 Grid (IEA) | Not Applicable | Allocation, Physical | ODP - Ozone depletion | ODP - Ozone depletion (kg CFC-11 eq) | Cookstove Use | -0.0006677% | -8.8e-13 | kg CFC-11 eq | 0 | -4.4177e-14 | -3.9043e-14 | -2.1102e-13 | -1.2503e-13 | -3.1412e-13 | 0 | -4.4177e-14 | -3.9043e-14 | -2.1102e-13 | -1.2503e-13 | -3.1412e-13 | 0 | -4.4177e-14 | -3.9043e-14 | -2.1102e-13 | -1.2503e-13 | -3.1412e-13 | -8.8e-13
| Bottling; LPG from crude oil; at plant - KE | Heat from LPG; Modern Stove - KE | KE | LPG | Future, Improved | 2013 Grid (IEA) | Not Applicable | Allocation, Physical | ODP - Ozone depletion | ODP - Ozone depletion (kg CFC-11 eq) | Distribution | 0.0003581% | 4.72e-13 | kg CFC-11 eq | 0 | 2.3695e-14 | 2.0941e-14 | 1.1319e-13 | 6.7063e-14 | 1.6848e-13 | 0 | 2.3695e-14 | 2.0941e-14 | 1.1319e-13 | 6.7063e-14 | 1.6848e-13 | 0 | 2.3695e-14 | 2.0941e-14 | 1.1319e-13 | 6.7063e-14 | 1.6848e-13 | 4.72e-13
| LPG from crude oil; petroleum refining; at plant - KE | Heat from LPG; Modern Stove - KE | KE | LPG | Future, Improved | 2013 Grid (IEA) | Not Applicable | Allocation, Physical | ODP - Ozone depletion | ODP - Ozone depletion (kg CFC-11 eq) | Fuel Processing | 1.122e-05% | 1.4791e-14 | kg CFC-11 eq | 0 | 7.4252e-16 | 6.5623e-16 | 3.5469e-15 | 2.1016e-15 | 5.2798e-15 | 0 | 7.4252e-16 | 6.5623e-16 | 3.5469e-15 | 2.1016e-15 | 5.2798e-15 | 0 | 7.4252e-16 | 6.5623e-16 | 3.5469e-15 | 2.1016e-15 | 5.2798e-15 | 1.4791e-14
| crude oil, at production onshore; used in stove - RAF | Heat from LPG; Modern Stove - KE | KE | LPG | Future, Improved | 2013 Grid (IEA) | Not Applicable | Allocation, Physical | ODP - Ozone depletion | ODP - Ozone depletion (kg CFC-11 eq) | Feedstock Production | 65.69% | 8.6571e-08 | kg CFC-11 eq | 0 | 4.3459e-09 | 3.8408e-09 | 2.076e-08 | 1.23e-08 | 3.0902e-08 | 0 | 4.3459e-09 | 3.8408e-09 | 2.076e-08 | 1.23e-08 | 3.0902e-08 | 0 | 4.3459e-09 | 3.8408e-09 | 2.076e-08 | 1.23e-08 | 3.0902e-08 | 8.6571e-08
| sodium hydroxide, 50% in H2O, production mix, at plant - RER | Heat from LPG; Modern Stove - KE | KE | LPG | Future, Improved | 2013 Grid (IEA) | Not Applicable | Allocation, Physical | ODP - Ozone depletion | ODP - Ozone depletion (kg CFC-11 eq) | Fuel Processing | 3.726% | 4.9107e-09 | kg CFC-11 eq | 0 | 2.4652e-10 | 2.1787e-10 | 1.1776e-09 | 6.9774e-10 | 1.7529e-09 | 0 | 2.4652e-10 | 2.1787e-10 | 1.1776e-09 | 6.9774e-10 | 1.7529e-09 | 0 | 2.4652e-10 | 2.1787e-10 | 1.1776e-09 | 6.9774e-10 | 1.7529e-09 | 4.9107e-09
| operation, transoceanic freight ship - OCE | Heat from LPG; Modern Stove - KE | KE | LPG | Future, Improved | 2013 Grid (IEA) | Not Applicable | Allocation, Physical | ODP - Ozone depletion | ODP - Ozone depletion (kg CFC-11 eq) | Fuel Processing | 3.036% | 4.0015e-09 | kg CFC-11 eq | 0 | 2.0088e-10 | 1.7753e-10 | 9.5955e-10 | 5.6854e-10 | 1.4284e-09 | 0 | 2.0088e-10 | 1.7753e-10 | 9.5955e-10 | 5.6854e-10 | 1.4284e-09 | 0 | 2.0088e-10 | 1.7753e-10 | 9.5955e-10 | 5.6854e-10 | 1.4284e-09 | 4.0015e-09
| hydrochloric acid, 30% in H2O, at plant - RER | Heat from LPG; Modern Stove - KE | KE | LPG | Future, Improved | 2013 Grid (IEA) | Not Applicable | Allocation, Physical | ODP - Ozone depletion | ODP - Ozone depletion (kg CFC-11 eq) | Fuel Processing | 2.118% | 2.7919e-09 | kg CFC-11 eq | 0 | 1.4016e-10 | 1.2387e-10 | 6.695e-10 | 3.9668e-10 | 9.966e-10 | 0 | 1.4016e-10 | 1.2387e-10 | 6.695e-10 | 3.9668e-10 | 9.966e-10 | 0 | 1.4016e-10 | 1.2387e-10 | 6.695e-10 | 3.9668e-10 | 9.966e-10 | 2.7919e-09
| chlorine, liquid, production mix, at plant - RER | Heat from LPG; Modern Stove - KE | KE | LPG | Future, Improved | 2013 Grid (IEA) | Not Applicable | Allocation, Physical | ODP - Ozone depletion | ODP - Ozone depletion (kg CFC-11 eq) | Fuel Processing | 0.4253% | 5.6057e-10 | kg CFC-11 eq | 0 | 2.8141e-11 | 2.4871e-11 | 1.3442e-10 | 7.9648e-11 | 2.001e-10 | 0 | 2.8141e-11 | 2.4871e-11 | 1.3442e-10 | 7.9648e-11 | 2.001e-10 | 0 | 2.8141e-11 | 2.4871e-11 | 1.3442e-10 | 7.9648e-11 | 2.001e-10 | 5.6057e-10
| nitrogen, liquid, at plant - RER | Heat from LPG; Modern Stove - KE | KE | LPG | Future, Improved | 2013 Grid (IEA) | Not Applicable | Allocation, Physical | ODP - Ozone depletion | ODP - Ozone depletion (kg CFC-11 eq) | Fuel Processing | 0.1163% | 1.5332e-10 | kg CFC-11 eq | 0 | 7.6969e-12 | 6.8024e-12 | 3.6767e-11 | 2.1784e-11 | 5.473e-11 | 0 | 7.6969e-12 | 6.8024e-12 | 3.6767e-11 | 2.1784e-11 | 5.473e-11 | 0 | 7.6969e-12 | 6.8024e-12 | 3.6767e-11 | 2.1784e-11 | 5.473e-11 | 1.5332e-10
| sodium hypochlorite, 15% in H2O, at plant - RER | Heat from LPG; Modern Stove - KE | KE | LPG | Future, Improved | 2013 Grid (IEA) | Not Applicable | Allocation, Physical | ODP - Ozone depletion | ODP - Ozone depletion (kg CFC-11 eq) | Fuel Processing | 0.0199% | 2.6224e-11 | kg CFC-11 eq | 0 | 1.3165e-12 | 1.1635e-12 | 6.2885e-12 | 3.726e-12 | 9.3609e-12 | 0 | 1.3165e-12 | 1.1635e-12 | 6.2885e-12 | 3.726e-12 | 9.3609e-12 | 0 | 1.3165e-12 | 1.1635e-12 | 6.2885e-12 | 3.726e-12 | 9.3609e-12 | 2.6224e-11
| lubricating oil, at plant - RER | Heat from LPG; Modern Stove - KE | KE | LPG | Future, Improved | 2013 Grid (IEA) | Not Applicable | Allocation, Physical | ODP - Ozone depletion | ODP - Ozone depletion (kg CFC-11 eq) | Fuel Processing | 0.003786% | 4.9898e-12 | kg CFC-11 eq | 0 | 2.5049e-13 | 2.2138e-13 | 1.1966e-12 | 7.0897e-13 | 1.7812e-12 | 0 | 2.5049e-13 | 2.2138e-13 | 1.1966e-12 | 7.0897e-13 | 1.7812e-12 | 0 | 2.5049e-13 | 2.2138e-13 | 1.1966e-12 | 7.0897e-13 | 1.7812e-12 | 4.9898e-12
| calcium chloride, CaCl2, at plant - RER | Heat from LPG; Modern Stove - KE | KE | LPG | Future, Improved | 2013 Grid (IEA) | Not Applicable | Allocation, Physical | ODP - Ozone depletion | ODP - Ozone depletion (kg CFC-11 eq) | Fuel Processing | 0.001316% | 1.7341e-12 | kg CFC-11 eq | 0 | 8.7051e-14 | 7.6934e-14 | 4.1583e-13 | 2.4638e-13 | 6.1899e-13 | 0 | 8.7051e-14 | 7.6934e-14 | 4.1583e-13 | 2.4638e-13 | 6.1899e-13 | 0 | 8.7051e-14 | 7.6934e-14 | 4.1583e-13 | 2.4638e-13 | 6.1899e-13 | 1.7341e-12
| sulphuric acid, liquid, at plant - RER | Heat from LPG; Modern Stove - KE | KE | LPG | Future, Improved | 2013 Grid (IEA) | Not Applicable | Allocation, Physical | ODP - Ozone depletion | ODP - Ozone depletion (kg CFC-11 eq) | Fuel Processing | 0.0002468% | 3.2525e-13 | kg CFC-11 eq | 0 | 1.6328e-14 | 1.443e-14 | 7.7995e-14 | 4.6212e-14 | 1.161e-13 | 0 | 1.6328e-14 | 1.443e-14 | 7.7995e-14 | 4.6212e-14 | 1.161e-13 | 0 | 1.6328e-14 | 1.443e-14 | 7.7995e-14 | 4.6212e-14 | 1.161e-13 | 3.2525e-13
| transport, lorry >28t, fleet average - CH | Heat from LPG; Modern Stove - KE | KE | LPG | Future, Improved | 2013 Grid (IEA) | Not Applicable | Allocation, Physical | ODP - Ozone depletion | ODP - Ozone depletion (kg CFC-11 eq) | Distribution | 4.038% | 5.3217e-09 | kg CFC-11 eq | 0 | 2.6715e-10 | 2.3611e-10 | 1.2761e-09 | 7.5612e-10 | 1.8996e-09 | 0 | 2.6715e-10 | 2.3611e-10 | 1.2761e-09 | 7.5612e-10 | 1.8996e-09 | 0 | 2.6715e-10 | 2.3611e-10 | 1.2761e-09 | 7.5612e-10 | 1.8996e-09 | 5.3217e-09
| Electricity; grid scenario; at consumer; production mix - KE | Heat from LPG; Modern Stove - KE | KE | LPG | Future, Improved | 2013 Grid (IEA) | Not Applicable | Allocation, Physical | ODP - Ozone depletion | ODP - Ozone depletion (kg CFC-11 eq) | Distribution | 0.04783% | 6.3038e-11 | kg CFC-11 eq | 0 | 3.1646e-12 | 2.7968e-12 | 1.5117e-11 | 8.9566e-12 | 2.2502e-11 | 0 | 3.1646e-12 | 2.7968e-12 | 1.5117e-11 | 8.9566e-12 | 2.2502e-11 | 0 | 3.1646e-12 | 2.7968e-12 | 1.5117e-11 | 8.9566e-12 | 2.2502e-11 | 6.3038e-11
| transport, van <3.5t - CH | Heat from LPG; Modern Stove - KE | KE | LPG | Future, Improved | 2013 Grid (IEA) | Not Applicable | Allocation, Physical | ODP - Ozone depletion | ODP - Ozone depletion (kg CFC-11 eq) | Distribution | 14.71% | 1.939e-08 | kg CFC-11 eq | 0 | 9.7338e-10 | 8.6026e-10 | 4.6497e-09 | 2.755e-09 | 6.9214e-09 | 0 | 9.7338e-10 | 8.6026e-10 | 4.6497e-09 | 2.755e-09 | 6.9214e-09 | 0 | 9.7338e-10 | 8.6026e-10 | 4.6497e-09 | 2.755e-09 | 6.9214e-09 | 1.939e-08
| transport, lorry >28t, fleet average - CH | Heat from LPG; Modern Stove - KE | KE | LPG | Future, Improved | 2013 Grid (IEA) | Not Applicable | Allocation, Physical | ODP - Ozone depletion | ODP - Ozone depletion (kg CFC-11 eq) | Distribution | 6.067% | 7.9961e-09 | kg CFC-11 eq | 0 | 4.0141e-10 | 3.5476e-10 | 1.9175e-09 | 1.1361e-09 | 2.8543e-09 | 0 | 4.0141e-10 | 3.5476e-10 | 1.9175e-09 | 1.1361e-09 | 2.8543e-09 | 0 | 4.0141e-10 | 3.5476e-10 | 1.9175e-09 | 1.1361e-09 | 2.8543e-09 | 7.9961e-09
| Heat from LPG; Modern Stove - KE | Heat from LPG; Modern Stove - KE | KE | LPG | Future, Improved | 2013 Grid (IEA) | Not Applicable | Allocation, Physical | PMFP - Particulate matter formation | PMFP - Particulate matter formation (kg PM10 eq) | Cookstove Use | 4.613% | 0.00806 | kg PM10 eq | 0 | 0.00040462 | 0.00035759 | 0.0019328 | 0.0011452 | 0.0028771 | 0 | 0.00040462 | 0.00035759 | 0.0019328 | 0.0011452 | 0.0028771 | 0 | 0.00040462 | 0.00035759 | 0.0019328 | 0.0011452 | 0.0028771 | 0.00806
| Bottling; LPG from crude oil; at plant - KE | Heat from LPG; Modern Stove - KE | KE | LPG | Future, Improved | 2013 Grid (IEA) | Not Applicable | Allocation, Physical | PMFP - Particulate matter formation | PMFP - Particulate matter formation (kg PM10 eq) | Distribution | 0% | 0 | kg PM10 eq | 0 | 0 | 0 | 0 | 0 | 0 | 0 | 0 | 0 | 0 | 0 | 0 | 0 | 0 | 0 | 0 | 0 | 0 | 0
| LPG from crude oil; petroleum refining; at plant - KE | Heat from LPG; Modern Stove - KE | KE | LPG | Future, Improved | 2013 Grid (IEA) | Not Applicable | Allocation, Physical | PMFP - Particulate matter formation | PMFP - Particulate matter formation (kg PM10 eq) | Fuel Processing | 0.4576% | 0.00079945 | kg PM10 eq | 0 | 4.0133e-05 | 3.5469e-05 | 0.00019171 | 0.00011359 | 0.00028537 | 0 | 4.0133e-05 | 3.5469e-05 | 0.00019171 | 0.00011359 | 0.00028537 | 0 | 4.0133e-05 | 3.5469e-05 | 0.00019171 | 0.00011359 | 0.00028537 | 0.00079945
| operation, transoceanic freight ship - OCE | Heat from LPG; Modern Stove - KE | KE | LPG | Future, Improved | 2013 Grid (IEA) | Not Applicable | Allocation, Physical | PMFP - Particulate matter formation | PMFP - Particulate matter formation (kg PM10 eq) | Fuel Processing | 41.84% | 0.07311 | kg PM10 eq | 0 | 0.0036702 | 0.0032436 | 0.017532 | 0.010388 | 0.026097 | 0 | 0.0036702 | 0.0032436 | 0.017532 | 0.010388 | 0.026097 | 0 | 0.0036702 | 0.0032436 | 0.017532 | 0.010388 | 0.026097 | 0.07311
| crude oil, at production onshore; used in stove - RAF | Heat from LPG; Modern Stove - KE | KE | LPG | Future, Improved | 2013 Grid (IEA) | Not Applicable | Allocation, Physical | PMFP - Particulate matter formation | PMFP - Particulate matter formation (kg PM10 eq) | Feedstock Production | 38.12% | 0.0666 | kg PM10 eq | 0 | 0.0033434 | 0.0029548 | 0.015971 | 0.0094627 | 0.023774 | 0 | 0.0033434 | 0.0029548 | 0.015971 | 0.0094627 | 0.023774 | 0 | 0.0033434 | 0.0029548 | 0.015971 | 0.0094627 | 0.023774 | 0.0666
| sodium hydroxide, 50% in H2O, production mix, at plant - RER | Heat from LPG; Modern Stove - KE | KE | LPG | Future, Improved | 2013 Grid (IEA) | Not Applicable | Allocation, Physical | PMFP - Particulate matter formation | PMFP - Particulate matter formation (kg PM10 eq) | Fuel Processing | 0.206% | 0.00036 | kg PM10 eq | 0 | 1.8072e-05 | 1.5972e-05 | 8.6328e-05 | 5.115e-05 | 0.00012851 | 0 | 1.8072e-05 | 1.5972e-05 | 8.6328e-05 | 5.115e-05 | 0.00012851 | 0 | 1.8072e-05 | 1.5972e-05 | 8.6328e-05 | 5.115e-05 | 0.00012851 | 0.00036
| nitrogen, liquid, at plant - RER | Heat from LPG; Modern Stove - KE | KE | LPG | Future, Improved | 2013 Grid (IEA) | Not Applicable | Allocation, Physical | PMFP - Particulate matter formation | PMFP - Particulate matter formation (kg PM10 eq) | Fuel Processing | 0.01039% | 1.8157e-05 | kg PM10 eq | 0 | 9.1148e-07 | 8.0555e-07 | 4.354e-06 | 2.5797e-06 | 6.4812e-06 | 0 | 9.1148e-07 | 8.0555e-07 | 4.354e-06 | 2.5797e-06 | 6.4812e-06 | 0 | 9.1148e-07 | 8.0555e-07 | 4.354e-06 | 2.5797e-06 | 6.4812e-06 | 1.8157e-05
| hydrochloric acid, 30% in H2O, at plant - RER | Heat from LPG; Modern Stove - KE | KE | LPG | Future, Improved | 2013 Grid (IEA) | Not Applicable | Allocation, Physical | PMFP - Particulate matter formation | PMFP - Particulate matter formation (kg PM10 eq) | Fuel Processing | 0.002567% | 4.4856e-06 | kg PM10 eq | 0 | 2.2518e-07 | 1.9901e-07 | 1.0756e-06 | 6.3733e-07 | 1.6012e-06 | 0 | 2.2518e-07 | 1.9901e-07 | 1.0756e-06 | 6.3733e-07 | 1.6012e-06 | 0 | 2.2518e-07 | 1.9901e-07 | 1.0756e-06 | 6.3733e-07 | 1.6012e-06 | 4.4856e-06
| sodium hypochlorite, 15% in H2O, at plant - RER | Heat from LPG; Modern Stove - KE | KE | LPG | Future, Improved | 2013 Grid (IEA) | Not Applicable | Allocation, Physical | PMFP - Particulate matter formation | PMFP - Particulate matter formation (kg PM10 eq) | Fuel Processing | 0.00143% | 2.4987e-06 | kg PM10 eq | 0 | 1.2544e-07 | 1.1086e-07 | 5.9919e-07 | 3.5503e-07 | 8.9194e-07 | 0 | 1.2544e-07 | 1.1086e-07 | 5.9919e-07 | 3.5503e-07 | 8.9194e-07 | 0 | 1.2544e-07 | 1.1086e-07 | 5.9919e-07 | 3.5503e-07 | 8.9194e-07 | 2.4987e-06
| lubricating oil, at plant - RER | Heat from LPG; Modern Stove - KE | KE | LPG | Future, Improved | 2013 Grid (IEA) | Not Applicable | Allocation, Physical | PMFP - Particulate matter formation | PMFP - Particulate matter formation (kg PM10 eq) | Fuel Processing | 0.001306% | 2.2819e-06 | kg PM10 eq | 0 | 1.1455e-07 | 1.0124e-07 | 5.4721e-07 | 3.2422e-07 | 8.1456e-07 | 0 | 1.1455e-07 | 1.0124e-07 | 5.4721e-07 | 3.2422e-07 | 8.1456e-07 | 0 | 1.1455e-07 | 1.0124e-07 | 5.4721e-07 | 3.2422e-07 | 8.1456e-07 | 2.2819e-06
| calcium chloride, CaCl2, at plant - RER | Heat from LPG; Modern Stove - KE | KE | LPG | Future, Improved | 2013 Grid (IEA) | Not Applicable | Allocation, Physical | PMFP - Particulate matter formation | PMFP - Particulate matter formation (kg PM10 eq) | Fuel Processing | 0.0007482% | 1.3073e-06 | kg PM10 eq | 0 | 6.563e-08 | 5.8002e-08 | 3.135e-07 | 1.8575e-07 | 4.6667e-07 | 0 | 6.563e-08 | 5.8002e-08 | 3.135e-07 | 1.8575e-07 | 4.6667e-07 | 0 | 6.563e-08 | 5.8002e-08 | 3.135e-07 | 1.8575e-07 | 4.6667e-07 | 1.3073e-06
| sulphuric acid, liquid, at plant - RER | Heat from LPG; Modern Stove - KE | KE | LPG | Future, Improved | 2013 Grid (IEA) | Not Applicable | Allocation, Physical | PMFP - Particulate matter formation | PMFP - Particulate matter formation (kg PM10 eq) | Fuel Processing | 0.0007464% | 1.3042e-06 | kg PM10 eq | 0 | 6.5471e-08 | 5.7863e-08 | 3.1274e-07 | 1.853e-07 | 4.6554e-07 | 0 | 6.5471e-08 | 5.7863e-08 | 3.1274e-07 | 1.853e-07 | 4.6554e-07 | 0 | 6.5471e-08 | 5.7863e-08 | 3.1274e-07 | 1.853e-07 | 4.6554e-07 | 1.3042e-06
| chlorine, liquid, production mix, at plant - RER | Heat from LPG; Modern Stove - KE | KE | LPG | Future, Improved | 2013 Grid (IEA) | Not Applicable | Allocation, Physical | PMFP - Particulate matter formation | PMFP - Particulate matter formation (kg PM10 eq) | Fuel Processing | 0.0002925% | 5.1109e-07 | kg PM10 eq | 0 | 2.5657e-08 | 2.2675e-08 | 1.2256e-07 | 7.2618e-08 | 1.8244e-07 | 0 | 2.5657e-08 | 2.2675e-08 | 1.2256e-07 | 7.2618e-08 | 1.8244e-07 | 0 | 2.5657e-08 | 2.2675e-08 | 1.2256e-07 | 7.2618e-08 | 1.8244e-07 | 5.1109e-07
| transport, lorry >28t, fleet average - CH | Heat from LPG; Modern Stove - KE | KE | LPG | Future, Improved | 2013 Grid (IEA) | Not Applicable | Allocation, Physical | PMFP - Particulate matter formation | PMFP - Particulate matter formation (kg PM10 eq) | Distribution | 3.783% | 0.00661 | kg PM10 eq | 0 | 0.00033183 | 0.00029326 | 0.0015851 | 0.00093917 | 0.0023595 | 0 | 0.00033183 | 0.00029326 | 0.0015851 | 0.00093917 | 0.0023595 | 0 | 0.00033183 | 0.00029326 | 0.0015851 | 0.00093917 | 0.0023595 | 0.00661
| Electricity; grid scenario; at consumer; production mix - KE | Heat from LPG; Modern Stove - KE | KE | LPG | Future, Improved | 2013 Grid (IEA) | Not Applicable | Allocation, Physical | PMFP - Particulate matter formation | PMFP - Particulate matter formation (kg PM10 eq) | Distribution | 0.3892% | 0.00068 | kg PM10 eq | 0 | 3.4137e-05 | 3.0169e-05 | 0.00016306 | 9.6617e-05 | 0.00024273 | 0 | 3.4137e-05 | 3.0169e-05 | 0.00016306 | 9.6617e-05 | 0.00024273 | 0 | 3.4137e-05 | 3.0169e-05 | 0.00016306 | 9.6617e-05 | 0.00024273 | 0.00068
| transport, lorry >28t, fleet average - CH | Heat from LPG; Modern Stove - KE | KE | LPG | Future, Improved | 2013 Grid (IEA) | Not Applicable | Allocation, Physical | PMFP - Particulate matter formation | PMFP - Particulate matter formation (kg PM10 eq) | Distribution | 5.683% | 0.00993 | kg PM10 eq | 0 | 0.00049849 | 0.00044056 | 0.0023812 | 0.0014109 | 0.0035446 | 0 | 0.00049849 | 0.00044056 | 0.0023812 | 0.0014109 | 0.0035446 | 0 | 0.00049849 | 0.00044056 | 0.0023812 | 0.0014109 | 0.0035446 | 0.00993
| transport, van <3.5t - CH | Heat from LPG; Modern Stove - KE | KE | LPG | Future, Improved | 2013 Grid (IEA) | Not Applicable | Allocation, Physical | PMFP - Particulate matter formation | PMFP - Particulate matter formation (kg PM10 eq) | Distribution | 4.888% | 0.00854 | kg PM10 eq | 0 | 0.00042871 | 0.00037889 | 0.0020479 | 0.0012134 | 0.0030484 | 0 | 0.00042871 | 0.00037889 | 0.0020479 | 0.0012134 | 0.0030484 | 0 | 0.00042871 | 0.00037889 | 0.0020479 | 0.0012134 | 0.0030484 | 0.00854
| Heat from LPG; Modern Stove - KE | Heat from LPG; Modern Stove - KE | KE | LPG | Future, Improved | 2013 Grid (IEA) | Not Applicable | Allocation, Physical | POFP - Photochemical oxidant formation | POFP - Photochemical oxidant formation (kg NMVOC) | Cookstove Use | 6.401% | 0.04461 | kg NMVOC | 0 | 0.0022395 | 0.0019792 | 0.010697 | 0.0063383 | 0.015924 | 0 | 0.0022395 | 0.0019792 | 0.010697 | 0.0063383 | 0.015924 | 0 | 0.0022395 | 0.0019792 | 0.010697 | 0.0063383 | 0.015924 | 0.04461
| Bottling; LPG from crude oil; at plant - KE | Heat from LPG; Modern Stove - KE | KE | LPG | Future, Improved | 2013 Grid (IEA) | Not Applicable | Allocation, Physical | POFP - Photochemical oxidant formation | POFP - Photochemical oxidant formation (kg NMVOC) | Distribution | 0.1937% | 0.00135 | kg NMVOC | 0 | 6.7771e-05 | 5.9895e-05 | 0.00032373 | 0.00019181 | 0.0004819 | 0 | 6.7771e-05 | 5.9895e-05 | 0.00032373 | 0.00019181 | 0.0004819 | 0 | 6.7771e-05 | 5.9895e-05 | 0.00032373 | 0.00019181 | 0.0004819 | 0.00135
| LPG from crude oil; petroleum refining; at plant - KE | Heat from LPG; Modern Stove - KE | KE | LPG | Future, Improved | 2013 Grid (IEA) | Not Applicable | Allocation, Physical | POFP - Photochemical oxidant formation | POFP - Photochemical oxidant formation (kg NMVOC) | Fuel Processing | 1.699% | 0.011841 | kg NMVOC | 0 | 0.00059444 | 0.00052536 | 0.0028395 | 0.0016825 | 0.0042269 | 0 | 0.00059444 | 0.00052536 | 0.0028395 | 0.0016825 | 0.0042269 | 0 | 0.00059444 | 0.00052536 | 0.0028395 | 0.0016825 | 0.0042269 | 0.011841
| crude oil, at production onshore; used in stove - RAF | Heat from LPG; Modern Stove - KE | KE | LPG | Future, Improved | 2013 Grid (IEA) | Not Applicable | Allocation, Physical | POFP - Photochemical oxidant formation | POFP - Photochemical oxidant formation (kg NMVOC) | Feedstock Production | 50.8% | 0.35402 | kg NMVOC | 0 | 0.017772 | 0.015707 | 0.084894 | 0.0503 | 0.12637 | 0 | 0.017772 | 0.015707 | 0.084894 | 0.0503 | 0.12637 | 0 | 0.017772 | 0.015707 | 0.084894 | 0.0503 | 0.12637 | 0.35402
| operation, transoceanic freight ship - OCE | Heat from LPG; Modern Stove - KE | KE | LPG | Future, Improved | 2013 Grid (IEA) | Not Applicable | Allocation, Physical | POFP - Photochemical oxidant formation | POFP - Photochemical oxidant formation (kg NMVOC) | Fuel Processing | 26% | 0.1812 | kg NMVOC | 0 | 0.0090964 | 0.0080392 | 0.043452 | 0.025745 | 0.064681 | 0 | 0.0090964 | 0.0080392 | 0.043452 | 0.025745 | 0.064681 | 0 | 0.0090964 | 0.0080392 | 0.043452 | 0.025745 | 0.064681 | 0.1812
| sodium hydroxide, 50% in H2O, production mix, at plant - RER | Heat from LPG; Modern Stove - KE | KE | LPG | Future, Improved | 2013 Grid (IEA) | Not Applicable | Allocation, Physical | POFP - Photochemical oxidant formation | POFP - Photochemical oxidant formation (kg NMVOC) | Fuel Processing | 0.08323% | 0.00058 | kg NMVOC | 0 | 2.9116e-05 | 2.5733e-05 | 0.00013908 | 8.2408e-05 | 0.00020704 | 0 | 2.9116e-05 | 2.5733e-05 | 0.00013908 | 8.2408e-05 | 0.00020704 | 0 | 2.9116e-05 | 2.5733e-05 | 0.00013908 | 8.2408e-05 | 0.00020704 | 0.00058
| nitrogen, liquid, at plant - RER | Heat from LPG; Modern Stove - KE | KE | LPG | Future, Improved | 2013 Grid (IEA) | Not Applicable | Allocation, Physical | POFP - Photochemical oxidant formation | POFP - Photochemical oxidant formation (kg NMVOC) | Fuel Processing | 0.004147% | 2.8901e-05 | kg NMVOC | 0 | 1.4508e-06 | 1.2822e-06 | 6.9304e-06 | 4.1063e-06 | 1.0316e-05 | 0 | 1.4508e-06 | 1.2822e-06 | 6.9304e-06 | 4.1063e-06 | 1.0316e-05 | 0 | 1.4508e-06 | 1.2822e-06 | 6.9304e-06 | 4.1063e-06 | 1.0316e-05 | 2.8901e-05
| lubricating oil, at plant - RER | Heat from LPG; Modern Stove - KE | KE | LPG | Future, Improved | 2013 Grid (IEA) | Not Applicable | Allocation, Physical | POFP - Photochemical oxidant formation | POFP - Photochemical oxidant formation (kg NMVOC) | Fuel Processing | 0.002119% | 1.4765e-05 | kg NMVOC | 0 | 7.4123e-07 | 6.5509e-07 | 3.5407e-06 | 2.0979e-06 | 5.2707e-06 | 0 | 7.4123e-07 | 6.5509e-07 | 3.5407e-06 | 2.0979e-06 | 5.2707e-06 | 0 | 7.4123e-07 | 6.5509e-07 | 3.5407e-06 | 2.0979e-06 | 5.2707e-06 | 1.4765e-05
| hydrochloric acid, 30% in H2O, at plant - RER | Heat from LPG; Modern Stove - KE | KE | LPG | Future, Improved | 2013 Grid (IEA) | Not Applicable | Allocation, Physical | POFP - Photochemical oxidant formation | POFP - Photochemical oxidant formation (kg NMVOC) | Fuel Processing | 0.001031% | 7.1828e-06 | kg NMVOC | 0 | 3.6058e-07 | 3.1868e-07 | 1.7224e-06 | 1.0206e-06 | 2.564e-06 | 0 | 3.6058e-07 | 3.1868e-07 | 1.7224e-06 | 1.0206e-06 | 2.564e-06 | 0 | 3.6058e-07 | 3.1868e-07 | 1.7224e-06 | 1.0206e-06 | 2.564e-06 | 7.1828e-06
| sodium hypochlorite, 15% in H2O, at plant - RER | Heat from LPG; Modern Stove - KE | KE | LPG | Future, Improved | 2013 Grid (IEA) | Not Applicable | Allocation, Physical | POFP - Photochemical oxidant formation | POFP - Photochemical oxidant formation (kg NMVOC) | Fuel Processing | 0.0006506% | 4.5338e-06 | kg NMVOC | 0 | 2.276e-07 | 2.0115e-07 | 1.0872e-06 | 6.4418e-07 | 1.6184e-06 | 0 | 2.276e-07 | 2.0115e-07 | 1.0872e-06 | 6.4418e-07 | 1.6184e-06 | 0 | 2.276e-07 | 2.0115e-07 | 1.0872e-06 | 6.4418e-07 | 1.6184e-06 | 4.5338e-06
| calcium chloride, CaCl2, at plant - RER | Heat from LPG; Modern Stove - KE | KE | LPG | Future, Improved | 2013 Grid (IEA) | Not Applicable | Allocation, Physical | POFP - Photochemical oxidant formation | POFP - Photochemical oxidant formation (kg NMVOC) | Fuel Processing | 0.0002316% | 1.6141e-06 | kg NMVOC | 0 | 8.1027e-08 | 7.161e-08 | 3.8705e-07 | 2.2933e-07 | 5.7615e-07 | 0 | 8.1027e-08 | 7.161e-08 | 3.8705e-07 | 2.2933e-07 | 5.7615e-07 | 0 | 8.1027e-08 | 7.161e-08 | 3.8705e-07 | 2.2933e-07 | 5.7615e-07 | 1.6141e-06
| sulphuric acid, liquid, at plant - RER | Heat from LPG; Modern Stove - KE | KE | LPG | Future, Improved | 2013 Grid (IEA) | Not Applicable | Allocation, Physical | POFP - Photochemical oxidant formation | POFP - Photochemical oxidant formation (kg NMVOC) | Fuel Processing | 0.0001253% | 8.7317e-07 | kg NMVOC | 0 | 4.3834e-08 | 3.874e-08 | 2.0939e-07 | 1.2406e-07 | 3.1169e-07 | 0 | 4.3834e-08 | 3.874e-08 | 2.0939e-07 | 1.2406e-07 | 3.1169e-07 | 0 | 4.3834e-08 | 3.874e-08 | 2.0939e-07 | 1.2406e-07 | 3.1169e-07 | 8.7317e-07
| chlorine, liquid, production mix, at plant - RER | Heat from LPG; Modern Stove - KE | KE | LPG | Future, Improved | 2013 Grid (IEA) | Not Applicable | Allocation, Physical | POFP - Photochemical oxidant formation | POFP - Photochemical oxidant formation (kg NMVOC) | Fuel Processing | 0.0001168% | 8.1393e-07 | kg NMVOC | 0 | 4.086e-08 | 3.6111e-08 | 1.9518e-07 | 1.1565e-07 | 2.9054e-07 | 0 | 4.086e-08 | 3.6111e-08 | 1.9518e-07 | 1.1565e-07 | 2.9054e-07 | 0 | 4.086e-08 | 3.6111e-08 | 1.9518e-07 | 1.1565e-07 | 2.9054e-07 | 8.1393e-07
| transport, lorry >28t, fleet average - CH | Heat from LPG; Modern Stove - KE | KE | LPG | Future, Improved | 2013 Grid (IEA) | Not Applicable | Allocation, Physical | POFP - Photochemical oxidant formation | POFP - Photochemical oxidant formation (kg NMVOC) | Distribution | 3.725% | 0.02596 | kg NMVOC | 0 | 0.0013032 | 0.0011518 | 0.0062252 | 0.0036885 | 0.0092667 | 0 | 0.0013032 | 0.0011518 | 0.0062252 | 0.0036885 | 0.0092667 | 0 | 0.0013032 | 0.0011518 | 0.0062252 | 0.0036885 | 0.0092667 | 0.02596
| Electricity; grid scenario; at consumer; production mix - KE | Heat from LPG; Modern Stove - KE | KE | LPG | Future, Improved | 2013 Grid (IEA) | Not Applicable | Allocation, Physical | POFP - Photochemical oxidant formation | POFP - Photochemical oxidant formation (kg NMVOC) | Distribution | 0.4291% | 0.00299 | kg NMVOC | 0 | 0.0001501 | 0.00013266 | 0.000717 | 0.00042483 | 0.0010673 | 0 | 0.0001501 | 0.00013266 | 0.000717 | 0.00042483 | 0.0010673 | 0 | 0.0001501 | 0.00013266 | 0.000717 | 0.00042483 | 0.0010673 | 0.00299
| transport, lorry >28t, fleet average - CH | Heat from LPG; Modern Stove - KE | KE | LPG | Future, Improved | 2013 Grid (IEA) | Not Applicable | Allocation, Physical | POFP - Photochemical oxidant formation | POFP - Photochemical oxidant formation (kg NMVOC) | Distribution | 5.598% | 0.03901 | kg NMVOC | 0 | 0.0019583 | 0.0017307 | 0.0093546 | 0.0055427 | 0.013925 | 0 | 0.0019583 | 0.0017307 | 0.0093546 | 0.0055427 | 0.013925 | 0 | 0.0019583 | 0.0017307 | 0.0093546 | 0.0055427 | 0.013925 | 0.03901
| transport, van <3.5t - CH | Heat from LPG; Modern Stove - KE | KE | LPG | Future, Improved | 2013 Grid (IEA) | Not Applicable | Allocation, Physical | POFP - Photochemical oxidant formation | POFP - Photochemical oxidant formation (kg NMVOC) | Distribution | 5.058% | 0.03525 | kg NMVOC | 0 | 0.0017696 | 0.0015639 | 0.0084529 | 0.0050084 | 0.012583 | 0 | 0.0017696 | 0.0015639 | 0.0084529 | 0.0050084 | 0.012583 | 0 | 0.0017696 | 0.0015639 | 0.0084529 | 0.0050084 | 0.012583 | 0.03525
| Heat from LPG; Modern Stove - KE | Heat from LPG; Modern Stove - KE | KE | LPG | Future, Improved | 2013 Grid (IEA) | Not Applicable | Allocation, Physical | TAP - Terrestrial acidification | TAP - Terrestrial acidification (kg SO2 eq) | Cookstove Use | 2.615% | 0.0122 | kg SO2 eq | 0 | 0.00061245 | 0.00054127 | 0.0029256 | 0.0017334 | 0.0043549 | 0 | 0.00061245 | 0.00054127 | 0.0029256 | 0.0017334 | 0.0043549 | 0 | 0.00061245 | 0.00054127 | 0.0029256 | 0.0017334 | 0.0043549 | 0.0122
| Bottling; LPG from crude oil; at plant - KE | Heat from LPG; Modern Stove - KE | KE | LPG | Future, Improved | 2013 Grid (IEA) | Not Applicable | Allocation, Physical | TAP - Terrestrial acidification | TAP - Terrestrial acidification (kg SO2 eq) | Distribution | 0% | 0 | kg SO2 eq | 0 | 0 | 0 | 0 | 0 | 0 | 0 | 0 | 0 | 0 | 0 | 0 | 0 | 0 | 0 | 0 | 0 | 0 | 0
| LPG from crude oil; petroleum refining; at plant - KE | Heat from LPG; Modern Stove - KE | KE | LPG | Future, Improved | 2013 Grid (IEA) | Not Applicable | Allocation, Physical | TAP - Terrestrial acidification | TAP - Terrestrial acidification (kg SO2 eq) | Fuel Processing | 0.3368% | 0.0015711 | kg SO2 eq | 0 | 7.8871e-05 | 6.9705e-05 | 0.00037675 | 0.00022323 | 0.00056082 | 0 | 7.8871e-05 | 6.9705e-05 | 0.00037675 | 0.00022323 | 0.00056082 | 0 | 7.8871e-05 | 6.9705e-05 | 0.00037675 | 0.00022323 | 0.00056082 | 0.0015711
| operation, transoceanic freight ship - OCE | Heat from LPG; Modern Stove - KE | KE | LPG | Future, Improved | 2013 Grid (IEA) | Not Applicable | Allocation, Physical | TAP - Terrestrial acidification | TAP - Terrestrial acidification (kg SO2 eq) | Fuel Processing | 50.72% | 0.23663 | kg SO2 eq | 0 | 0.011879 | 0.010498 | 0.056744 | 0.033621 | 0.084467 | 0 | 0.011879 | 0.010498 | 0.056744 | 0.033621 | 0.084467 | 0 | 0.011879 | 0.010498 | 0.056744 | 0.033621 | 0.084467 | 0.23663
| crude oil, at production onshore; used in stove - RAF | Heat from LPG; Modern Stove - KE | KE | LPG | Future, Improved | 2013 Grid (IEA) | Not Applicable | Allocation, Physical | TAP - Terrestrial acidification | TAP - Terrestrial acidification (kg SO2 eq) | Feedstock Production | 32.9% | 0.15349 | kg SO2 eq | 0 | 0.0077053 | 0.0068098 | 0.036807 | 0.021808 | 0.05479 | 0 | 0.0077053 | 0.0068098 | 0.036807 | 0.021808 | 0.05479 | 0 | 0.0077053 | 0.0068098 | 0.036807 | 0.021808 | 0.05479 | 0.15349
| sodium hydroxide, 50% in H2O, production mix, at plant - RER | Heat from LPG; Modern Stove - KE | KE | LPG | Future, Improved | 2013 Grid (IEA) | Not Applicable | Allocation, Physical | TAP - Terrestrial acidification | TAP - Terrestrial acidification (kg SO2 eq) | Fuel Processing | 0.2336% | 0.00109 | kg SO2 eq | 0 | 5.4719e-05 | 4.836e-05 | 0.00026138 | 0.00015487 | 0.00038909 | 0 | 5.4719e-05 | 4.836e-05 | 0.00026138 | 0.00015487 | 0.00038909 | 0 | 5.4719e-05 | 4.836e-05 | 0.00026138 | 0.00015487 | 0.00038909 | 0.00109
| nitrogen, liquid, at plant - RER | Heat from LPG; Modern Stove - KE | KE | LPG | Future, Improved | 2013 Grid (IEA) | Not Applicable | Allocation, Physical | TAP - Terrestrial acidification | TAP - Terrestrial acidification (kg SO2 eq) | Fuel Processing | 0.01233% | 5.7519e-05 | kg SO2 eq | 0 | 2.8875e-06 | 2.5519e-06 | 1.3793e-05 | 8.1725e-06 | 2.0532e-05 | 0 | 2.8875e-06 | 2.5519e-06 | 1.3793e-05 | 8.1725e-06 | 2.0532e-05 | 0 | 2.8875e-06 | 2.5519e-06 | 1.3793e-05 | 8.1725e-06 | 2.0532e-05 | 5.7519e-05
| hydrochloric acid, 30% in H2O, at plant - RER | Heat from LPG; Modern Stove - KE | KE | LPG | Future, Improved | 2013 Grid (IEA) | Not Applicable | Allocation, Physical | TAP - Terrestrial acidification | TAP - Terrestrial acidification (kg SO2 eq) | Fuel Processing | 0.002883% | 1.3451e-05 | kg SO2 eq | 0 | 6.7524e-07 | 5.9677e-07 | 3.2255e-06 | 1.9111e-06 | 4.8014e-06 | 0 | 6.7524e-07 | 5.9677e-07 | 3.2255e-06 | 1.9111e-06 | 4.8014e-06 | 0 | 6.7524e-07 | 5.9677e-07 | 3.2255e-06 | 1.9111e-06 | 4.8014e-06 | 1.3451e-05
| lubricating oil, at plant - RER | Heat from LPG; Modern Stove - KE | KE | LPG | Future, Improved | 2013 Grid (IEA) | Not Applicable | Allocation, Physical | TAP - Terrestrial acidification | TAP - Terrestrial acidification (kg SO2 eq) | Fuel Processing | 0.001694% | 7.9051e-06 | kg SO2 eq | 0 | 3.9684e-07 | 3.5072e-07 | 1.8957e-06 | 1.1232e-06 | 2.8218e-06 | 0 | 3.9684e-07 | 3.5072e-07 | 1.8957e-06 | 1.1232e-06 | 2.8218e-06 | 0 | 3.9684e-07 | 3.5072e-07 | 1.8957e-06 | 1.1232e-06 | 2.8218e-06 | 7.9051e-06
| sodium hypochlorite, 15% in H2O, at plant - RER | Heat from LPG; Modern Stove - KE | KE | LPG | Future, Improved | 2013 Grid (IEA) | Not Applicable | Allocation, Physical | TAP - Terrestrial acidification | TAP - Terrestrial acidification (kg SO2 eq) | Fuel Processing | 0.001533% | 7.1508e-06 | kg SO2 eq | 0 | 3.5898e-07 | 3.1726e-07 | 1.7148e-06 | 1.016e-06 | 2.5525e-06 | 0 | 3.5898e-07 | 3.1726e-07 | 1.7148e-06 | 1.016e-06 | 2.5525e-06 | 0 | 3.5898e-07 | 3.1726e-07 | 1.7148e-06 | 1.016e-06 | 2.5525e-06 | 7.1508e-06
| sulphuric acid, liquid, at plant - RER | Heat from LPG; Modern Stove - KE | KE | LPG | Future, Improved | 2013 Grid (IEA) | Not Applicable | Allocation, Physical | TAP - Terrestrial acidification | TAP - Terrestrial acidification (kg SO2 eq) | Fuel Processing | 0.00132% | 6.1596e-06 | kg SO2 eq | 0 | 3.0922e-07 | 2.7328e-07 | 1.4771e-06 | 8.7517e-07 | 2.1987e-06 | 0 | 3.0922e-07 | 2.7328e-07 | 1.4771e-06 | 8.7517e-07 | 2.1987e-06 | 0 | 3.0922e-07 | 2.7328e-07 | 1.4771e-06 | 8.7517e-07 | 2.1987e-06 | 6.1596e-06
| calcium chloride, CaCl2, at plant - RER | Heat from LPG; Modern Stove - KE | KE | LPG | Future, Improved | 2013 Grid (IEA) | Not Applicable | Allocation, Physical | TAP - Terrestrial acidification | TAP - Terrestrial acidification (kg SO2 eq) | Fuel Processing | 0.0011% | 5.1312e-06 | kg SO2 eq | 0 | 2.5759e-07 | 2.2765e-07 | 1.2305e-06 | 7.2906e-07 | 1.8316e-06 | 0 | 2.5759e-07 | 2.2765e-07 | 1.2305e-06 | 7.2906e-07 | 1.8316e-06 | 0 | 2.5759e-07 | 2.2765e-07 | 1.2305e-06 | 7.2906e-07 | 1.8316e-06 | 5.1312e-06
| chlorine, liquid, production mix, at plant - RER | Heat from LPG; Modern Stove - KE | KE | LPG | Future, Improved | 2013 Grid (IEA) | Not Applicable | Allocation, Physical | TAP - Terrestrial acidification | TAP - Terrestrial acidification (kg SO2 eq) | Fuel Processing | 0.0003362% | 1.5684e-06 | kg SO2 eq | 0 | 7.8734e-08 | 6.9584e-08 | 3.761e-07 | 2.2284e-07 | 5.5985e-07 | 0 | 7.8734e-08 | 6.9584e-08 | 3.761e-07 | 2.2284e-07 | 5.5985e-07 | 0 | 7.8734e-08 | 6.9584e-08 | 3.761e-07 | 2.2284e-07 | 5.5985e-07 | 1.5684e-06
| transport, lorry >28t, fleet average - CH | Heat from LPG; Modern Stove - KE | KE | LPG | Future, Improved | 2013 Grid (IEA) | Not Applicable | Allocation, Physical | TAP - Terrestrial acidification | TAP - Terrestrial acidification (kg SO2 eq) | Distribution | 3.198% | 0.01492 | kg SO2 eq | 0 | 0.000749 | 0.00066195 | 0.0035778 | 0.0021199 | 0.0053258 | 0 | 0.000749 | 0.00066195 | 0.0035778 | 0.0021199 | 0.0053258 | 0 | 0.000749 | 0.00066195 | 0.0035778 | 0.0021199 | 0.0053258 | 0.01492
| Electricity; grid scenario; at consumer; production mix - KE | Heat from LPG; Modern Stove - KE | KE | LPG | Future, Improved | 2013 Grid (IEA) | Not Applicable | Allocation, Physical | TAP - Terrestrial acidification | TAP - Terrestrial acidification (kg SO2 eq) | Distribution | 0.5123% | 0.00239 | kg SO2 eq | 0 | 0.00011998 | 0.00010604 | 0.00057312 | 0.00033958 | 0.00085313 | 0 | 0.00011998 | 0.00010604 | 0.00057312 | 0.00033958 | 0.00085313 | 0 | 0.00011998 | 0.00010604 | 0.00057312 | 0.00033958 | 0.00085313 | 0.00239
| transport, lorry >28t, fleet average - CH | Heat from LPG; Modern Stove - KE | KE | LPG | Future, Improved | 2013 Grid (IEA) | Not Applicable | Allocation, Physical | TAP - Terrestrial acidification | TAP - Terrestrial acidification (kg SO2 eq) | Distribution | 4.806% | 0.02242 | kg SO2 eq | 0 | 0.0011255 | 0.0009947 | 0.0053763 | 0.0031855 | 0.008003 | 0 | 0.0011255 | 0.0009947 | 0.0053763 | 0.0031855 | 0.008003 | 0 | 0.0011255 | 0.0009947 | 0.0053763 | 0.0031855 | 0.008003 | 0.02242
| transport, van <3.5t - CH | Heat from LPG; Modern Stove - KE | KE | LPG | Future, Improved | 2013 Grid (IEA) | Not Applicable | Allocation, Physical | TAP - Terrestrial acidification | TAP - Terrestrial acidification (kg SO2 eq) | Distribution | 4.654% | 0.02171 | kg SO2 eq | 0 | 0.0010899 | 0.0009632 | 0.0052061 | 0.0030846 | 0.0077496 | 0 | 0.0010899 | 0.0009632 | 0.0052061 | 0.0030846 | 0.0077496 | 0 | 0.0010899 | 0.0009632 | 0.0052061 | 0.0030846 | 0.0077496 | 0.02171
| Heat from LPG; Modern Stove - KE | Heat from LPG; Modern Stove - KE | KE | LPG | Future, Improved | 2013 Grid (IEA) | Not Applicable | Allocation, Physical | WDP - Water depletion | WDP - Water depletion (m3) | Cookstove Use | 0.001377% | 1e-05 | m3 | 0 | 5.0201e-07 | 4.4367e-07 | 2.398e-06 | 1.4208e-06 | 3.5696e-06 | 0 | 5.0201e-07 | 4.4367e-07 | 2.398e-06 | 1.4208e-06 | 3.5696e-06 | 0 | 5.0201e-07 | 4.4367e-07 | 2.398e-06 | 1.4208e-06 | 3.5696e-06 | 1e-05
| Bottling; LPG from crude oil; at plant - KE | Heat from LPG; Modern Stove - KE | KE | LPG | Future, Improved | 2013 Grid (IEA) | Not Applicable | Allocation, Physical | WDP - Water depletion | WDP - Water depletion (m3) | Distribution | 0.6815% | 0.00495 | m3 | 0 | 0.00024849 | 0.00021961 | 0.001187 | 0.00070331 | 0.001767 | 0 | 0.00024849 | 0.00021961 | 0.001187 | 0.00070331 | 0.001767 | 0 | 0.00024849 | 0.00021961 | 0.001187 | 0.00070331 | 0.001767 | 0.00495
| LPG from crude oil; petroleum refining; at plant - KE | Heat from LPG; Modern Stove - KE | KE | LPG | Future, Improved | 2013 Grid (IEA) | Not Applicable | Allocation, Physical | WDP - Water depletion | WDP - Water depletion (m3) | Fuel Processing | 0.1411% | 0.0010251 | m3 | 0 | 5.146e-05 | 4.5479e-05 | 0.00024581 | 0.00014565 | 0.00036591 | 0 | 5.146e-05 | 4.5479e-05 | 0.00024581 | 0.00014565 | 0.00036591 | 0 | 5.146e-05 | 4.5479e-05 | 0.00024581 | 0.00014565 | 0.00036591 | 0.0010251
| crude oil, at production onshore; used in stove - RAF | Heat from LPG; Modern Stove - KE | KE | LPG | Future, Improved | 2013 Grid (IEA) | Not Applicable | Allocation, Physical | WDP - Water depletion | WDP - Water depletion (m3) | Feedstock Production | 88.33% | 0.64161 | m3 | 0 | 0.032209 | 0.028466 | 0.15386 | 0.091162 | 0.22903 | 0 | 0.032209 | 0.028466 | 0.15386 | 0.091162 | 0.22903 | 0 | 0.032209 | 0.028466 | 0.15386 | 0.091162 | 0.22903 | 0.64161
| operation, transoceanic freight ship - OCE | Heat from LPG; Modern Stove - KE | KE | LPG | Future, Improved | 2013 Grid (IEA) | Not Applicable | Allocation, Physical | WDP - Water depletion | WDP - Water depletion (m3) | Fuel Processing | 1.698% | 0.01233 | m3 | 0 | 0.00061898 | 0.00054704 | 0.0029567 | 0.0017519 | 0.0044013 | 0 | 0.00061898 | 0.00054704 | 0.0029567 | 0.0017519 | 0.0044013 | 0 | 0.00061898 | 0.00054704 | 0.0029567 | 0.0017519 | 0.0044013 | 0.01233
| sodium hydroxide, 50% in H2O, production mix, at plant - RER | Heat from LPG; Modern Stove - KE | KE | LPG | Future, Improved | 2013 Grid (IEA) | Not Applicable | Allocation, Physical | WDP - Water depletion | WDP - Water depletion (m3) | Fuel Processing | 0.4708% | 0.00342 | m3 | 0 | 0.00017169 | 0.00015173 | 0.00082012 | 0.00048592 | 0.0012208 | 0 | 0.00017169 | 0.00015173 | 0.00082012 | 0.00048592 | 0.0012208 | 0 | 0.00017169 | 0.00015173 | 0.00082012 | 0.00048592 | 0.0012208 | 0.00342
| nitrogen, liquid, at plant - RER | Heat from LPG; Modern Stove - KE | KE | LPG | Future, Improved | 2013 Grid (IEA) | Not Applicable | Allocation, Physical | WDP - Water depletion | WDP - Water depletion (m3) | Fuel Processing | 0.01652% | 0.00012 | m3 | 0 | 6.0241e-06 | 5.324e-06 | 2.8776e-05 | 1.705e-05 | 4.2835e-05 | 0 | 6.0241e-06 | 5.324e-06 | 2.8776e-05 | 1.705e-05 | 4.2835e-05 | 0 | 6.0241e-06 | 5.324e-06 | 2.8776e-05 | 1.705e-05 | 4.2835e-05 | 0.00012
| hydrochloric acid, 30% in H2O, at plant - RER | Heat from LPG; Modern Stove - KE | KE | LPG | Future, Improved | 2013 Grid (IEA) | Not Applicable | Allocation, Physical | WDP - Water depletion | WDP - Water depletion (m3) | Fuel Processing | 0.006062% | 4.4033e-05 | m3 | 0 | 2.2105e-06 | 1.9536e-06 | 1.0559e-05 | 6.2563e-06 | 1.5718e-05 | 0 | 2.2105e-06 | 1.9536e-06 | 1.0559e-05 | 6.2563e-06 | 1.5718e-05 | 0 | 2.2105e-06 | 1.9536e-06 | 1.0559e-05 | 6.2563e-06 | 1.5718e-05 | 4.4033e-05
| calcium chloride, CaCl2, at plant - RER | Heat from LPG; Modern Stove - KE | KE | LPG | Future, Improved | 2013 Grid (IEA) | Not Applicable | Allocation, Physical | WDP - Water depletion | WDP - Water depletion (m3) | Fuel Processing | 0.005001% | 3.6328e-05 | m3 | 0 | 1.8237e-06 | 1.6117e-06 | 8.7114e-06 | 5.1616e-06 | 1.2968e-05 | 0 | 1.8237e-06 | 1.6117e-06 | 8.7114e-06 | 5.1616e-06 | 1.2968e-05 | 0 | 1.8237e-06 | 1.6117e-06 | 8.7114e-06 | 5.1616e-06 | 1.2968e-05 | 3.6328e-05
| sulphuric acid, liquid, at plant - RER | Heat from LPG; Modern Stove - KE | KE | LPG | Future, Improved | 2013 Grid (IEA) | Not Applicable | Allocation, Physical | WDP - Water depletion | WDP - Water depletion (m3) | Fuel Processing | 0.003159% | 2.2948e-05 | m3 | 0 | 1.152e-06 | 1.0181e-06 | 5.5029e-06 | 3.2605e-06 | 8.1914e-06 | 0 | 1.152e-06 | 1.0181e-06 | 5.5029e-06 | 3.2605e-06 | 8.1914e-06 | 0 | 1.152e-06 | 1.0181e-06 | 5.5029e-06 | 3.2605e-06 | 8.1914e-06 | 2.2948e-05
| sodium hypochlorite, 15% in H2O, at plant - RER | Heat from LPG; Modern Stove - KE | KE | LPG | Future, Improved | 2013 Grid (IEA) | Not Applicable | Allocation, Physical | WDP - Water depletion | WDP - Water depletion (m3) | Fuel Processing | 0.002586% | 1.8782e-05 | m3 | 0 | 9.4287e-07 | 8.3329e-07 | 4.5039e-06 | 2.6686e-06 | 6.7044e-06 | 0 | 9.4287e-07 | 8.3329e-07 | 4.5039e-06 | 2.6686e-06 | 6.7044e-06 | 0 | 9.4287e-07 | 8.3329e-07 | 4.5039e-06 | 2.6686e-06 | 6.7044e-06 | 1.8782e-05
| lubricating oil, at plant - RER | Heat from LPG; Modern Stove - KE | KE | LPG | Future, Improved | 2013 Grid (IEA) | Not Applicable | Allocation, Physical | WDP - Water depletion | WDP - Water depletion (m3) | Fuel Processing | 0.001079% | 7.8365e-06 | m3 | 0 | 3.934e-07 | 3.4768e-07 | 1.8792e-06 | 1.1134e-06 | 2.7973e-06 | 0 | 3.934e-07 | 3.4768e-07 | 1.8792e-06 | 1.1134e-06 | 2.7973e-06 | 0 | 3.934e-07 | 3.4768e-07 | 1.8792e-06 | 1.1134e-06 | 2.7973e-06 | 7.8365e-06
| chlorine, liquid, production mix, at plant - RER | Heat from LPG; Modern Stove - KE | KE | LPG | Future, Improved | 2013 Grid (IEA) | Not Applicable | Allocation, Physical | WDP - Water depletion | WDP - Water depletion (m3) | Fuel Processing | 0.0006873% | 4.9926e-06 | m3 | 0 | 2.5063e-07 | 2.215e-07 | 1.1972e-06 | 7.0936e-07 | 1.7822e-06 | 0 | 2.5063e-07 | 2.215e-07 | 1.1972e-06 | 7.0936e-07 | 1.7822e-06 | 0 | 2.5063e-07 | 2.215e-07 | 1.1972e-06 | 7.0936e-07 | 1.7822e-06 | 4.9926e-06
| transport, lorry >28t, fleet average - CH | Heat from LPG; Modern Stove - KE | KE | LPG | Future, Improved | 2013 Grid (IEA) | Not Applicable | Allocation, Physical | WDP - Water depletion | WDP - Water depletion (m3) | Distribution | 1.622% | 0.01178 | m3 | 0 | 0.00059137 | 0.00052264 | 0.0028248 | 0.0016737 | 0.004205 | 0 | 0.00059137 | 0.00052264 | 0.0028248 | 0.0016737 | 0.004205 | 0 | 0.00059137 | 0.00052264 | 0.0028248 | 0.0016737 | 0.004205 | 0.01178
| Electricity; grid scenario; at consumer; production mix - KE | Heat from LPG; Modern Stove - KE | KE | LPG | Future, Improved | 2013 Grid (IEA) | Not Applicable | Allocation, Physical | WDP - Water depletion | WDP - Water depletion (m3) | Distribution | 1.575% | 0.01144 | m3 | 0 | 0.0005743 | 0.00050755 | 0.0027433 | 0.0016254 | 0.0040836 | 0 | 0.0005743 | 0.00050755 | 0.0027433 | 0.0016254 | 0.0040836 | 0 | 0.0005743 | 0.00050755 | 0.0027433 | 0.0016254 | 0.0040836 | 0.01144
| transport, van <3.5t - CH | Heat from LPG; Modern Stove - KE | KE | LPG | Future, Improved | 2013 Grid (IEA) | Not Applicable | Allocation, Physical | WDP - Water depletion | WDP - Water depletion (m3) | Distribution | 3.008% | 0.02185 | m3 | 0 | 0.0010969 | 0.00096941 | 0.0052396 | 0.0031045 | 0.0077996 | 0 | 0.0010969 | 0.00096941 | 0.0052396 | 0.0031045 | 0.0077996 | 0 | 0.0010969 | 0.00096941 | 0.0052396 | 0.0031045 | 0.0077996 | 0.02185
| transport, lorry >28t, fleet average - CH | Heat from LPG; Modern Stove - KE | KE | LPG | Future, Improved | 2013 Grid (IEA) | Not Applicable | Allocation, Physical | WDP - Water depletion | WDP - Water depletion (m3) | Distribution | 2.435% | 0.01769 | m3 | 0 | 0.00088805 | 0.00078485 | 0.0042421 | 0.0025135 | 0.0063146 | 0 | 0.00088805 | 0.00078485 | 0.0042421 | 0.0025135 | 0.0063146 | 0 | 0.00088805 | 0.00078485 | 0.0042421 | 0.0025135 | 0.0063146 | 0.01769
| Heat from Biogas; Modern Stove; Sys Expan - RAF | Heat from Biogas; Modern Stove; Sys Expan - RAF | KE | Biogas from Cattle Dung | Current | 2013 Grid (IEA) | Not Applicable | Allocation, Physical | Black Carbon and Short-Lived Climate Pollutants | Black Carbon and Short-Lived Climate Pollutants (kg BC eq) | Cookstove Use | 86.97% | 0.03993 | kg BC eq | 0 | 0.00028063 | 0.00026535 | 0.0003993 | 0.0003993 | 0.0011918 | 0 | 0 | 0 | 0 | 0 | 0 | 0 | 0 | 0 | 0 | 0 | 0 | 0
| Biogas and Bioslurry; from Dung; at Anaerobic Digester; Sys Expan - RAF | Heat from Biogas; Modern Stove; Sys Expan - RAF | KE | Biogas from Cattle Dung | Current | 2013 Grid (IEA) | Not Applicable | Allocation, Physical | Black Carbon and Short-Lived Climate Pollutants | Black Carbon and Short-Lived Climate Pollutants (kg BC eq) | Fuel Processing | 0% | 0 | kg BC eq | 0 | 0 | 0 | 0 | 0 | 0 | 0 | 0 | 0 | 0 | 0 | 0 | 0 | 0 | 0 | 0 | 0 | 0 | 0
| Digested slurry, dry matter, to agricultural field - IN | Heat from Biogas; Modern Stove; Sys Expan - RAF | KE | Biogas from Cattle Dung | Current | 2013 Grid (IEA) | Not Applicable | Allocation, Physical | Black Carbon and Short-Lived Climate Pollutants | Black Carbon and Short-Lived Climate Pollutants (kg BC eq) | Feedstock Production | 13.03% | 0.00598 | kg BC eq | 0 | 4.2028e-05 | 3.974e-05 | 5.98e-05 | 5.98e-05 | 0.00017849 | 0 | 0 | 0 | 0 | 0 | 0 | 0 | 0 | 0 | 0 | 0 | 0 | 0
| Heat from Biogas; Modern Stove; Sys Expan - RAF | Heat from Biogas; Modern Stove; Sys Expan - RAF | KE | Biogas from Cattle Dung | Current | 2013 Grid (IEA) | Not Applicable | Allocation, Physical | Energy Demand - CED | Energy Demand - CED (MJ) | Cookstove Use | 75.99% | 1992.0216 | MJ | 0 | 14.0002 | 13.2379 | 19.9202 | 19.9202 | 59.4585 | 0 | 0 | 0 | 0 | 0 | 0 | 0 | 0 | 0 | 0 | 0 | 0 | 0
| Biogas and Bioslurry; from Dung; at Anaerobic Digester; Sys Expan - RAF | Heat from Biogas; Modern Stove; Sys Expan - RAF | KE | Biogas from Cattle Dung | Current | 2013 Grid (IEA) | Not Applicable | Allocation, Physical | Energy Demand - CED | Energy Demand - CED (MJ) | Fuel Processing | 86.57% | 2269.2618 | MJ | 0 | 15.9486 | 15.0803 | 22.6926 | 22.6926 | 67.7337 | 0 | 0 | 0 | 0 | 0 | 0 | 0 | 0 | 0 | 0 | 0 | 0 | 0
| Digested slurry, dry matter, to agricultural field - IN | Heat from Biogas; Modern Stove; Sys Expan - RAF | KE | Biogas from Cattle Dung | Current | 2013 Grid (IEA) | Not Applicable | Allocation, Physical | Energy Demand - CED | Energy Demand - CED (MJ) | Feedstock Production | -62.56% | -1639.8565 | MJ | 0 | -11.5251 | -10.8976 | -16.3986 | -16.3986 | -48.947 | 0 | 0 | 0 | 0 | 0 | 0 | 0 | 0 | 0 | 0 | 0 | 0 | 0
| Heat from Biogas; Modern Stove; Sys Expan - RAF | Heat from Biogas; Modern Stove; Sys Expan - RAF | KE | Biogas from Cattle Dung | Current | 2013 Grid (IEA) | Not Applicable | Allocation, Physical | FDP - Fossil depletion | FDP - Fossil depletion (kg oil eq) | Cookstove Use | 0% | 0 | kg oil eq | 0 | 0 | 0 | 0 | 0 | 0 | 0 | 0 | 0 | 0 | 0 | 0 | 0 | 0 | 0 | 0 | 0 | 0 | 0
| Biogas and Bioslurry; from Dung; at Anaerobic Digester; Sys Expan - RAF | Heat from Biogas; Modern Stove; Sys Expan - RAF | KE | Biogas from Cattle Dung | Current | 2013 Grid (IEA) | Not Applicable | Allocation, Physical | FDP - Fossil depletion | FDP - Fossil depletion (kg oil eq) | Fuel Processing | 0% | 0 | kg oil eq | 0 | 0 | 0 | 0 | 0 | 0 | 0 | 0 | 0 | 0 | 0 | 0 | 0 | 0 | 0 | 0 | 0 | 0 | 0
| Digested slurry, dry matter, to agricultural field - IN | Heat from Biogas; Modern Stove; Sys Expan - RAF | KE | Biogas from Cattle Dung | Current | 2013 Grid (IEA) | Not Applicable | Allocation, Physical | FDP - Fossil depletion | FDP - Fossil depletion (kg oil eq) | Feedstock Production | 100% | -30.5062 | kg oil eq | 0 | -0.2144 | -0.20273 | -0.30506 | -0.30506 | -0.91056 | 0 | 0 | 0 | 0 | 0 | 0 | 0 | 0 | 0 | 0 | 0 | 0 | 0
| Heat from Biogas; Modern Stove; Sys Expan - RAF | Heat from Biogas; Modern Stove; Sys Expan - RAF | KE | Biogas from Cattle Dung | Current | 2013 Grid (IEA) | Not Applicable | Allocation, Physical | FEP - Freshwater eutrophication | FEP - Freshwater eutrophication (kg P eq) | Cookstove Use | 0% | 0 | kg P eq | 0 | 0 | 0 | 0 | 0 | 0 | 0 | 0 | 0 | 0 | 0 | 0 | 0 | 0 | 0 | 0 | 0 | 0 | 0
| Biogas and Bioslurry; from Dung; at Anaerobic Digester; Sys Expan - RAF | Heat from Biogas; Modern Stove; Sys Expan - RAF | KE | Biogas from Cattle Dung | Current | 2013 Grid (IEA) | Not Applicable | Allocation, Physical | FEP - Freshwater eutrophication | FEP - Freshwater eutrophication (kg P eq) | Fuel Processing | 0% | 0 | kg P eq | 0 | 0 | 0 | 0 | 0 | 0 | 0 | 0 | 0 | 0 | 0 | 0 | 0 | 0 | 0 | 0 | 0 | 0 | 0
| Digested slurry, dry matter, to agricultural field - IN | Heat from Biogas; Modern Stove; Sys Expan - RAF | KE | Biogas from Cattle Dung | Current | 2013 Grid (IEA) | Not Applicable | Allocation, Physical | FEP - Freshwater eutrophication | FEP - Freshwater eutrophication (kg P eq) | Feedstock Production | 100% | 3.2698 | kg P eq | 0 | 0.022981 | 0.02173 | 0.032698 | 0.032698 | 0.097599 | 0 | 0 | 0 | 0 | 0 | 0 | 0 | 0 | 0 | 0 | 0 | 0 | 0
| Heat from Biogas; Modern Stove; Sys Expan - RAF | Heat from Biogas; Modern Stove; Sys Expan - RAF | KE | Biogas from Cattle Dung | Current | 2013 Grid (IEA) | Not Applicable | Allocation, Physical | GCCP100 - Climate Change | GCCP100 - Climate Change (kg CO2 eq) | Cookstove Use | -80.96% | 2.4154 | kg CO2 eq | 0 | 0.016975 | 0.016051 | 0.024154 | 0.024154 | 0.072094 | 0 | 0 | 0 | 0 | 0 | 0 | 0 | 0 | 0 | 0 | 0 | 0 | 0
| Biogas and Bioslurry; from Dung; at Anaerobic Digester; Sys Expan - RAF | Heat from Biogas; Modern Stove; Sys Expan - RAF | KE | Biogas from Cattle Dung | Current | 2013 Grid (IEA) | Not Applicable | Allocation, Physical | GCCP100 - Climate Change | GCCP100 - Climate Change (kg CO2 eq) | Fuel Processing | -367.8% | 10.973 | kg CO2 eq | 0 | 0.07712 | 0.072921 | 0.10973 | 0.10973 | 0.32753 | 0 | 0 | 0 | 0 | 0 | 0 | 0 | 0 | 0 | 0 | 0 | 0 | 0
| Digested slurry, dry matter, to agricultural field - IN | Heat from Biogas; Modern Stove; Sys Expan - RAF | KE | Biogas from Cattle Dung | Current | 2013 Grid (IEA) | Not Applicable | Allocation, Physical | GCCP100 - Climate Change | GCCP100 - Climate Change (kg CO2 eq) | Feedstock Production | 548.7% | -16.3718 | kg CO2 eq | 0 | -0.11506 | -0.1088 | -0.16372 | -0.16372 | -0.48867 | 0 | 0 | 0 | 0 | 0 | 0 | 0 | 0 | 0 | 0 | 0 | 0 | 0
| Heat from Biogas; Modern Stove; Sys Expan - RAF | Heat from Biogas; Modern Stove; Sys Expan - RAF | KE | Biogas from Cattle Dung | Current | 2013 Grid (IEA) | Not Applicable | Allocation, Physical | ODP - Ozone depletion | ODP - Ozone depletion (kg CFC-11 eq) | Cookstove Use | 0% | 0 | kg CFC-11 eq | 0 | 0 | 0 | 0 | 0 | 0 | 0 | 0 | 0 | 0 | 0 | 0 | 0 | 0 | 0 | 0 | 0 | 0 | 0
| Biogas and Bioslurry; from Dung; at Anaerobic Digester; Sys Expan - RAF | Heat from Biogas; Modern Stove; Sys Expan - RAF | KE | Biogas from Cattle Dung | Current | 2013 Grid (IEA) | Not Applicable | Allocation, Physical | ODP - Ozone depletion | ODP - Ozone depletion (kg CFC-11 eq) | Fuel Processing | 0% | 0 | kg CFC-11 eq | 0 | 0 | 0 | 0 | 0 | 0 | 0 | 0 | 0 | 0 | 0 | 0 | 0 | 0 | 0 | 0 | 0 | 0 | 0
| Digested slurry, dry matter, to agricultural field - IN | Heat from Biogas; Modern Stove; Sys Expan - RAF | KE | Biogas from Cattle Dung | Current | 2013 Grid (IEA) | Not Applicable | Allocation, Physical | ODP - Ozone depletion | ODP - Ozone depletion (kg CFC-11 eq) | Feedstock Production | 100% | -5.6987e-07 | kg CFC-11 eq | 0 | -4.0051e-09 | -3.7871e-09 | -5.6987e-09 | -5.6987e-09 | -1.701e-08 | 0 | 0 | 0 | 0 | 0 | 0 | 0 | 0 | 0 | 0 | 0 | 0 | 0
| Heat from Biogas; Modern Stove; Sys Expan - RAF | Heat from Biogas; Modern Stove; Sys Expan - RAF | KE | Biogas from Cattle Dung | Current | 2013 Grid (IEA) | Not Applicable | Allocation, Physical | PMFP - Particulate matter formation | PMFP - Particulate matter formation (kg PM10 eq) | Cookstove Use | 26.07% | 0.18684 | kg PM10 eq | 0 | 0.0013131 | 0.0012416 | 0.0018684 | 0.0018684 | 0.0055769 | 0 | 0 | 0 | 0 | 0 | 0 | 0 | 0 | 0 | 0 | 0 | 0 | 0
| Biogas and Bioslurry; from Dung; at Anaerobic Digester; Sys Expan - RAF | Heat from Biogas; Modern Stove; Sys Expan - RAF | KE | Biogas from Cattle Dung | Current | 2013 Grid (IEA) | Not Applicable | Allocation, Physical | PMFP - Particulate matter formation | PMFP - Particulate matter formation (kg PM10 eq) | Fuel Processing | 0% | 0 | kg PM10 eq | 0 | 0 | 0 | 0 | 0 | 0 | 0 | 0 | 0 | 0 | 0 | 0 | 0 | 0 | 0 | 0 | 0 | 0 | 0
| Digested slurry, dry matter, to agricultural field - IN | Heat from Biogas; Modern Stove; Sys Expan - RAF | KE | Biogas from Cattle Dung | Current | 2013 Grid (IEA) | Not Applicable | Allocation, Physical | PMFP - Particulate matter formation | PMFP - Particulate matter formation (kg PM10 eq) | Feedstock Production | 73.93% | 0.52985 | kg PM10 eq | 0 | 0.0037238 | 0.0035211 | 0.0052985 | 0.0052985 | 0.015815 | 0 | 0 | 0 | 0 | 0 | 0 | 0 | 0 | 0 | 0 | 0 | 0 | 0
| Heat from Biogas; Modern Stove; Sys Expan - RAF | Heat from Biogas; Modern Stove; Sys Expan - RAF | KE | Biogas from Cattle Dung | Current | 2013 Grid (IEA) | Not Applicable | Allocation, Physical | POFP - Photochemical oxidant formation | POFP - Photochemical oxidant formation (kg NMVOC) | Cookstove Use | -33.01% | 0.08006 | kg NMVOC | 0 | 0.00056267 | 0.00053204 | 0.0008006 | 0.0008006 | 0.0023897 | 0 | 0 | 0 | 0 | 0 | 0 | 0 | 0 | 0 | 0 | 0 | 0 | 0
| Biogas and Bioslurry; from Dung; at Anaerobic Digester; Sys Expan - RAF | Heat from Biogas; Modern Stove; Sys Expan - RAF | KE | Biogas from Cattle Dung | Current | 2013 Grid (IEA) | Not Applicable | Allocation, Physical | POFP - Photochemical oxidant formation | POFP - Photochemical oxidant formation (kg NMVOC) | Fuel Processing | -1.81% | 0.00439 | kg NMVOC | 0 | 3.0853e-05 | 2.9174e-05 | 4.39e-05 | 4.39e-05 | 0.00013103 | 0 | 0 | 0 | 0 | 0 | 0 | 0 | 0 | 0 | 0 | 0 | 0 | 0
| Digested slurry, dry matter, to agricultural field - IN | Heat from Biogas; Modern Stove; Sys Expan - RAF | KE | Biogas from Cattle Dung | Current | 2013 Grid (IEA) | Not Applicable | Allocation, Physical | POFP - Photochemical oxidant formation | POFP - Photochemical oxidant formation (kg NMVOC) | Feedstock Production | 134.8% | -0.32696 | kg NMVOC | 0 | -0.0022979 | -0.0021728 | -0.0032696 | -0.0032696 | -0.0097592 | 0 | 0 | 0 | 0 | 0 | 0 | 0 | 0 | 0 | 0 | 0 | 0 | 0
| Heat from Biogas; Modern Stove; Sys Expan - RAF | Heat from Biogas; Modern Stove; Sys Expan - RAF | KE | Biogas from Cattle Dung | Current | 2013 Grid (IEA) | Not Applicable | Allocation, Physical | TAP - Terrestrial acidification | TAP - Terrestrial acidification (kg SO2 eq) | Cookstove Use | 0.09739% | 0.00513 | kg SO2 eq | 0 | 3.6054e-05 | 3.4091e-05 | 5.13e-05 | 5.13e-05 | 0.00015312 | 0 | 0 | 0 | 0 | 0 | 0 | 0 | 0 | 0 | 0 | 0 | 0 | 0
| Biogas and Bioslurry; from Dung; at Anaerobic Digester; Sys Expan - RAF | Heat from Biogas; Modern Stove; Sys Expan - RAF | KE | Biogas from Cattle Dung | Current | 2013 Grid (IEA) | Not Applicable | Allocation, Physical | TAP - Terrestrial acidification | TAP - Terrestrial acidification (kg SO2 eq) | Fuel Processing | 0% | 0 | kg SO2 eq | 0 | 0 | 0 | 0 | 0 | 0 | 0 | 0 | 0 | 0 | 0 | 0 | 0 | 0 | 0 | 0 | 0 | 0 | 0
| Digested slurry, dry matter, to agricultural field - IN | Heat from Biogas; Modern Stove; Sys Expan - RAF | KE | Biogas from Cattle Dung | Current | 2013 Grid (IEA) | Not Applicable | Allocation, Physical | TAP - Terrestrial acidification | TAP - Terrestrial acidification (kg SO2 eq) | Feedstock Production | 99.9% | 5.2626 | kg SO2 eq | 0 | 0.036986 | 0.034972 | 0.052625 | 0.052625 | 0.15708 | 0 | 0 | 0 | 0 | 0 | 0 | 0 | 0 | 0 | 0 | 0 | 0 | 0
| Heat from Biogas; Modern Stove; Sys Expan - RAF | Heat from Biogas; Modern Stove; Sys Expan - RAF | KE | Biogas from Cattle Dung | Current | 2013 Grid (IEA) | Not Applicable | Allocation, Physical | WDP - Water depletion | WDP - Water depletion (m3) | Cookstove Use | 0% | 0 | m3 | 0 | 0 | 0 | 0 | 0 | 0 | 0 | 0 | 0 | 0 | 0 | 0 | 0 | 0 | 0 | 0 | 0 | 0 | 0
| Biogas and Bioslurry; from Dung; at Anaerobic Digester; Sys Expan - RAF | Heat from Biogas; Modern Stove; Sys Expan - RAF | KE | Biogas from Cattle Dung | Current | 2013 Grid (IEA) | Not Applicable | Allocation, Physical | WDP - Water depletion | WDP - Water depletion (m3) | Fuel Processing | -305.6% | 3.2858 | m3 | 0 | 0.023093 | 0.021836 | 0.032858 | 0.032858 | 0.098076 | 0 | 0 | 0 | 0 | 0 | 0 | 0 | 0 | 0 | 0 | 0 | 0 | 0
| Digested slurry, dry matter, to agricultural field - IN | Heat from Biogas; Modern Stove; Sys Expan - RAF | KE | Biogas from Cattle Dung | Current | 2013 Grid (IEA) | Not Applicable | Allocation, Physical | WDP - Water depletion | WDP - Water depletion (m3) | Feedstock Production | 405.6% | -4.3609 | m3 | 0 | -0.030649 | -0.02898 | -0.043609 | -0.043609 | -0.13016 | 0 | 0 | 0 | 0 | 0 | 0 | 0 | 0 | 0 | 0 | 0 | 0 | 0
| Heat from Electric Stove - KE | Heat from Electric Stove - KE | KE | Electricity | Future, Improved | 2013 Grid (IEA) | Not Applicable | Allocation, Physical | Black Carbon and Short-Lived Climate Pollutants | Black Carbon and Short-Lived Climate Pollutants (kg BC eq) | Cookstove Use | 0% | 0 | kg BC eq | 0 | 0 | 0 | 0 | 0 | 0 | 0 | 0 | 0 | 0 | 0 | 0 | 0 | 0 | 0 | 0 | 0 | 0 | 0
| Electricity; grid scenario; at consumer; production mix - KE | Heat from Electric Stove - KE | KE | Electricity | Future, Improved | 2013 Grid (IEA) | Not Applicable | Allocation, Physical | Black Carbon and Short-Lived Climate Pollutants | Black Carbon and Short-Lived Climate Pollutants (kg BC eq) | Cookstove Use | 100% | -0.02369 | kg BC eq | 0 | -0.00019028 | -0.00017283 | -0.0002369 | -0.0002369 | -0.0031287 | 0 | -0.00019028 | -0.00017283 | -0.0002369 | -0.0002369 | -0.0031287 | 0 | -0.00019028 | -0.00017283 | -0.0002369 | -0.0002369 | -0.0031287 | -0.02369
| Heat from Electric Stove - KE | Heat from Electric Stove - KE | KE | Electricity | Future, Improved | 2013 Grid (IEA) | Not Applicable | Allocation, Physical | Energy Demand - CED | Energy Demand - CED (MJ) | Cookstove Use | 0% | 0 | MJ | 0 | 0 | 0 | 0 | 0 | 0 | 0 | 0 | 0 | 0 | 0 | 0 | 0 | 0 | 0 | 0 | 0 | 0 | 0
| Electricity; grid scenario; at consumer; production mix - KE | Heat from Electric Stove - KE | KE | Electricity | Future, Improved | 2013 Grid (IEA) | Not Applicable | Allocation, Physical | Energy Demand - CED | Energy Demand - CED (MJ) | Cookstove Use | 100% | 5409.7638 | MJ | 0 | 43.4519 | 39.4667 | 54.0976 | 54.0976 | 714.465 | 0 | 43.4519 | 39.4667 | 54.0976 | 54.0976 | 714.465 | 0 | 43.4519 | 39.4667 | 54.0976 | 54.0976 | 714.465 | 5409.7638
| Heat from Electric Stove - KE | Heat from Electric Stove - KE | KE | Electricity | Future, Improved | 2013 Grid (IEA) | Not Applicable | Allocation, Physical | FDP - Fossil depletion | FDP - Fossil depletion (kg oil eq) | Cookstove Use | 0% | 0 | kg oil eq | 0 | 0 | 0 | 0 | 0 | 0 | 0 | 0 | 0 | 0 | 0 | 0 | 0 | 0 | 0 | 0 | 0 | 0 | 0
| Electricity; grid scenario; at consumer; production mix - KE | Heat from Electric Stove - KE | KE | Electricity | Future, Improved | 2013 Grid (IEA) | Not Applicable | Allocation, Physical | FDP - Fossil depletion | FDP - Fossil depletion (kg oil eq) | Cookstove Use | 100% | 109.5998 | kg oil eq | 0 | 0.88032 | 0.79958 | 1.096 | 1.096 | 14.4748 | 0 | 0.88032 | 0.79958 | 1.096 | 1.096 | 14.4748 | 0 | 0.88032 | 0.79958 | 1.096 | 1.096 | 14.4748 | 109.5998
| Heat from Electric Stove - KE | Heat from Electric Stove - KE | KE | Electricity | Future, Improved | 2013 Grid (IEA) | Not Applicable | Allocation, Physical | FEP - Freshwater eutrophication | FEP - Freshwater eutrophication (kg P eq) | Cookstove Use | 0% | 0 | kg P eq | 0 | 0 | 0 | 0 | 0 | 0 | 0 | 0 | 0 | 0 | 0 | 0 | 0 | 0 | 0 | 0 | 0 | 0 | 0
| Electricity; grid scenario; at consumer; production mix - KE | Heat from Electric Stove - KE | KE | Electricity | Future, Improved | 2013 Grid (IEA) | Not Applicable | Allocation, Physical | FEP - Freshwater eutrophication | FEP - Freshwater eutrophication (kg P eq) | Cookstove Use | 100% | 0.00135 | kg P eq | 0 | 1.0843e-05 | 9.8489e-06 | 1.35e-05 | 1.35e-05 | 0.00017829 | 0 | 1.0843e-05 | 9.8489e-06 | 1.35e-05 | 1.35e-05 | 0.00017829 | 0 | 1.0843e-05 | 9.8489e-06 | 1.35e-05 | 1.35e-05 | 0.00017829 | 0.00135
| Heat from Electric Stove - KE | Heat from Electric Stove - KE | KE | Electricity | Future, Improved | 2013 Grid (IEA) | Not Applicable | Allocation, Physical | GCCP100 - Climate Change | GCCP100 - Climate Change (kg CO2 eq) | Cookstove Use | 0% | 0 | kg CO2 eq | 0 | 0 | 0 | 0 | 0 | 0 | 0 | 0 | 0 | 0 | 0 | 0 | 0 | 0 | 0 | 0 | 0 | 0 | 0
| Electricity; grid scenario; at consumer; production mix - KE | Heat from Electric Stove - KE | KE | Electricity | Future, Improved | 2013 Grid (IEA) | Not Applicable | Allocation, Physical | GCCP100 - Climate Change | GCCP100 - Climate Change (kg CO2 eq) | Cookstove Use | 100% | 174.2419 | kg CO2 eq | 0 | 1.3995 | 1.2712 | 1.7424 | 1.7424 | 23.012 | 0 | 1.3995 | 1.2712 | 1.7424 | 1.7424 | 23.012 | 0 | 1.3995 | 1.2712 | 1.7424 | 1.7424 | 23.012 | 174.2419
| Heat from Electric Stove - KE | Heat from Electric Stove - KE | KE | Electricity | Future, Improved | 2013 Grid (IEA) | Not Applicable | Allocation, Physical | ODP - Ozone depletion | ODP - Ozone depletion (kg CFC-11 eq) | Cookstove Use | 0% | 0 | kg CFC-11 eq | 0 | 0 | 0 | 0 | 0 | 0 | 0 | 0 | 0 | 0 | 0 | 0 | 0 | 0 | 0 | 0 | 0 | 0 | 0
| Electricity; grid scenario; at consumer; production mix - KE | Heat from Electric Stove - KE | KE | Electricity | Future, Improved | 2013 Grid (IEA) | Not Applicable | Allocation, Physical | ODP - Ozone depletion | ODP - Ozone depletion (kg CFC-11 eq) | Cookstove Use | 100% | 2.2503e-08 | kg CFC-11 eq | 0 | 1.8075e-10 | 1.6417e-10 | 2.2503e-10 | 2.2503e-10 | 2.972e-09 | 0 | 1.8075e-10 | 1.6417e-10 | 2.2503e-10 | 2.2503e-10 | 2.972e-09 | 0 | 1.8075e-10 | 1.6417e-10 | 2.2503e-10 | 2.2503e-10 | 2.972e-09 | 2.2503e-08
| Heat from Electric Stove - KE | Heat from Electric Stove - KE | KE | Electricity | Future, Improved | 2013 Grid (IEA) | Not Applicable | Allocation, Physical | PMFP - Particulate matter formation | PMFP - Particulate matter formation (kg PM10 eq) | Cookstove Use | 0% | 0 | kg PM10 eq | 0 | 0 | 0 | 0 | 0 | 0 | 0 | 0 | 0 | 0 | 0 | 0 | 0 | 0 | 0 | 0 | 0 | 0 | 0
| Electricity; grid scenario; at consumer; production mix - KE | Heat from Electric Stove - KE | KE | Electricity | Future, Improved | 2013 Grid (IEA) | Not Applicable | Allocation, Physical | PMFP - Particulate matter formation | PMFP - Particulate matter formation (kg PM10 eq) | Cookstove Use | 100% | 0.24241 | kg PM10 eq | 0 | 0.0019471 | 0.0017685 | 0.0024241 | 0.0024241 | 0.032015 | 0 | 0.0019471 | 0.0017685 | 0.0024241 | 0.0024241 | 0.032015 | 0 | 0.0019471 | 0.0017685 | 0.0024241 | 0.0024241 | 0.032015 | 0.24241
| Heat from Electric Stove - KE | Heat from Electric Stove - KE | KE | Electricity | Future, Improved | 2013 Grid (IEA) | Not Applicable | Allocation, Physical | POFP - Photochemical oxidant formation | POFP - Photochemical oxidant formation (kg NMVOC) | Cookstove Use | 0% | 0 | kg NMVOC | 0 | 0 | 0 | 0 | 0 | 0 | 0 | 0 | 0 | 0 | 0 | 0 | 0 | 0 | 0 | 0 | 0 | 0 | 0
| Electricity; grid scenario; at consumer; production mix - KE | Heat from Electric Stove - KE | KE | Electricity | Future, Improved | 2013 Grid (IEA) | Not Applicable | Allocation, Physical | POFP - Photochemical oxidant formation | POFP - Photochemical oxidant formation (kg NMVOC) | Cookstove Use | 100% | 1.0691 | kg NMVOC | 0 | 0.0085867 | 0.0077992 | 0.010691 | 0.010691 | 0.14119 | 0 | 0.0085867 | 0.0077992 | 0.010691 | 0.010691 | 0.14119 | 0 | 0.0085867 | 0.0077992 | 0.010691 | 0.010691 | 0.14119 | 1.0691
| Heat from Electric Stove - KE | Heat from Electric Stove - KE | KE | Electricity | Future, Improved | 2013 Grid (IEA) | Not Applicable | Allocation, Physical | TAP - Terrestrial acidification | TAP - Terrestrial acidification (kg SO2 eq) | Cookstove Use | 0% | 0 | kg SO2 eq | 0 | 0 | 0 | 0 | 0 | 0 | 0 | 0 | 0 | 0 | 0 | 0 | 0 | 0 | 0 | 0 | 0 | 0 | 0
| Electricity; grid scenario; at consumer; production mix - KE | Heat from Electric Stove - KE | KE | Electricity | Future, Improved | 2013 Grid (IEA) | Not Applicable | Allocation, Physical | TAP - Terrestrial acidification | TAP - Terrestrial acidification (kg SO2 eq) | Cookstove Use | 100% | 0.85465 | kg SO2 eq | 0 | 0.0068647 | 0.0062351 | 0.0085465 | 0.0085465 | 0.11287 | 0 | 0.0068647 | 0.0062351 | 0.0085465 | 0.0085465 | 0.11287 | 0 | 0.0068647 | 0.0062351 | 0.0085465 | 0.0085465 | 0.11287 | 0.85465
| Heat from Electric Stove - KE | Heat from Electric Stove - KE | KE | Electricity | Future, Improved | 2013 Grid (IEA) | Not Applicable | Allocation, Physical | WDP - Water depletion | WDP - Water depletion (m3) | Cookstove Use | 0% | 0 | m3 | 0 | 0 | 0 | 0 | 0 | 0 | 0 | 0 | 0 | 0 | 0 | 0 | 0 | 0 | 0 | 0 | 0 | 0 | 0
| Electricity; grid scenario; at consumer; production mix - KE | Heat from Electric Stove - KE | KE | Electricity | Future, Improved | 2013 Grid (IEA) | Not Applicable | Allocation, Physical | WDP - Water depletion | WDP - Water depletion (m3) | Cookstove Use | 100% | 4.0824 | m3 | 0 | 0.032791 | 0.029783 | 0.040824 | 0.040824 | 0.53917 | 0 | 0.032791 | 0.029783 | 0.040824 | 0.040824 | 0.53917 | 0 | 0.032791 | 0.029783 | 0.040824 | 0.040824 | 0.53917 | 4.0824
| Heat from Electric Stove - KE | Heat from Electric Stove - KE | KE | Electricity | Future, Improved | ROK Low Demand - 2031 | Not Applicable | Allocation, Physical | Black Carbon and Short-Lived Climate Pollutants | Black Carbon and Short-Lived Climate Pollutants (kg BC eq) | Cookstove Use | 0% | 0 | kg BC eq | 0 | 0 | 0 | 0 | 0 | 0 | 0 | 0 | 0 | 0 | 0 | 0 | 0 | 0 | 0 | 0 | 0 | 0 | 0
| Electricity; grid scenario; at consumer; production mix - KE | Heat from Electric Stove - KE | KE | Electricity | Future, Improved | ROK Low Demand - 2031 | Not Applicable | Allocation, Physical | Black Carbon and Short-Lived Climate Pollutants | Black Carbon and Short-Lived Climate Pollutants (kg BC eq) | Cookstove Use | 100% | -0.00958 | kg BC eq | 0 | -7.6948e-05 | -6.989e-05 | -9.58e-05 | -9.58e-05 | -0.0012652 | 0 | -7.6948e-05 | -6.989e-05 | -9.58e-05 | -9.58e-05 | -0.0012652 | 0 | -7.6948e-05 | -6.989e-05 | -9.58e-05 | -9.58e-05 | -0.0012652 | -0.00958
| Heat from Electric Stove - KE | Heat from Electric Stove - KE | KE | Electricity | Future, Improved | ROK Low Demand - 2031 | Not Applicable | Allocation, Physical | Energy Demand - CED | Energy Demand - CED (MJ) | Cookstove Use | 0% | 0 | MJ | 0 | 0 | 0 | 0 | 0 | 0 | 0 | 0 | 0 | 0 | 0 | 0 | 0 | 0 | 0 | 0 | 0 | 0 | 0
| Electricity; grid scenario; at consumer; production mix - KE | Heat from Electric Stove - KE | KE | Electricity | Future, Improved | ROK Low Demand - 2031 | Not Applicable | Allocation, Physical | Energy Demand - CED | Energy Demand - CED (MJ) | Cookstove Use | 100% | 2693.3096 | MJ | 0 | 21.633 | 19.6489 | 26.9331 | 26.9331 | 355.7041 | 0 | 21.633 | 19.6489 | 26.9331 | 26.9331 | 355.7041 | 0 | 21.633 | 19.6489 | 26.9331 | 26.9331 | 355.7041 | 2693.3096
| Heat from Electric Stove - KE | Heat from Electric Stove - KE | KE | Electricity | Future, Improved | ROK Low Demand - 2031 | Not Applicable | Allocation, Physical | FDP - Fossil depletion | FDP - Fossil depletion (kg oil eq) | Cookstove Use | 0% | 0 | kg oil eq | 0 | 0 | 0 | 0 | 0 | 0 | 0 | 0 | 0 | 0 | 0 | 0 | 0 | 0 | 0 | 0 | 0 | 0 | 0
| Electricity; grid scenario; at consumer; production mix - KE | Heat from Electric Stove - KE | KE | Electricity | Future, Improved | ROK Low Demand - 2031 | Not Applicable | Allocation, Physical | FDP - Fossil depletion | FDP - Fossil depletion (kg oil eq) | Cookstove Use | 100% | 10.0732 | kg oil eq | 0 | 0.080909 | 0.073488 | 0.10073 | 0.10073 | 1.3304 | 0 | 0.080909 | 0.073488 | 0.10073 | 0.10073 | 1.3304 | 0 | 0.080909 | 0.073488 | 0.10073 | 0.10073 | 1.3304 | 10.0732
| Heat from Electric Stove - KE | Heat from Electric Stove - KE | KE | Electricity | Future, Improved | ROK Low Demand - 2031 | Not Applicable | Allocation, Physical | FEP - Freshwater eutrophication | FEP - Freshwater eutrophication (kg P eq) | Cookstove Use | 0% | 0 | kg P eq | 0 | 0 | 0 | 0 | 0 | 0 | 0 | 0 | 0 | 0 | 0 | 0 | 0 | 0 | 0 | 0 | 0 | 0 | 0
| Electricity; grid scenario; at consumer; production mix - KE | Heat from Electric Stove - KE | KE | Electricity | Future, Improved | ROK Low Demand - 2031 | Not Applicable | Allocation, Physical | FEP - Freshwater eutrophication | FEP - Freshwater eutrophication (kg P eq) | Cookstove Use | 100% | 0.00586 | kg P eq | 0 | 4.7068e-05 | 4.2751e-05 | 5.86e-05 | 5.86e-05 | 0.00077393 | 0 | 4.7068e-05 | 4.2751e-05 | 5.86e-05 | 5.86e-05 | 0.00077393 | 0 | 4.7068e-05 | 4.2751e-05 | 5.86e-05 | 5.86e-05 | 0.00077393 | 0.00586
| Heat from Electric Stove - KE | Heat from Electric Stove - KE | KE | Electricity | Future, Improved | ROK Low Demand - 2031 | Not Applicable | Allocation, Physical | GCCP100 - Climate Change | GCCP100 - Climate Change (kg CO2 eq) | Cookstove Use | 0% | 0 | kg CO2 eq | 0 | 0 | 0 | 0 | 0 | 0 | 0 | 0 | 0 | 0 | 0 | 0 | 0 | 0 | 0 | 0 | 0 | 0 | 0
| Electricity; grid scenario; at consumer; production mix - KE | Heat from Electric Stove - KE | KE | Electricity | Future, Improved | ROK Low Demand - 2031 | Not Applicable | Allocation, Physical | GCCP100 - Climate Change | GCCP100 - Climate Change (kg CO2 eq) | Cookstove Use | 100% | 53.1359 | kg CO2 eq | 0 | 0.42679 | 0.38765 | 0.53136 | 0.53136 | 7.0176 | 0 | 0.42679 | 0.38765 | 0.53136 | 0.53136 | 7.0176 | 0 | 0.42679 | 0.38765 | 0.53136 | 0.53136 | 7.0176 | 53.1359
| Heat from Electric Stove - KE | Heat from Electric Stove - KE | KE | Electricity | Future, Improved | ROK Low Demand - 2031 | Not Applicable | Allocation, Physical | ODP - Ozone depletion | ODP - Ozone depletion (kg CFC-11 eq) | Cookstove Use | 0% | 0 | kg CFC-11 eq | 0 | 0 | 0 | 0 | 0 | 0 | 0 | 0 | 0 | 0 | 0 | 0 | 0 | 0 | 0 | 0 | 0 | 0 | 0
| Electricity; grid scenario; at consumer; production mix - KE | Heat from Electric Stove - KE | KE | Electricity | Future, Improved | ROK Low Demand - 2031 | Not Applicable | Allocation, Physical | ODP - Ozone depletion | ODP - Ozone depletion (kg CFC-11 eq) | Cookstove Use | 100% | 5.1215e-08 | kg CFC-11 eq | 0 | 4.1137e-10 | 3.7364e-10 | 5.1215e-10 | 5.1215e-10 | 6.764e-09 | 0 | 4.1137e-10 | 3.7364e-10 | 5.1215e-10 | 5.1215e-10 | 6.764e-09 | 0 | 4.1137e-10 | 3.7364e-10 | 5.1215e-10 | 5.1215e-10 | 6.764e-09 | 5.1215e-08
| Heat from Electric Stove - KE | Heat from Electric Stove - KE | KE | Electricity | Future, Improved | ROK Low Demand - 2031 | Not Applicable | Allocation, Physical | PMFP - Particulate matter formation | PMFP - Particulate matter formation (kg PM10 eq) | Cookstove Use | 0% | 0 | kg PM10 eq | 0 | 0 | 0 | 0 | 0 | 0 | 0 | 0 | 0 | 0 | 0 | 0 | 0 | 0 | 0 | 0 | 0 | 0 | 0
| Electricity; grid scenario; at consumer; production mix - KE | Heat from Electric Stove - KE | KE | Electricity | Future, Improved | ROK Low Demand - 2031 | Not Applicable | Allocation, Physical | PMFP - Particulate matter formation | PMFP - Particulate matter formation (kg PM10 eq) | Cookstove Use | 100% | 0.12647 | kg PM10 eq | 0 | 0.0010158 | 0.00092266 | 0.0012647 | 0.0012647 | 0.016703 | 0 | 0.0010158 | 0.00092266 | 0.0012647 | 0.0012647 | 0.016703 | 0 | 0.0010158 | 0.00092266 | 0.0012647 | 0.0012647 | 0.016703 | 0.12647
| Heat from Electric Stove - KE | Heat from Electric Stove - KE | KE | Electricity | Future, Improved | ROK Low Demand - 2031 | Not Applicable | Allocation, Physical | POFP - Photochemical oxidant formation | POFP - Photochemical oxidant formation (kg NMVOC) | Cookstove Use | 0% | 0 | kg NMVOC | 0 | 0 | 0 | 0 | 0 | 0 | 0 | 0 | 0 | 0 | 0 | 0 | 0 | 0 | 0 | 0 | 0 | 0 | 0
| Electricity; grid scenario; at consumer; production mix - KE | Heat from Electric Stove - KE | KE | Electricity | Future, Improved | ROK Low Demand - 2031 | Not Applicable | Allocation, Physical | POFP - Photochemical oxidant formation | POFP - Photochemical oxidant formation (kg NMVOC) | Cookstove Use | 100% | 0.17499 | kg NMVOC | 0 | 0.0014055 | 0.0012766 | 0.0017499 | 0.0017499 | 0.023111 | 0 | 0.0014055 | 0.0012766 | 0.0017499 | 0.0017499 | 0.023111 | 0 | 0.0014055 | 0.0012766 | 0.0017499 | 0.0017499 | 0.023111 | 0.17499
| Heat from Electric Stove - KE | Heat from Electric Stove - KE | KE | Electricity | Future, Improved | ROK Low Demand - 2031 | Not Applicable | Allocation, Physical | TAP - Terrestrial acidification | TAP - Terrestrial acidification (kg SO2 eq) | Cookstove Use | 0% | 0 | kg SO2 eq | 0 | 0 | 0 | 0 | 0 | 0 | 0 | 0 | 0 | 0 | 0 | 0 | 0 | 0 | 0 | 0 | 0 | 0 | 0
| Electricity; grid scenario; at consumer; production mix - KE | Heat from Electric Stove - KE | KE | Electricity | Future, Improved | ROK Low Demand - 2031 | Not Applicable | Allocation, Physical | TAP - Terrestrial acidification | TAP - Terrestrial acidification (kg SO2 eq) | Cookstove Use | 100% | 0.38647 | kg SO2 eq | 0 | 0.0031042 | 0.0028195 | 0.0038647 | 0.0038647 | 0.051041 | 0 | 0.0031042 | 0.0028195 | 0.0038647 | 0.0038647 | 0.051041 | 0 | 0.0031042 | 0.0028195 | 0.0038647 | 0.0038647 | 0.051041 | 0.38647
| Heat from Electric Stove - KE | Heat from Electric Stove - KE | KE | Electricity | Future, Improved | ROK Low Demand - 2031 | Not Applicable | Allocation, Physical | WDP - Water depletion | WDP - Water depletion (m3) | Cookstove Use | 0% | 0 | m3 | 0 | 0 | 0 | 0 | 0 | 0 | 0 | 0 | 0 | 0 | 0 | 0 | 0 | 0 | 0 | 0 | 0 | 0 | 0
| Electricity; grid scenario; at consumer; production mix - KE | Heat from Electric Stove - KE | KE | Electricity | Future, Improved | ROK Low Demand - 2031 | Not Applicable | Allocation, Physical | WDP - Water depletion | WDP - Water depletion (m3) | Cookstove Use | 100% | 1.6764 | m3 | 0 | 0.013465 | 0.01223 | 0.016764 | 0.016764 | 0.2214 | 0 | 0.013465 | 0.01223 | 0.016764 | 0.016764 | 0.2214 | 0 | 0.013465 | 0.01223 | 0.016764 | 0.016764 | 0.2214 | 1.6764
| Heat from Electric Stove - KE | Heat from Electric Stove - KE | KE | Electricity | Future, Improved | ROK Least Cost Base Scenario - 2031 | Not Applicable | Allocation, Physical | Black Carbon and Short-Lived Climate Pollutants | Black Carbon and Short-Lived Climate Pollutants (kg BC eq) | Cookstove Use | 0% | 0 | kg BC eq | 0 | 0 | 0 | 0 | 0 | 0 | 0 | 0 | 0 | 0 | 0 | 0 | 0 | 0 | 0 | 0 | 0 | 0 | 0
| Electricity; grid scenario; at consumer; production mix - KE | Heat from Electric Stove - KE | KE | Electricity | Future, Improved | ROK Least Cost Base Scenario - 2031 | Not Applicable | Allocation, Physical | Black Carbon and Short-Lived Climate Pollutants | Black Carbon and Short-Lived Climate Pollutants (kg BC eq) | Cookstove Use | 100% | -0.01434 | kg BC eq | 0 | -0.00011518 | -0.00010462 | -0.0001434 | -0.0001434 | -0.0018939 | 0 | -0.00011518 | -0.00010462 | -0.0001434 | -0.0001434 | -0.0018939 | 0 | -0.00011518 | -0.00010462 | -0.0001434 | -0.0001434 | -0.0018939 | -0.01434
| Heat from Electric Stove - KE | Heat from Electric Stove - KE | KE | Electricity | Future, Improved | ROK Least Cost Base Scenario - 2031 | Not Applicable | Allocation, Physical | Energy Demand - CED | Energy Demand - CED (MJ) | Cookstove Use | 0% | 0 | MJ | 0 | 0 | 0 | 0 | 0 | 0 | 0 | 0 | 0 | 0 | 0 | 0 | 0 | 0 | 0 | 0 | 0 | 0 | 0
| Electricity; grid scenario; at consumer; production mix - KE | Heat from Electric Stove - KE | KE | Electricity | Future, Improved | ROK Least Cost Base Scenario - 2031 | Not Applicable | Allocation, Physical | Energy Demand - CED | Energy Demand - CED (MJ) | Cookstove Use | 100% | 2689.4186 | MJ | 0 | 21.6018 | 19.6205 | 26.8942 | 26.8942 | 355.1902 | 0 | 21.6018 | 19.6205 | 26.8942 | 26.8942 | 355.1902 | 0 | 21.6018 | 19.6205 | 26.8942 | 26.8942 | 355.1902 | 2689.4186
| Heat from Electric Stove - KE | Heat from Electric Stove - KE | KE | Electricity | Future, Improved | ROK Least Cost Base Scenario - 2031 | Not Applicable | Allocation, Physical | FDP - Fossil depletion | FDP - Fossil depletion (kg oil eq) | Cookstove Use | 0% | 0 | kg oil eq | 0 | 0 | 0 | 0 | 0 | 0 | 0 | 0 | 0 | 0 | 0 | 0 | 0 | 0 | 0 | 0 | 0 | 0 | 0
| Electricity; grid scenario; at consumer; production mix - KE | Heat from Electric Stove - KE | KE | Electricity | Future, Improved | ROK Least Cost Base Scenario - 2031 | Not Applicable | Allocation, Physical | FDP - Fossil depletion | FDP - Fossil depletion (kg oil eq) | Cookstove Use | 100% | 13.8175 | kg oil eq | 0 | 0.11098 | 0.1008 | 0.13818 | 0.13818 | 1.8249 | 0 | 0.11098 | 0.1008 | 0.13818 | 0.13818 | 1.8249 | 0 | 0.11098 | 0.1008 | 0.13818 | 0.13818 | 1.8249 | 13.8175
| Heat from Electric Stove - KE | Heat from Electric Stove - KE | KE | Electricity | Future, Improved | ROK Least Cost Base Scenario - 2031 | Not Applicable | Allocation, Physical | FEP - Freshwater eutrophication | FEP - Freshwater eutrophication (kg P eq) | Cookstove Use | 0% | 0 | kg P eq | 0 | 0 | 0 | 0 | 0 | 0 | 0 | 0 | 0 | 0 | 0 | 0 | 0 | 0 | 0 | 0 | 0 | 0 | 0
| Electricity; grid scenario; at consumer; production mix - KE | Heat from Electric Stove - KE | KE | Electricity | Future, Improved | ROK Least Cost Base Scenario - 2031 | Not Applicable | Allocation, Physical | FEP - Freshwater eutrophication | FEP - Freshwater eutrophication (kg P eq) | Cookstove Use | 100% | 0.00831 | kg P eq | 0 | 6.6747e-05 | 6.0625e-05 | 8.31e-05 | 8.31e-05 | 0.0010975 | 0 | 6.6747e-05 | 6.0625e-05 | 8.31e-05 | 8.31e-05 | 0.0010975 | 0 | 6.6747e-05 | 6.0625e-05 | 8.31e-05 | 8.31e-05 | 0.0010975 | 0.00831
| Heat from Electric Stove - KE | Heat from Electric Stove - KE | KE | Electricity | Future, Improved | ROK Least Cost Base Scenario - 2031 | Not Applicable | Allocation, Physical | GCCP100 - Climate Change | GCCP100 - Climate Change (kg CO2 eq) | Cookstove Use | 0% | 0 | kg CO2 eq | 0 | 0 | 0 | 0 | 0 | 0 | 0 | 0 | 0 | 0 | 0 | 0 | 0 | 0 | 0 | 0 | 0 | 0 | 0
| Electricity; grid scenario; at consumer; production mix - KE | Heat from Electric Stove - KE | KE | Electricity | Future, Improved | ROK Least Cost Base Scenario - 2031 | Not Applicable | Allocation, Physical | GCCP100 - Climate Change | GCCP100 - Climate Change (kg CO2 eq) | Cookstove Use | 100% | 71.8521 | kg CO2 eq | 0 | 0.57713 | 0.52419 | 0.71852 | 0.71852 | 9.4895 | 0 | 0.57713 | 0.52419 | 0.71852 | 0.71852 | 9.4895 | 0 | 0.57713 | 0.52419 | 0.71852 | 0.71852 | 9.4895 | 71.8521
| Heat from Electric Stove - KE | Heat from Electric Stove - KE | KE | Electricity | Future, Improved | ROK Least Cost Base Scenario - 2031 | Not Applicable | Allocation, Physical | ODP - Ozone depletion | ODP - Ozone depletion (kg CFC-11 eq) | Cookstove Use | 0% | 0 | kg CFC-11 eq | 0 | 0 | 0 | 0 | 0 | 0 | 0 | 0 | 0 | 0 | 0 | 0 | 0 | 0 | 0 | 0 | 0 | 0 | 0
| Electricity; grid scenario; at consumer; production mix - KE | Heat from Electric Stove - KE | KE | Electricity | Future, Improved | ROK Least Cost Base Scenario - 2031 | Not Applicable | Allocation, Physical | ODP - Ozone depletion | ODP - Ozone depletion (kg CFC-11 eq) | Cookstove Use | 100% | 5.439e-08 | kg CFC-11 eq | 0 | 4.3687e-10 | 3.968e-10 | 5.439e-10 | 5.439e-10 | 7.1833e-09 | 0 | 4.3687e-10 | 3.968e-10 | 5.439e-10 | 5.439e-10 | 7.1833e-09 | 0 | 4.3687e-10 | 3.968e-10 | 5.439e-10 | 5.439e-10 | 7.1833e-09 | 5.439e-08
| Heat from Electric Stove - KE | Heat from Electric Stove - KE | KE | Electricity | Future, Improved | ROK Least Cost Base Scenario - 2031 | Not Applicable | Allocation, Physical | PMFP - Particulate matter formation | PMFP - Particulate matter formation (kg PM10 eq) | Cookstove Use | 0% | 0 | kg PM10 eq | 0 | 0 | 0 | 0 | 0 | 0 | 0 | 0 | 0 | 0 | 0 | 0 | 0 | 0 | 0 | 0 | 0 | 0 | 0
| Electricity; grid scenario; at consumer; production mix - KE | Heat from Electric Stove - KE | KE | Electricity | Future, Improved | ROK Least Cost Base Scenario - 2031 | Not Applicable | Allocation, Physical | PMFP - Particulate matter formation | PMFP - Particulate matter formation (kg PM10 eq) | Cookstove Use | 100% | 0.17715 | kg PM10 eq | 0 | 0.0014229 | 0.0012924 | 0.0017715 | 0.0017715 | 0.023396 | 0 | 0.0014229 | 0.0012924 | 0.0017715 | 0.0017715 | 0.023396 | 0 | 0.0014229 | 0.0012924 | 0.0017715 | 0.0017715 | 0.023396 | 0.17715
| Heat from Electric Stove - KE | Heat from Electric Stove - KE | KE | Electricity | Future, Improved | ROK Least Cost Base Scenario - 2031 | Not Applicable | Allocation, Physical | POFP - Photochemical oxidant formation | POFP - Photochemical oxidant formation (kg NMVOC) | Cookstove Use | 0% | 0 | kg NMVOC | 0 | 0 | 0 | 0 | 0 | 0 | 0 | 0 | 0 | 0 | 0 | 0 | 0 | 0 | 0 | 0 | 0 | 0 | 0
| Electricity; grid scenario; at consumer; production mix - KE | Heat from Electric Stove - KE | KE | Electricity | Future, Improved | ROK Least Cost Base Scenario - 2031 | Not Applicable | Allocation, Physical | POFP - Photochemical oxidant formation | POFP - Photochemical oxidant formation (kg NMVOC) | Cookstove Use | 100% | 0.24789 | kg NMVOC | 0 | 0.0019911 | 0.0018085 | 0.0024789 | 0.0024789 | 0.032739 | 0 | 0.0019911 | 0.0018085 | 0.0024789 | 0.0024789 | 0.032739 | 0 | 0.0019911 | 0.0018085 | 0.0024789 | 0.0024789 | 0.032739 | 0.24789
| Heat from Electric Stove - KE | Heat from Electric Stove - KE | KE | Electricity | Future, Improved | ROK Least Cost Base Scenario - 2031 | Not Applicable | Allocation, Physical | TAP - Terrestrial acidification | TAP - Terrestrial acidification (kg SO2 eq) | Cookstove Use | 0% | 0 | kg SO2 eq | 0 | 0 | 0 | 0 | 0 | 0 | 0 | 0 | 0 | 0 | 0 | 0 | 0 | 0 | 0 | 0 | 0 | 0 | 0
| Electricity; grid scenario; at consumer; production mix - KE | Heat from Electric Stove - KE | KE | Electricity | Future, Improved | ROK Least Cost Base Scenario - 2031 | Not Applicable | Allocation, Physical | TAP - Terrestrial acidification | TAP - Terrestrial acidification (kg SO2 eq) | Cookstove Use | 100% | 0.55084 | kg SO2 eq | 0 | 0.0044244 | 0.0040186 | 0.0055084 | 0.0055084 | 0.072749 | 0 | 0.0044244 | 0.0040186 | 0.0055084 | 0.0055084 | 0.072749 | 0 | 0.0044244 | 0.0040186 | 0.0055084 | 0.0055084 | 0.072749 | 0.55084
| Heat from Electric Stove - KE | Heat from Electric Stove - KE | KE | Electricity | Future, Improved | ROK Least Cost Base Scenario - 2031 | Not Applicable | Allocation, Physical | WDP - Water depletion | WDP - Water depletion (m3) | Cookstove Use | 0% | 0 | m3 | 0 | 0 | 0 | 0 | 0 | 0 | 0 | 0 | 0 | 0 | 0 | 0 | 0 | 0 | 0 | 0 | 0 | 0 | 0
| Electricity; grid scenario; at consumer; production mix - KE | Heat from Electric Stove - KE | KE | Electricity | Future, Improved | ROK Least Cost Base Scenario - 2031 | Not Applicable | Allocation, Physical | WDP - Water depletion | WDP - Water depletion (m3) | Cookstove Use | 100% | 1.8299 | m3 | 0 | 0.014698 | 0.01335 | 0.018299 | 0.018299 | 0.24167 | 0 | 0.014698 | 0.01335 | 0.018299 | 0.018299 | 0.24167 | 0 | 0.014698 | 0.01335 | 0.018299 | 0.018299 | 0.24167 | 1.8299
| Heat from Electric Stove - KE | Heat from Electric Stove - KE | KE | Electricity | Future, Improved | ROK High Demand -2031 | Not Applicable | Allocation, Physical | Black Carbon and Short-Lived Climate Pollutants | Black Carbon and Short-Lived Climate Pollutants (kg BC eq) | Cookstove Use | 0% | 0 | kg BC eq | 0 | 0 | 0 | 0 | 0 | 0 | 0 | 0 | 0 | 0 | 0 | 0 | 0 | 0 | 0 | 0 | 0 | 0 | 0
| Electricity; grid scenario; at consumer; production mix - KE | Heat from Electric Stove - KE | KE | Electricity | Future, Improved | ROK High Demand -2031 | Not Applicable | Allocation, Physical | Black Carbon and Short-Lived Climate Pollutants | Black Carbon and Short-Lived Climate Pollutants (kg BC eq) | Cookstove Use | 100% | -0.01391 | kg BC eq | 0 | -0.00011173 | -0.00010148 | -0.0001391 | -0.0001391 | -0.0018371 | 0 | -0.00011173 | -0.00010148 | -0.0001391 | -0.0001391 | -0.0018371 | 0 | -0.00011173 | -0.00010148 | -0.0001391 | -0.0001391 | -0.0018371 | -0.01391
| Heat from Electric Stove - KE | Heat from Electric Stove - KE | KE | Electricity | Future, Improved | ROK High Demand -2031 | Not Applicable | Allocation, Physical | Energy Demand - CED | Energy Demand - CED (MJ) | Cookstove Use | 0% | 0 | MJ | 0 | 0 | 0 | 0 | 0 | 0 | 0 | 0 | 0 | 0 | 0 | 0 | 0 | 0 | 0 | 0 | 0 | 0 | 0
| Electricity; grid scenario; at consumer; production mix - KE | Heat from Electric Stove - KE | KE | Electricity | Future, Improved | ROK High Demand -2031 | Not Applicable | Allocation, Physical | Energy Demand - CED | Energy Demand - CED (MJ) | Cookstove Use | 100% | 3684.8737 | MJ | 0 | 29.5974 | 26.8828 | 36.8487 | 36.8487 | 486.6595 | 0 | 29.5974 | 26.8828 | 36.8487 | 36.8487 | 486.6595 | 0 | 29.5974 | 26.8828 | 36.8487 | 36.8487 | 486.6595 | 3684.8737
| Heat from Electric Stove - KE | Heat from Electric Stove - KE | KE | Electricity | Future, Improved | ROK High Demand -2031 | Not Applicable | Allocation, Physical | FDP - Fossil depletion | FDP - Fossil depletion (kg oil eq) | Cookstove Use | 0% | 0 | kg oil eq | 0 | 0 | 0 | 0 | 0 | 0 | 0 | 0 | 0 | 0 | 0 | 0 | 0 | 0 | 0 | 0 | 0 | 0 | 0
| Electricity; grid scenario; at consumer; production mix - KE | Heat from Electric Stove - KE | KE | Electricity | Future, Improved | ROK High Demand -2031 | Not Applicable | Allocation, Physical | FDP - Fossil depletion | FDP - Fossil depletion (kg oil eq) | Cookstove Use | 100% | 13.5558 | kg oil eq | 0 | 0.10888 | 0.098896 | 0.13556 | 0.13556 | 1.7903 | 0 | 0.10888 | 0.098896 | 0.13556 | 0.13556 | 1.7903 | 0 | 0.10888 | 0.098896 | 0.13556 | 0.13556 | 1.7903 | 13.5558
| Heat from Electric Stove - KE | Heat from Electric Stove - KE | KE | Electricity | Future, Improved | ROK High Demand -2031 | Not Applicable | Allocation, Physical | FEP - Freshwater eutrophication | FEP - Freshwater eutrophication (kg P eq) | Cookstove Use | 0% | 0 | kg P eq | 0 | 0 | 0 | 0 | 0 | 0 | 0 | 0 | 0 | 0 | 0 | 0 | 0 | 0 | 0 | 0 | 0 | 0 | 0
| Electricity; grid scenario; at consumer; production mix - KE | Heat from Electric Stove - KE | KE | Electricity | Future, Improved | ROK High Demand -2031 | Not Applicable | Allocation, Physical | FEP - Freshwater eutrophication | FEP - Freshwater eutrophication (kg P eq) | Cookstove Use | 100% | 0.00863 | kg P eq | 0 | 6.9317e-05 | 6.296e-05 | 8.63e-05 | 8.63e-05 | 0.0011398 | 0 | 6.9317e-05 | 6.296e-05 | 8.63e-05 | 8.63e-05 | 0.0011398 | 0 | 6.9317e-05 | 6.296e-05 | 8.63e-05 | 8.63e-05 | 0.0011398 | 0.00863
| Heat from Electric Stove - KE | Heat from Electric Stove - KE | KE | Electricity | Future, Improved | ROK High Demand -2031 | Not Applicable | Allocation, Physical | GCCP100 - Climate Change | GCCP100 - Climate Change (kg CO2 eq) | Cookstove Use | 0% | 0 | kg CO2 eq | 0 | 0 | 0 | 0 | 0 | 0 | 0 | 0 | 0 | 0 | 0 | 0 | 0 | 0 | 0 | 0 | 0 | 0 | 0
| Electricity; grid scenario; at consumer; production mix - KE | Heat from Electric Stove - KE | KE | Electricity | Future, Improved | ROK High Demand -2031 | Not Applicable | Allocation, Physical | GCCP100 - Climate Change | GCCP100 - Climate Change (kg CO2 eq) | Cookstove Use | 100% | 70.751 | kg CO2 eq | 0 | 0.56828 | 0.51616 | 0.70751 | 0.70751 | 9.344 | 0 | 0.56828 | 0.51616 | 0.70751 | 0.70751 | 9.344 | 0 | 0.56828 | 0.51616 | 0.70751 | 0.70751 | 9.344 | 70.751
| Heat from Electric Stove - KE | Heat from Electric Stove - KE | KE | Electricity | Future, Improved | ROK High Demand -2031 | Not Applicable | Allocation, Physical | ODP - Ozone depletion | ODP - Ozone depletion (kg CFC-11 eq) | Cookstove Use | 0% | 0 | kg CFC-11 eq | 0 | 0 | 0 | 0 | 0 | 0 | 0 | 0 | 0 | 0 | 0 | 0 | 0 | 0 | 0 | 0 | 0 | 0 | 0
| Electricity; grid scenario; at consumer; production mix - KE | Heat from Electric Stove - KE | KE | Electricity | Future, Improved | ROK High Demand -2031 | Not Applicable | Allocation, Physical | ODP - Ozone depletion | ODP - Ozone depletion (kg CFC-11 eq) | Cookstove Use | 100% | 4.6199e-08 | kg CFC-11 eq | 0 | 3.7108e-10 | 3.3704e-10 | 4.6199e-10 | 4.6199e-10 | 6.1015e-09 | 0 | 3.7108e-10 | 3.3704e-10 | 4.6199e-10 | 4.6199e-10 | 6.1015e-09 | 0 | 3.7108e-10 | 3.3704e-10 | 4.6199e-10 | 4.6199e-10 | 6.1015e-09 | 4.6199e-08
| Heat from Electric Stove - KE | Heat from Electric Stove - KE | KE | Electricity | Future, Improved | ROK High Demand -2031 | Not Applicable | Allocation, Physical | PMFP - Particulate matter formation | PMFP - Particulate matter formation (kg PM10 eq) | Cookstove Use | 0% | 0 | kg PM10 eq | 0 | 0 | 0 | 0 | 0 | 0 | 0 | 0 | 0 | 0 | 0 | 0 | 0 | 0 | 0 | 0 | 0 | 0 | 0
| Electricity; grid scenario; at consumer; production mix - KE | Heat from Electric Stove - KE | KE | Electricity | Future, Improved | ROK High Demand -2031 | Not Applicable | Allocation, Physical | PMFP - Particulate matter formation | PMFP - Particulate matter formation (kg PM10 eq) | Cookstove Use | 100% | 0.18465 | kg PM10 eq | 0 | 0.0014831 | 0.0013471 | 0.0018465 | 0.0018465 | 0.024387 | 0 | 0.0014831 | 0.0013471 | 0.0018465 | 0.0018465 | 0.024387 | 0 | 0.0014831 | 0.0013471 | 0.0018465 | 0.0018465 | 0.024387 | 0.18465
| Heat from Electric Stove - KE | Heat from Electric Stove - KE | KE | Electricity | Future, Improved | ROK High Demand -2031 | Not Applicable | Allocation, Physical | POFP - Photochemical oxidant formation | POFP - Photochemical oxidant formation (kg NMVOC) | Cookstove Use | 0% | 0 | kg NMVOC | 0 | 0 | 0 | 0 | 0 | 0 | 0 | 0 | 0 | 0 | 0 | 0 | 0 | 0 | 0 | 0 | 0 | 0 | 0
| Electricity; grid scenario; at consumer; production mix - KE | Heat from Electric Stove - KE | KE | Electricity | Future, Improved | ROK High Demand -2031 | Not Applicable | Allocation, Physical | POFP - Photochemical oxidant formation | POFP - Photochemical oxidant formation (kg NMVOC) | Cookstove Use | 100% | 0.25215 | kg NMVOC | 0 | 0.0020253 | 0.0018395 | 0.0025215 | 0.0025215 | 0.033301 | 0 | 0.0020253 | 0.0018395 | 0.0025215 | 0.0025215 | 0.033301 | 0 | 0.0020253 | 0.0018395 | 0.0025215 | 0.0025215 | 0.033301 | 0.25215
| Heat from Electric Stove - KE | Heat from Electric Stove - KE | KE | Electricity | Future, Improved | ROK High Demand -2031 | Not Applicable | Allocation, Physical | TAP - Terrestrial acidification | TAP - Terrestrial acidification (kg SO2 eq) | Cookstove Use | 0% | 0 | kg SO2 eq | 0 | 0 | 0 | 0 | 0 | 0 | 0 | 0 | 0 | 0 | 0 | 0 | 0 | 0 | 0 | 0 | 0 | 0 | 0
| Electricity; grid scenario; at consumer; production mix - KE | Heat from Electric Stove - KE | KE | Electricity | Future, Improved | ROK High Demand -2031 | Not Applicable | Allocation, Physical | TAP - Terrestrial acidification | TAP - Terrestrial acidification (kg SO2 eq) | Cookstove Use | 100% | 0.56324 | kg SO2 eq | 0 | 0.004524 | 0.0041091 | 0.0056324 | 0.0056324 | 0.074387 | 0 | 0.004524 | 0.0041091 | 0.0056324 | 0.0056324 | 0.074387 | 0 | 0.004524 | 0.0041091 | 0.0056324 | 0.0056324 | 0.074387 | 0.56324
| Heat from Electric Stove - KE | Heat from Electric Stove - KE | KE | Electricity | Future, Improved | ROK High Demand -2031 | Not Applicable | Allocation, Physical | WDP - Water depletion | WDP - Water depletion (m3) | Cookstove Use | 0% | 0 | m3 | 0 | 0 | 0 | 0 | 0 | 0 | 0 | 0 | 0 | 0 | 0 | 0 | 0 | 0 | 0 | 0 | 0 | 0 | 0
| Electricity; grid scenario; at consumer; production mix - KE | Heat from Electric Stove - KE | KE | Electricity | Future, Improved | ROK High Demand -2031 | Not Applicable | Allocation, Physical | WDP - Water depletion | WDP - Water depletion (m3) | Cookstove Use | 100% | 1.5566 | m3 | 0 | 0.012503 | 0.011356 | 0.015566 | 0.015566 | 0.20558 | 0 | 0.012503 | 0.011356 | 0.015566 | 0.015566 | 0.20558 | 0 | 0.012503 | 0.011356 | 0.015566 | 0.015566 | 0.20558 | 1.5566
| Heat from Electric Stove - KE | Heat from Electric Stove - KE | KE | Electricity | Future, Improved | McKinsey - 2040 | Not Applicable | Allocation, Physical | Black Carbon and Short-Lived Climate Pollutants | Black Carbon and Short-Lived Climate Pollutants (kg BC eq) | Cookstove Use | 0% | 0 | kg BC eq | 0 | 0 | 0 | 0 | 0 | 0 | 0 | 0 | 0 | 0 | 0 | 0 | 0 | 0 | 0 | 0 | 0 | 0 | 0
| Electricity; grid scenario; at consumer; production mix - KE | Heat from Electric Stove - KE | KE | Electricity | Future, Improved | McKinsey - 2040 | Not Applicable | Allocation, Physical | Black Carbon and Short-Lived Climate Pollutants | Black Carbon and Short-Lived Climate Pollutants (kg BC eq) | Cookstove Use | 100% | -0.00596 | kg BC eq | 0 | -4.7871e-05 | -4.3481e-05 | -5.96e-05 | -5.96e-05 | -0.00078713 | 0 | -4.7871e-05 | -4.3481e-05 | -5.96e-05 | -5.96e-05 | -0.00078713 | 0 | -4.7871e-05 | -4.3481e-05 | -5.96e-05 | -5.96e-05 | -0.00078713 | -0.00596
| Heat from Electric Stove - KE | Heat from Electric Stove - KE | KE | Electricity | Future, Improved | McKinsey - 2040 | Not Applicable | Allocation, Physical | Energy Demand - CED | Energy Demand - CED (MJ) | Cookstove Use | 0% | 0 | MJ | 0 | 0 | 0 | 0 | 0 | 0 | 0 | 0 | 0 | 0 | 0 | 0 | 0 | 0 | 0 | 0 | 0 | 0 | 0
| Electricity; grid scenario; at consumer; production mix - KE | Heat from Electric Stove - KE | KE | Electricity | Future, Improved | McKinsey - 2040 | Not Applicable | Allocation, Physical | Energy Demand - CED | Energy Demand - CED (MJ) | Cookstove Use | 100% | 3631.0728 | MJ | 0 | 29.1652 | 26.4903 | 36.3107 | 36.3107 | 479.5541 | 0 | 29.1652 | 26.4903 | 36.3107 | 36.3107 | 479.5541 | 0 | 29.1652 | 26.4903 | 36.3107 | 36.3107 | 479.5541 | 3631.0728
| Heat from Electric Stove - KE | Heat from Electric Stove - KE | KE | Electricity | Future, Improved | McKinsey - 2040 | Not Applicable | Allocation, Physical | FDP - Fossil depletion | FDP - Fossil depletion (kg oil eq) | Cookstove Use | 0% | 0 | kg oil eq | 0 | 0 | 0 | 0 | 0 | 0 | 0 | 0 | 0 | 0 | 0 | 0 | 0 | 0 | 0 | 0 | 0 | 0 | 0
| Electricity; grid scenario; at consumer; production mix - KE | Heat from Electric Stove - KE | KE | Electricity | Future, Improved | McKinsey - 2040 | Not Applicable | Allocation, Physical | FDP - Fossil depletion | FDP - Fossil depletion (kg oil eq) | Cookstove Use | 100% | 64.6601 | kg oil eq | 0 | 0.51936 | 0.47172 | 0.6466 | 0.6466 | 8.5396 | 0 | 0.51936 | 0.47172 | 0.6466 | 0.6466 | 8.5396 | 0 | 0.51936 | 0.47172 | 0.6466 | 0.6466 | 8.5396 | 64.6601
| Heat from Electric Stove - KE | Heat from Electric Stove - KE | KE | Electricity | Future, Improved | McKinsey - 2040 | Not Applicable | Allocation, Physical | FEP - Freshwater eutrophication | FEP - Freshwater eutrophication (kg P eq) | Cookstove Use | 0% | 0 | kg P eq | 0 | 0 | 0 | 0 | 0 | 0 | 0 | 0 | 0 | 0 | 0 | 0 | 0 | 0 | 0 | 0 | 0 | 0 | 0
| Electricity; grid scenario; at consumer; production mix - KE | Heat from Electric Stove - KE | KE | Electricity | Future, Improved | McKinsey - 2040 | Not Applicable | Allocation, Physical | FEP - Freshwater eutrophication | FEP - Freshwater eutrophication (kg P eq) | Cookstove Use | 100% | 0.00389 | kg P eq | 0 | 3.1245e-05 | 2.8379e-05 | 3.89e-05 | 3.89e-05 | 0.00051375 | 0 | 3.1245e-05 | 2.8379e-05 | 3.89e-05 | 3.89e-05 | 0.00051375 | 0 | 3.1245e-05 | 2.8379e-05 | 3.89e-05 | 3.89e-05 | 0.00051375 | 0.00389
| Heat from Electric Stove - KE | Heat from Electric Stove - KE | KE | Electricity | Future, Improved | McKinsey - 2040 | Not Applicable | Allocation, Physical | GCCP100 - Climate Change | GCCP100 - Climate Change (kg CO2 eq) | Cookstove Use | 0% | 0 | kg CO2 eq | 0 | 0 | 0 | 0 | 0 | 0 | 0 | 0 | 0 | 0 | 0 | 0 | 0 | 0 | 0 | 0 | 0 | 0 | 0
| Electricity; grid scenario; at consumer; production mix - KE | Heat from Electric Stove - KE | KE | Electricity | Future, Improved | McKinsey - 2040 | Not Applicable | Allocation, Physical | GCCP100 - Climate Change | GCCP100 - Climate Change (kg CO2 eq) | Cookstove Use | 100% | 171.5667 | kg CO2 eq | 0 | 1.378 | 1.2517 | 1.7157 | 1.7157 | 22.6587 | 0 | 1.378 | 1.2517 | 1.7157 | 1.7157 | 22.6587 | 0 | 1.378 | 1.2517 | 1.7157 | 1.7157 | 22.6587 | 171.5667
| Heat from Electric Stove - KE | Heat from Electric Stove - KE | KE | Electricity | Future, Improved | McKinsey - 2040 | Not Applicable | Allocation, Physical | ODP - Ozone depletion | ODP - Ozone depletion (kg CFC-11 eq) | Cookstove Use | 0% | 0 | kg CFC-11 eq | 0 | 0 | 0 | 0 | 0 | 0 | 0 | 0 | 0 | 0 | 0 | 0 | 0 | 0 | 0 | 0 | 0 | 0 | 0
| Electricity; grid scenario; at consumer; production mix - KE | Heat from Electric Stove - KE | KE | Electricity | Future, Improved | McKinsey - 2040 | Not Applicable | Allocation, Physical | ODP - Ozone depletion | ODP - Ozone depletion (kg CFC-11 eq) | Cookstove Use | 100% | 1.4539e-06 | kg CFC-11 eq | 0 | 1.1678e-08 | 1.0607e-08 | 1.4539e-08 | 1.4539e-08 | 1.9201e-07 | 0 | 1.1678e-08 | 1.0607e-08 | 1.4539e-08 | 1.4539e-08 | 1.9201e-07 | 0 | 1.1678e-08 | 1.0607e-08 | 1.4539e-08 | 1.4539e-08 | 1.9201e-07 | 1.4539e-06
| Heat from Electric Stove - KE | Heat from Electric Stove - KE | KE | Electricity | Future, Improved | McKinsey - 2040 | Not Applicable | Allocation, Physical | PMFP - Particulate matter formation | PMFP - Particulate matter formation (kg PM10 eq) | Cookstove Use | 0% | 0 | kg PM10 eq | 0 | 0 | 0 | 0 | 0 | 0 | 0 | 0 | 0 | 0 | 0 | 0 | 0 | 0 | 0 | 0 | 0 | 0 | 0
| Electricity; grid scenario; at consumer; production mix - KE | Heat from Electric Stove - KE | KE | Electricity | Future, Improved | McKinsey - 2040 | Not Applicable | Allocation, Physical | PMFP - Particulate matter formation | PMFP - Particulate matter formation (kg PM10 eq) | Cookstove Use | 100% | 0.09737 | kg PM10 eq | 0 | 0.00078209 | 0.00071036 | 0.0009737 | 0.0009737 | 0.01286 | 0 | 0.00078209 | 0.00071036 | 0.0009737 | 0.0009737 | 0.01286 | 0 | 0.00078209 | 0.00071036 | 0.0009737 | 0.0009737 | 0.01286 | 0.09737
| Heat from Electric Stove - KE | Heat from Electric Stove - KE | KE | Electricity | Future, Improved | McKinsey - 2040 | Not Applicable | Allocation, Physical | POFP - Photochemical oxidant formation | POFP - Photochemical oxidant formation (kg NMVOC) | Cookstove Use | 0% | 0 | kg NMVOC | 0 | 0 | 0 | 0 | 0 | 0 | 0 | 0 | 0 | 0 | 0 | 0 | 0 | 0 | 0 | 0 | 0 | 0 | 0
| Electricity; grid scenario; at consumer; production mix - KE | Heat from Electric Stove - KE | KE | Electricity | Future, Improved | McKinsey - 2040 | Not Applicable | Allocation, Physical | POFP - Photochemical oxidant formation | POFP - Photochemical oxidant formation (kg NMVOC) | Cookstove Use | 100% | 0.40906 | kg NMVOC | 0 | 0.0032856 | 0.0029843 | 0.0040906 | 0.0040906 | 0.054024 | 0 | 0.0032856 | 0.0029843 | 0.0040906 | 0.0040906 | 0.054024 | 0 | 0.0032856 | 0.0029843 | 0.0040906 | 0.0040906 | 0.054024 | 0.40906
| Heat from Electric Stove - KE | Heat from Electric Stove - KE | KE | Electricity | Future, Improved | McKinsey - 2040 | Not Applicable | Allocation, Physical | TAP - Terrestrial acidification | TAP - Terrestrial acidification (kg SO2 eq) | Cookstove Use | 0% | 0 | kg SO2 eq | 0 | 0 | 0 | 0 | 0 | 0 | 0 | 0 | 0 | 0 | 0 | 0 | 0 | 0 | 0 | 0 | 0 | 0 | 0
| Electricity; grid scenario; at consumer; production mix - KE | Heat from Electric Stove - KE | KE | Electricity | Future, Improved | McKinsey - 2040 | Not Applicable | Allocation, Physical | TAP - Terrestrial acidification | TAP - Terrestrial acidification (kg SO2 eq) | Cookstove Use | 100% | 0.31406 | kg SO2 eq | 0 | 0.0025226 | 0.0022912 | 0.0031406 | 0.0031406 | 0.041478 | 0 | 0.0025226 | 0.0022912 | 0.0031406 | 0.0031406 | 0.041478 | 0 | 0.0025226 | 0.0022912 | 0.0031406 | 0.0031406 | 0.041478 | 0.31406
| Heat from Electric Stove - KE | Heat from Electric Stove - KE | KE | Electricity | Future, Improved | McKinsey - 2040 | Not Applicable | Allocation, Physical | WDP - Water depletion | WDP - Water depletion (m3) | Cookstove Use | 0% | 0 | m3 | 0 | 0 | 0 | 0 | 0 | 0 | 0 | 0 | 0 | 0 | 0 | 0 | 0 | 0 | 0 | 0 | 0 | 0 | 0
| Electricity; grid scenario; at consumer; production mix - KE | Heat from Electric Stove - KE | KE | Electricity | Future, Improved | McKinsey - 2040 | Not Applicable | Allocation, Physical | WDP - Water depletion | WDP - Water depletion (m3) | Cookstove Use | 100% | 2.9542 | m3 | 0 | 0.023728 | 0.021552 | 0.029542 | 0.029542 | 0.39015 | 0 | 0.023728 | 0.021552 | 0.029542 | 0.029542 | 0.39015 | 0 | 0.023728 | 0.021552 | 0.029542 | 0.029542 | 0.39015 | 2.9542
| Heat from Electric Stove - KE | Heat from Electric Stove - KE | KE | Electricity | Future, Improved | Low Carbon - 2040 | Not Applicable | Allocation, Physical | Black Carbon and Short-Lived Climate Pollutants | Black Carbon and Short-Lived Climate Pollutants (kg BC eq) | Cookstove Use | 0% | 0 | kg BC eq | 0 | 0 | 0 | 0 | 0 | 0 | 0 | 0 | 0 | 0 | 0 | 0 | 0 | 0 | 0 | 0 | 0 | 0 | 0
| Electricity; grid scenario; at consumer; production mix - KE | Heat from Electric Stove - KE | KE | Electricity | Future, Improved | Low Carbon - 2040 | Not Applicable | Allocation, Physical | Black Carbon and Short-Lived Climate Pollutants | Black Carbon and Short-Lived Climate Pollutants (kg BC eq) | Cookstove Use | 100% | -0.00113 | kg BC eq | 0 | -9.0763e-06 | -8.2439e-06 | -1.13e-05 | -1.13e-05 | -0.00014924 | 0 | -9.0763e-06 | -8.2439e-06 | -1.13e-05 | -1.13e-05 | -0.00014924 | 0 | -9.0763e-06 | -8.2439e-06 | -1.13e-05 | -1.13e-05 | -0.00014924 | -0.00113
| Heat from Electric Stove - KE | Heat from Electric Stove - KE | KE | Electricity | Future, Improved | Low Carbon - 2040 | Not Applicable | Allocation, Physical | Energy Demand - CED | Energy Demand - CED (MJ) | Cookstove Use | 0% | 0 | MJ | 0 | 0 | 0 | 0 | 0 | 0 | 0 | 0 | 0 | 0 | 0 | 0 | 0 | 0 | 0 | 0 | 0 | 0 | 0
| Electricity; grid scenario; at consumer; production mix - KE | Heat from Electric Stove - KE | KE | Electricity | Future, Improved | Low Carbon - 2040 | Not Applicable | Allocation, Physical | Energy Demand - CED | Energy Demand - CED (MJ) | Cookstove Use | 100% | 1724.248 | MJ | 0 | 13.8494 | 12.5792 | 17.2425 | 17.2425 | 227.7206 | 0 | 13.8494 | 12.5792 | 17.2425 | 17.2425 | 227.7206 | 0 | 13.8494 | 12.5792 | 17.2425 | 17.2425 | 227.7206 | 1724.248
| Heat from Electric Stove - KE | Heat from Electric Stove - KE | KE | Electricity | Future, Improved | Low Carbon - 2040 | Not Applicable | Allocation, Physical | FDP - Fossil depletion | FDP - Fossil depletion (kg oil eq) | Cookstove Use | 0% | 0 | kg oil eq | 0 | 0 | 0 | 0 | 0 | 0 | 0 | 0 | 0 | 0 | 0 | 0 | 0 | 0 | 0 | 0 | 0 | 0 | 0
| Electricity; grid scenario; at consumer; production mix - KE | Heat from Electric Stove - KE | KE | Electricity | Future, Improved | Low Carbon - 2040 | Not Applicable | Allocation, Physical | FDP - Fossil depletion | FDP - Fossil depletion (kg oil eq) | Cookstove Use | 100% | 19.8694 | kg oil eq | 0 | 0.15959 | 0.14496 | 0.19869 | 0.19869 | 2.6241 | 0 | 0.15959 | 0.14496 | 0.19869 | 0.19869 | 2.6241 | 0 | 0.15959 | 0.14496 | 0.19869 | 0.19869 | 2.6241 | 19.8694
| Heat from Electric Stove - KE | Heat from Electric Stove - KE | KE | Electricity | Future, Improved | Low Carbon - 2040 | Not Applicable | Allocation, Physical | FEP - Freshwater eutrophication | FEP - Freshwater eutrophication (kg P eq) | Cookstove Use | 0% | 0 | kg P eq | 0 | 0 | 0 | 0 | 0 | 0 | 0 | 0 | 0 | 0 | 0 | 0 | 0 | 0 | 0 | 0 | 0 | 0 | 0
| Electricity; grid scenario; at consumer; production mix - KE | Heat from Electric Stove - KE | KE | Electricity | Future, Improved | Low Carbon - 2040 | Not Applicable | Allocation, Physical | FEP - Freshwater eutrophication | FEP - Freshwater eutrophication (kg P eq) | Cookstove Use | 100% | 0.00364 | kg P eq | 0 | 2.9237e-05 | 2.6555e-05 | 3.64e-05 | 3.64e-05 | 0.00048073 | 0 | 2.9237e-05 | 2.6555e-05 | 3.64e-05 | 3.64e-05 | 0.00048073 | 0 | 2.9237e-05 | 2.6555e-05 | 3.64e-05 | 3.64e-05 | 0.00048073 | 0.00364
| Heat from Electric Stove - KE | Heat from Electric Stove - KE | KE | Electricity | Future, Improved | Low Carbon - 2040 | Not Applicable | Allocation, Physical | GCCP100 - Climate Change | GCCP100 - Climate Change (kg CO2 eq) | Cookstove Use | 0% | 0 | kg CO2 eq | 0 | 0 | 0 | 0 | 0 | 0 | 0 | 0 | 0 | 0 | 0 | 0 | 0 | 0 | 0 | 0 | 0 | 0 | 0
| Electricity; grid scenario; at consumer; production mix - KE | Heat from Electric Stove - KE | KE | Electricity | Future, Improved | Low Carbon - 2040 | Not Applicable | Allocation, Physical | GCCP100 - Climate Change | GCCP100 - Climate Change (kg CO2 eq) | Cookstove Use | 100% | 63.1695 | kg CO2 eq | 0 | 0.50739 | 0.46085 | 0.63169 | 0.63169 | 8.3428 | 0 | 0.50739 | 0.46085 | 0.63169 | 0.63169 | 8.3428 | 0 | 0.50739 | 0.46085 | 0.63169 | 0.63169 | 8.3428 | 63.1695
| Heat from Electric Stove - KE | Heat from Electric Stove - KE | KE | Electricity | Future, Improved | Low Carbon - 2040 | Not Applicable | Allocation, Physical | ODP - Ozone depletion | ODP - Ozone depletion (kg CFC-11 eq) | Cookstove Use | 0% | 0 | kg CFC-11 eq | 0 | 0 | 0 | 0 | 0 | 0 | 0 | 0 | 0 | 0 | 0 | 0 | 0 | 0 | 0 | 0 | 0 | 0 | 0
| Electricity; grid scenario; at consumer; production mix - KE | Heat from Electric Stove - KE | KE | Electricity | Future, Improved | Low Carbon - 2040 | Not Applicable | Allocation, Physical | ODP - Ozone depletion | ODP - Ozone depletion (kg CFC-11 eq) | Cookstove Use | 100% | 8.3031e-07 | kg CFC-11 eq | 0 | 6.6692e-09 | 6.0575e-09 | 8.3031e-09 | 8.3031e-09 | 1.0966e-07 | 0 | 6.6692e-09 | 6.0575e-09 | 8.3031e-09 | 8.3031e-09 | 1.0966e-07 | 0 | 6.6692e-09 | 6.0575e-09 | 8.3031e-09 | 8.3031e-09 | 1.0966e-07 | 8.3031e-07
| Heat from Electric Stove - KE | Heat from Electric Stove - KE | KE | Electricity | Future, Improved | Low Carbon - 2040 | Not Applicable | Allocation, Physical | PMFP - Particulate matter formation | PMFP - Particulate matter formation (kg PM10 eq) | Cookstove Use | 0% | 0 | kg PM10 eq | 0 | 0 | 0 | 0 | 0 | 0 | 0 | 0 | 0 | 0 | 0 | 0 | 0 | 0 | 0 | 0 | 0 | 0 | 0
| Electricity; grid scenario; at consumer; production mix - KE | Heat from Electric Stove - KE | KE | Electricity | Future, Improved | Low Carbon - 2040 | Not Applicable | Allocation, Physical | PMFP - Particulate matter formation | PMFP - Particulate matter formation (kg PM10 eq) | Cookstove Use | 100% | 0.03331 | kg PM10 eq | 0 | 0.00026755 | 0.00024301 | 0.0003331 | 0.0003331 | 0.0043992 | 0 | 0.00026755 | 0.00024301 | 0.0003331 | 0.0003331 | 0.0043992 | 0 | 0.00026755 | 0.00024301 | 0.0003331 | 0.0003331 | 0.0043992 | 0.03331
| Heat from Electric Stove - KE | Heat from Electric Stove - KE | KE | Electricity | Future, Improved | Low Carbon - 2040 | Not Applicable | Allocation, Physical | POFP - Photochemical oxidant formation | POFP - Photochemical oxidant formation (kg NMVOC) | Cookstove Use | 0% | 0 | kg NMVOC | 0 | 0 | 0 | 0 | 0 | 0 | 0 | 0 | 0 | 0 | 0 | 0 | 0 | 0 | 0 | 0 | 0 | 0 | 0
| Electricity; grid scenario; at consumer; production mix - KE | Heat from Electric Stove - KE | KE | Electricity | Future, Improved | Low Carbon - 2040 | Not Applicable | Allocation, Physical | POFP - Photochemical oxidant formation | POFP - Photochemical oxidant formation (kg NMVOC) | Cookstove Use | 100% | 0.11413 | kg NMVOC | 0 | 0.00091671 | 0.00083263 | 0.0011413 | 0.0011413 | 0.015073 | 0 | 0.00091671 | 0.00083263 | 0.0011413 | 0.0011413 | 0.015073 | 0 | 0.00091671 | 0.00083263 | 0.0011413 | 0.0011413 | 0.015073 | 0.11413
| Heat from Electric Stove - KE | Heat from Electric Stove - KE | KE | Electricity | Future, Improved | Low Carbon - 2040 | Not Applicable | Allocation, Physical | TAP - Terrestrial acidification | TAP - Terrestrial acidification (kg SO2 eq) | Cookstove Use | 0% | 0 | kg SO2 eq | 0 | 0 | 0 | 0 | 0 | 0 | 0 | 0 | 0 | 0 | 0 | 0 | 0 | 0 | 0 | 0 | 0 | 0 | 0
| Electricity; grid scenario; at consumer; production mix - KE | Heat from Electric Stove - KE | KE | Electricity | Future, Improved | Low Carbon - 2040 | Not Applicable | Allocation, Physical | TAP - Terrestrial acidification | TAP - Terrestrial acidification (kg SO2 eq) | Cookstove Use | 100% | 0.09676 | kg SO2 eq | 0 | 0.00077719 | 0.00070591 | 0.0009676 | 0.0009676 | 0.012779 | 0 | 0.00077719 | 0.00070591 | 0.0009676 | 0.0009676 | 0.012779 | 0 | 0.00077719 | 0.00070591 | 0.0009676 | 0.0009676 | 0.012779 | 0.09676
| Heat from Electric Stove - KE | Heat from Electric Stove - KE | KE | Electricity | Future, Improved | Low Carbon - 2040 | Not Applicable | Allocation, Physical | WDP - Water depletion | WDP - Water depletion (m3) | Cookstove Use | 0% | 0 | m3 | 0 | 0 | 0 | 0 | 0 | 0 | 0 | 0 | 0 | 0 | 0 | 0 | 0 | 0 | 0 | 0 | 0 | 0 | 0
| Electricity; grid scenario; at consumer; production mix - KE | Heat from Electric Stove - KE | KE | Electricity | Future, Improved | Low Carbon - 2040 | Not Applicable | Allocation, Physical | WDP - Water depletion | WDP - Water depletion (m3) | Cookstove Use | 100% | 3.0177 | m3 | 0 | 0.024238 | 0.022015 | 0.030177 | 0.030177 | 0.39854 | 0 | 0.024238 | 0.022015 | 0.030177 | 0.030177 | 0.39854 | 0 | 0.024238 | 0.022015 | 0.030177 | 0.030177 | 0.39854 | 3.0177
| #REF! | #REF! | #REF! | #REF! | #REF! | #REF! | #REF! | #REF! | #REF! | #REF! | #REF! | #REF! | #REF! | #REF! | #REF! | #REF! | #REF! | #REF! | #REF! | #REF! | #REF! | #REF! | #REF! | #REF! | #REF! | #REF! | #REF! | #REF! | #REF! | #REF! | #REF! | #REF! | #REF!
| #REF! | #REF! | #REF! | #REF! | #REF! | #REF! | #REF! | #REF! | #REF! | #REF! | #REF! | #REF! | #REF! | #REF! | #REF! | #REF! | #REF! | #REF! | #REF! | #REF! | #REF! | #REF! | #REF! | #REF! | #REF! | #REF! | #REF! | #REF! | #REF! | #REF! | #REF! | #REF! | #REF!
| #REF! | #REF! | #REF! | #REF! | #REF! | #REF! | #REF! | #REF! | #REF! | #REF! | #REF! | #REF! | #REF! | #REF! | #REF! | #REF! | #REF! | #REF! | #REF! | #REF! | #REF! | #REF! | #REF! | #REF! | #REF! | #REF! | #REF! | #REF! | #REF! | #REF! | #REF! | #REF! | #REF!
| #REF! | #REF! | #REF! | #REF! | #REF! | #REF! | #REF! | #REF! | #REF! | #REF! | #REF! | #REF! | #REF! | #REF! | #REF! | #REF! | #REF! | #REF! | #REF! | #REF! | #REF! | #REF! | #REF! | #REF! | #REF! | #REF! | #REF! | #REF! | #REF! | #REF! | #REF! | #REF! | #REF!
| #REF! | #REF! | #REF! | #REF! | #REF! | #REF! | #REF! | #REF! | #REF! | #REF! | #REF! | #REF! | #REF! | #REF! | #REF! | #REF! | #REF! | #REF! | #REF! | #REF! | #REF! | #REF! | #REF! | #REF! | #REF! | #REF! | #REF! | #REF! | #REF! | #REF! | #REF! | #REF! | #REF!
| #REF! | #REF! | #REF! | #REF! | #REF! | #REF! | #REF! | #REF! | #REF! | #REF! | #REF! | #REF! | #REF! | #REF! | #REF! | #REF! | #REF! | #REF! | #REF! | #REF! | #REF! | #REF! | #REF! | #REF! | #REF! | #REF! | #REF! | #REF! | #REF! | #REF! | #REF! | #REF! | #REF!
| #REF! | #REF! | #REF! | #REF! | #REF! | #REF! | #REF! | #REF! | #REF! | #REF! | #REF! | #REF! | #REF! | #REF! | #REF! | #REF! | #REF! | #REF! | #REF! | #REF! | #REF! | #REF! | #REF! | #REF! | #REF! | #REF! | #REF! | #REF! | #REF! | #REF! | #REF! | #REF! | #REF!
| #REF! | #REF! | #REF! | #REF! | #REF! | #REF! | #REF! | #REF! | #REF! | #REF! | #REF! | #REF! | #REF! | #REF! | #REF! | #REF! | #REF! | #REF! | #REF! | #REF! | #REF! | #REF! | #REF! | #REF! | #REF! | #REF! | #REF! | #REF! | #REF! | #REF! | #REF! | #REF! | #REF!
| #REF! | #REF! | #REF! | #REF! | #REF! | #REF! | #REF! | #REF! | #REF! | #REF! | #REF! | #REF! | #REF! | #REF! | #REF! | #REF! | #REF! | #REF! | #REF! | #REF! | #REF! | #REF! | #REF! | #REF! | #REF! | #REF! | #REF! | #REF! | #REF! | #REF! | #REF! | #REF! | #REF!
| #REF! | #REF! | #REF! | #REF! | #REF! | #REF! | #REF! | #REF! | #REF! | #REF! | #REF! | #REF! | #REF! | #REF! | #REF! | #REF! | #REF! | #REF! | #REF! | #REF! | #REF! | #REF! | #REF! | #REF! | #REF! | #REF! | #REF! | #REF! | #REF! | #REF! | #REF! | #REF! | #REF!
| #REF! | #REF! | #REF! | #REF! | #REF! | #REF! | #REF! | #REF! | #REF! | #REF! | #REF! | #REF! | #REF! | #REF! | #REF! | #REF! | #REF! | #REF! | #REF! | #REF! | #REF! | #REF! | #REF! | #REF! | #REF! | #REF! | #REF! | #REF! | #REF! | #REF! | #REF! | #REF! | #REF!
| #REF! | #REF! | #REF! | #REF! | #REF! | #REF! | #REF! | #REF! | #REF! | #REF! | #REF! | #REF! | #REF! | #REF! | #REF! | #REF! | #REF! | #REF! | #REF! | #REF! | #REF! | #REF! | #REF! | #REF! | #REF! | #REF! | #REF! | #REF! | #REF! | #REF! | #REF! | #REF! | #REF!
| #REF! | #REF! | #REF! | #REF! | #REF! | #REF! | #REF! | #REF! | #REF! | #REF! | #REF! | #REF! | #REF! | #REF! | #REF! | #REF! | #REF! | #REF! | #REF! | #REF! | #REF! | #REF! | #REF! | #REF! | #REF! | #REF! | #REF! | #REF! | #REF! | #REF! | #REF! | #REF! | #REF!
| #REF! | #REF! | #REF! | #REF! | #REF! | #REF! | #REF! | #REF! | #REF! | #REF! | #REF! | #REF! | #REF! | #REF! | #REF! | #REF! | #REF! | #REF! | #REF! | #REF! | #REF! | #REF! | #REF! | #REF! | #REF! | #REF! | #REF! | #REF! | #REF! | #REF! | #REF! | #REF! | #REF!
| #REF! | #REF! | #REF! | #REF! | #REF! | #REF! | #REF! | #REF! | #REF! | #REF! | #REF! | #REF! | #REF! | #REF! | #REF! | #REF! | #REF! | #REF! | #REF! | #REF! | #REF! | #REF! | #REF! | #REF! | #REF! | #REF! | #REF! | #REF! | #REF! | #REF! | #REF! | #REF! | #REF!
| #REF! | #REF! | #REF! | #REF! | #REF! | #REF! | #REF! | #REF! | #REF! | #REF! | #REF! | #REF! | #REF! | #REF! | #REF! | #REF! | #REF! | #REF! | #REF! | #REF! | #REF! | #REF! | #REF! | #REF! | #REF! | #REF! | #REF! | #REF! | #REF! | #REF! | #REF! | #REF! | #REF!
| #REF! | #REF! | #REF! | #REF! | #REF! | #REF! | #REF! | #REF! | #REF! | #REF! | #REF! | #REF! | #REF! | #REF! | #REF! | #REF! | #REF! | #REF! | #REF! | #REF! | #REF! | #REF! | #REF! | #REF! | #REF! | #REF! | #REF! | #REF! | #REF! | #REF! | #REF! | #REF! | #REF!
| #REF! | #REF! | #REF! | #REF! | #REF! | #REF! | #REF! | #REF! | #REF! | #REF! | #REF! | #REF! | #REF! | #REF! | #REF! | #REF! | #REF! | #REF! | #REF! | #REF! | #REF! | #REF! | #REF! | #REF! | #REF! | #REF! | #REF! | #REF! | #REF! | #REF! | #REF! | #REF! | #REF!
| #REF! | #REF! | #REF! | #REF! | #REF! | #REF! | #REF! | #REF! | #REF! | #REF! | #REF! | #REF! | #REF! | #REF! | #REF! | #REF! | #REF! | #REF! | #REF! | #REF! | #REF! | #REF! | #REF! | #REF! | #REF! | #REF! | #REF! | #REF! | #REF! | #REF! | #REF! | #REF! | #REF!
| #REF! | #REF! | #REF! | #REF! | #REF! | #REF! | #REF! | #REF! | #REF! | #REF! | #REF! | #REF! | #REF! | #REF! | #REF! | #REF! | #REF! | #REF! | #REF! | #REF! | #REF! | #REF! | #REF! | #REF! | #REF! | #REF! | #REF! | #REF! | #REF! | #REF! | #REF! | #REF! | #REF!
| #REF! | #REF! | #REF! | #REF! | #REF! | #REF! | #REF! | #REF! | #REF! | #REF! | #REF! | #REF! | #REF! | #REF! | #REF! | #REF! | #REF! | #REF! | #REF! | #REF! | #REF! | #REF! | #REF! | #REF! | #REF! | #REF! | #REF! | #REF! | #REF! | #REF! | #REF! | #REF! | #REF!
| #REF! | #REF! | #REF! | #REF! | #REF! | #REF! | #REF! | #REF! | #REF! | #REF! | #REF! | #REF! | #REF! | #REF! | #REF! | #REF! | #REF! | #REF! | #REF! | #REF! | #REF! | #REF! | #REF! | #REF! | #REF! | #REF! | #REF! | #REF! | #REF! | #REF! | #REF! | #REF! | #REF!
| #REF! | #REF! | #REF! | #REF! | #REF! | #REF! | #REF! | #REF! | #REF! | #REF! | #REF! | #REF! | #REF! | #REF! | #REF! | #REF! | #REF! | #REF! | #REF! | #REF! | #REF! | #REF! | #REF! | #REF! | #REF! | #REF! | #REF! | #REF! | #REF! | #REF! | #REF! | #REF! | #REF!
| #REF! | #REF! | #REF! | #REF! | #REF! | #REF! | #REF! | #REF! | #REF! | #REF! | #REF! | #REF! | #REF! | #REF! | #REF! | #REF! | #REF! | #REF! | #REF! | #REF! | #REF! | #REF! | #REF! | #REF! | #REF! | #REF! | #REF! | #REF! | #REF! | #REF! | #REF! | #REF! | #REF!
| #REF! | #REF! | #REF! | #REF! | #REF! | #REF! | #REF! | #REF! | #REF! | #REF! | #REF! | #REF! | #REF! | #REF! | #REF! | #REF! | #REF! | #REF! | #REF! | #REF! | #REF! | #REF! | #REF! | #REF! | #REF! | #REF! | #REF! | #REF! | #REF! | #REF! | #REF! | #REF! | #REF!
| #REF! | #REF! | #REF! | #REF! | #REF! | #REF! | #REF! | #REF! | #REF! | #REF! | #REF! | #REF! | #REF! | #REF! | #REF! | #REF! | #REF! | #REF! | #REF! | #REF! | #REF! | #REF! | #REF! | #REF! | #REF! | #REF! | #REF! | #REF! | #REF! | #REF! | #REF! | #REF! | #REF!
| #REF! | #REF! | #REF! | #REF! | #REF! | #REF! | #REF! | #REF! | #REF! | #REF! | #REF! | #REF! | #REF! | #REF! | #REF! | #REF! | #REF! | #REF! | #REF! | #REF! | #REF! | #REF! | #REF! | #REF! | #REF! | #REF! | #REF! | #REF! | #REF! | #REF! | #REF! | #REF! | #REF!
| #REF! | #REF! | #REF! | #REF! | #REF! | #REF! | #REF! | #REF! | #REF! | #REF! | #REF! | #REF! | #REF! | #REF! | #REF! | #REF! | #REF! | #REF! | #REF! | #REF! | #REF! | #REF! | #REF! | #REF! | #REF! | #REF! | #REF! | #REF! | #REF! | #REF! | #REF! | #REF! | #REF!
| #REF! | #REF! | #REF! | #REF! | #REF! | #REF! | #REF! | #REF! | #REF! | #REF! | #REF! | #REF! | #REF! | #REF! | #REF! | #REF! | #REF! | #REF! | #REF! | #REF! | #REF! | #REF! | #REF! | #REF! | #REF! | #REF! | #REF! | #REF! | #REF! | #REF! | #REF! | #REF! | #REF!
| #REF! | #REF! | #REF! | #REF! | #REF! | #REF! | #REF! | #REF! | #REF! | #REF! | #REF! | #REF! | #REF! | #REF! | #REF! | #REF! | #REF! | #REF! | #REF! | #REF! | #REF! | #REF! | #REF! | #REF! | #REF! | #REF! | #REF! | #REF! | #REF! | #REF! | #REF! | #REF! | #REF!
| #REF! | #REF! | #REF! | #REF! | #REF! | #REF! | #REF! | #REF! | #REF! | #REF! | #REF! | #REF! | #REF! | #REF! | #REF! | #REF! | #REF! | #REF! | #REF! | #REF! | #REF! | #REF! | #REF! | #REF! | #REF! | #REF! | #REF! | #REF! | #REF! | #REF! | #REF! | #REF! | #REF!
| #REF! | #REF! | #REF! | #REF! | #REF! | #REF! | #REF! | #REF! | #REF! | #REF! | #REF! | #REF! | #REF! | #REF! | #REF! | #REF! | #REF! | #REF! | #REF! | #REF! | #REF! | #REF! | #REF! | #REF! | #REF! | #REF! | #REF! | #REF! | #REF! | #REF! | #REF! | #REF! | #REF!
| #REF! | #REF! | #REF! | #REF! | #REF! | #REF! | #REF! | #REF! | #REF! | #REF! | #REF! | #REF! | #REF! | #REF! | #REF! | #REF! | #REF! | #REF! | #REF! | #REF! | #REF! | #REF! | #REF! | #REF! | #REF! | #REF! | #REF! | #REF! | #REF! | #REF! | #REF! | #REF! | #REF!
| #REF! | #REF! | #REF! | #REF! | #REF! | #REF! | #REF! | #REF! | #REF! | #REF! | #REF! | #REF! | #REF! | #REF! | #REF! | #REF! | #REF! | #REF! | #REF! | #REF! | #REF! | #REF! | #REF! | #REF! | #REF! | #REF! | #REF! | #REF! | #REF! | #REF! | #REF! | #REF! | #REF!
| #REF! | #REF! | #REF! | #REF! | #REF! | #REF! | #REF! | #REF! | #REF! | #REF! | #REF! | #REF! | #REF! | #REF! | #REF! | #REF! | #REF! | #REF! | #REF! | #REF! | #REF! | #REF! | #REF! | #REF! | #REF! | #REF! | #REF! | #REF! | #REF! | #REF! | #REF! | #REF! | #REF!
| #REF! | #REF! | #REF! | #REF! | #REF! | #REF! | #REF! | #REF! | #REF! | #REF! | #REF! | #REF! | #REF! | #REF! | #REF! | #REF! | #REF! | #REF! | #REF! | #REF! | #REF! | #REF! | #REF! | #REF! | #REF! | #REF! | #REF! | #REF! | #REF! | #REF! | #REF! | #REF! | #REF!
| #REF! | #REF! | #REF! | #REF! | #REF! | #REF! | #REF! | #REF! | #REF! | #REF! | #REF! | #REF! | #REF! | #REF! | #REF! | #REF! | #REF! | #REF! | #REF! | #REF! | #REF! | #REF! | #REF! | #REF! | #REF! | #REF! | #REF! | #REF! | #REF! | #REF! | #REF! | #REF! | #REF!
| #REF! | #REF! | #REF! | #REF! | #REF! | #REF! | #REF! | #REF! | #REF! | #REF! | #REF! | #REF! | #REF! | #REF! | #REF! | #REF! | #REF! | #REF! | #REF! | #REF! | #REF! | #REF! | #REF! | #REF! | #REF! | #REF! | #REF! | #REF! | #REF! | #REF! | #REF! | #REF! | #REF!
| #REF! | #REF! | #REF! | #REF! | #REF! | #REF! | #REF! | #REF! | #REF! | #REF! | #REF! | #REF! | #REF! | #REF! | #REF! | #REF! | #REF! | #REF! | #REF! | #REF! | #REF! | #REF! | #REF! | #REF! | #REF! | #REF! | #REF! | #REF! | #REF! | #REF! | #REF! | #REF! | #REF!
| #REF! | #REF! | #REF! | #REF! | #REF! | #REF! | #REF! | #REF! | #REF! | #REF! | #REF! | #REF! | #REF! | #REF! | #REF! | #REF! | #REF! | #REF! | #REF! | #REF! | #REF! | #REF! | #REF! | #REF! | #REF! | #REF! | #REF! | #REF! | #REF! | #REF! | #REF! | #REF! | #REF!
| #REF! | #REF! | #REF! | #REF! | #REF! | #REF! | #REF! | #REF! | #REF! | #REF! | #REF! | #REF! | #REF! | #REF! | #REF! | #REF! | #REF! | #REF! | #REF! | #REF! | #REF! | #REF! | #REF! | #REF! | #REF! | #REF! | #REF! | #REF! | #REF! | #REF! | #REF! | #REF! | #REF!
| #REF! | #REF! | #REF! | #REF! | #REF! | #REF! | #REF! | #REF! | #REF! | #REF! | #REF! | #REF! | #REF! | #REF! | #REF! | #REF! | #REF! | #REF! | #REF! | #REF! | #REF! | #REF! | #REF! | #REF! | #REF! | #REF! | #REF! | #REF! | #REF! | #REF! | #REF! | #REF! | #REF!
| #REF! | #REF! | #REF! | #REF! | #REF! | #REF! | #REF! | #REF! | #REF! | #REF! | #REF! | #REF! | #REF! | #REF! | #REF! | #REF! | #REF! | #REF! | #REF! | #REF! | #REF! | #REF! | #REF! | #REF! | #REF! | #REF! | #REF! | #REF! | #REF! | #REF! | #REF! | #REF! | #REF!
| #REF! | #REF! | #REF! | #REF! | #REF! | #REF! | #REF! | #REF! | #REF! | #REF! | #REF! | #REF! | #REF! | #REF! | #REF! | #REF! | #REF! | #REF! | #REF! | #REF! | #REF! | #REF! | #REF! | #REF! | #REF! | #REF! | #REF! | #REF! | #REF! | #REF! | #REF! | #REF! | #REF!
| #REF! | #REF! | #REF! | #REF! | #REF! | #REF! | #REF! | #REF! | #REF! | #REF! | #REF! | #REF! | #REF! | #REF! | #REF! | #REF! | #REF! | #REF! | #REF! | #REF! | #REF! | #REF! | #REF! | #REF! | #REF! | #REF! | #REF! | #REF! | #REF! | #REF! | #REF! | #REF! | #REF!
| #REF! | #REF! | #REF! | #REF! | #REF! | #REF! | #REF! | #REF! | #REF! | #REF! | #REF! | #REF! | #REF! | #REF! | #REF! | #REF! | #REF! | #REF! | #REF! | #REF! | #REF! | #REF! | #REF! | #REF! | #REF! | #REF! | #REF! | #REF! | #REF! | #REF! | #REF! | #REF! | #REF!
| #REF! | #REF! | #REF! | #REF! | #REF! | #REF! | #REF! | #REF! | #REF! | #REF! | #REF! | #REF! | #REF! | #REF! | #REF! | #REF! | #REF! | #REF! | #REF! | #REF! | #REF! | #REF! | #REF! | #REF! | #REF! | #REF! | #REF! | #REF! | #REF! | #REF! | #REF! | #REF! | #REF!
| #REF! | #REF! | #REF! | #REF! | #REF! | #REF! | #REF! | #REF! | #REF! | #REF! | #REF! | #REF! | #REF! | #REF! | #REF! | #REF! | #REF! | #REF! | #REF! | #REF! | #REF! | #REF! | #REF! | #REF! | #REF! | #REF! | #REF! | #REF! | #REF! | #REF! | #REF! | #REF! | #REF!
| #REF! | #REF! | #REF! | #REF! | #REF! | #REF! | #REF! | #REF! | #REF! | #REF! | #REF! | #REF! | #REF! | #REF! | #REF! | #REF! | #REF! | #REF! | #REF! | #REF! | #REF! | #REF! | #REF! | #REF! | #REF! | #REF! | #REF! | #REF! | #REF! | #REF! | #REF! | #REF! | #REF!
| #REF! | #REF! | #REF! | #REF! | #REF! | #REF! | #REF! | #REF! | #REF! | #REF! | #REF! | #REF! | #REF! | #REF! | #REF! | #REF! | #REF! | #REF! | #REF! | #REF! | #REF! | #REF! | #REF! | #REF! | #REF! | #REF! | #REF! | #REF! | #REF! | #REF! | #REF! | #REF! | #REF!
| #REF! | #REF! | #REF! | #REF! | #REF! | #REF! | #REF! | #REF! | #REF! | #REF! | #REF! | #REF! | #REF! | #REF! | #REF! | #REF! | #REF! | #REF! | #REF! | #REF! | #REF! | #REF! | #REF! | #REF! | #REF! | #REF! | #REF! | #REF! | #REF! | #REF! | #REF! | #REF! | #REF!
| #REF! | #REF! | #REF! | #REF! | #REF! | #REF! | #REF! | #REF! | #REF! | #REF! | #REF! | #REF! | #REF! | #REF! | #REF! | #REF! | #REF! | #REF! | #REF! | #REF! | #REF! | #REF! | #REF! | #REF! | #REF! | #REF! | #REF! | #REF! | #REF! | #REF! | #REF! | #REF! | #REF!
| #REF! | #REF! | #REF! | #REF! | #REF! | #REF! | #REF! | #REF! | #REF! | #REF! | #REF! | #REF! | #REF! | #REF! | #REF! | #REF! | #REF! | #REF! | #REF! | #REF! | #REF! | #REF! | #REF! | #REF! | #REF! | #REF! | #REF! | #REF! | #REF! | #REF! | #REF! | #REF! | #REF!
| #REF! | #REF! | #REF! | #REF! | #REF! | #REF! | #REF! | #REF! | #REF! | #REF! | #REF! | #REF! | #REF! | #REF! | #REF! | #REF! | #REF! | #REF! | #REF! | #REF! | #REF! | #REF! | #REF! | #REF! | #REF! | #REF! | #REF! | #REF! | #REF! | #REF! | #REF! | #REF! | #REF!
| #REF! | #REF! | #REF! | #REF! | #REF! | #REF! | #REF! | #REF! | #REF! | #REF! | #REF! | #REF! | #REF! | #REF! | #REF! | #REF! | #REF! | #REF! | #REF! | #REF! | #REF! | #REF! | #REF! | #REF! | #REF! | #REF! | #REF! | #REF! | #REF! | #REF! | #REF! | #REF! | #REF!
| #REF! | #REF! | #REF! | #REF! | #REF! | #REF! | #REF! | #REF! | #REF! | #REF! | #REF! | #REF! | #REF! | #REF! | #REF! | #REF! | #REF! | #REF! | #REF! | #REF! | #REF! | #REF! | #REF! | #REF! | #REF! | #REF! | #REF! | #REF! | #REF! | #REF! | #REF! | #REF! | #REF!
| #REF! | #REF! | #REF! | #REF! | #REF! | #REF! | #REF! | #REF! | #REF! | #REF! | #REF! | #REF! | #REF! | #REF! | #REF! | #REF! | #REF! | #REF! | #REF! | #REF! | #REF! | #REF! | #REF! | #REF! | #REF! | #REF! | #REF! | #REF! | #REF! | #REF! | #REF! | #REF! | #REF!
| #REF! | #REF! | #REF! | #REF! | #REF! | #REF! | #REF! | #REF! | #REF! | #REF! | #REF! | #REF! | #REF! | #REF! | #REF! | #REF! | #REF! | #REF! | #REF! | #REF! | #REF! | #REF! | #REF! | #REF! | #REF! | #REF! | #REF! | #REF! | #REF! | #REF! | #REF! | #REF! | #REF!
| #REF! | #REF! | #REF! | #REF! | #REF! | #REF! | #REF! | #REF! | #REF! | #REF! | #REF! | #REF! | #REF! | #REF! | #REF! | #REF! | #REF! | #REF! | #REF! | #REF! | #REF! | #REF! | #REF! | #REF! | #REF! | #REF! | #REF! | #REF! | #REF! | #REF! | #REF! | #REF! | #REF!
| #REF! | #REF! | #REF! | #REF! | #REF! | #REF! | #REF! | #REF! | #REF! | #REF! | #REF! | #REF! | #REF! | #REF! | #REF! | #REF! | #REF! | #REF! | #REF! | #REF! | #REF! | #REF! | #REF! | #REF! | #REF! | #REF! | #REF! | #REF! | #REF! | #REF! | #REF! | #REF! | #REF!
| #REF! | #REF! | #REF! | #REF! | #REF! | #REF! | #REF! | #REF! | #REF! | #REF! | #REF! | #REF! | #REF! | #REF! | #REF! | #REF! | #REF! | #REF! | #REF! | #REF! | #REF! | #REF! | #REF! | #REF! | #REF! | #REF! | #REF! | #REF! | #REF! | #REF! | #REF! | #REF! | #REF!
| #REF! | #REF! | #REF! | #REF! | #REF! | #REF! | #REF! | #REF! | #REF! | #REF! | #REF! | #REF! | #REF! | #REF! | #REF! | #REF! | #REF! | #REF! | #REF! | #REF! | #REF! | #REF! | #REF! | #REF! | #REF! | #REF! | #REF! | #REF! | #REF! | #REF! | #REF! | #REF! | #REF!
| #REF! | #REF! | #REF! | #REF! | #REF! | #REF! | #REF! | #REF! | #REF! | #REF! | #REF! | #REF! | #REF! | #REF! | #REF! | #REF! | #REF! | #REF! | #REF! | #REF! | #REF! | #REF! | #REF! | #REF! | #REF! | #REF! | #REF! | #REF! | #REF! | #REF! | #REF! | #REF! | #REF!
| #REF! | #REF! | #REF! | #REF! | #REF! | #REF! | #REF! | #REF! | #REF! | #REF! | #REF! | #REF! | #REF! | #REF! | #REF! | #REF! | #REF! | #REF! | #REF! | #REF! | #REF! | #REF! | #REF! | #REF! | #REF! | #REF! | #REF! | #REF! | #REF! | #REF! | #REF! | #REF! | #REF!
| #REF! | #REF! | #REF! | #REF! | #REF! | #REF! | #REF! | #REF! | #REF! | #REF! | #REF! | #REF! | #REF! | #REF! | #REF! | #REF! | #REF! | #REF! | #REF! | #REF! | #REF! | #REF! | #REF! | #REF! | #REF! | #REF! | #REF! | #REF! | #REF! | #REF! | #REF! | #REF! | #REF!
| #REF! | #REF! | #REF! | #REF! | #REF! | #REF! | #REF! | #REF! | #REF! | #REF! | #REF! | #REF! | #REF! | #REF! | #REF! | #REF! | #REF! | #REF! | #REF! | #REF! | #REF! | #REF! | #REF! | #REF! | #REF! | #REF! | #REF! | #REF! | #REF! | #REF! | #REF! | #REF! | #REF!
| #REF! | #REF! | #REF! | #REF! | #REF! | #REF! | #REF! | #REF! | #REF! | #REF! | #REF! | #REF! | #REF! | #REF! | #REF! | #REF! | #REF! | #REF! | #REF! | #REF! | #REF! | #REF! | #REF! | #REF! | #REF! | #REF! | #REF! | #REF! | #REF! | #REF! | #REF! | #REF! | #REF!
| #REF! | #REF! | #REF! | #REF! | #REF! | #REF! | #REF! | #REF! | #REF! | #REF! | #REF! | #REF! | #REF! | #REF! | #REF! | #REF! | #REF! | #REF! | #REF! | #REF! | #REF! | #REF! | #REF! | #REF! | #REF! | #REF! | #REF! | #REF! | #REF! | #REF! | #REF! | #REF! | #REF!
| #REF! | #REF! | #REF! | #REF! | #REF! | #REF! | #REF! | #REF! | #REF! | #REF! | #REF! | #REF! | #REF! | #REF! | #REF! | #REF! | #REF! | #REF! | #REF! | #REF! | #REF! | #REF! | #REF! | #REF! | #REF! | #REF! | #REF! | #REF! | #REF! | #REF! | #REF! | #REF! | #REF!
| #REF! | #REF! | #REF! | #REF! | #REF! | #REF! | #REF! | #REF! | #REF! | #REF! | #REF! | #REF! | #REF! | #REF! | #REF! | #REF! | #REF! | #REF! | #REF! | #REF! | #REF! | #REF! | #REF! | #REF! | #REF! | #REF! | #REF! | #REF! | #REF! | #REF! | #REF! | #REF! | #REF!
| #REF! | #REF! | #REF! | #REF! | #REF! | #REF! | #REF! | #REF! | #REF! | #REF! | #REF! | #REF! | #REF! | #REF! | #REF! | #REF! | #REF! | #REF! | #REF! | #REF! | #REF! | #REF! | #REF! | #REF! | #REF! | #REF! | #REF! | #REF! | #REF! | #REF! | #REF! | #REF! | #REF!
| #REF! | #REF! | #REF! | #REF! | #REF! | #REF! | #REF! | #REF! | #REF! | #REF! | #REF! | #REF! | #REF! | #REF! | #REF! | #REF! | #REF! | #REF! | #REF! | #REF! | #REF! | #REF! | #REF! | #REF! | #REF! | #REF! | #REF! | #REF! | #REF! | #REF! | #REF! | #REF! | #REF!
| #REF! | #REF! | #REF! | #REF! | #REF! | #REF! | #REF! | #REF! | #REF! | #REF! | #REF! | #REF! | #REF! | #REF! | #REF! | #REF! | #REF! | #REF! | #REF! | #REF! | #REF! | #REF! | #REF! | #REF! | #REF! | #REF! | #REF! | #REF! | #REF! | #REF! | #REF! | #REF! | #REF!
| #REF! | #REF! | #REF! | #REF! | #REF! | #REF! | #REF! | #REF! | #REF! | #REF! | #REF! | #REF! | #REF! | #REF! | #REF! | #REF! | #REF! | #REF! | #REF! | #REF! | #REF! | #REF! | #REF! | #REF! | #REF! | #REF! | #REF! | #REF! | #REF! | #REF! | #REF! | #REF! | #REF!
| #REF! | #REF! | #REF! | #REF! | #REF! | #REF! | #REF! | #REF! | #REF! | #REF! | #REF! | #REF! | #REF! | #REF! | #REF! | #REF! | #REF! | #REF! | #REF! | #REF! | #REF! | #REF! | #REF! | #REF! | #REF! | #REF! | #REF! | #REF! | #REF! | #REF! | #REF! | #REF! | #REF!
| #REF! | #REF! | #REF! | #REF! | #REF! | #REF! | #REF! | #REF! | #REF! | #REF! | #REF! | #REF! | #REF! | #REF! | #REF! | #REF! | #REF! | #REF! | #REF! | #REF! | #REF! | #REF! | #REF! | #REF! | #REF! | #REF! | #REF! | #REF! | #REF! | #REF! | #REF! | #REF! | #REF!
| #REF! | #REF! | #REF! | #REF! | #REF! | #REF! | #REF! | #REF! | #REF! | #REF! | #REF! | #REF! | #REF! | #REF! | #REF! | #REF! | #REF! | #REF! | #REF! | #REF! | #REF! | #REF! | #REF! | #REF! | #REF! | #REF! | #REF! | #REF! | #REF! | #REF! | #REF! | #REF! | #REF!
| #REF! | #REF! | #REF! | #REF! | #REF! | #REF! | #REF! | #REF! | #REF! | #REF! | #REF! | #REF! | #REF! | #REF! | #REF! | #REF! | #REF! | #REF! | #REF! | #REF! | #REF! | #REF! | #REF! | #REF! | #REF! | #REF! | #REF! | #REF! | #REF! | #REF! | #REF! | #REF! | #REF!
| #REF! | #REF! | #REF! | #REF! | #REF! | #REF! | #REF! | #REF! | #REF! | #REF! | #REF! | #REF! | #REF! | #REF! | #REF! | #REF! | #REF! | #REF! | #REF! | #REF! | #REF! | #REF! | #REF! | #REF! | #REF! | #REF! | #REF! | #REF! | #REF! | #REF! | #REF! | #REF! | #REF!
| #REF! | #REF! | #REF! | #REF! | #REF! | #REF! | #REF! | #REF! | #REF! | #REF! | #REF! | #REF! | #REF! | #REF! | #REF! | #REF! | #REF! | #REF! | #REF! | #REF! | #REF! | #REF! | #REF! | #REF! | #REF! | #REF! | #REF! | #REF! | #REF! | #REF! | #REF! | #REF! | #REF!
| #REF! | #REF! | #REF! | #REF! | #REF! | #REF! | #REF! | #REF! | #REF! | #REF! | #REF! | #REF! | #REF! | #REF! | #REF! | #REF! | #REF! | #REF! | #REF! | #REF! | #REF! | #REF! | #REF! | #REF! | #REF! | #REF! | #REF! | #REF! | #REF! | #REF! | #REF! | #REF! | #REF!
| #REF! | #REF! | #REF! | #REF! | #REF! | #REF! | #REF! | #REF! | #REF! | #REF! | #REF! | #REF! | #REF! | #REF! | #REF! | #REF! | #REF! | #REF! | #REF! | #REF! | #REF! | #REF! | #REF! | #REF! | #REF! | #REF! | #REF! | #REF! | #REF! | #REF! | #REF! | #REF! | #REF!
| #REF! | #REF! | #REF! | #REF! | #REF! | #REF! | #REF! | #REF! | #REF! | #REF! | #REF! | #REF! | #REF! | #REF! | #REF! | #REF! | #REF! | #REF! | #REF! | #REF! | #REF! | #REF! | #REF! | #REF! | #REF! | #REF! | #REF! | #REF! | #REF! | #REF! | #REF! | #REF! | #REF!
| #REF! | #REF! | #REF! | #REF! | #REF! | #REF! | #REF! | #REF! | #REF! | #REF! | #REF! | #REF! | #REF! | #REF! | #REF! | #REF! | #REF! | #REF! | #REF! | #REF! | #REF! | #REF! | #REF! | #REF! | #REF! | #REF! | #REF! | #REF! | #REF! | #REF! | #REF! | #REF! | #REF!
| #REF! | #REF! | #REF! | #REF! | #REF! | #REF! | #REF! | #REF! | #REF! | #REF! | #REF! | #REF! | #REF! | #REF! | #REF! | #REF! | #REF! | #REF! | #REF! | #REF! | #REF! | #REF! | #REF! | #REF! | #REF! | #REF! | #REF! | #REF! | #REF! | #REF! | #REF! | #REF! | #REF!
| #REF! | #REF! | #REF! | #REF! | #REF! | #REF! | #REF! | #REF! | #REF! | #REF! | #REF! | #REF! | #REF! | #REF! | #REF! | #REF! | #REF! | #REF! | #REF! | #REF! | #REF! | #REF! | #REF! | #REF! | #REF! | #REF! | #REF! | #REF! | #REF! | #REF! | #REF! | #REF! | #REF!
| #REF! | #REF! | #REF! | #REF! | #REF! | #REF! | #REF! | #REF! | #REF! | #REF! | #REF! | #REF! | #REF! | #REF! | #REF! | #REF! | #REF! | #REF! | #REF! | #REF! | #REF! | #REF! | #REF! | #REF! | #REF! | #REF! | #REF! | #REF! | #REF! | #REF! | #REF! | #REF! | #REF!
| #REF! | #REF! | #REF! | #REF! | #REF! | #REF! | #REF! | #REF! | #REF! | #REF! | #REF! | #REF! | #REF! | #REF! | #REF! | #REF! | #REF! | #REF! | #REF! | #REF! | #REF! | #REF! | #REF! | #REF! | #REF! | #REF! | #REF! | #REF! | #REF! | #REF! | #REF! | #REF! | #REF!
| #REF! | #REF! | #REF! | #REF! | #REF! | #REF! | #REF! | #REF! | #REF! | #REF! | #REF! | #REF! | #REF! | #REF! | #REF! | #REF! | #REF! | #REF! | #REF! | #REF! | #REF! | #REF! | #REF! | #REF! | #REF! | #REF! | #REF! | #REF! | #REF! | #REF! | #REF! | #REF! | #REF!
| #REF! | #REF! | #REF! | #REF! | #REF! | #REF! | #REF! | #REF! | #REF! | #REF! | #REF! | #REF! | #REF! | #REF! | #REF! | #REF! | #REF! | #REF! | #REF! | #REF! | #REF! | #REF! | #REF! | #REF! | #REF! | #REF! | #REF! | #REF! | #REF! | #REF! | #REF! | #REF! | #REF!
| #REF! | #REF! | #REF! | #REF! | #REF! | #REF! | #REF! | #REF! | #REF! | #REF! | #REF! | #REF! | #REF! | #REF! | #REF! | #REF! | #REF! | #REF! | #REF! | #REF! | #REF! | #REF! | #REF! | #REF! | #REF! | #REF! | #REF! | #REF! | #REF! | #REF! | #REF! | #REF! | #REF!
| #REF! | #REF! | #REF! | #REF! | #REF! | #REF! | #REF! | #REF! | #REF! | #REF! | #REF! | #REF! | #REF! | #REF! | #REF! | #REF! | #REF! | #REF! | #REF! | #REF! | #REF! | #REF! | #REF! | #REF! | #REF! | #REF! | #REF! | #REF! | #REF! | #REF! | #REF! | #REF! | #REF!
| #REF! | #REF! | #REF! | #REF! | #REF! | #REF! | #REF! | #REF! | #REF! | #REF! | #REF! | #REF! | #REF! | #REF! | #REF! | #REF! | #REF! | #REF! | #REF! | #REF! | #REF! | #REF! | #REF! | #REF! | #REF! | #REF! | #REF! | #REF! | #REF! | #REF! | #REF! | #REF! | #REF!
| #REF! | #REF! | #REF! | #REF! | #REF! | #REF! | #REF! | #REF! | #REF! | #REF! | #REF! | #REF! | #REF! | #REF! | #REF! | #REF! | #REF! | #REF! | #REF! | #REF! | #REF! | #REF! | #REF! | #REF! | #REF! | #REF! | #REF! | #REF! | #REF! | #REF! | #REF! | #REF! | #REF!
| #REF! | #REF! | #REF! | #REF! | #REF! | #REF! | #REF! | #REF! | #REF! | #REF! | #REF! | #REF! | #REF! | #REF! | #REF! | #REF! | #REF! | #REF! | #REF! | #REF! | #REF! | #REF! | #REF! | #REF! | #REF! | #REF! | #REF! | #REF! | #REF! | #REF! | #REF! | #REF! | #REF!
| #REF! | #REF! | #REF! | #REF! | #REF! | #REF! | #REF! | #REF! | #REF! | #REF! | #REF! | #REF! | #REF! | #REF! | #REF! | #REF! | #REF! | #REF! | #REF! | #REF! | #REF! | #REF! | #REF! | #REF! | #REF! | #REF! | #REF! | #REF! | #REF! | #REF! | #REF! | #REF! | #REF!
| #REF! | #REF! | #REF! | #REF! | #REF! | #REF! | #REF! | #REF! | #REF! | #REF! | #REF! | #REF! | #REF! | #REF! | #REF! | #REF! | #REF! | #REF! | #REF! | #REF! | #REF! | #REF! | #REF! | #REF! | #REF! | #REF! | #REF! | #REF! | #REF! | #REF! | #REF! | #REF! | #REF!
| #REF! | #REF! | #REF! | #REF! | #REF! | #REF! | #REF! | #REF! | #REF! | #REF! | #REF! | #REF! | #REF! | #REF! | #REF! | #REF! | #REF! | #REF! | #REF! | #REF! | #REF! | #REF! | #REF! | #REF! | #REF! | #REF! | #REF! | #REF! | #REF! | #REF! | #REF! | #REF! | #REF!
| #REF! | #REF! | #REF! | #REF! | #REF! | #REF! | #REF! | #REF! | #REF! | #REF! | #REF! | #REF! | #REF! | #REF! | #REF! | #REF! | #REF! | #REF! | #REF! | #REF! | #REF! | #REF! | #REF! | #REF! | #REF! | #REF! | #REF! | #REF! | #REF! | #REF! | #REF! | #REF! | #REF!
| #REF! | #REF! | #REF! | #REF! | #REF! | #REF! | #REF! | #REF! | #REF! | #REF! | #REF! | #REF! | #REF! | #REF! | #REF! | #REF! | #REF! | #REF! | #REF! | #REF! | #REF! | #REF! | #REF! | #REF! | #REF! | #REF! | #REF! | #REF! | #REF! | #REF! | #REF! | #REF! | #REF!
| #REF! | #REF! | #REF! | #REF! | #REF! | #REF! | #REF! | #REF! | #REF! | #REF! | #REF! | #REF! | #REF! | #REF! | #REF! | #REF! | #REF! | #REF! | #REF! | #REF! | #REF! | #REF! | #REF! | #REF! | #REF! | #REF! | #REF! | #REF! | #REF! | #REF! | #REF! | #REF! | #REF!
| #REF! | #REF! | #REF! | #REF! | #REF! | #REF! | #REF! | #REF! | #REF! | #REF! | #REF! | #REF! | #REF! | #REF! | #REF! | #REF! | #REF! | #REF! | #REF! | #REF! | #REF! | #REF! | #REF! | #REF! | #REF! | #REF! | #REF! | #REF! | #REF! | #REF! | #REF! | #REF! | #REF!
| #REF! | #REF! | #REF! | #REF! | #REF! | #REF! | #REF! | #REF! | #REF! | #REF! | #REF! | #REF! | #REF! | #REF! | #REF! | #REF! | #REF! | #REF! | #REF! | #REF! | #REF! | #REF! | #REF! | #REF! | #REF! | #REF! | #REF! | #REF! | #REF! | #REF! | #REF! | #REF! | #REF!
| #REF! | #REF! | #REF! | #REF! | #REF! | #REF! | #REF! | #REF! | #REF! | #REF! | #REF! | #REF! | #REF! | #REF! | #REF! | #REF! | #REF! | #REF! | #REF! | #REF! | #REF! | #REF! | #REF! | #REF! | #REF! | #REF! | #REF! | #REF! | #REF! | #REF! | #REF! | #REF! | #REF!
| #REF! | #REF! | #REF! | #REF! | #REF! | #REF! | #REF! | #REF! | #REF! | #REF! | #REF! | #REF! | #REF! | #REF! | #REF! | #REF! | #REF! | #REF! | #REF! | #REF! | #REF! | #REF! | #REF! | #REF! | #REF! | #REF! | #REF! | #REF! | #REF! | #REF! | #REF! | #REF! | #REF!
| #REF! | #REF! | #REF! | #REF! | #REF! | #REF! | #REF! | #REF! | #REF! | #REF! | #REF! | #REF! | #REF! | #REF! | #REF! | #REF! | #REF! | #REF! | #REF! | #REF! | #REF! | #REF! | #REF! | #REF! | #REF! | #REF! | #REF! | #REF! | #REF! | #REF! | #REF! | #REF! | #REF!
| #REF! | #REF! | #REF! | #REF! | #REF! | #REF! | #REF! | #REF! | #REF! | #REF! | #REF! | #REF! | #REF! | #REF! | #REF! | #REF! | #REF! | #REF! | #REF! | #REF! | #REF! | #REF! | #REF! | #REF! | #REF! | #REF! | #REF! | #REF! | #REF! | #REF! | #REF! | #REF! | #REF!
| #REF! | #REF! | #REF! | #REF! | #REF! | #REF! | #REF! | #REF! | #REF! | #REF! | #REF! | #REF! | #REF! | #REF! | #REF! | #REF! | #REF! | #REF! | #REF! | #REF! | #REF! | #REF! | #REF! | #REF! | #REF! | #REF! | #REF! | #REF! | #REF! | #REF! | #REF! | #REF! | #REF!
| #REF! | #REF! | #REF! | #REF! | #REF! | #REF! | #REF! | #REF! | #REF! | #REF! | #REF! | #REF! | #REF! | #REF! | #REF! | #REF! | #REF! | #REF! | #REF! | #REF! | #REF! | #REF! | #REF! | #REF! | #REF! | #REF! | #REF! | #REF! | #REF! | #REF! | #REF! | #REF! | #REF!
| #REF! | #REF! | #REF! | #REF! | #REF! | #REF! | #REF! | #REF! | #REF! | #REF! | #REF! | #REF! | #REF! | #REF! | #REF! | #REF! | #REF! | #REF! | #REF! | #REF! | #REF! | #REF! | #REF! | #REF! | #REF! | #REF! | #REF! | #REF! | #REF! | #REF! | #REF! | #REF! | #REF!
| #REF! | #REF! | #REF! | #REF! | #REF! | #REF! | #REF! | #REF! | #REF! | #REF! | #REF! | #REF! | #REF! | #REF! | #REF! | #REF! | #REF! | #REF! | #REF! | #REF! | #REF! | #REF! | #REF! | #REF! | #REF! | #REF! | #REF! | #REF! | #REF! | #REF! | #REF! | #REF! | #REF!
| #REF! | #REF! | #REF! | #REF! | #REF! | #REF! | #REF! | #REF! | #REF! | #REF! | #REF! | #REF! | #REF! | #REF! | #REF! | #REF! | #REF! | #REF! | #REF! | #REF! | #REF! | #REF! | #REF! | #REF! | #REF! | #REF! | #REF! | #REF! | #REF! | #REF! | #REF! | #REF! | #REF!
| #REF! | #REF! | #REF! | #REF! | #REF! | #REF! | #REF! | #REF! | #REF! | #REF! | #REF! | #REF! | #REF! | #REF! | #REF! | #REF! | #REF! | #REF! | #REF! | #REF! | #REF! | #REF! | #REF! | #REF! | #REF! | #REF! | #REF! | #REF! | #REF! | #REF! | #REF! | #REF! | #REF!
| #REF! | #REF! | #REF! | #REF! | #REF! | #REF! | #REF! | #REF! | #REF! | #REF! | #REF! | #REF! | #REF! | #REF! | #REF! | #REF! | #REF! | #REF! | #REF! | #REF! | #REF! | #REF! | #REF! | #REF! | #REF! | #REF! | #REF! | #REF! | #REF! | #REF! | #REF! | #REF! | #REF!
| #REF! | #REF! | #REF! | #REF! | #REF! | #REF! | #REF! | #REF! | #REF! | #REF! | #REF! | #REF! | #REF! | #REF! | #REF! | #REF! | #REF! | #REF! | #REF! | #REF! | #REF! | #REF! | #REF! | #REF! | #REF! | #REF! | #REF! | #REF! | #REF! | #REF! | #REF! | #REF! | #REF!
| #REF! | #REF! | #REF! | #REF! | #REF! | #REF! | #REF! | #REF! | #REF! | #REF! | #REF! | #REF! | #REF! | #REF! | #REF! | #REF! | #REF! | #REF! | #REF! | #REF! | #REF! | #REF! | #REF! | #REF! | #REF! | #REF! | #REF! | #REF! | #REF! | #REF! | #REF! | #REF! | #REF!
| #REF! | #REF! | #REF! | #REF! | #REF! | #REF! | #REF! | #REF! | #REF! | #REF! | #REF! | #REF! | #REF! | #REF! | #REF! | #REF! | #REF! | #REF! | #REF! | #REF! | #REF! | #REF! | #REF! | #REF! | #REF! | #REF! | #REF! | #REF! | #REF! | #REF! | #REF! | #REF! | #REF!
| #REF! | #REF! | #REF! | #REF! | #REF! | #REF! | #REF! | #REF! | #REF! | #REF! | #REF! | #REF! | #REF! | #REF! | #REF! | #REF! | #REF! | #REF! | #REF! | #REF! | #REF! | #REF! | #REF! | #REF! | #REF! | #REF! | #REF! | #REF! | #REF! | #REF! | #REF! | #REF! | #REF!
| #REF! | #REF! | #REF! | #REF! | #REF! | #REF! | #REF! | #REF! | #REF! | #REF! | #REF! | #REF! | #REF! | #REF! | #REF! | #REF! | #REF! | #REF! | #REF! | #REF! | #REF! | #REF! | #REF! | #REF! | #REF! | #REF! | #REF! | #REF! | #REF! | #REF! | #REF! | #REF! | #REF!
| #REF! | #REF! | #REF! | #REF! | #REF! | #REF! | #REF! | #REF! | #REF! | #REF! | #REF! | #REF! | #REF! | #REF! | #REF! | #REF! | #REF! | #REF! | #REF! | #REF! | #REF! | #REF! | #REF! | #REF! | #REF! | #REF! | #REF! | #REF! | #REF! | #REF! | #REF! | #REF! | #REF!
| #REF! | #REF! | #REF! | #REF! | #REF! | #REF! | #REF! | #REF! | #REF! | #REF! | #REF! | #REF! | #REF! | #REF! | #REF! | #REF! | #REF! | #REF! | #REF! | #REF! | #REF! | #REF! | #REF! | #REF! | #REF! | #REF! | #REF! | #REF! | #REF! | #REF! | #REF! | #REF! | #REF!
| #REF! | #REF! | #REF! | #REF! | #REF! | #REF! | #REF! | #REF! | #REF! | #REF! | #REF! | #REF! | #REF! | #REF! | #REF! | #REF! | #REF! | #REF! | #REF! | #REF! | #REF! | #REF! | #REF! | #REF! | #REF! | #REF! | #REF! | #REF! | #REF! | #REF! | #REF! | #REF! | #REF!
| #REF! | #REF! | #REF! | #REF! | #REF! | #REF! | #REF! | #REF! | #REF! | #REF! | #REF! | #REF! | #REF! | #REF! | #REF! | #REF! | #REF! | #REF! | #REF! | #REF! | #REF! | #REF! | #REF! | #REF! | #REF! | #REF! | #REF! | #REF! | #REF! | #REF! | #REF! | #REF! | #REF!
| #REF! | #REF! | #REF! | #REF! | #REF! | #REF! | #REF! | #REF! | #REF! | #REF! | #REF! | #REF! | #REF! | #REF! | #REF! | #REF! | #REF! | #REF! | #REF! | #REF! | #REF! | #REF! | #REF! | #REF! | #REF! | #REF! | #REF! | #REF! | #REF! | #REF! | #REF! | #REF! | #REF!
| #REF! | #REF! | #REF! | #REF! | #REF! | #REF! | #REF! | #REF! | #REF! | #REF! | #REF! | #REF! | #REF! | #REF! | #REF! | #REF! | #REF! | #REF! | #REF! | #REF! | #REF! | #REF! | #REF! | #REF! | #REF! | #REF! | #REF! | #REF! | #REF! | #REF! | #REF! | #REF! | #REF!
| #REF! | #REF! | #REF! | #REF! | #REF! | #REF! | #REF! | #REF! | #REF! | #REF! | #REF! | #REF! | #REF! | #REF! | #REF! | #REF! | #REF! | #REF! | #REF! | #REF! | #REF! | #REF! | #REF! | #REF! | #REF! | #REF! | #REF! | #REF! | #REF! | #REF! | #REF! | #REF! | #REF!
| #REF! | #REF! | #REF! | #REF! | #REF! | #REF! | #REF! | #REF! | #REF! | #REF! | #REF! | #REF! | #REF! | #REF! | #REF! | #REF! | #REF! | #REF! | #REF! | #REF! | #REF! | #REF! | #REF! | #REF! | #REF! | #REF! | #REF! | #REF! | #REF! | #REF! | #REF! | #REF! | #REF!
| #REF! | #REF! | #REF! | #REF! | #REF! | #REF! | #REF! | #REF! | #REF! | #REF! | #REF! | #REF! | #REF! | #REF! | #REF! | #REF! | #REF! | #REF! | #REF! | #REF! | #REF! | #REF! | #REF! | #REF! | #REF! | #REF! | #REF! | #REF! | #REF! | #REF! | #REF! | #REF! | #REF!
| #REF! | #REF! | #REF! | #REF! | #REF! | #REF! | #REF! | #REF! | #REF! | #REF! | #REF! | #REF! | #REF! | #REF! | #REF! | #REF! | #REF! | #REF! | #REF! | #REF! | #REF! | #REF! | #REF! | #REF! | #REF! | #REF! | #REF! | #REF! | #REF! | #REF! | #REF! | #REF! | #REF!
| #REF! | #REF! | #REF! | #REF! | #REF! | #REF! | #REF! | #REF! | #REF! | #REF! | #REF! | #REF! | #REF! | #REF! | #REF! | #REF! | #REF! | #REF! | #REF! | #REF! | #REF! | #REF! | #REF! | #REF! | #REF! | #REF! | #REF! | #REF! | #REF! | #REF! | #REF! | #REF! | #REF!
| #REF! | #REF! | #REF! | #REF! | #REF! | #REF! | #REF! | #REF! | #REF! | #REF! | #REF! | #REF! | #REF! | #REF! | #REF! | #REF! | #REF! | #REF! | #REF! | #REF! | #REF! | #REF! | #REF! | #REF! | #REF! | #REF! | #REF! | #REF! | #REF! | #REF! | #REF! | #REF! | #REF!
| #REF! | #REF! | #REF! | #REF! | #REF! | #REF! | #REF! | #REF! | #REF! | #REF! | #REF! | #REF! | #REF! | #REF! | #REF! | #REF! | #REF! | #REF! | #REF! | #REF! | #REF! | #REF! | #REF! | #REF! | #REF! | #REF! | #REF! | #REF! | #REF! | #REF! | #REF! | #REF! | #REF!
| #REF! | #REF! | #REF! | #REF! | #REF! | #REF! | #REF! | #REF! | #REF! | #REF! | #REF! | #REF! | #REF! | #REF! | #REF! | #REF! | #REF! | #REF! | #REF! | #REF! | #REF! | #REF! | #REF! | #REF! | #REF! | #REF! | #REF! | #REF! | #REF! | #REF! | #REF! | #REF! | #REF!
| #REF! | #REF! | #REF! | #REF! | #REF! | #REF! | #REF! | #REF! | #REF! | #REF! | #REF! | #REF! | #REF! | #REF! | #REF! | #REF! | #REF! | #REF! | #REF! | #REF! | #REF! | #REF! | #REF! | #REF! | #REF! | #REF! | #REF! | #REF! | #REF! | #REF! | #REF! | #REF! | #REF!
| #REF! | #REF! | #REF! | #REF! | #REF! | #REF! | #REF! | #REF! | #REF! | #REF! | #REF! | #REF! | #REF! | #REF! | #REF! | #REF! | #REF! | #REF! | #REF! | #REF! | #REF! | #REF! | #REF! | #REF! | #REF! | #REF! | #REF! | #REF! | #REF! | #REF! | #REF! | #REF! | #REF!
| #REF! | #REF! | #REF! | #REF! | #REF! | #REF! | #REF! | #REF! | #REF! | #REF! | #REF! | #REF! | #REF! | #REF! | #REF! | #REF! | #REF! | #REF! | #REF! | #REF! | #REF! | #REF! | #REF! | #REF! | #REF! | #REF! | #REF! | #REF! | #REF! | #REF! | #REF! | #REF! | #REF!
| #REF! | #REF! | #REF! | #REF! | #REF! | #REF! | #REF! | #REF! | #REF! | #REF! | #REF! | #REF! | #REF! | #REF! | #REF! | #REF! | #REF! | #REF! | #REF! | #REF! | #REF! | #REF! | #REF! | #REF! | #REF! | #REF! | #REF! | #REF! | #REF! | #REF! | #REF! | #REF! | #REF!
| #REF! | #REF! | #REF! | #REF! | #REF! | #REF! | #REF! | #REF! | #REF! | #REF! | #REF! | #REF! | #REF! | #REF! | #REF! | #REF! | #REF! | #REF! | #REF! | #REF! | #REF! | #REF! | #REF! | #REF! | #REF! | #REF! | #REF! | #REF! | #REF! | #REF! | #REF! | #REF! | #REF!
| #REF! | #REF! | #REF! | #REF! | #REF! | #REF! | #REF! | #REF! | #REF! | #REF! | #REF! | #REF! | #REF! | #REF! | #REF! | #REF! | #REF! | #REF! | #REF! | #REF! | #REF! | #REF! | #REF! | #REF! | #REF! | #REF! | #REF! | #REF! | #REF! | #REF! | #REF! | #REF! | #REF!
| #REF! | #REF! | #REF! | #REF! | #REF! | #REF! | #REF! | #REF! | #REF! | #REF! | #REF! | #REF! | #REF! | #REF! | #REF! | #REF! | #REF! | #REF! | #REF! | #REF! | #REF! | #REF! | #REF! | #REF! | #REF! | #REF! | #REF! | #REF! | #REF! | #REF! | #REF! | #REF! | #REF!
| #REF! | #REF! | #REF! | #REF! | #REF! | #REF! | #REF! | #REF! | #REF! | #REF! | #REF! | #REF! | #REF! | #REF! | #REF! | #REF! | #REF! | #REF! | #REF! | #REF! | #REF! | #REF! | #REF! | #REF! | #REF! | #REF! | #REF! | #REF! | #REF! | #REF! | #REF! | #REF! | #REF!
| #REF! | #REF! | #REF! | #REF! | #REF! | #REF! | #REF! | #REF! | #REF! | #REF! | #REF! | #REF! | #REF! | #REF! | #REF! | #REF! | #REF! | #REF! | #REF! | #REF! | #REF! | #REF! | #REF! | #REF! | #REF! | #REF! | #REF! | #REF! | #REF! | #REF! | #REF! | #REF! | #REF!
| #REF! | #REF! | #REF! | #REF! | #REF! | #REF! | #REF! | #REF! | #REF! | #REF! | #REF! | #REF! | #REF! | #REF! | #REF! | #REF! | #REF! | #REF! | #REF! | #REF! | #REF! | #REF! | #REF! | #REF! | #REF! | #REF! | #REF! | #REF! | #REF! | #REF! | #REF! | #REF! | #REF!
| #REF! | #REF! | #REF! | #REF! | #REF! | #REF! | #REF! | #REF! | #REF! | #REF! | #REF! | #REF! | #REF! | #REF! | #REF! | #REF! | #REF! | #REF! | #REF! | #REF! | #REF! | #REF! | #REF! | #REF! | #REF! | #REF! | #REF! | #REF! | #REF! | #REF! | #REF! | #REF! | #REF!
| #REF! | #REF! | #REF! | #REF! | #REF! | #REF! | #REF! | #REF! | #REF! | #REF! | #REF! | #REF! | #REF! | #REF! | #REF! | #REF! | #REF! | #REF! | #REF! | #REF! | #REF! | #REF! | #REF! | #REF! | #REF! | #REF! | #REF! | #REF! | #REF! | #REF! | #REF! | #REF! | #REF!
| #REF! | #REF! | #REF! | #REF! | #REF! | #REF! | #REF! | #REF! | #REF! | #REF! | #REF! | #REF! | #REF! | #REF! | #REF! | #REF! | #REF! | #REF! | #REF! | #REF! | #REF! | #REF! | #REF! | #REF! | #REF! | #REF! | #REF! | #REF! | #REF! | #REF! | #REF! | #REF! | #REF!
| #REF! | #REF! | #REF! | #REF! | #REF! | #REF! | #REF! | #REF! | #REF! | #REF! | #REF! | #REF! | #REF! | #REF! | #REF! | #REF! | #REF! | #REF! | #REF! | #REF! | #REF! | #REF! | #REF! | #REF! | #REF! | #REF! | #REF! | #REF! | #REF! | #REF! | #REF! | #REF! | #REF!
| #REF! | #REF! | #REF! | #REF! | #REF! | #REF! | #REF! | #REF! | #REF! | #REF! | #REF! | #REF! | #REF! | #REF! | #REF! | #REF! | #REF! | #REF! | #REF! | #REF! | #REF! | #REF! | #REF! | #REF! | #REF! | #REF! | #REF! | #REF! | #REF! | #REF! | #REF! | #REF! | #REF!
| #REF! | #REF! | #REF! | #REF! | #REF! | #REF! | #REF! | #REF! | #REF! | #REF! | #REF! | #REF! | #REF! | #REF! | #REF! | #REF! | #REF! | #REF! | #REF! | #REF! | #REF! | #REF! | #REF! | #REF! | #REF! | #REF! | #REF! | #REF! | #REF! | #REF! | #REF! | #REF! | #REF!
| #REF! | #REF! | #REF! | #REF! | #REF! | #REF! | #REF! | #REF! | #REF! | #REF! | #REF! | #REF! | #REF! | #REF! | #REF! | #REF! | #REF! | #REF! | #REF! | #REF! | #REF! | #REF! | #REF! | #REF! | #REF! | #REF! | #REF! | #REF! | #REF! | #REF! | #REF! | #REF! | #REF!
| #REF! | #REF! | #REF! | #REF! | #REF! | #REF! | #REF! | #REF! | #REF! | #REF! | #REF! | #REF! | #REF! | #REF! | #REF! | #REF! | #REF! | #REF! | #REF! | #REF! | #REF! | #REF! | #REF! | #REF! | #REF! | #REF! | #REF! | #REF! | #REF! | #REF! | #REF! | #REF! | #REF!
| #REF! | #REF! | #REF! | #REF! | #REF! | #REF! | #REF! | #REF! | #REF! | #REF! | #REF! | #REF! | #REF! | #REF! | #REF! | #REF! | #REF! | #REF! | #REF! | #REF! | #REF! | #REF! | #REF! | #REF! | #REF! | #REF! | #REF! | #REF! | #REF! | #REF! | #REF! | #REF! | #REF!
| #REF! | #REF! | #REF! | #REF! | #REF! | #REF! | #REF! | #REF! | #REF! | #REF! | #REF! | #REF! | #REF! | #REF! | #REF! | #REF! | #REF! | #REF! | #REF! | #REF! | #REF! | #REF! | #REF! | #REF! | #REF! | #REF! | #REF! | #REF! | #REF! | #REF! | #REF! | #REF! | #REF!
| #REF! | #REF! | #REF! | #REF! | #REF! | #REF! | #REF! | #REF! | #REF! | #REF! | #REF! | #REF! | #REF! | #REF! | #REF! | #REF! | #REF! | #REF! | #REF! | #REF! | #REF! | #REF! | #REF! | #REF! | #REF! | #REF! | #REF! | #REF! | #REF! | #REF! | #REF! | #REF! | #REF!
| #REF! | #REF! | #REF! | #REF! | #REF! | #REF! | #REF! | #REF! | #REF! | #REF! | #REF! | #REF! | #REF! | #REF! | #REF! | #REF! | #REF! | #REF! | #REF! | #REF! | #REF! | #REF! | #REF! | #REF! | #REF! | #REF! | #REF! | #REF! | #REF! | #REF! | #REF! | #REF! | #REF!
| #REF! | #REF! | #REF! | #REF! | #REF! | #REF! | #REF! | #REF! | #REF! | #REF! | #REF! | #REF! | #REF! | #REF! | #REF! | #REF! | #REF! | #REF! | #REF! | #REF! | #REF! | #REF! | #REF! | #REF! | #REF! | #REF! | #REF! | #REF! | #REF! | #REF! | #REF! | #REF! | #REF!
| #REF! | #REF! | #REF! | #REF! | #REF! | #REF! | #REF! | #REF! | #REF! | #REF! | #REF! | #REF! | #REF! | #REF! | #REF! | #REF! | #REF! | #REF! | #REF! | #REF! | #REF! | #REF! | #REF! | #REF! | #REF! | #REF! | #REF! | #REF! | #REF! | #REF! | #REF! | #REF! | #REF!
| #REF! | #REF! | #REF! | #REF! | #REF! | #REF! | #REF! | #REF! | #REF! | #REF! | #REF! | #REF! | #REF! | #REF! | #REF! | #REF! | #REF! | #REF! | #REF! | #REF! | #REF! | #REF! | #REF! | #REF! | #REF! | #REF! | #REF! | #REF! | #REF! | #REF! | #REF! | #REF! | #REF!
| #REF! | #REF! | #REF! | #REF! | #REF! | #REF! | #REF! | #REF! | #REF! | #REF! | #REF! | #REF! | #REF! | #REF! | #REF! | #REF! | #REF! | #REF! | #REF! | #REF! | #REF! | #REF! | #REF! | #REF! | #REF! | #REF! | #REF! | #REF! | #REF! | #REF! | #REF! | #REF! | #REF!
| #REF! | #REF! | #REF! | #REF! | #REF! | #REF! | #REF! | #REF! | #REF! | #REF! | #REF! | #REF! | #REF! | #REF! | #REF! | #REF! | #REF! | #REF! | #REF! | #REF! | #REF! | #REF! | #REF! | #REF! | #REF! | #REF! | #REF! | #REF! | #REF! | #REF! | #REF! | #REF! | #REF!
| #REF! | #REF! | #REF! | #REF! | #REF! | #REF! | #REF! | #REF! | #REF! | #REF! | #REF! | #REF! | #REF! | #REF! | #REF! | #REF! | #REF! | #REF! | #REF! | #REF! | #REF! | #REF! | #REF! | #REF! | #REF! | #REF! | #REF! | #REF! | #REF! | #REF! | #REF! | #REF! | #REF!
| #REF! | #REF! | #REF! | #REF! | #REF! | #REF! | #REF! | #REF! | #REF! | #REF! | #REF! | #REF! | #REF! | #REF! | #REF! | #REF! | #REF! | #REF! | #REF! | #REF! | #REF! | #REF! | #REF! | #REF! | #REF! | #REF! | #REF! | #REF! | #REF! | #REF! | #REF! | #REF! | #REF!
| #REF! | #REF! | #REF! | #REF! | #REF! | #REF! | #REF! | #REF! | #REF! | #REF! | #REF! | #REF! | #REF! | #REF! | #REF! | #REF! | #REF! | #REF! | #REF! | #REF! | #REF! | #REF! | #REF! | #REF! | #REF! | #REF! | #REF! | #REF! | #REF! | #REF! | #REF! | #REF! | #REF!
| #REF! | #REF! | #REF! | #REF! | #REF! | #REF! | #REF! | #REF! | #REF! | #REF! | #REF! | #REF! | #REF! | #REF! | #REF! | #REF! | #REF! | #REF! | #REF! | #REF! | #REF! | #REF! | #REF! | #REF! | #REF! | #REF! | #REF! | #REF! | #REF! | #REF! | #REF! | #REF! | #REF!
| #REF! | #REF! | #REF! | #REF! | #REF! | #REF! | #REF! | #REF! | #REF! | #REF! | #REF! | #REF! | #REF! | #REF! | #REF! | #REF! | #REF! | #REF! | #REF! | #REF! | #REF! | #REF! | #REF! | #REF! | #REF! | #REF! | #REF! | #REF! | #REF! | #REF! | #REF! | #REF! | #REF!
| #REF! | #REF! | #REF! | #REF! | #REF! | #REF! | #REF! | #REF! | #REF! | #REF! | #REF! | #REF! | #REF! | #REF! | #REF! | #REF! | #REF! | #REF! | #REF! | #REF! | #REF! | #REF! | #REF! | #REF! | #REF! | #REF! | #REF! | #REF! | #REF! | #REF! | #REF! | #REF! | #REF!
| #REF! | #REF! | #REF! | #REF! | #REF! | #REF! | #REF! | #REF! | #REF! | #REF! | #REF! | #REF! | #REF! | #REF! | #REF! | #REF! | #REF! | #REF! | #REF! | #REF! | #REF! | #REF! | #REF! | #REF! | #REF! | #REF! | #REF! | #REF! | #REF! | #REF! | #REF! | #REF! | #REF!
| #REF! | #REF! | #REF! | #REF! | #REF! | #REF! | #REF! | #REF! | #REF! | #REF! | #REF! | #REF! | #REF! | #REF! | #REF! | #REF! | #REF! | #REF! | #REF! | #REF! | #REF! | #REF! | #REF! | #REF! | #REF! | #REF! | #REF! | #REF! | #REF! | #REF! | #REF! | #REF! | #REF!
| #REF! | #REF! | #REF! | #REF! | #REF! | #REF! | #REF! | #REF! | #REF! | #REF! | #REF! | #REF! | #REF! | #REF! | #REF! | #REF! | #REF! | #REF! | #REF! | #REF! | #REF! | #REF! | #REF! | #REF! | #REF! | #REF! | #REF! | #REF! | #REF! | #REF! | #REF! | #REF! | #REF!
| #REF! | #REF! | #REF! | #REF! | #REF! | #REF! | #REF! | #REF! | #REF! | #REF! | #REF! | #REF! | #REF! | #REF! | #REF! | #REF! | #REF! | #REF! | #REF! | #REF! | #REF! | #REF! | #REF! | #REF! | #REF! | #REF! | #REF! | #REF! | #REF! | #REF! | #REF! | #REF! | #REF!
| #REF! | #REF! | #REF! | #REF! | #REF! | #REF! | #REF! | #REF! | #REF! | #REF! | #REF! | #REF! | #REF! | #REF! | #REF! | #REF! | #REF! | #REF! | #REF! | #REF! | #REF! | #REF! | #REF! | #REF! | #REF! | #REF! | #REF! | #REF! | #REF! | #REF! | #REF! | #REF! | #REF!
| #REF! | #REF! | #REF! | #REF! | #REF! | #REF! | #REF! | #REF! | #REF! | #REF! | #REF! | #REF! | #REF! | #REF! | #REF! | #REF! | #REF! | #REF! | #REF! | #REF! | #REF! | #REF! | #REF! | #REF! | #REF! | #REF! | #REF! | #REF! | #REF! | #REF! | #REF! | #REF! | #REF!
| #REF! | #REF! | #REF! | #REF! | #REF! | #REF! | #REF! | #REF! | #REF! | #REF! | #REF! | #REF! | #REF! | #REF! | #REF! | #REF! | #REF! | #REF! | #REF! | #REF! | #REF! | #REF! | #REF! | #REF! | #REF! | #REF! | #REF! | #REF! | #REF! | #REF! | #REF! | #REF! | #REF!
| #REF! | #REF! | #REF! | #REF! | #REF! | #REF! | #REF! | #REF! | #REF! | #REF! | #REF! | #REF! | #REF! | #REF! | #REF! | #REF! | #REF! | #REF! | #REF! | #REF! | #REF! | #REF! | #REF! | #REF! | #REF! | #REF! | #REF! | #REF! | #REF! | #REF! | #REF! | #REF! | #REF!
| #REF! | #REF! | #REF! | #REF! | #REF! | #REF! | #REF! | #REF! | #REF! | #REF! | #REF! | #REF! | #REF! | #REF! | #REF! | #REF! | #REF! | #REF! | #REF! | #REF! | #REF! | #REF! | #REF! | #REF! | #REF! | #REF! | #REF! | #REF! | #REF! | #REF! | #REF! | #REF! | #REF!
| #REF! | #REF! | #REF! | #REF! | #REF! | #REF! | #REF! | #REF! | #REF! | #REF! | #REF! | #REF! | #REF! | #REF! | #REF! | #REF! | #REF! | #REF! | #REF! | #REF! | #REF! | #REF! | #REF! | #REF! | #REF! | #REF! | #REF! | #REF! | #REF! | #REF! | #REF! | #REF! | #REF!
| #REF! | #REF! | #REF! | #REF! | #REF! | #REF! | #REF! | #REF! | #REF! | #REF! | #REF! | #REF! | #REF! | #REF! | #REF! | #REF! | #REF! | #REF! | #REF! | #REF! | #REF! | #REF! | #REF! | #REF! | #REF! | #REF! | #REF! | #REF! | #REF! | #REF! | #REF! | #REF! | #REF!
| #REF! | #REF! | #REF! | #REF! | #REF! | #REF! | #REF! | #REF! | #REF! | #REF! | #REF! | #REF! | #REF! | #REF! | #REF! | #REF! | #REF! | #REF! | #REF! | #REF! | #REF! | #REF! | #REF! | #REF! | #REF! | #REF! | #REF! | #REF! | #REF! | #REF! | #REF! | #REF! | #REF!
| #REF! | #REF! | #REF! | #REF! | #REF! | #REF! | #REF! | #REF! | #REF! | #REF! | #REF! | #REF! | #REF! | #REF! | #REF! | #REF! | #REF! | #REF! | #REF! | #REF! | #REF! | #REF! | #REF! | #REF! | #REF! | #REF! | #REF! | #REF! | #REF! | #REF! | #REF! | #REF! | #REF!
| #REF! | #REF! | #REF! | #REF! | #REF! | #REF! | #REF! | #REF! | #REF! | #REF! | #REF! | #REF! | #REF! | #REF! | #REF! | #REF! | #REF! | #REF! | #REF! | #REF! | #REF! | #REF! | #REF! | #REF! | #REF! | #REF! | #REF! | #REF! | #REF! | #REF! | #REF! | #REF! | #REF!
| #REF! | #REF! | #REF! | #REF! | #REF! | #REF! | #REF! | #REF! | #REF! | #REF! | #REF! | #REF! | #REF! | #REF! | #REF! | #REF! | #REF! | #REF! | #REF! | #REF! | #REF! | #REF! | #REF! | #REF! | #REF! | #REF! | #REF! | #REF! | #REF! | #REF! | #REF! | #REF! | #REF!
| #REF! | #REF! | #REF! | #REF! | #REF! | #REF! | #REF! | #REF! | #REF! | #REF! | #REF! | #REF! | #REF! | #REF! | #REF! | #REF! | #REF! | #REF! | #REF! | #REF! | #REF! | #REF! | #REF! | #REF! | #REF! | #REF! | #REF! | #REF! | #REF! | #REF! | #REF! | #REF! | #REF!
| #REF! | #REF! | #REF! | #REF! | #REF! | #REF! | #REF! | #REF! | #REF! | #REF! | #REF! | #REF! | #REF! | #REF! | #REF! | #REF! | #REF! | #REF! | #REF! | #REF! | #REF! | #REF! | #REF! | #REF! | #REF! | #REF! | #REF! | #REF! | #REF! | #REF! | #REF! | #REF! | #REF!
| #REF! | #REF! | #REF! | #REF! | #REF! | #REF! | #REF! | #REF! | #REF! | #REF! | #REF! | #REF! | #REF! | #REF! | #REF! | #REF! | #REF! | #REF! | #REF! | #REF! | #REF! | #REF! | #REF! | #REF! | #REF! | #REF! | #REF! | #REF! | #REF! | #REF! | #REF! | #REF! | #REF!
| #REF! | #REF! | #REF! | #REF! | #REF! | #REF! | #REF! | #REF! | #REF! | #REF! | #REF! | #REF! | #REF! | #REF! | #REF! | #REF! | #REF! | #REF! | #REF! | #REF! | #REF! | #REF! | #REF! | #REF! | #REF! | #REF! | #REF! | #REF! | #REF! | #REF! | #REF! | #REF! | #REF!
| #REF! | #REF! | #REF! | #REF! | #REF! | #REF! | #REF! | #REF! | #REF! | #REF! | #REF! | #REF! | #REF! | #REF! | #REF! | #REF! | #REF! | #REF! | #REF! | #REF! | #REF! | #REF! | #REF! | #REF! | #REF! | #REF! | #REF! | #REF! | #REF! | #REF! | #REF! | #REF! | #REF!
| #REF! | #REF! | #REF! | #REF! | #REF! | #REF! | #REF! | #REF! | #REF! | #REF! | #REF! | #REF! | #REF! | #REF! | #REF! | #REF! | #REF! | #REF! | #REF! | #REF! | #REF! | #REF! | #REF! | #REF! | #REF! | #REF! | #REF! | #REF! | #REF! | #REF! | #REF! | #REF! | #REF!
| #REF! | #REF! | #REF! | #REF! | #REF! | #REF! | #REF! | #REF! | #REF! | #REF! | #REF! | #REF! | #REF! | #REF! | #REF! | #REF! | #REF! | #REF! | #REF! | #REF! | #REF! | #REF! | #REF! | #REF! | #REF! | #REF! | #REF! | #REF! | #REF! | #REF! | #REF! | #REF! | #REF!
| #REF! | #REF! | #REF! | #REF! | #REF! | #REF! | #REF! | #REF! | #REF! | #REF! | #REF! | #REF! | #REF! | #REF! | #REF! | #REF! | #REF! | #REF! | #REF! | #REF! | #REF! | #REF! | #REF! | #REF! | #REF! | #REF! | #REF! | #REF! | #REF! | #REF! | #REF! | #REF! | #REF!
| #REF! | #REF! | #REF! | #REF! | #REF! | #REF! | #REF! | #REF! | #REF! | #REF! | #REF! | #REF! | #REF! | #REF! | #REF! | #REF! | #REF! | #REF! | #REF! | #REF! | #REF! | #REF! | #REF! | #REF! | #REF! | #REF! | #REF! | #REF! | #REF! | #REF! | #REF! | #REF! | #REF!
| #REF! | #REF! | #REF! | #REF! | #REF! | #REF! | #REF! | #REF! | #REF! | #REF! | #REF! | #REF! | #REF! | #REF! | #REF! | #REF! | #REF! | #REF! | #REF! | #REF! | #REF! | #REF! | #REF! | #REF! | #REF! | #REF! | #REF! | #REF! | #REF! | #REF! | #REF! | #REF! | #REF!
| #REF! | #REF! | #REF! | #REF! | #REF! | #REF! | #REF! | #REF! | #REF! | #REF! | #REF! | #REF! | #REF! | #REF! | #REF! | #REF! | #REF! | #REF! | #REF! | #REF! | #REF! | #REF! | #REF! | #REF! | #REF! | #REF! | #REF! | #REF! | #REF! | #REF! | #REF! | #REF! | #REF!
| #REF! | #REF! | #REF! | #REF! | #REF! | #REF! | #REF! | #REF! | #REF! | #REF! | #REF! | #REF! | #REF! | #REF! | #REF! | #REF! | #REF! | #REF! | #REF! | #REF! | #REF! | #REF! | #REF! | #REF! | #REF! | #REF! | #REF! | #REF! | #REF! | #REF! | #REF! | #REF! | #REF!
| #REF! | #REF! | #REF! | #REF! | #REF! | #REF! | #REF! | #REF! | #REF! | #REF! | #REF! | #REF! | #REF! | #REF! | #REF! | #REF! | #REF! | #REF! | #REF! | #REF! | #REF! | #REF! | #REF! | #REF! | #REF! | #REF! | #REF! | #REF! | #REF! | #REF! | #REF! | #REF! | #REF!
| #REF! | #REF! | #REF! | #REF! | #REF! | #REF! | #REF! | #REF! | #REF! | #REF! | #REF! | #REF! | #REF! | #REF! | #REF! | #REF! | #REF! | #REF! | #REF! | #REF! | #REF! | #REF! | #REF! | #REF! | #REF! | #REF! | #REF! | #REF! | #REF! | #REF! | #REF! | #REF! | #REF!
| #REF! | #REF! | #REF! | #REF! | #REF! | #REF! | #REF! | #REF! | #REF! | #REF! | #REF! | #REF! | #REF! | #REF! | #REF! | #REF! | #REF! | #REF! | #REF! | #REF! | #REF! | #REF! | #REF! | #REF! | #REF! | #REF! | #REF! | #REF! | #REF! | #REF! | #REF! | #REF! | #REF!
| #REF! | #REF! | #REF! | #REF! | #REF! | #REF! | #REF! | #REF! | #REF! | #REF! | #REF! | #REF! | #REF! | #REF! | #REF! | #REF! | #REF! | #REF! | #REF! | #REF! | #REF! | #REF! | #REF! | #REF! | #REF! | #REF! | #REF! | #REF! | #REF! | #REF! | #REF! | #REF! | #REF!
| #REF! | #REF! | #REF! | #REF! | #REF! | #REF! | #REF! | #REF! | #REF! | #REF! | #REF! | #REF! | #REF! | #REF! | #REF! | #REF! | #REF! | #REF! | #REF! | #REF! | #REF! | #REF! | #REF! | #REF! | #REF! | #REF! | #REF! | #REF! | #REF! | #REF! | #REF! | #REF! | #REF!
| #REF! | #REF! | #REF! | #REF! | #REF! | #REF! | #REF! | #REF! | #REF! | #REF! | #REF! | #REF! | #REF! | #REF! | #REF! | #REF! | #REF! | #REF! | #REF! | #REF! | #REF! | #REF! | #REF! | #REF! | #REF! | #REF! | #REF! | #REF! | #REF! | #REF! | #REF! | #REF! | #REF!
| #REF! | #REF! | #REF! | #REF! | #REF! | #REF! | #REF! | #REF! | #REF! | #REF! | #REF! | #REF! | #REF! | #REF! | #REF! | #REF! | #REF! | #REF! | #REF! | #REF! | #REF! | #REF! | #REF! | #REF! | #REF! | #REF! | #REF! | #REF! | #REF! | #REF! | #REF! | #REF! | #REF!
| #REF! | #REF! | #REF! | #REF! | #REF! | #REF! | #REF! | #REF! | #REF! | #REF! | #REF! | #REF! | #REF! | #REF! | #REF! | #REF! | #REF! | #REF! | #REF! | #REF! | #REF! | #REF! | #REF! | #REF! | #REF! | #REF! | #REF! | #REF! | #REF! | #REF! | #REF! | #REF! | #REF!
| #REF! | #REF! | #REF! | #REF! | #REF! | #REF! | #REF! | #REF! | #REF! | #REF! | #REF! | #REF! | #REF! | #REF! | #REF! | #REF! | #REF! | #REF! | #REF! | #REF! | #REF! | #REF! | #REF! | #REF! | #REF! | #REF! | #REF! | #REF! | #REF! | #REF! | #REF! | #REF! | #REF!
| #REF! | #REF! | #REF! | #REF! | #REF! | #REF! | #REF! | #REF! | #REF! | #REF! | #REF! | #REF! | #REF! | #REF! | #REF! | #REF! | #REF! | #REF! | #REF! | #REF! | #REF! | #REF! | #REF! | #REF! | #REF! | #REF! | #REF! | #REF! | #REF! | #REF! | #REF! | #REF! | #REF!
| #REF! | #REF! | #REF! | #REF! | #REF! | #REF! | #REF! | #REF! | #REF! | #REF! | #REF! | #REF! | #REF! | #REF! | #REF! | #REF! | #REF! | #REF! | #REF! | #REF! | #REF! | #REF! | #REF! | #REF! | #REF! | #REF! | #REF! | #REF! | #REF! | #REF! | #REF! | #REF! | #REF!
| #REF! | #REF! | #REF! | #REF! | #REF! | #REF! | #REF! | #REF! | #REF! | #REF! | #REF! | #REF! | #REF! | #REF! | #REF! | #REF! | #REF! | #REF! | #REF! | #REF! | #REF! | #REF! | #REF! | #REF! | #REF! | #REF! | #REF! | #REF! | #REF! | #REF! | #REF! | #REF! | #REF!
| #REF! | #REF! | #REF! | #REF! | #REF! | #REF! | #REF! | #REF! | #REF! | #REF! | #REF! | #REF! | #REF! | #REF! | #REF! | #REF! | #REF! | #REF! | #REF! | #REF! | #REF! | #REF! | #REF! | #REF! | #REF! | #REF! | #REF! | #REF! | #REF! | #REF! | #REF! | #REF! | #REF!
| #REF! | #REF! | #REF! | #REF! | #REF! | #REF! | #REF! | #REF! | #REF! | #REF! | #REF! | #REF! | #REF! | #REF! | #REF! | #REF! | #REF! | #REF! | #REF! | #REF! | #REF! | #REF! | #REF! | #REF! | #REF! | #REF! | #REF! | #REF! | #REF! | #REF! | #REF! | #REF! | #REF!
| #REF! | #REF! | #REF! | #REF! | #REF! | #REF! | #REF! | #REF! | #REF! | #REF! | #REF! | #REF! | #REF! | #REF! | #REF! | #REF! | #REF! | #REF! | #REF! | #REF! | #REF! | #REF! | #REF! | #REF! | #REF! | #REF! | #REF! | #REF! | #REF! | #REF! | #REF! | #REF! | #REF!
| #REF! | #REF! | #REF! | #REF! | #REF! | #REF! | #REF! | #REF! | #REF! | #REF! | #REF! | #REF! | #REF! | #REF! | #REF! | #REF! | #REF! | #REF! | #REF! | #REF! | #REF! | #REF! | #REF! | #REF! | #REF! | #REF! | #REF! | #REF! | #REF! | #REF! | #REF! | #REF! | #REF!
| #REF! | #REF! | #REF! | #REF! | #REF! | #REF! | #REF! | #REF! | #REF! | #REF! | #REF! | #REF! | #REF! | #REF! | #REF! | #REF! | #REF! | #REF! | #REF! | #REF! | #REF! | #REF! | #REF! | #REF! | #REF! | #REF! | #REF! | #REF! | #REF! | #REF! | #REF! | #REF! | #REF!
| #REF! | #REF! | #REF! | #REF! | #REF! | #REF! | #REF! | #REF! | #REF! | #REF! | #REF! | #REF! | #REF! | #REF! | #REF! | #REF! | #REF! | #REF! | #REF! | #REF! | #REF! | #REF! | #REF! | #REF! | #REF! | #REF! | #REF! | #REF! | #REF! | #REF! | #REF! | #REF! | #REF!
| #REF! | #REF! | #REF! | #REF! | #REF! | #REF! | #REF! | #REF! | #REF! | #REF! | #REF! | #REF! | #REF! | #REF! | #REF! | #REF! | #REF! | #REF! | #REF! | #REF! | #REF! | #REF! | #REF! | #REF! | #REF! | #REF! | #REF! | #REF! | #REF! | #REF! | #REF! | #REF! | #REF!
| #REF! | #REF! | #REF! | #REF! | #REF! | #REF! | #REF! | #REF! | #REF! | #REF! | #REF! | #REF! | #REF! | #REF! | #REF! | #REF! | #REF! | #REF! | #REF! | #REF! | #REF! | #REF! | #REF! | #REF! | #REF! | #REF! | #REF! | #REF! | #REF! | #REF! | #REF! | #REF! | #REF!
| #REF! | #REF! | #REF! | #REF! | #REF! | #REF! | #REF! | #REF! | #REF! | #REF! | #REF! | #REF! | #REF! | #REF! | #REF! | #REF! | #REF! | #REF! | #REF! | #REF! | #REF! | #REF! | #REF! | #REF! | #REF! | #REF! | #REF! | #REF! | #REF! | #REF! | #REF! | #REF! | #REF!
| #REF! | #REF! | #REF! | #REF! | #REF! | #REF! | #REF! | #REF! | #REF! | #REF! | #REF! | #REF! | #REF! | #REF! | #REF! | #REF! | #REF! | #REF! | #REF! | #REF! | #REF! | #REF! | #REF! | #REF! | #REF! | #REF! | #REF! | #REF! | #REF! | #REF! | #REF! | #REF! | #REF!
| #REF! | #REF! | #REF! | #REF! | #REF! | #REF! | #REF! | #REF! | #REF! | #REF! | #REF! | #REF! | #REF! | #REF! | #REF! | #REF! | #REF! | #REF! | #REF! | #REF! | #REF! | #REF! | #REF! | #REF! | #REF! | #REF! | #REF! | #REF! | #REF! | #REF! | #REF! | #REF! | #REF!
| #REF! | #REF! | #REF! | #REF! | #REF! | #REF! | #REF! | #REF! | #REF! | #REF! | #REF! | #REF! | #REF! | #REF! | #REF! | #REF! | #REF! | #REF! | #REF! | #REF! | #REF! | #REF! | #REF! | #REF! | #REF! | #REF! | #REF! | #REF! | #REF! | #REF! | #REF! | #REF! | #REF!
| #REF! | #REF! | #REF! | #REF! | #REF! | #REF! | #REF! | #REF! | #REF! | #REF! | #REF! | #REF! | #REF! | #REF! | #REF! | #REF! | #REF! | #REF! | #REF! | #REF! | #REF! | #REF! | #REF! | #REF! | #REF! | #REF! | #REF! | #REF! | #REF! | #REF! | #REF! | #REF! | #REF!
| #REF! | #REF! | #REF! | #REF! | #REF! | #REF! | #REF! | #REF! | #REF! | #REF! | #REF! | #REF! | #REF! | #REF! | #REF! | #REF! | #REF! | #REF! | #REF! | #REF! | #REF! | #REF! | #REF! | #REF! | #REF! | #REF! | #REF! | #REF! | #REF! | #REF! | #REF! | #REF! | #REF!
| #REF! | #REF! | #REF! | #REF! | #REF! | #REF! | #REF! | #REF! | #REF! | #REF! | #REF! | #REF! | #REF! | #REF! | #REF! | #REF! | #REF! | #REF! | #REF! | #REF! | #REF! | #REF! | #REF! | #REF! | #REF! | #REF! | #REF! | #REF! | #REF! | #REF! | #REF! | #REF! | #REF!
| #REF! | #REF! | #REF! | #REF! | #REF! | #REF! | #REF! | #REF! | #REF! | #REF! | #REF! | #REF! | #REF! | #REF! | #REF! | #REF! | #REF! | #REF! | #REF! | #REF! | #REF! | #REF! | #REF! | #REF! | #REF! | #REF! | #REF! | #REF! | #REF! | #REF! | #REF! | #REF! | #REF!
| #REF! | #REF! | #REF! | #REF! | #REF! | #REF! | #REF! | #REF! | #REF! | #REF! | #REF! | #REF! | #REF! | #REF! | #REF! | #REF! | #REF! | #REF! | #REF! | #REF! | #REF! | #REF! | #REF! | #REF! | #REF! | #REF! | #REF! | #REF! | #REF! | #REF! | #REF! | #REF! | #REF!
| #REF! | #REF! | #REF! | #REF! | #REF! | #REF! | #REF! | #REF! | #REF! | #REF! | #REF! | #REF! | #REF! | #REF! | #REF! | #REF! | #REF! | #REF! | #REF! | #REF! | #REF! | #REF! | #REF! | #REF! | #REF! | #REF! | #REF! | #REF! | #REF! | #REF! | #REF! | #REF! | #REF!
| #REF! | #REF! | #REF! | #REF! | #REF! | #REF! | #REF! | #REF! | #REF! | #REF! | #REF! | #REF! | #REF! | #REF! | #REF! | #REF! | #REF! | #REF! | #REF! | #REF! | #REF! | #REF! | #REF! | #REF! | #REF! | #REF! | #REF! | #REF! | #REF! | #REF! | #REF! | #REF! | #REF!
| #REF! | #REF! | #REF! | #REF! | #REF! | #REF! | #REF! | #REF! | #REF! | #REF! | #REF! | #REF! | #REF! | #REF! | #REF! | #REF! | #REF! | #REF! | #REF! | #REF! | #REF! | #REF! | #REF! | #REF! | #REF! | #REF! | #REF! | #REF! | #REF! | #REF! | #REF! | #REF! | #REF!
| #REF! | #REF! | #REF! | #REF! | #REF! | #REF! | #REF! | #REF! | #REF! | #REF! | #REF! | #REF! | #REF! | #REF! | #REF! | #REF! | #REF! | #REF! | #REF! | #REF! | #REF! | #REF! | #REF! | #REF! | #REF! | #REF! | #REF! | #REF! | #REF! | #REF! | #REF! | #REF! | #REF!
| #REF! | #REF! | #REF! | #REF! | #REF! | #REF! | #REF! | #REF! | #REF! | #REF! | #REF! | #REF! | #REF! | #REF! | #REF! | #REF! | #REF! | #REF! | #REF! | #REF! | #REF! | #REF! | #REF! | #REF! | #REF! | #REF! | #REF! | #REF! | #REF! | #REF! | #REF! | #REF! | #REF!
| #REF! | #REF! | #REF! | #REF! | #REF! | #REF! | #REF! | #REF! | #REF! | #REF! | #REF! | #REF! | #REF! | #REF! | #REF! | #REF! | #REF! | #REF! | #REF! | #REF! | #REF! | #REF! | #REF! | #REF! | #REF! | #REF! | #REF! | #REF! | #REF! | #REF! | #REF! | #REF! | #REF!
| #REF! | #REF! | #REF! | #REF! | #REF! | #REF! | #REF! | #REF! | #REF! | #REF! | #REF! | #REF! | #REF! | #REF! | #REF! | #REF! | #REF! | #REF! | #REF! | #REF! | #REF! | #REF! | #REF! | #REF! | #REF! | #REF! | #REF! | #REF! | #REF! | #REF! | #REF! | #REF! | #REF!
| #REF! | #REF! | #REF! | #REF! | #REF! | #REF! | #REF! | #REF! | #REF! | #REF! | #REF! | #REF! | #REF! | #REF! | #REF! | #REF! | #REF! | #REF! | #REF! | #REF! | #REF! | #REF! | #REF! | #REF! | #REF! | #REF! | #REF! | #REF! | #REF! | #REF! | #REF! | #REF! | #REF!
| #REF! | #REF! | #REF! | #REF! | #REF! | #REF! | #REF! | #REF! | #REF! | #REF! | #REF! | #REF! | #REF! | #REF! | #REF! | #REF! | #REF! | #REF! | #REF! | #REF! | #REF! | #REF! | #REF! | #REF! | #REF! | #REF! | #REF! | #REF! | #REF! | #REF! | #REF! | #REF! | #REF!
| #REF! | #REF! | #REF! | #REF! | #REF! | #REF! | #REF! | #REF! | #REF! | #REF! | #REF! | #REF! | #REF! | #REF! | #REF! | #REF! | #REF! | #REF! | #REF! | #REF! | #REF! | #REF! | #REF! | #REF! | #REF! | #REF! | #REF! | #REF! | #REF! | #REF! | #REF! | #REF! | #REF!
| #REF! | #REF! | #REF! | #REF! | #REF! | #REF! | #REF! | #REF! | #REF! | #REF! | #REF! | #REF! | #REF! | #REF! | #REF! | #REF! | #REF! | #REF! | #REF! | #REF! | #REF! | #REF! | #REF! | #REF! | #REF! | #REF! | #REF! | #REF! | #REF! | #REF! | #REF! | #REF! | #REF!
| #REF! | #REF! | #REF! | #REF! | #REF! | #REF! | #REF! | #REF! | #REF! | #REF! | #REF! | #REF! | #REF! | #REF! | #REF! | #REF! | #REF! | #REF! | #REF! | #REF! | #REF! | #REF! | #REF! | #REF! | #REF! | #REF! | #REF! | #REF! | #REF! | #REF! | #REF! | #REF! | #REF!
| #REF! | #REF! | #REF! | #REF! | #REF! | #REF! | #REF! | #REF! | #REF! | #REF! | #REF! | #REF! | #REF! | #REF! | #REF! | #REF! | #REF! | #REF! | #REF! | #REF! | #REF! | #REF! | #REF! | #REF! | #REF! | #REF! | #REF! | #REF! | #REF! | #REF! | #REF! | #REF! | #REF!
| #REF! | #REF! | #REF! | #REF! | #REF! | #REF! | #REF! | #REF! | #REF! | #REF! | #REF! | #REF! | #REF! | #REF! | #REF! | #REF! | #REF! | #REF! | #REF! | #REF! | #REF! | #REF! | #REF! | #REF! | #REF! | #REF! | #REF! | #REF! | #REF! | #REF! | #REF! | #REF! | #REF!
| #REF! | #REF! | #REF! | #REF! | #REF! | #REF! | #REF! | #REF! | #REF! | #REF! | #REF! | #REF! | #REF! | #REF! | #REF! | #REF! | #REF! | #REF! | #REF! | #REF! | #REF! | #REF! | #REF! | #REF! | #REF! | #REF! | #REF! | #REF! | #REF! | #REF! | #REF! | #REF! | #REF!
| #REF! | #REF! | #REF! | #REF! | #REF! | #REF! | #REF! | #REF! | #REF! | #REF! | #REF! | #REF! | #REF! | #REF! | #REF! | #REF! | #REF! | #REF! | #REF! | #REF! | #REF! | #REF! | #REF! | #REF! | #REF! | #REF! | #REF! | #REF! | #REF! | #REF! | #REF! | #REF! | #REF!
| #REF! | #REF! | #REF! | #REF! | #REF! | #REF! | #REF! | #REF! | #REF! | #REF! | #REF! | #REF! | #REF! | #REF! | #REF! | #REF! | #REF! | #REF! | #REF! | #REF! | #REF! | #REF! | #REF! | #REF! | #REF! | #REF! | #REF! | #REF! | #REF! | #REF! | #REF! | #REF! | #REF!
| #REF! | #REF! | #REF! | #REF! | #REF! | #REF! | #REF! | #REF! | #REF! | #REF! | #REF! | #REF! | #REF! | #REF! | #REF! | #REF! | #REF! | #REF! | #REF! | #REF! | #REF! | #REF! | #REF! | #REF! | #REF! | #REF! | #REF! | #REF! | #REF! | #REF! | #REF! | #REF! | #REF!
| #REF! | #REF! | #REF! | #REF! | #REF! | #REF! | #REF! | #REF! | #REF! | #REF! | #REF! | #REF! | #REF! | #REF! | #REF! | #REF! | #REF! | #REF! | #REF! | #REF! | #REF! | #REF! | #REF! | #REF! | #REF! | #REF! | #REF! | #REF! | #REF! | #REF! | #REF! | #REF! | #REF!
| #REF! | #REF! | #REF! | #REF! | #REF! | #REF! | #REF! | #REF! | #REF! | #REF! | #REF! | #REF! | #REF! | #REF! | #REF! | #REF! | #REF! | #REF! | #REF! | #REF! | #REF! | #REF! | #REF! | #REF! | #REF! | #REF! | #REF! | #REF! | #REF! | #REF! | #REF! | #REF! | #REF!
| #REF! | #REF! | #REF! | #REF! | #REF! | #REF! | #REF! | #REF! | #REF! | #REF! | #REF! | #REF! | #REF! | #REF! | #REF! | #REF! | #REF! | #REF! | #REF! | #REF! | #REF! | #REF! | #REF! | #REF! | #REF! | #REF! | #REF! | #REF! | #REF! | #REF! | #REF! | #REF! | #REF!
| #REF! | #REF! | #REF! | #REF! | #REF! | #REF! | #REF! | #REF! | #REF! | #REF! | #REF! | #REF! | #REF! | #REF! | #REF! | #REF! | #REF! | #REF! | #REF! | #REF! | #REF! | #REF! | #REF! | #REF! | #REF! | #REF! | #REF! | #REF! | #REF! | #REF! | #REF! | #REF! | #REF!
| #REF! | #REF! | #REF! | #REF! | #REF! | #REF! | #REF! | #REF! | #REF! | #REF! | #REF! | #REF! | #REF! | #REF! | #REF! | #REF! | #REF! | #REF! | #REF! | #REF! | #REF! | #REF! | #REF! | #REF! | #REF! | #REF! | #REF! | #REF! | #REF! | #REF! | #REF! | #REF! | #REF!
| #REF! | #REF! | #REF! | #REF! | #REF! | #REF! | #REF! | #REF! | #REF! | #REF! | #REF! | #REF! | #REF! | #REF! | #REF! | #REF! | #REF! | #REF! | #REF! | #REF! | #REF! | #REF! | #REF! | #REF! | #REF! | #REF! | #REF! | #REF! | #REF! | #REF! | #REF! | #REF! | #REF!
| #REF! | #REF! | #REF! | #REF! | #REF! | #REF! | #REF! | #REF! | #REF! | #REF! | #REF! | #REF! | #REF! | #REF! | #REF! | #REF! | #REF! | #REF! | #REF! | #REF! | #REF! | #REF! | #REF! | #REF! | #REF! | #REF! | #REF! | #REF! | #REF! | #REF! | #REF! | #REF! | #REF!
| #REF! | #REF! | #REF! | #REF! | #REF! | #REF! | #REF! | #REF! | #REF! | #REF! | #REF! | #REF! | #REF! | #REF! | #REF! | #REF! | #REF! | #REF! | #REF! | #REF! | #REF! | #REF! | #REF! | #REF! | #REF! | #REF! | #REF! | #REF! | #REF! | #REF! | #REF! | #REF! | #REF!
| #REF! | #REF! | #REF! | #REF! | #REF! | #REF! | #REF! | #REF! | #REF! | #REF! | #REF! | #REF! | #REF! | #REF! | #REF! | #REF! | #REF! | #REF! | #REF! | #REF! | #REF! | #REF! | #REF! | #REF! | #REF! | #REF! | #REF! | #REF! | #REF! | #REF! | #REF! | #REF! | #REF!
| #REF! | #REF! | #REF! | #REF! | #REF! | #REF! | #REF! | #REF! | #REF! | #REF! | #REF! | #REF! | #REF! | #REF! | #REF! | #REF! | #REF! | #REF! | #REF! | #REF! | #REF! | #REF! | #REF! | #REF! | #REF! | #REF! | #REF! | #REF! | #REF! | #REF! | #REF! | #REF! | #REF!
| #REF! | #REF! | #REF! | #REF! | #REF! | #REF! | #REF! | #REF! | #REF! | #REF! | #REF! | #REF! | #REF! | #REF! | #REF! | #REF! | #REF! | #REF! | #REF! | #REF! | #REF! | #REF! | #REF! | #REF! | #REF! | #REF! | #REF! | #REF! | #REF! | #REF! | #REF! | #REF! | #REF!
| #REF! | #REF! | #REF! | #REF! | #REF! | #REF! | #REF! | #REF! | #REF! | #REF! | #REF! | #REF! | #REF! | #REF! | #REF! | #REF! | #REF! | #REF! | #REF! | #REF! | #REF! | #REF! | #REF! | #REF! | #REF! | #REF! | #REF! | #REF! | #REF! | #REF! | #REF! | #REF! | #REF!
| #REF! | #REF! | #REF! | #REF! | #REF! | #REF! | #REF! | #REF! | #REF! | #REF! | #REF! | #REF! | #REF! | #REF! | #REF! | #REF! | #REF! | #REF! | #REF! | #REF! | #REF! | #REF! | #REF! | #REF! | #REF! | #REF! | #REF! | #REF! | #REF! | #REF! | #REF! | #REF! | #REF!
| #REF! | #REF! | #REF! | #REF! | #REF! | #REF! | #REF! | #REF! | #REF! | #REF! | #REF! | #REF! | #REF! | #REF! | #REF! | #REF! | #REF! | #REF! | #REF! | #REF! | #REF! | #REF! | #REF! | #REF! | #REF! | #REF! | #REF! | #REF! | #REF! | #REF! | #REF! | #REF! | #REF!
| #REF! | #REF! | #REF! | #REF! | #REF! | #REF! | #REF! | #REF! | #REF! | #REF! | #REF! | #REF! | #REF! | #REF! | #REF! | #REF! | #REF! | #REF! | #REF! | #REF! | #REF! | #REF! | #REF! | #REF! | #REF! | #REF! | #REF! | #REF! | #REF! | #REF! | #REF! | #REF! | #REF!
| #REF! | #REF! | #REF! | #REF! | #REF! | #REF! | #REF! | #REF! | #REF! | #REF! | #REF! | #REF! | #REF! | #REF! | #REF! | #REF! | #REF! | #REF! | #REF! | #REF! | #REF! | #REF! | #REF! | #REF! | #REF! | #REF! | #REF! | #REF! | #REF! | #REF! | #REF! | #REF! | #REF!
| #REF! | #REF! | #REF! | #REF! | #REF! | #REF! | #REF! | #REF! | #REF! | #REF! | #REF! | #REF! | #REF! | #REF! | #REF! | #REF! | #REF! | #REF! | #REF! | #REF! | #REF! | #REF! | #REF! | #REF! | #REF! | #REF! | #REF! | #REF! | #REF! | #REF! | #REF! | #REF! | #REF!
| #REF! | #REF! | #REF! | #REF! | #REF! | #REF! | #REF! | #REF! | #REF! | #REF! | #REF! | #REF! | #REF! | #REF! | #REF! | #REF! | #REF! | #REF! | #REF! | #REF! | #REF! | #REF! | #REF! | #REF! | #REF! | #REF! | #REF! | #REF! | #REF! | #REF! | #REF! | #REF! | #REF!
| #REF! | #REF! | #REF! | #REF! | #REF! | #REF! | #REF! | #REF! | #REF! | #REF! | #REF! | #REF! | #REF! | #REF! | #REF! | #REF! | #REF! | #REF! | #REF! | #REF! | #REF! | #REF! | #REF! | #REF! | #REF! | #REF! | #REF! | #REF! | #REF! | #REF! | #REF! | #REF! | #REF!
| #REF! | #REF! | #REF! | #REF! | #REF! | #REF! | #REF! | #REF! | #REF! | #REF! | #REF! | #REF! | #REF! | #REF! | #REF! | #REF! | #REF! | #REF! | #REF! | #REF! | #REF! | #REF! | #REF! | #REF! | #REF! | #REF! | #REF! | #REF! | #REF! | #REF! | #REF! | #REF! | #REF!
| #REF! | #REF! | #REF! | #REF! | #REF! | #REF! | #REF! | #REF! | #REF! | #REF! | #REF! | #REF! | #REF! | #REF! | #REF! | #REF! | #REF! | #REF! | #REF! | #REF! | #REF! | #REF! | #REF! | #REF! | #REF! | #REF! | #REF! | #REF! | #REF! | #REF! | #REF! | #REF! | #REF!
| Heat from Biomass Pellets; Firewood; Improved Stoves - KE | Heat from Biomass Pellets; Firewood; Improved Stoves - KE | KE | Biomass Pellets | Future, Improved | 2013 Grid (IEA) | High Estimate of Renewability (36.1%) | Allocation, Physical | Black Carbon and Short-Lived Climate Pollutants | Black Carbon and Short-Lived Climate Pollutants (kg BC eq) | Cookstove Use | 105.3% | 0.03036 | kg BC eq | 0 | 0 | 0 | 0 | 0 | 0.0056989 | 0 | 0 | 0 | 0 | 0 | 0.0056989 | 0 | 0 | 0 | 0 | 0 | 0.0056989 | 0.03036
| disposal, wood ash mixture, pure, 0% water, to landfarming - CH | Heat from Biomass Pellets; Firewood; Improved Stoves - KE | KE | Biomass Pellets | Future, Improved | 2013 Grid (IEA) | High Estimate of Renewability (36.1%) | Allocation, Physical | Black Carbon and Short-Lived Climate Pollutants | Black Carbon and Short-Lived Climate Pollutants (kg BC eq) | Cookstove Use | 0.000357% | 1.0291e-07 | kg BC eq | 0 | 0 | 0 | 0 | 0 | 1.9317e-08 | 0 | 0 | 0 | 0 | 0 | 1.9317e-08 | 0 | 0 | 0 | 0 | 0 | 1.9317e-08 | 1.0291e-07
| Fuelwood; at consumer - KE | Heat from Biomass Pellets; Firewood; Improved Stoves - KE | KE | Biomass Pellets | Future, Improved | 2013 Grid (IEA) | High Estimate of Renewability (36.1%) | Allocation, Physical | Black Carbon and Short-Lived Climate Pollutants | Black Carbon and Short-Lived Climate Pollutants (kg BC eq) | Cookstove Use | 0% | 0 | kg BC eq | 0 | 0 | 0 | 0 | 0 | 0 | 0 | 0 | 0 | 0 | 0 | 0 | 0 | 0 | 0 | 0 | 0 | 0 | 0
| Biomass pellets; at consumer, wood - KE | Heat from Biomass Pellets; Firewood; Improved Stoves - KE | KE | Biomass Pellets | Future, Improved | 2013 Grid (IEA) | High Estimate of Renewability (36.1%) | Allocation, Physical | Black Carbon and Short-Lived Climate Pollutants | Black Carbon and Short-Lived Climate Pollutants (kg BC eq) | Fuel Processing | -5.307% | -0.00153 | kg BC eq | 0 | 0 | 0 | 0 | 0 | -0.0002872 | 0 | 0 | 0 | 0 | 0 | -0.0002872 | 0 | 0 | 0 | 0 | 0 | -0.0002872 | -0.00153
| Heat from Biomass Pellets; Firewood; Improved Stoves - KE | Heat from Biomass Pellets; Firewood; Improved Stoves - KE | KE | Biomass Pellets | Future, Improved | 2013 Grid (IEA) | High Estimate of Renewability (36.1%) | Allocation, Physical | Energy Demand - CED | Energy Demand - CED (MJ) | Cookstove Use | 0% | 0 | MJ | 0 | 0 | 0 | 0 | 0 | 0 | 0 | 0 | 0 | 0 | 0 | 0 | 0 | 0 | 0 | 0 | 0 | 0 | 0
| Fuelwood; at consumer - KE | Heat from Biomass Pellets; Firewood; Improved Stoves - KE | KE | Biomass Pellets | Future, Improved | 2013 Grid (IEA) | High Estimate of Renewability (36.1%) | Allocation, Physical | Energy Demand - CED | Energy Demand - CED (MJ) | Cookstove Use | 73.8% | 2035.4488 | MJ | 0 | 0 | 0 | 0 | 0 | 382.0752 | 0 | 0 | 0 | 0 | 0 | 382.0752 | 0 | 0 | 0 | 0 | 0 | 382.0752 | 2035.4488
| Biomass pellets; at consumer, wood - KE | Heat from Biomass Pellets; Firewood; Improved Stoves - KE | KE | Biomass Pellets | Future, Improved | 2013 Grid (IEA) | High Estimate of Renewability (36.1%) | Allocation, Physical | Energy Demand - CED | Energy Demand - CED (MJ) | Fuel Processing | 26.2% | 722.6504 | MJ | 0 | 0 | 0 | 0 | 0 | 135.6491 | 0 | 0 | 0 | 0 | 0 | 135.6491 | 0 | 0 | 0 | 0 | 0 | 135.6491 | 722.6504
| disposal, wood ash mixture, pure, 0% water, to landfarming - CH | Heat from Biomass Pellets; Firewood; Improved Stoves - KE | KE | Biomass Pellets | Future, Improved | 2013 Grid (IEA) | High Estimate of Renewability (36.1%) | Allocation, Physical | Energy Demand - CED | Energy Demand - CED (MJ) | Cookstove Use | 0.0002494% | 0.00688 | MJ | 0 | 0 | 0 | 0 | 0 | 0.0012914 | 0 | 0 | 0 | 0 | 0 | 0.0012914 | 0 | 0 | 0 | 0 | 0 | 0.0012914 | 0.00688
| Heat from Biomass Pellets; Firewood; Improved Stoves - KE | Heat from Biomass Pellets; Firewood; Improved Stoves - KE | KE | Biomass Pellets | Future, Improved | 2013 Grid (IEA) | High Estimate of Renewability (36.1%) | Allocation, Physical | FDP - Fossil depletion | FDP - Fossil depletion (kg oil eq) | Cookstove Use | 0% | 0 | kg oil eq | 0 | 0 | 0 | 0 | 0 | 0 | 0 | 0 | 0 | 0 | 0 | 0 | 0 | 0 | 0 | 0 | 0 | 0 | 0
| Biomass pellets; at consumer, wood - KE | Heat from Biomass Pellets; Firewood; Improved Stoves - KE | KE | Biomass Pellets | Future, Improved | 2013 Grid (IEA) | High Estimate of Renewability (36.1%) | Allocation, Physical | FDP - Fossil depletion | FDP - Fossil depletion (kg oil eq) | Fuel Processing | 100% | 12.7218 | kg oil eq | 0 | 0 | 0 | 0 | 0 | 2.388 | 0 | 0 | 0 | 0 | 0 | 2.388 | 0 | 0 | 0 | 0 | 0 | 2.388 | 12.7218
| disposal, wood ash mixture, pure, 0% water, to landfarming - CH | Heat from Biomass Pellets; Firewood; Improved Stoves - KE | KE | Biomass Pellets | Future, Improved | 2013 Grid (IEA) | High Estimate of Renewability (36.1%) | Allocation, Physical | FDP - Fossil depletion | FDP - Fossil depletion (kg oil eq) | Cookstove Use | 0.0011% | 0.00014 | kg oil eq | 0 | 0 | 0 | 0 | 0 | 2.6279e-05 | 0 | 0 | 0 | 0 | 0 | 2.6279e-05 | 0 | 0 | 0 | 0 | 0 | 2.6279e-05 | 0.00014
| Fuelwood; at consumer - KE | Heat from Biomass Pellets; Firewood; Improved Stoves - KE | KE | Biomass Pellets | Future, Improved | 2013 Grid (IEA) | High Estimate of Renewability (36.1%) | Allocation, Physical | FDP - Fossil depletion | FDP - Fossil depletion (kg oil eq) | Cookstove Use | 0% | 0 | kg oil eq | 0 | 0 | 0 | 0 | 0 | 0 | 0 | 0 | 0 | 0 | 0 | 0 | 0 | 0 | 0 | 0 | 0 | 0 | 0
| Heat from Biomass Pellets; Firewood; Improved Stoves - KE | Heat from Biomass Pellets; Firewood; Improved Stoves - KE | KE | Biomass Pellets | Future, Improved | 2013 Grid (IEA) | High Estimate of Renewability (36.1%) | Allocation, Physical | FEP - Freshwater eutrophication | FEP - Freshwater eutrophication (kg P eq) | Cookstove Use | -0.2703% | -1e-05 | kg P eq | 0 | 0 | 0 | 0 | 0 | -1.8771e-06 | 0 | 0 | 0 | 0 | 0 | -1.8771e-06 | 0 | 0 | 0 | 0 | 0 | -1.8771e-06 | -1e-05
| Biomass pellets; at consumer, wood - KE | Heat from Biomass Pellets; Firewood; Improved Stoves - KE | KE | Biomass Pellets | Future, Improved | 2013 Grid (IEA) | High Estimate of Renewability (36.1%) | Allocation, Physical | FEP - Freshwater eutrophication | FEP - Freshwater eutrophication (kg P eq) | Fuel Processing | 95.68% | 0.00354 | kg P eq | 0 | 0 | 0 | 0 | 0 | 0.0006645 | 0 | 0 | 0 | 0 | 0 | 0.0006645 | 0 | 0 | 0 | 0 | 0 | 0.0006645 | 0.00354
| disposal, wood ash mixture, pure, 0% water, to landfarming - CH | Heat from Biomass Pellets; Firewood; Improved Stoves - KE | KE | Biomass Pellets | Future, Improved | 2013 Grid (IEA) | High Estimate of Renewability (36.1%) | Allocation, Physical | FEP - Freshwater eutrophication | FEP - Freshwater eutrophication (kg P eq) | Cookstove Use | 4.595% | 0.00017 | kg P eq | 0 | 0 | 0 | 0 | 0 | 3.1911e-05 | 0 | 0 | 0 | 0 | 0 | 3.1911e-05 | 0 | 0 | 0 | 0 | 0 | 3.1911e-05 | 0.00017
| Fuelwood; at consumer - KE | Heat from Biomass Pellets; Firewood; Improved Stoves - KE | KE | Biomass Pellets | Future, Improved | 2013 Grid (IEA) | High Estimate of Renewability (36.1%) | Allocation, Physical | FEP - Freshwater eutrophication | FEP - Freshwater eutrophication (kg P eq) | Cookstove Use | 0% | 0 | kg P eq | 0 | 0 | 0 | 0 | 0 | 0 | 0 | 0 | 0 | 0 | 0 | 0 | 0 | 0 | 0 | 0 | 0 | 0 | 0
| Heat from Biomass Pellets; Firewood; Improved Stoves - KE | Heat from Biomass Pellets; Firewood; Improved Stoves - KE | KE | Biomass Pellets | Future, Improved | 2013 Grid (IEA) | High Estimate of Renewability (36.1%) | Allocation, Physical | GCCP100 - Climate Change | GCCP100 - Climate Change (kg CO2 eq) | Cookstove Use | 87.49% | 160.8009 | kg CO2 eq | 0 | 0 | 0 | 0 | 0 | 30.184 | 0 | 0 | 0 | 0 | 0 | 30.184 | 0 | 0 | 0 | 0 | 0 | 30.184 | 160.8009
| Biomass pellets; at consumer, wood - KE | Heat from Biomass Pellets; Firewood; Improved Stoves - KE | KE | Biomass Pellets | Future, Improved | 2013 Grid (IEA) | High Estimate of Renewability (36.1%) | Allocation, Physical | GCCP100 - Climate Change | GCCP100 - Climate Change (kg CO2 eq) | Fuel Processing | 12.51% | 22.985 | kg CO2 eq | 0 | 0 | 0 | 0 | 0 | 4.3145 | 0 | 0 | 0 | 0 | 0 | 4.3145 | 0 | 0 | 0 | 0 | 0 | 4.3145 | 22.985
| disposal, wood ash mixture, pure, 0% water, to landfarming - CH | Heat from Biomass Pellets; Firewood; Improved Stoves - KE | KE | Biomass Pellets | Future, Improved | 2013 Grid (IEA) | High Estimate of Renewability (36.1%) | Allocation, Physical | GCCP100 - Climate Change | GCCP100 - Climate Change (kg CO2 eq) | Cookstove Use | 0.0002285% | 0.00042 | kg CO2 eq | 0 | 0 | 0 | 0 | 0 | 7.8838e-05 | 0 | 0 | 0 | 0 | 0 | 7.8838e-05 | 0 | 0 | 0 | 0 | 0 | 7.8838e-05 | 0.00042
| Fuelwood; at consumer - KE | Heat from Biomass Pellets; Firewood; Improved Stoves - KE | KE | Biomass Pellets | Future, Improved | 2013 Grid (IEA) | High Estimate of Renewability (36.1%) | Allocation, Physical | GCCP100 - Climate Change | GCCP100 - Climate Change (kg CO2 eq) | Cookstove Use | 0% | 0 | kg CO2 eq | 0 | 0 | 0 | 0 | 0 | 0 | 0 | 0 | 0 | 0 | 0 | 0 | 0 | 0 | 0 | 0 | 0 | 0 | 0
| Heat from Biomass Pellets; Firewood; Improved Stoves - KE | Heat from Biomass Pellets; Firewood; Improved Stoves - KE | KE | Biomass Pellets | Future, Improved | 2013 Grid (IEA) | High Estimate of Renewability (36.1%) | Allocation, Physical | ODP - Ozone depletion | ODP - Ozone depletion (kg CFC-11 eq) | Cookstove Use | 0.0003397% | 5.147e-14 | kg CFC-11 eq | 0 | 0 | 0 | 0 | 0 | 9.6615e-15 | 0 | 0 | 0 | 0 | 0 | 9.6615e-15 | 0 | 0 | 0 | 0 | 0 | 9.6615e-15 | 5.147e-14
| Biomass pellets; at consumer, wood - KE | Heat from Biomass Pellets; Firewood; Improved Stoves - KE | KE | Biomass Pellets | Future, Improved | 2013 Grid (IEA) | High Estimate of Renewability (36.1%) | Allocation, Physical | ODP - Ozone depletion | ODP - Ozone depletion (kg CFC-11 eq) | Fuel Processing | 99.99% | 1.5148e-08 | kg CFC-11 eq | 0 | 0 | 0 | 0 | 0 | 2.8435e-09 | 0 | 0 | 0 | 0 | 0 | 2.8435e-09 | 0 | 0 | 0 | 0 | 0 | 2.8435e-09 | 1.5148e-08
| disposal, wood ash mixture, pure, 0% water, to landfarming - CH | Heat from Biomass Pellets; Firewood; Improved Stoves - KE | KE | Biomass Pellets | Future, Improved | 2013 Grid (IEA) | High Estimate of Renewability (36.1%) | Allocation, Physical | ODP - Ozone depletion | ODP - Ozone depletion (kg CFC-11 eq) | Cookstove Use | 0.008241% | 1.2485e-12 | kg CFC-11 eq | 0 | 0 | 0 | 0 | 0 | 2.3436e-13 | 0 | 0 | 0 | 0 | 0 | 2.3436e-13 | 0 | 0 | 0 | 0 | 0 | 2.3436e-13 | 1.2485e-12
| Fuelwood; at consumer - KE | Heat from Biomass Pellets; Firewood; Improved Stoves - KE | KE | Biomass Pellets | Future, Improved | 2013 Grid (IEA) | High Estimate of Renewability (36.1%) | Allocation, Physical | ODP - Ozone depletion | ODP - Ozone depletion (kg CFC-11 eq) | Cookstove Use | 0% | 0 | kg CFC-11 eq | 0 | 0 | 0 | 0 | 0 | 0 | 0 | 0 | 0 | 0 | 0 | 0 | 0 | 0 | 0 | 0 | 0 | 0 | 0
| Heat from Biomass Pellets; Firewood; Improved Stoves - KE | Heat from Biomass Pellets; Firewood; Improved Stoves - KE | KE | Biomass Pellets | Future, Improved | 2013 Grid (IEA) | High Estimate of Renewability (36.1%) | Allocation, Physical | PMFP - Particulate matter formation | PMFP - Particulate matter formation (kg PM10 eq) | Cookstove Use | 64.4% | 0.071019 | kg PM10 eq | 0 | 0 | 0 | 0 | 0 | 0.013331 | 0 | 0 | 0 | 0 | 0 | 0.013331 | 0 | 0 | 0 | 0 | 0 | 0.013331 | 0.071019
| Biomass pellets; at consumer, wood - KE | Heat from Biomass Pellets; Firewood; Improved Stoves - KE | KE | Biomass Pellets | Future, Improved | 2013 Grid (IEA) | High Estimate of Renewability (36.1%) | Allocation, Physical | PMFP - Particulate matter formation | PMFP - Particulate matter formation (kg PM10 eq) | Fuel Processing | 35.6% | 0.03926 | kg PM10 eq | 0 | 0 | 0 | 0 | 0 | 0.0073695 | 0 | 0 | 0 | 0 | 0 | 0.0073695 | 0 | 0 | 0 | 0 | 0 | 0.0073695 | 0.03926
| disposal, wood ash mixture, pure, 0% water, to landfarming - CH | Heat from Biomass Pellets; Firewood; Improved Stoves - KE | KE | Biomass Pellets | Future, Improved | 2013 Grid (IEA) | High Estimate of Renewability (36.1%) | Allocation, Physical | PMFP - Particulate matter formation | PMFP - Particulate matter formation (kg PM10 eq) | Cookstove Use | 0.001296% | 1.429e-06 | kg PM10 eq | 0 | 0 | 0 | 0 | 0 | 2.6824e-07 | 0 | 0 | 0 | 0 | 0 | 2.6824e-07 | 0 | 0 | 0 | 0 | 0 | 2.6824e-07 | 1.429e-06
| Fuelwood; at consumer - KE | Heat from Biomass Pellets; Firewood; Improved Stoves - KE | KE | Biomass Pellets | Future, Improved | 2013 Grid (IEA) | High Estimate of Renewability (36.1%) | Allocation, Physical | PMFP - Particulate matter formation | PMFP - Particulate matter formation (kg PM10 eq) | Cookstove Use | 0% | 0 | kg PM10 eq | 0 | 0 | 0 | 0 | 0 | 0 | 0 | 0 | 0 | 0 | 0 | 0 | 0 | 0 | 0 | 0 | 0 | 0 | 0
| Heat from Biomass Pellets; Firewood; Improved Stoves - KE | Heat from Biomass Pellets; Firewood; Improved Stoves - KE | KE | Biomass Pellets | Future, Improved | 2013 Grid (IEA) | High Estimate of Renewability (36.1%) | Allocation, Physical | POFP - Photochemical oxidant formation | POFP - Photochemical oxidant formation (kg NMVOC) | Cookstove Use | 94.48% | 2.8062 | kg NMVOC | 0 | 0 | 0 | 0 | 0 | 0.52674 | 0 | 0 | 0 | 0 | 0 | 0.52674 | 0 | 0 | 0 | 0 | 0 | 0.52674 | 2.8062
| Biomass pellets; at consumer, wood - KE | Heat from Biomass Pellets; Firewood; Improved Stoves - KE | KE | Biomass Pellets | Future, Improved | 2013 Grid (IEA) | High Estimate of Renewability (36.1%) | Allocation, Physical | POFP - Photochemical oxidant formation | POFP - Photochemical oxidant formation (kg NMVOC) | Fuel Processing | 5.516% | 0.16381 | kg NMVOC | 0 | 0 | 0 | 0 | 0 | 0.030749 | 0 | 0 | 0 | 0 | 0 | 0.030749 | 0 | 0 | 0 | 0 | 0 | 0.030749 | 0.16381
| disposal, wood ash mixture, pure, 0% water, to landfarming - CH | Heat from Biomass Pellets; Firewood; Improved Stoves - KE | KE | Biomass Pellets | Future, Improved | 2013 Grid (IEA) | High Estimate of Renewability (36.1%) | Allocation, Physical | POFP - Photochemical oxidant formation | POFP - Photochemical oxidant formation (kg NMVOC) | Cookstove Use | 0.0001513% | 4.4923e-06 | kg NMVOC | 0 | 0 | 0 | 0 | 0 | 8.4325e-07 | 0 | 0 | 0 | 0 | 0 | 8.4325e-07 | 0 | 0 | 0 | 0 | 0 | 8.4325e-07 | 4.4923e-06
| Fuelwood; at consumer - KE | Heat from Biomass Pellets; Firewood; Improved Stoves - KE | KE | Biomass Pellets | Future, Improved | 2013 Grid (IEA) | High Estimate of Renewability (36.1%) | Allocation, Physical | POFP - Photochemical oxidant formation | POFP - Photochemical oxidant formation (kg NMVOC) | Cookstove Use | 0% | 0 | kg NMVOC | 0 | 0 | 0 | 0 | 0 | 0 | 0 | 0 | 0 | 0 | 0 | 0 | 0 | 0 | 0 | 0 | 0 | 0 | 0
| Heat from Biomass Pellets; Firewood; Improved Stoves - KE | Heat from Biomass Pellets; Firewood; Improved Stoves - KE | KE | Biomass Pellets | Future, Improved | 2013 Grid (IEA) | High Estimate of Renewability (36.1%) | Allocation, Physical | TAP - Terrestrial acidification | TAP - Terrestrial acidification (kg SO2 eq) | Cookstove Use | 20.72% | 0.030797 | kg SO2 eq | 0 | 0 | 0 | 0 | 0 | 0.005781 | 0 | 0 | 0 | 0 | 0 | 0.005781 | 0 | 0 | 0 | 0 | 0 | 0.005781 | 0.030797
| Biomass pellets; at consumer, wood - KE | Heat from Biomass Pellets; Firewood; Improved Stoves - KE | KE | Biomass Pellets | Future, Improved | 2013 Grid (IEA) | High Estimate of Renewability (36.1%) | Allocation, Physical | TAP - Terrestrial acidification | TAP - Terrestrial acidification (kg SO2 eq) | Fuel Processing | 79.28% | 0.11786 | kg SO2 eq | 0 | 0 | 0 | 0 | 0 | 0.022124 | 0 | 0 | 0 | 0 | 0 | 0.022124 | 0 | 0 | 0 | 0 | 0 | 0.022124 | 0.11786
| disposal, wood ash mixture, pure, 0% water, to landfarming - CH | Heat from Biomass Pellets; Firewood; Improved Stoves - KE | KE | Biomass Pellets | Future, Improved | 2013 Grid (IEA) | High Estimate of Renewability (36.1%) | Allocation, Physical | TAP - Terrestrial acidification | TAP - Terrestrial acidification (kg SO2 eq) | Cookstove Use | 0.001803% | 2.6798e-06 | kg SO2 eq | 0 | 0 | 0 | 0 | 0 | 5.0302e-07 | 0 | 0 | 0 | 0 | 0 | 5.0302e-07 | 0 | 0 | 0 | 0 | 0 | 5.0302e-07 | 2.6798e-06
| Fuelwood; at consumer - KE | Heat from Biomass Pellets; Firewood; Improved Stoves - KE | KE | Biomass Pellets | Future, Improved | 2013 Grid (IEA) | High Estimate of Renewability (36.1%) | Allocation, Physical | TAP - Terrestrial acidification | TAP - Terrestrial acidification (kg SO2 eq) | Cookstove Use | 0% | 0 | kg SO2 eq | 0 | 0 | 0 | 0 | 0 | 0 | 0 | 0 | 0 | 0 | 0 | 0 | 0 | 0 | 0 | 0 | 0 | 0 | 0
| Heat from Biomass Pellets; Firewood; Improved Stoves - KE | Heat from Biomass Pellets; Firewood; Improved Stoves - KE | KE | Biomass Pellets | Future, Improved | 2013 Grid (IEA) | High Estimate of Renewability (36.1%) | Allocation, Physical | WDP - Water depletion | WDP - Water depletion (m3) | Cookstove Use | -0.0003595% | -1.4935e-06 | m3 | 0 | 0 | 0 | 0 | 0 | -2.8035e-07 | 0 | 0 | 0 | 0 | 0 | -2.8035e-07 | 0 | 0 | 0 | 0 | 0 | -2.8035e-07 | -1.4935e-06
| Biomass pellets; at consumer, wood - KE | Heat from Biomass Pellets; Firewood; Improved Stoves - KE | KE | Biomass Pellets | Future, Improved | 2013 Grid (IEA) | High Estimate of Renewability (36.1%) | Allocation, Physical | WDP - Water depletion | WDP - Water depletion (m3) | Fuel Processing | 100% | 0.41549 | m3 | 0 | 0 | 0 | 0 | 0 | 0.077992 | 0 | 0 | 0 | 0 | 0 | 0.077992 | 0 | 0 | 0 | 0 | 0 | 0.077992 | 0.41549
| disposal, wood ash mixture, pure, 0% water, to landfarming - CH | Heat from Biomass Pellets; Firewood; Improved Stoves - KE | KE | Biomass Pellets | Future, Improved | 2013 Grid (IEA) | High Estimate of Renewability (36.1%) | Allocation, Physical | WDP - Water depletion | WDP - Water depletion (m3) | Cookstove Use | 0.0003595% | 1.4935e-06 | m3 | 0 | 0 | 0 | 0 | 0 | 2.8035e-07 | 0 | 0 | 0 | 0 | 0 | 2.8035e-07 | 0 | 0 | 0 | 0 | 0 | 2.8035e-07 | 1.4935e-06
| Fuelwood; at consumer - KE | Heat from Biomass Pellets; Firewood; Improved Stoves - KE | KE | Biomass Pellets | Future, Improved | 2013 Grid (IEA) | High Estimate of Renewability (36.1%) | Allocation, Physical | WDP - Water depletion | WDP - Water depletion (m3) | Cookstove Use | 0% | 0 | m3 | 0 | 0 | 0 | 0 | 0 | 0 | 0 | 0 | 0 | 0 | 0 | 0 | 0 | 0 | 0 | 0 | 0 | 0 | 0
| Heat from Biogas; Modern Stove; Cut-off - RAF | Heat from Biogas; Modern Stove; Cut-off - RAF | KE | Biogas from Cattle Dung | Future, Improved | 2013 Grid (IEA) | Not Applicable | Cut-off | Black Carbon and Short-Lived Climate Pollutants | Black Carbon and Short-Lived Climate Pollutants (kg BC eq) | Cookstove Use | 100% | 0.03992 | kg BC eq | 0 | 0 | 0 | 0 | 0 | 0 | 0 | 0.00028056 | 0.00026529 | 0.0003992 | 0.0003992 | 0.0011915 | 0 | 0.00028056 | 0.00026529 | 0.0003992 | 0.0003992 | 0.0011915 | 0.03992
| Biogas and Bioslurry; from Dung; at Anaerobic Digester; Allocation - RAF | Heat from Biogas; Modern Stove; Cut-off - RAF | KE | Biogas from Cattle Dung | Future, Improved | 2013 Grid (IEA) | Not Applicable | Cut-off | Black Carbon and Short-Lived Climate Pollutants | Black Carbon and Short-Lived Climate Pollutants (kg BC eq) | Fuel Processing | 0% | 0 | kg BC eq | 0 | 0 | 0 | 0 | 0 | 0 | 0 | 0 | 0 | 0 | 0 | 0 | 0 | 0 | 0 | 0 | 0 | 0 | 0
| Heat from Biogas; Modern Stove; Cut-off - RAF | Heat from Biogas; Modern Stove; Cut-off - RAF | KE | Biogas from Cattle Dung | Future, Improved | 2013 Grid (IEA) | Not Applicable | Cut-off | Energy Demand - CED | Energy Demand - CED (MJ) | Cookstove Use | 47.28% | 1988.9412 | MJ | 0 | 0 | 0 | 0 | 0 | 0 | 0 | 13.9785 | 13.2175 | 19.8894 | 19.8894 | 59.3666 | 0 | 13.9785 | 13.2175 | 19.8894 | 19.8894 | 59.3666 | 1988.9412
| Biogas and Bioslurry; from Dung; at Anaerobic Digester; Allocation - RAF | Heat from Biogas; Modern Stove; Cut-off - RAF | KE | Biogas from Cattle Dung | Future, Improved | 2013 Grid (IEA) | Not Applicable | Cut-off | Energy Demand - CED | Energy Demand - CED (MJ) | Fuel Processing | 52.72% | 2217.921 | MJ | 0 | 0 | 0 | 0 | 0 | 0 | 0 | 15.5878 | 14.7391 | 22.1792 | 22.1792 | 66.2013 | 0 | 15.5878 | 14.7391 | 22.1792 | 22.1792 | 66.2013 | 2217.921
| Heat from Biogas; Modern Stove; Cut-off - RAF | Heat from Biogas; Modern Stove; Cut-off - RAF | KE | Biogas from Cattle Dung | Future, Improved | 2013 Grid (IEA) | Not Applicable | Cut-off | FDP - Fossil depletion | FDP - Fossil depletion (kg oil eq) | Cookstove Use | 0% | 0 | kg oil eq | 0 | 0 | 0 | 0 | 0 | 0 | 0 | 0 | 0 | 0 | 0 | 0 | 0 | 0 | 0 | 0 | 0 | 0 | 0
| Biogas and Bioslurry; from Dung; at Anaerobic Digester; Allocation - RAF | Heat from Biogas; Modern Stove; Cut-off - RAF | KE | Biogas from Cattle Dung | Future, Improved | 2013 Grid (IEA) | Not Applicable | Cut-off | FDP - Fossil depletion | FDP - Fossil depletion (kg oil eq) | Fuel Processing | 0% | 0 | kg oil eq | 0 | 0 | 0 | 0 | 0 | 0 | 0 | 0 | 0 | 0 | 0 | 0 | 0 | 0 | 0 | 0 | 0 | 0 | 0
| Heat from Biogas; Modern Stove; Cut-off - RAF | Heat from Biogas; Modern Stove; Cut-off - RAF | KE | Biogas from Cattle Dung | Future, Improved | 2013 Grid (IEA) | Not Applicable | Cut-off | FEP - Freshwater eutrophication | FEP - Freshwater eutrophication (kg P eq) | Cookstove Use | 0% | 0 | kg P eq | 0 | 0 | 0 | 0 | 0 | 0 | 0 | 0 | 0 | 0 | 0 | 0 | 0 | 0 | 0 | 0 | 0 | 0 | 0
| Biogas and Bioslurry; from Dung; at Anaerobic Digester; Allocation - RAF | Heat from Biogas; Modern Stove; Cut-off - RAF | KE | Biogas from Cattle Dung | Future, Improved | 2013 Grid (IEA) | Not Applicable | Cut-off | FEP - Freshwater eutrophication | FEP - Freshwater eutrophication (kg P eq) | Fuel Processing | 0% | 0 | kg P eq | 0 | 0 | 0 | 0 | 0 | 0 | 0 | 0 | 0 | 0 | 0 | 0 | 0 | 0 | 0 | 0 | 0 | 0 | 0
| Heat from Biogas; Modern Stove; Cut-off - RAF | Heat from Biogas; Modern Stove; Cut-off - RAF | KE | Biogas from Cattle Dung | Future, Improved | 2013 Grid (IEA) | Not Applicable | Cut-off | GCCP100 - Climate Change | GCCP100 - Climate Change (kg CO2 eq) | Cookstove Use | 18.04% | 2.4154 | kg CO2 eq | 0 | 0 | 0 | 0 | 0 | 0 | 0 | 0.016975 | 0.016051 | 0.024154 | 0.024154 | 0.072094 | 0 | 0.016975 | 0.016051 | 0.024154 | 0.024154 | 0.072094 | 2.4154
| Biogas and Bioslurry; from Dung; at Anaerobic Digester; Allocation - RAF | Heat from Biogas; Modern Stove; Cut-off - RAF | KE | Biogas from Cattle Dung | Future, Improved | 2013 Grid (IEA) | Not Applicable | Cut-off | GCCP100 - Climate Change | GCCP100 - Climate Change (kg CO2 eq) | Fuel Processing | 81.96% | 10.973 | kg CO2 eq | 0 | 0 | 0 | 0 | 0 | 0 | 0 | 0.07712 | 0.072921 | 0.10973 | 0.10973 | 0.32753 | 0 | 0.07712 | 0.072921 | 0.10973 | 0.10973 | 0.32753 | 10.973
| Heat from Biogas; Modern Stove; Cut-off - RAF | Heat from Biogas; Modern Stove; Cut-off - RAF | KE | Biogas from Cattle Dung | Future, Improved | 2013 Grid (IEA) | Not Applicable | Cut-off | ODP - Ozone depletion | ODP - Ozone depletion (kg CFC-11 eq) | Cookstove Use | 0% | 0 | kg CFC-11 eq | 0 | 0 | 0 | 0 | 0 | 0 | 0 | 0 | 0 | 0 | 0 | 0 | 0 | 0 | 0 | 0 | 0 | 0 | 0
| Biogas and Bioslurry; from Dung; at Anaerobic Digester; Allocation - RAF | Heat from Biogas; Modern Stove; Cut-off - RAF | KE | Biogas from Cattle Dung | Future, Improved | 2013 Grid (IEA) | Not Applicable | Cut-off | ODP - Ozone depletion | ODP - Ozone depletion (kg CFC-11 eq) | Fuel Processing | 0% | 0 | kg CFC-11 eq | 0 | 0 | 0 | 0 | 0 | 0 | 0 | 0 | 0 | 0 | 0 | 0 | 0 | 0 | 0 | 0 | 0 | 0 | 0
| Heat from Biogas; Modern Stove; Cut-off - RAF | Heat from Biogas; Modern Stove; Cut-off - RAF | KE | Biogas from Cattle Dung | Future, Improved | 2013 Grid (IEA) | Not Applicable | Cut-off | PMFP - Particulate matter formation | PMFP - Particulate matter formation (kg PM10 eq) | Cookstove Use | 100% | 0.18684 | kg PM10 eq | 0 | 0 | 0 | 0 | 0 | 0 | 0 | 0.0013131 | 0.0012416 | 0.0018684 | 0.0018684 | 0.0055769 | 0 | 0.0013131 | 0.0012416 | 0.0018684 | 0.0018684 | 0.0055769 | 0.18684
| Biogas and Bioslurry; from Dung; at Anaerobic Digester; Allocation - RAF | Heat from Biogas; Modern Stove; Cut-off - RAF | KE | Biogas from Cattle Dung | Future, Improved | 2013 Grid (IEA) | Not Applicable | Cut-off | PMFP - Particulate matter formation | PMFP - Particulate matter formation (kg PM10 eq) | Fuel Processing | 0% | 0 | kg PM10 eq | 0 | 0 | 0 | 0 | 0 | 0 | 0 | 0 | 0 | 0 | 0 | 0 | 0 | 0 | 0 | 0 | 0 | 0 | 0
| Heat from Biogas; Modern Stove; Cut-off - RAF | Heat from Biogas; Modern Stove; Cut-off - RAF | KE | Biogas from Cattle Dung | Future, Improved | 2013 Grid (IEA) | Not Applicable | Cut-off | POFP - Photochemical oxidant formation | POFP - Photochemical oxidant formation (kg NMVOC) | Cookstove Use | 94.8% | 0.08007 | kg NMVOC | 0 | 0 | 0 | 0 | 0 | 0 | 0 | 0.00056274 | 0.0005321 | 0.0008007 | 0.0008007 | 0.00239 | 0 | 0.00056274 | 0.0005321 | 0.0008007 | 0.0008007 | 0.00239 | 0.08007
| Biogas and Bioslurry; from Dung; at Anaerobic Digester; Allocation - RAF | Heat from Biogas; Modern Stove; Cut-off - RAF | KE | Biogas from Cattle Dung | Future, Improved | 2013 Grid (IEA) | Not Applicable | Cut-off | POFP - Photochemical oxidant formation | POFP - Photochemical oxidant formation (kg NMVOC) | Fuel Processing | 5.198% | 0.00439 | kg NMVOC | 0 | 0 | 0 | 0 | 0 | 0 | 0 | 3.0853e-05 | 2.9174e-05 | 4.39e-05 | 4.39e-05 | 0.00013103 | 0 | 3.0853e-05 | 2.9174e-05 | 4.39e-05 | 4.39e-05 | 0.00013103 | 0.00439
| Heat from Biogas; Modern Stove; Cut-off - RAF | Heat from Biogas; Modern Stove; Cut-off - RAF | KE | Biogas from Cattle Dung | Future, Improved | 2013 Grid (IEA) | Not Applicable | Cut-off | TAP - Terrestrial acidification | TAP - Terrestrial acidification (kg SO2 eq) | Cookstove Use | 100% | 0.00513 | kg SO2 eq | 0 | 0 | 0 | 0 | 0 | 0 | 0 | 3.6054e-05 | 3.4091e-05 | 5.13e-05 | 5.13e-05 | 0.00015312 | 0 | 3.6054e-05 | 3.4091e-05 | 5.13e-05 | 5.13e-05 | 0.00015312 | 0.00513
| Biogas and Bioslurry; from Dung; at Anaerobic Digester; Allocation - RAF | Heat from Biogas; Modern Stove; Cut-off - RAF | KE | Biogas from Cattle Dung | Future, Improved | 2013 Grid (IEA) | Not Applicable | Cut-off | TAP - Terrestrial acidification | TAP - Terrestrial acidification (kg SO2 eq) | Fuel Processing | 0% | 0 | kg SO2 eq | 0 | 0 | 0 | 0 | 0 | 0 | 0 | 0 | 0 | 0 | 0 | 0 | 0 | 0 | 0 | 0 | 0 | 0 | 0
| Heat from Biogas; Modern Stove; Cut-off - RAF | Heat from Biogas; Modern Stove; Cut-off - RAF | KE | Biogas from Cattle Dung | Future, Improved | 2013 Grid (IEA) | Not Applicable | Cut-off | WDP - Water depletion | WDP - Water depletion (m3) | Cookstove Use | 0% | 0 | m3 | 0 | 0 | 0 | 0 | 0 | 0 | 0 | 0 | 0 | 0 | 0 | 0 | 0 | 0 | 0 | 0 | 0 | 0 | 0
| Biogas and Bioslurry; from Dung; at Anaerobic Digester; Allocation - RAF | Heat from Biogas; Modern Stove; Cut-off - RAF | KE | Biogas from Cattle Dung | Future, Improved | 2013 Grid (IEA) | Not Applicable | Cut-off | WDP - Water depletion | WDP - Water depletion (m3) | Fuel Processing | 100% | 3.2858 | m3 | 0 | 0 | 0 | 0 | 0 | 0 | 0 | 0.023093 | 0.021836 | 0.032858 | 0.032858 | 0.098076 | 0 | 0.023093 | 0.021836 | 0.032858 | 0.032858 | 0.098076 | 3.2858
| Heat from sugarcane ethanol; alcohol stove; at consumer - KE | Heat from sugarcane ethanol; alcohol stove; at consumer - KE | KE | Sugarcane Ethanol | Future, Improved | 2013 Grid (IEA) | Not Applicable | Allocation, Physical | Black Carbon and Short-Lived Climate Pollutants | Black Carbon and Short-Lived Climate Pollutants (kg BC eq) | Cookstove Use | 0.7063% | 0.00533 | kg BC eq | 0 | 0 | 0 | 0 | 0 | 0 | 0 | 0 | 0 | 0 | 0 | 0 | 0 | 0 | 0 | 0 | 0 | 0 | 0.00533
| Ethanol; production from sugarcane molasses; at plant - KE | Heat from sugarcane ethanol; alcohol stove; at consumer - KE | KE | Sugarcane Ethanol | Future, Improved | 2013 Grid (IEA) | Not Applicable | Allocation, Physical | Black Carbon and Short-Lived Climate Pollutants | Black Carbon and Short-Lived Climate Pollutants (kg BC eq) | Fuel Processing | -0.0001093% | -8.249e-07 | kg BC eq | 0 | 0 | 0 | 0 | 0 | 0 | 0 | 0 | 0 | 0 | 0 | 0 | 0 | 0 | 0 | 0 | 0 | 0 | -8.249e-07
| Molasses; production from sugarcane; at plant - KE | Heat from sugarcane ethanol; alcohol stove; at consumer - KE | KE | Sugarcane Ethanol | Future, Improved | 2013 Grid (IEA) | Not Applicable | Allocation, Physical | Black Carbon and Short-Lived Climate Pollutants | Black Carbon and Short-Lived Climate Pollutants (kg BC eq) | Fuel Processing | -0.0002494% | -1.8822e-06 | kg BC eq | 0 | 0 | 0 | 0 | 0 | 0 | 0 | 0 | 0 | 0 | 0 | 0 | 0 | 0 | 0 | 0 | 0 | 0 | -1.8822e-06
| Sugarcane, at farm - KE | Heat from sugarcane ethanol; alcohol stove; at consumer - KE | KE | Sugarcane Ethanol | Future, Improved | 2013 Grid (IEA) | Not Applicable | Allocation, Physical | Black Carbon and Short-Lived Climate Pollutants | Black Carbon and Short-Lived Climate Pollutants (kg BC eq) | Feedstock Production | 101.1% | 0.76285 | kg BC eq | 0 | 0 | 0 | 0 | 0 | 0 | 0 | 0 | 0 | 0 | 0 | 0 | 0 | 0 | 0 | 0 | 0 | 0 | 0.76285
| transport, lorry >28t, fleet average - CH | Heat from sugarcane ethanol; alcohol stove; at consumer - KE | KE | Sugarcane Ethanol | Future, Improved | 2013 Grid (IEA) | Not Applicable | Allocation, Physical | Black Carbon and Short-Lived Climate Pollutants | Black Carbon and Short-Lived Climate Pollutants (kg BC eq) | Fuel Processing | 0.06361% | 0.00048 | kg BC eq | 0 | 0 | 0 | 0 | 0 | 0 | 0 | 0 | 0 | 0 | 0 | 0 | 0 | 0 | 0 | 0 | 0 | 0 | 0.00048
| limestone, at mine - CH | Heat from sugarcane ethanol; alcohol stove; at consumer - KE | KE | Sugarcane Ethanol | Future, Improved | 2013 Grid (IEA) | Not Applicable | Allocation, Physical | Black Carbon and Short-Lived Climate Pollutants | Black Carbon and Short-Lived Climate Pollutants (kg BC eq) | Fuel Processing | 0.006853% | 5.1714e-05 | kg BC eq | 0 | 0 | 0 | 0 | 0 | 0 | 0 | 0 | 0 | 0 | 0 | 0 | 0 | 0 | 0 | 0 | 0 | 0 | 5.1714e-05
| chemicals organic, at plant - GLO | Heat from sugarcane ethanol; alcohol stove; at consumer - KE | KE | Sugarcane Ethanol | Future, Improved | 2013 Grid (IEA) | Not Applicable | Allocation, Physical | Black Carbon and Short-Lived Climate Pollutants | Black Carbon and Short-Lived Climate Pollutants (kg BC eq) | Fuel Processing | -0.0002202% | -1.6618e-06 | kg BC eq | 0 | 0 | 0 | 0 | 0 | 0 | 0 | 0 | 0 | 0 | 0 | 0 | 0 | 0 | 0 | 0 | 0 | 0 | -1.6618e-06
| soda, powder, at plant - RER | Heat from sugarcane ethanol; alcohol stove; at consumer - KE | KE | Sugarcane Ethanol | Future, Improved | 2013 Grid (IEA) | Not Applicable | Allocation, Physical | Black Carbon and Short-Lived Climate Pollutants | Black Carbon and Short-Lived Climate Pollutants (kg BC eq) | Fuel Processing | -0.0005659% | -4.27e-06 | kg BC eq | 0 | 0 | 0 | 0 | 0 | 0 | 0 | 0 | 0 | 0 | 0 | 0 | 0 | 0 | 0 | 0 | 0 | 0 | -4.27e-06
| phosphoric acid, industrial grade, 85% in H2O, at plant - RER | Heat from sugarcane ethanol; alcohol stove; at consumer - KE | KE | Sugarcane Ethanol | Future, Improved | 2013 Grid (IEA) | Not Applicable | Allocation, Physical | Black Carbon and Short-Lived Climate Pollutants | Black Carbon and Short-Lived Climate Pollutants (kg BC eq) | Fuel Processing | -0.004493% | -3.39e-05 | kg BC eq | 0 | 0 | 0 | 0 | 0 | 0 | 0 | 0 | 0 | 0 | 0 | 0 | 0 | 0 | 0 | 0 | 0 | 0 | -3.39e-05
| sodium hydroxide, 50% in H2O, production mix, at plant - RER | Heat from sugarcane ethanol; alcohol stove; at consumer - KE | KE | Sugarcane Ethanol | Future, Improved | 2013 Grid (IEA) | Not Applicable | Allocation, Physical | Black Carbon and Short-Lived Climate Pollutants | Black Carbon and Short-Lived Climate Pollutants (kg BC eq) | Fuel Processing | -0.01723% | -0.00013 | kg BC eq | 0 | 0 | 0 | 0 | 0 | 0 | 0 | 0 | 0 | 0 | 0 | 0 | 0 | 0 | 0 | 0 | 0 | 0 | -0.00013
| single superphosphate, as P2O5, at regional storehouse - RER | Heat from sugarcane ethanol; alcohol stove; at consumer - KE | KE | Sugarcane Ethanol | Future, Improved | 2013 Grid (IEA) | Not Applicable | Allocation, Physical | Black Carbon and Short-Lived Climate Pollutants | Black Carbon and Short-Lived Climate Pollutants (kg BC eq) | Fuel Processing | -0.02385% | -0.00018 | kg BC eq | 0 | 0 | 0 | 0 | 0 | 0 | 0 | 0 | 0 | 0 | 0 | 0 | 0 | 0 | 0 | 0 | 0 | 0 | -0.00018
| lubricating oil, at plant - RER | Heat from sugarcane ethanol; alcohol stove; at consumer - KE | KE | Sugarcane Ethanol | Future, Improved | 2013 Grid (IEA) | Not Applicable | Allocation, Physical | Black Carbon and Short-Lived Climate Pollutants | Black Carbon and Short-Lived Climate Pollutants (kg BC eq) | Fuel Processing | -0.03976% | -0.0003 | kg BC eq | 0 | 0 | 0 | 0 | 0 | 0 | 0 | 0 | 0 | 0 | 0 | 0 | 0 | 0 | 0 | 0 | 0 | 0 | -0.0003
| sulphur dioxide, liquid, at plant - RER | Heat from sugarcane ethanol; alcohol stove; at consumer - KE | KE | Sugarcane Ethanol | Future, Improved | 2013 Grid (IEA) | Not Applicable | Allocation, Physical | Black Carbon and Short-Lived Climate Pollutants | Black Carbon and Short-Lived Climate Pollutants (kg BC eq) | Fuel Processing | -1.857% | -0.01401 | kg BC eq | 0 | 0 | 0 | 0 | 0 | 0 | 0 | 0 | 0 | 0 | 0 | 0 | 0 | 0 | 0 | 0 | 0 | 0 | -0.01401
| transport, lorry >28t, fleet average - CH | Heat from sugarcane ethanol; alcohol stove; at consumer - KE | KE | Sugarcane Ethanol | Future, Improved | 2013 Grid (IEA) | Not Applicable | Allocation, Physical | Black Carbon and Short-Lived Climate Pollutants | Black Carbon and Short-Lived Climate Pollutants (kg BC eq) | Fuel Processing | 0.05301% | 0.0004 | kg BC eq | 0 | 0 | 0 | 0 | 0 | 0 | 0 | 0 | 0 | 0 | 0 | 0 | 0 | 0 | 0 | 0 | 0 | 0 | 0.0004
| urea, as N, at regional storehouse - RER | Heat from sugarcane ethanol; alcohol stove; at consumer - KE | KE | Sugarcane Ethanol | Future, Improved | 2013 Grid (IEA) | Not Applicable | Allocation, Physical | Black Carbon and Short-Lived Climate Pollutants | Black Carbon and Short-Lived Climate Pollutants (kg BC eq) | Fuel Processing | 0.003026% | 2.2834e-05 | kg BC eq | 0 | 0 | 0 | 0 | 0 | 0 | 0 | 0 | 0 | 0 | 0 | 0 | 0 | 0 | 0 | 0 | 0 | 0 | 2.2834e-05
| magnesium sulphate, at plant - RER | Heat from sugarcane ethanol; alcohol stove; at consumer - KE | KE | Sugarcane Ethanol | Future, Improved | 2013 Grid (IEA) | Not Applicable | Allocation, Physical | Black Carbon and Short-Lived Climate Pollutants | Black Carbon and Short-Lived Climate Pollutants (kg BC eq) | Fuel Processing | 0.0002837% | 2.1411e-06 | kg BC eq | 0 | 0 | 0 | 0 | 0 | 0 | 0 | 0 | 0 | 0 | 0 | 0 | 0 | 0 | 0 | 0 | 0 | 0 | 2.1411e-06
| formaldehyde, production mix, at plant - RER | Heat from sugarcane ethanol; alcohol stove; at consumer - KE | KE | Sugarcane Ethanol | Future, Improved | 2013 Grid (IEA) | Not Applicable | Allocation, Physical | Black Carbon and Short-Lived Climate Pollutants | Black Carbon and Short-Lived Climate Pollutants (kg BC eq) | Fuel Processing | -2.102e-06% | -1.5864e-08 | kg BC eq | 0 | 0 | 0 | 0 | 0 | 0 | 0 | 0 | 0 | 0 | 0 | 0 | 0 | 0 | 0 | 0 | 0 | 0 | -1.5864e-08
| soda, powder, at plant - RER | Heat from sugarcane ethanol; alcohol stove; at consumer - KE | KE | Sugarcane Ethanol | Future, Improved | 2013 Grid (IEA) | Not Applicable | Allocation, Physical | Black Carbon and Short-Lived Climate Pollutants | Black Carbon and Short-Lived Climate Pollutants (kg BC eq) | Fuel Processing | -3.169e-05% | -2.3915e-07 | kg BC eq | 0 | 0 | 0 | 0 | 0 | 0 | 0 | 0 | 0 | 0 | 0 | 0 | 0 | 0 | 0 | 0 | 0 | 0 | -2.3915e-07
| chlorine, liquid, production mix, at plant - RER | Heat from sugarcane ethanol; alcohol stove; at consumer - KE | KE | Sugarcane Ethanol | Future, Improved | 2013 Grid (IEA) | Not Applicable | Allocation, Physical | Black Carbon and Short-Lived Climate Pollutants | Black Carbon and Short-Lived Climate Pollutants (kg BC eq) | Fuel Processing | -0.0003666% | -2.7664e-06 | kg BC eq | 0 | 0 | 0 | 0 | 0 | 0 | 0 | 0 | 0 | 0 | 0 | 0 | 0 | 0 | 0 | 0 | 0 | 0 | -2.7664e-06
| chromium oxide, flakes, at plant - RER | Heat from sugarcane ethanol; alcohol stove; at consumer - KE | KE | Sugarcane Ethanol | Future, Improved | 2013 Grid (IEA) | Not Applicable | Allocation, Physical | Black Carbon and Short-Lived Climate Pollutants | Black Carbon and Short-Lived Climate Pollutants (kg BC eq) | Fuel Processing | -0.0005155% | -3.8898e-06 | kg BC eq | 0 | 0 | 0 | 0 | 0 | 0 | 0 | 0 | 0 | 0 | 0 | 0 | 0 | 0 | 0 | 0 | 0 | 0 | -3.8898e-06
| sodium hydroxide, 50% in H2O, production mix, at plant - RER | Heat from sugarcane ethanol; alcohol stove; at consumer - KE | KE | Sugarcane Ethanol | Future, Improved | 2013 Grid (IEA) | Not Applicable | Allocation, Physical | Black Carbon and Short-Lived Climate Pollutants | Black Carbon and Short-Lived Climate Pollutants (kg BC eq) | Fuel Processing | -0.00057% | -4.3009e-06 | kg BC eq | 0 | 0 | 0 | 0 | 0 | 0 | 0 | 0 | 0 | 0 | 0 | 0 | 0 | 0 | 0 | 0 | 0 | 0 | -4.3009e-06
| zinc, primary, at regional storage - RER | Heat from sugarcane ethanol; alcohol stove; at consumer - KE | KE | Sugarcane Ethanol | Future, Improved | 2013 Grid (IEA) | Not Applicable | Allocation, Physical | Black Carbon and Short-Lived Climate Pollutants | Black Carbon and Short-Lived Climate Pollutants (kg BC eq) | Fuel Processing | -0.001171% | -8.8376e-06 | kg BC eq | 0 | 0 | 0 | 0 | 0 | 0 | 0 | 0 | 0 | 0 | 0 | 0 | 0 | 0 | 0 | 0 | 0 | 0 | -8.8376e-06
| phosphoric acid, industrial grade, 85% in H2O, at plant - RER | Heat from sugarcane ethanol; alcohol stove; at consumer - KE | KE | Sugarcane Ethanol | Future, Improved | 2013 Grid (IEA) | Not Applicable | Allocation, Physical | Black Carbon and Short-Lived Climate Pollutants | Black Carbon and Short-Lived Climate Pollutants (kg BC eq) | Fuel Processing | -0.001761% | -1.3291e-05 | kg BC eq | 0 | 0 | 0 | 0 | 0 | 0 | 0 | 0 | 0 | 0 | 0 | 0 | 0 | 0 | 0 | 0 | 0 | 0 | -1.3291e-05
| sulphuric acid, liquid, at plant - RER | Heat from sugarcane ethanol; alcohol stove; at consumer - KE | KE | Sugarcane Ethanol | Future, Improved | 2013 Grid (IEA) | Not Applicable | Allocation, Physical | Black Carbon and Short-Lived Climate Pollutants | Black Carbon and Short-Lived Climate Pollutants (kg BC eq) | Fuel Processing | -0.002758% | -2.081e-05 | kg BC eq | 0 | 0 | 0 | 0 | 0 | 0 | 0 | 0 | 0 | 0 | 0 | 0 | 0 | 0 | 0 | 0 | 0 | 0 | -2.081e-05
| transport, lorry >28t, fleet average - CH | Heat from sugarcane ethanol; alcohol stove; at consumer - KE | KE | Sugarcane Ethanol | Future, Improved | 2013 Grid (IEA) | Not Applicable | Allocation, Physical | Black Carbon and Short-Lived Climate Pollutants | Black Carbon and Short-Lived Climate Pollutants (kg BC eq) | Distribution | 0.02253% | 0.00017 | kg BC eq | 0 | 0 | 0 | 0 | 0 | 0 | 0 | 0 | 0 | 0 | 0 | 0 | 0 | 0 | 0 | 0 | 0 | 0 | 0.00017
| Heat from sugarcane ethanol; alcohol stove; at consumer - KE | Heat from sugarcane ethanol; alcohol stove; at consumer - KE | KE | Sugarcane Ethanol | Future, Improved | 2013 Grid (IEA) | Not Applicable | Allocation, Physical | Energy Demand - CED | Energy Demand - CED (MJ) | Cookstove Use | 15.83% | 2075.4875 | MJ | 0 | 0 | 0 | 0 | 0 | 0 | 0 | 0 | 0 | 0 | 0 | 0 | 0 | 0 | 0 | 0 | 0 | 0 | 2075.4875
| Ethanol; production from sugarcane molasses; at plant - KE | Heat from sugarcane ethanol; alcohol stove; at consumer - KE | KE | Sugarcane Ethanol | Future, Improved | 2013 Grid (IEA) | Not Applicable | Allocation, Physical | Energy Demand - CED | Energy Demand - CED (MJ) | Fuel Processing | 18.31% | 2400.0938 | MJ | 0 | 0 | 0 | 0 | 0 | 0 | 0 | 0 | 0 | 0 | 0 | 0 | 0 | 0 | 0 | 0 | 0 | 0 | 2400.0938
| Molasses; production from sugarcane; at plant - KE | Heat from sugarcane ethanol; alcohol stove; at consumer - KE | KE | Sugarcane Ethanol | Future, Improved | 2013 Grid (IEA) | Not Applicable | Allocation, Physical | Energy Demand - CED | Energy Demand - CED (MJ) | Fuel Processing | 44.89% | 5884.09 | MJ | 0 | 0 | 0 | 0 | 0 | 0 | 0 | 0 | 0 | 0 | 0 | 0 | 0 | 0 | 0 | 0 | 0 | 0 | 5884.09
| Sugarcane, at farm - KE | Heat from sugarcane ethanol; alcohol stove; at consumer - KE | KE | Sugarcane Ethanol | Future, Improved | 2013 Grid (IEA) | Not Applicable | Allocation, Physical | Energy Demand - CED | Energy Demand - CED (MJ) | Feedstock Production | 18.24% | 2391.2475 | MJ | 0 | 0 | 0 | 0 | 0 | 0 | 0 | 0 | 0 | 0 | 0 | 0 | 0 | 0 | 0 | 0 | 0 | 0 | 2391.2475
| lubricating oil, at plant - RER | Heat from sugarcane ethanol; alcohol stove; at consumer - KE | KE | Sugarcane Ethanol | Future, Improved | 2013 Grid (IEA) | Not Applicable | Allocation, Physical | Energy Demand - CED | Energy Demand - CED (MJ) | Fuel Processing | 0.8785% | 115.1498 | MJ | 0 | 0 | 0 | 0 | 0 | 0 | 0 | 0 | 0 | 0 | 0 | 0 | 0 | 0 | 0 | 0 | 0 | 0 | 115.1498
| transport, lorry >28t, fleet average - CH | Heat from sugarcane ethanol; alcohol stove; at consumer - KE | KE | Sugarcane Ethanol | Future, Improved | 2013 Grid (IEA) | Not Applicable | Allocation, Physical | Energy Demand - CED | Energy Demand - CED (MJ) | Fuel Processing | 0.5493% | 72.0053 | MJ | 0 | 0 | 0 | 0 | 0 | 0 | 0 | 0 | 0 | 0 | 0 | 0 | 0 | 0 | 0 | 0 | 0 | 0 | 72.0053
| sodium hydroxide, 50% in H2O, production mix, at plant - RER | Heat from sugarcane ethanol; alcohol stove; at consumer - KE | KE | Sugarcane Ethanol | Future, Improved | 2013 Grid (IEA) | Not Applicable | Allocation, Physical | Energy Demand - CED | Energy Demand - CED (MJ) | Fuel Processing | 0.2254% | 29.5397 | MJ | 0 | 0 | 0 | 0 | 0 | 0 | 0 | 0 | 0 | 0 | 0 | 0 | 0 | 0 | 0 | 0 | 0 | 0 | 29.5397
| sulphur dioxide, liquid, at plant - RER | Heat from sugarcane ethanol; alcohol stove; at consumer - KE | KE | Sugarcane Ethanol | Future, Improved | 2013 Grid (IEA) | Not Applicable | Allocation, Physical | Energy Demand - CED | Energy Demand - CED (MJ) | Fuel Processing | 0.2245% | 29.4232 | MJ | 0 | 0 | 0 | 0 | 0 | 0 | 0 | 0 | 0 | 0 | 0 | 0 | 0 | 0 | 0 | 0 | 0 | 0 | 29.4232
| single superphosphate, as P2O5, at regional storehouse - RER | Heat from sugarcane ethanol; alcohol stove; at consumer - KE | KE | Sugarcane Ethanol | Future, Improved | 2013 Grid (IEA) | Not Applicable | Allocation, Physical | Energy Demand - CED | Energy Demand - CED (MJ) | Fuel Processing | 0.09512% | 12.4683 | MJ | 0 | 0 | 0 | 0 | 0 | 0 | 0 | 0 | 0 | 0 | 0 | 0 | 0 | 0 | 0 | 0 | 0 | 0 | 12.4683
| chemicals organic, at plant - GLO | Heat from sugarcane ethanol; alcohol stove; at consumer - KE | KE | Sugarcane Ethanol | Future, Improved | 2013 Grid (IEA) | Not Applicable | Allocation, Physical | Energy Demand - CED | Energy Demand - CED (MJ) | Fuel Processing | 0.01214% | 1.5909 | MJ | 0 | 0 | 0 | 0 | 0 | 0 | 0 | 0 | 0 | 0 | 0 | 0 | 0 | 0 | 0 | 0 | 0 | 0 | 1.5909
| phosphoric acid, industrial grade, 85% in H2O, at plant - RER | Heat from sugarcane ethanol; alcohol stove; at consumer - KE | KE | Sugarcane Ethanol | Future, Improved | 2013 Grid (IEA) | Not Applicable | Allocation, Physical | Energy Demand - CED | Energy Demand - CED (MJ) | Fuel Processing | 0.004051% | 0.53107 | MJ | 0 | 0 | 0 | 0 | 0 | 0 | 0 | 0 | 0 | 0 | 0 | 0 | 0 | 0 | 0 | 0 | 0 | 0 | 0.53107
| soda, powder, at plant - RER | Heat from sugarcane ethanol; alcohol stove; at consumer - KE | KE | Sugarcane Ethanol | Future, Improved | 2013 Grid (IEA) | Not Applicable | Allocation, Physical | Energy Demand - CED | Energy Demand - CED (MJ) | Fuel Processing | 0.003709% | 0.4862 | MJ | 0 | 0 | 0 | 0 | 0 | 0 | 0 | 0 | 0 | 0 | 0 | 0 | 0 | 0 | 0 | 0 | 0 | 0 | 0.4862
| limestone, at mine - CH | Heat from sugarcane ethanol; alcohol stove; at consumer - KE | KE | Sugarcane Ethanol | Future, Improved | 2013 Grid (IEA) | Not Applicable | Allocation, Physical | Energy Demand - CED | Energy Demand - CED (MJ) | Fuel Processing | 0.0009882% | 0.12953 | MJ | 0 | 0 | 0 | 0 | 0 | 0 | 0 | 0 | 0 | 0 | 0 | 0 | 0 | 0 | 0 | 0 | 0 | 0 | 0.12953
| transport, lorry >28t, fleet average - CH | Heat from sugarcane ethanol; alcohol stove; at consumer - KE | KE | Sugarcane Ethanol | Future, Improved | 2013 Grid (IEA) | Not Applicable | Allocation, Physical | Energy Demand - CED | Energy Demand - CED (MJ) | Fuel Processing | 0.4639% | 60.8131 | MJ | 0 | 0 | 0 | 0 | 0 | 0 | 0 | 0 | 0 | 0 | 0 | 0 | 0 | 0 | 0 | 0 | 0 | 0 | 60.8131
| urea, as N, at regional storehouse - RER | Heat from sugarcane ethanol; alcohol stove; at consumer - KE | KE | Sugarcane Ethanol | Future, Improved | 2013 Grid (IEA) | Not Applicable | Allocation, Physical | Energy Demand - CED | Energy Demand - CED (MJ) | Fuel Processing | 0.04591% | 6.0181 | MJ | 0 | 0 | 0 | 0 | 0 | 0 | 0 | 0 | 0 | 0 | 0 | 0 | 0 | 0 | 0 | 0 | 0 | 0 | 6.0181
| sodium hydroxide, 50% in H2O, production mix, at plant - RER | Heat from sugarcane ethanol; alcohol stove; at consumer - KE | KE | Sugarcane Ethanol | Future, Improved | 2013 Grid (IEA) | Not Applicable | Allocation, Physical | Energy Demand - CED | Energy Demand - CED (MJ) | Fuel Processing | 0.007573% | 0.99267 | MJ | 0 | 0 | 0 | 0 | 0 | 0 | 0 | 0 | 0 | 0 | 0 | 0 | 0 | 0 | 0 | 0 | 0 | 0 | 0.99267
| chlorine, liquid, production mix, at plant - RER | Heat from sugarcane ethanol; alcohol stove; at consumer - KE | KE | Sugarcane Ethanol | Future, Improved | 2013 Grid (IEA) | Not Applicable | Allocation, Physical | Energy Demand - CED | Energy Demand - CED (MJ) | Fuel Processing | 0.004602% | 0.60326 | MJ | 0 | 0 | 0 | 0 | 0 | 0 | 0 | 0 | 0 | 0 | 0 | 0 | 0 | 0 | 0 | 0 | 0 | 0 | 0.60326
| chromium oxide, flakes, at plant - RER | Heat from sugarcane ethanol; alcohol stove; at consumer - KE | KE | Sugarcane Ethanol | Future, Improved | 2013 Grid (IEA) | Not Applicable | Allocation, Physical | Energy Demand - CED | Energy Demand - CED (MJ) | Fuel Processing | 0.004599% | 0.60289 | MJ | 0 | 0 | 0 | 0 | 0 | 0 | 0 | 0 | 0 | 0 | 0 | 0 | 0 | 0 | 0 | 0 | 0 | 0 | 0.60289
| zinc, primary, at regional storage - RER | Heat from sugarcane ethanol; alcohol stove; at consumer - KE | KE | Sugarcane Ethanol | Future, Improved | 2013 Grid (IEA) | Not Applicable | Allocation, Physical | Energy Demand - CED | Energy Demand - CED (MJ) | Fuel Processing | 0.003848% | 0.50444 | MJ | 0 | 0 | 0 | 0 | 0 | 0 | 0 | 0 | 0 | 0 | 0 | 0 | 0 | 0 | 0 | 0 | 0 | 0 | 0.50444
| phosphoric acid, industrial grade, 85% in H2O, at plant - RER | Heat from sugarcane ethanol; alcohol stove; at consumer - KE | KE | Sugarcane Ethanol | Future, Improved | 2013 Grid (IEA) | Not Applicable | Allocation, Physical | Energy Demand - CED | Energy Demand - CED (MJ) | Fuel Processing | 0.001588% | 0.20821 | MJ | 0 | 0 | 0 | 0 | 0 | 0 | 0 | 0 | 0 | 0 | 0 | 0 | 0 | 0 | 0 | 0 | 0 | 0 | 0.20821
| formaldehyde, production mix, at plant - RER | Heat from sugarcane ethanol; alcohol stove; at consumer - KE | KE | Sugarcane Ethanol | Future, Improved | 2013 Grid (IEA) | Not Applicable | Allocation, Physical | Energy Demand - CED | Energy Demand - CED (MJ) | Fuel Processing | 0.0004897% | 0.06419 | MJ | 0 | 0 | 0 | 0 | 0 | 0 | 0 | 0 | 0 | 0 | 0 | 0 | 0 | 0 | 0 | 0 | 0 | 0 | 0.06419
| sulphuric acid, liquid, at plant - RER | Heat from sugarcane ethanol; alcohol stove; at consumer - KE | KE | Sugarcane Ethanol | Future, Improved | 2013 Grid (IEA) | Not Applicable | Allocation, Physical | Energy Demand - CED | Energy Demand - CED (MJ) | Fuel Processing | 0.0004626% | 0.06064 | MJ | 0 | 0 | 0 | 0 | 0 | 0 | 0 | 0 | 0 | 0 | 0 | 0 | 0 | 0 | 0 | 0 | 0 | 0 | 0.06064
| magnesium sulphate, at plant - RER | Heat from sugarcane ethanol; alcohol stove; at consumer - KE | KE | Sugarcane Ethanol | Future, Improved | 2013 Grid (IEA) | Not Applicable | Allocation, Physical | Energy Demand - CED | Energy Demand - CED (MJ) | Fuel Processing | 0.0003821% | 0.05009 | MJ | 0 | 0 | 0 | 0 | 0 | 0 | 0 | 0 | 0 | 0 | 0 | 0 | 0 | 0 | 0 | 0 | 0 | 0 | 0.05009
| soda, powder, at plant - RER | Heat from sugarcane ethanol; alcohol stove; at consumer - KE | KE | Sugarcane Ethanol | Future, Improved | 2013 Grid (IEA) | Not Applicable | Allocation, Physical | Energy Demand - CED | Energy Demand - CED (MJ) | Fuel Processing | 0.0002077% | 0.02723 | MJ | 0 | 0 | 0 | 0 | 0 | 0 | 0 | 0 | 0 | 0 | 0 | 0 | 0 | 0 | 0 | 0 | 0 | 0 | 0.02723
| transport, lorry >28t, fleet average - CH | Heat from sugarcane ethanol; alcohol stove; at consumer - KE | KE | Sugarcane Ethanol | Future, Improved | 2013 Grid (IEA) | Not Applicable | Allocation, Physical | Energy Demand - CED | Energy Demand - CED (MJ) | Distribution | 0.1984% | 26.0125 | MJ | 0 | 0 | 0 | 0 | 0 | 0 | 0 | 0 | 0 | 0 | 0 | 0 | 0 | 0 | 0 | 0 | 0 | 0 | 26.0125
| Heat from sugarcane ethanol; alcohol stove; at consumer - KE | Heat from sugarcane ethanol; alcohol stove; at consumer - KE | KE | Sugarcane Ethanol | Future, Improved | 2013 Grid (IEA) | Not Applicable | Allocation, Physical | FDP - Fossil depletion | FDP - Fossil depletion (kg oil eq) | Cookstove Use | 0% | 0 | kg oil eq | 0 | 0 | 0 | 0 | 0 | 0 | 0 | 0 | 0 | 0 | 0 | 0 | 0 | 0 | 0 | 0 | 0 | 0 | 0
| Ethanol; production from sugarcane molasses; at plant - KE | Heat from sugarcane ethanol; alcohol stove; at consumer - KE | KE | Sugarcane Ethanol | Future, Improved | 2013 Grid (IEA) | Not Applicable | Allocation, Physical | FDP - Fossil depletion | FDP - Fossil depletion (kg oil eq) | Fuel Processing | 3.843e-05% | 1e-05 | kg oil eq | 0 | 0 | 0 | 0 | 0 | 0 | 0 | 0 | 0 | 0 | 0 | 0 | 0 | 0 | 0 | 0 | 0 | 0 | 1e-05
| Molasses; production from sugarcane; at plant - KE | Heat from sugarcane ethanol; alcohol stove; at consumer - KE | KE | Sugarcane Ethanol | Future, Improved | 2013 Grid (IEA) | Not Applicable | Allocation, Physical | FDP - Fossil depletion | FDP - Fossil depletion (kg oil eq) | Fuel Processing | 0% | 0 | kg oil eq | 0 | 0 | 0 | 0 | 0 | 0 | 0 | 0 | 0 | 0 | 0 | 0 | 0 | 0 | 0 | 0 | 0 | 0 | 0
| Sugarcane, at farm - KE | Heat from sugarcane ethanol; alcohol stove; at consumer - KE | KE | Sugarcane Ethanol | Future, Improved | 2013 Grid (IEA) | Not Applicable | Allocation, Physical | FDP - Fossil depletion | FDP - Fossil depletion (kg oil eq) | Feedstock Production | 71.92% | 18.7155 | kg oil eq | 0 | 0 | 0 | 0 | 0 | 0 | 0 | 0 | 0 | 0 | 0 | 0 | 0 | 0 | 0 | 0 | 0 | 0 | 18.7155
| lubricating oil, at plant - RER | Heat from sugarcane ethanol; alcohol stove; at consumer - KE | KE | Sugarcane Ethanol | Future, Improved | 2013 Grid (IEA) | Not Applicable | Allocation, Physical | FDP - Fossil depletion | FDP - Fossil depletion (kg oil eq) | Fuel Processing | 9.956% | 2.5909 | kg oil eq | 0 | 0 | 0 | 0 | 0 | 0 | 0 | 0 | 0 | 0 | 0 | 0 | 0 | 0 | 0 | 0 | 0 | 0 | 2.5909
| transport, lorry >28t, fleet average - CH | Heat from sugarcane ethanol; alcohol stove; at consumer - KE | KE | Sugarcane Ethanol | Future, Improved | 2013 Grid (IEA) | Not Applicable | Allocation, Physical | FDP - Fossil depletion | FDP - Fossil depletion (kg oil eq) | Fuel Processing | 6.012% | 1.5645 | kg oil eq | 0 | 0 | 0 | 0 | 0 | 0 | 0 | 0 | 0 | 0 | 0 | 0 | 0 | 0 | 0 | 0 | 0 | 0 | 1.5645
| sulphur dioxide, liquid, at plant - RER | Heat from sugarcane ethanol; alcohol stove; at consumer - KE | KE | Sugarcane Ethanol | Future, Improved | 2013 Grid (IEA) | Not Applicable | Allocation, Physical | FDP - Fossil depletion | FDP - Fossil depletion (kg oil eq) | Fuel Processing | 1.83% | 0.47626 | kg oil eq | 0 | 0 | 0 | 0 | 0 | 0 | 0 | 0 | 0 | 0 | 0 | 0 | 0 | 0 | 0 | 0 | 0 | 0 | 0.47626
| sodium hydroxide, 50% in H2O, production mix, at plant - RER | Heat from sugarcane ethanol; alcohol stove; at consumer - KE | KE | Sugarcane Ethanol | Future, Improved | 2013 Grid (IEA) | Not Applicable | Allocation, Physical | FDP - Fossil depletion | FDP - Fossil depletion (kg oil eq) | Fuel Processing | 1.422% | 0.37003 | kg oil eq | 0 | 0 | 0 | 0 | 0 | 0 | 0 | 0 | 0 | 0 | 0 | 0 | 0 | 0 | 0 | 0 | 0 | 0 | 0.37003
| single superphosphate, as P2O5, at regional storehouse - RER | Heat from sugarcane ethanol; alcohol stove; at consumer - KE | KE | Sugarcane Ethanol | Future, Improved | 2013 Grid (IEA) | Not Applicable | Allocation, Physical | FDP - Fossil depletion | FDP - Fossil depletion (kg oil eq) | Fuel Processing | 0.7558% | 0.19669 | kg oil eq | 0 | 0 | 0 | 0 | 0 | 0 | 0 | 0 | 0 | 0 | 0 | 0 | 0 | 0 | 0 | 0 | 0 | 0 | 0.19669
| chemicals organic, at plant - GLO | Heat from sugarcane ethanol; alcohol stove; at consumer - KE | KE | Sugarcane Ethanol | Future, Improved | 2013 Grid (IEA) | Not Applicable | Allocation, Physical | FDP - Fossil depletion | FDP - Fossil depletion (kg oil eq) | Fuel Processing | 0.1282% | 0.03337 | kg oil eq | 0 | 0 | 0 | 0 | 0 | 0 | 0 | 0 | 0 | 0 | 0 | 0 | 0 | 0 | 0 | 0 | 0 | 0 | 0.03337
| phosphoric acid, industrial grade, 85% in H2O, at plant - RER | Heat from sugarcane ethanol; alcohol stove; at consumer - KE | KE | Sugarcane Ethanol | Future, Improved | 2013 Grid (IEA) | Not Applicable | Allocation, Physical | FDP - Fossil depletion | FDP - Fossil depletion (kg oil eq) | Fuel Processing | 0.03601% | 0.00937 | kg oil eq | 0 | 0 | 0 | 0 | 0 | 0 | 0 | 0 | 0 | 0 | 0 | 0 | 0 | 0 | 0 | 0 | 0 | 0 | 0.00937
| soda, powder, at plant - RER | Heat from sugarcane ethanol; alcohol stove; at consumer - KE | KE | Sugarcane Ethanol | Future, Improved | 2013 Grid (IEA) | Not Applicable | Allocation, Physical | FDP - Fossil depletion | FDP - Fossil depletion (kg oil eq) | Fuel Processing | 0.0297% | 0.00773 | kg oil eq | 0 | 0 | 0 | 0 | 0 | 0 | 0 | 0 | 0 | 0 | 0 | 0 | 0 | 0 | 0 | 0 | 0 | 0 | 0.00773
| limestone, at mine - CH | Heat from sugarcane ethanol; alcohol stove; at consumer - KE | KE | Sugarcane Ethanol | Future, Improved | 2013 Grid (IEA) | Not Applicable | Allocation, Physical | FDP - Fossil depletion | FDP - Fossil depletion (kg oil eq) | Fuel Processing | 0.01111% | 0.00289 | kg oil eq | 0 | 0 | 0 | 0 | 0 | 0 | 0 | 0 | 0 | 0 | 0 | 0 | 0 | 0 | 0 | 0 | 0 | 0 | 0.00289
| transport, lorry >28t, fleet average - CH | Heat from sugarcane ethanol; alcohol stove; at consumer - KE | KE | Sugarcane Ethanol | Future, Improved | 2013 Grid (IEA) | Not Applicable | Allocation, Physical | FDP - Fossil depletion | FDP - Fossil depletion (kg oil eq) | Fuel Processing | 5.077% | 1.3213 | kg oil eq | 0 | 0 | 0 | 0 | 0 | 0 | 0 | 0 | 0 | 0 | 0 | 0 | 0 | 0 | 0 | 0 | 0 | 0 | 1.3213
| urea, as N, at regional storehouse - RER | Heat from sugarcane ethanol; alcohol stove; at consumer - KE | KE | Sugarcane Ethanol | Future, Improved | 2013 Grid (IEA) | Not Applicable | Allocation, Physical | FDP - Fossil depletion | FDP - Fossil depletion (kg oil eq) | Fuel Processing | 0.4755% | 0.12373 | kg oil eq | 0 | 0 | 0 | 0 | 0 | 0 | 0 | 0 | 0 | 0 | 0 | 0 | 0 | 0 | 0 | 0 | 0 | 0 | 0.12373
| sodium hydroxide, 50% in H2O, production mix, at plant - RER | Heat from sugarcane ethanol; alcohol stove; at consumer - KE | KE | Sugarcane Ethanol | Future, Improved | 2013 Grid (IEA) | Not Applicable | Allocation, Physical | FDP - Fossil depletion | FDP - Fossil depletion (kg oil eq) | Fuel Processing | 0.04776% | 0.01243 | kg oil eq | 0 | 0 | 0 | 0 | 0 | 0 | 0 | 0 | 0 | 0 | 0 | 0 | 0 | 0 | 0 | 0 | 0 | 0 | 0.01243
| chromium oxide, flakes, at plant - RER | Heat from sugarcane ethanol; alcohol stove; at consumer - KE | KE | Sugarcane Ethanol | Future, Improved | 2013 Grid (IEA) | Not Applicable | Allocation, Physical | FDP - Fossil depletion | FDP - Fossil depletion (kg oil eq) | Fuel Processing | 0.04335% | 0.01128 | kg oil eq | 0 | 0 | 0 | 0 | 0 | 0 | 0 | 0 | 0 | 0 | 0 | 0 | 0 | 0 | 0 | 0 | 0 | 0 | 0.01128
| chlorine, liquid, production mix, at plant - RER | Heat from sugarcane ethanol; alcohol stove; at consumer - KE | KE | Sugarcane Ethanol | Future, Improved | 2013 Grid (IEA) | Not Applicable | Allocation, Physical | FDP - Fossil depletion | FDP - Fossil depletion (kg oil eq) | Fuel Processing | 0.02909% | 0.00757 | kg oil eq | 0 | 0 | 0 | 0 | 0 | 0 | 0 | 0 | 0 | 0 | 0 | 0 | 0 | 0 | 0 | 0 | 0 | 0 | 0.00757
| zinc, primary, at regional storage - RER | Heat from sugarcane ethanol; alcohol stove; at consumer - KE | KE | Sugarcane Ethanol | Future, Improved | 2013 Grid (IEA) | Not Applicable | Allocation, Physical | FDP - Fossil depletion | FDP - Fossil depletion (kg oil eq) | Fuel Processing | 0.02874% | 0.00748 | kg oil eq | 0 | 0 | 0 | 0 | 0 | 0 | 0 | 0 | 0 | 0 | 0 | 0 | 0 | 0 | 0 | 0 | 0 | 0 | 0.00748
| phosphoric acid, industrial grade, 85% in H2O, at plant - RER | Heat from sugarcane ethanol; alcohol stove; at consumer - KE | KE | Sugarcane Ethanol | Future, Improved | 2013 Grid (IEA) | Not Applicable | Allocation, Physical | FDP - Fossil depletion | FDP - Fossil depletion (kg oil eq) | Fuel Processing | 0.0141% | 0.00367 | kg oil eq | 0 | 0 | 0 | 0 | 0 | 0 | 0 | 0 | 0 | 0 | 0 | 0 | 0 | 0 | 0 | 0 | 0 | 0 | 0.00367
| formaldehyde, production mix, at plant - RER | Heat from sugarcane ethanol; alcohol stove; at consumer - KE | KE | Sugarcane Ethanol | Future, Improved | 2013 Grid (IEA) | Not Applicable | Allocation, Physical | FDP - Fossil depletion | FDP - Fossil depletion (kg oil eq) | Fuel Processing | 0.005072% | 0.00132 | kg oil eq | 0 | 0 | 0 | 0 | 0 | 0 | 0 | 0 | 0 | 0 | 0 | 0 | 0 | 0 | 0 | 0 | 0 | 0 | 0.00132
| sulphuric acid, liquid, at plant - RER | Heat from sugarcane ethanol; alcohol stove; at consumer - KE | KE | Sugarcane Ethanol | Future, Improved | 2013 Grid (IEA) | Not Applicable | Allocation, Physical | FDP - Fossil depletion | FDP - Fossil depletion (kg oil eq) | Fuel Processing | 0.004265% | 0.00111 | kg oil eq | 0 | 0 | 0 | 0 | 0 | 0 | 0 | 0 | 0 | 0 | 0 | 0 | 0 | 0 | 0 | 0 | 0 | 0 | 0.00111
| magnesium sulphate, at plant - RER | Heat from sugarcane ethanol; alcohol stove; at consumer - KE | KE | Sugarcane Ethanol | Future, Improved | 2013 Grid (IEA) | Not Applicable | Allocation, Physical | FDP - Fossil depletion | FDP - Fossil depletion (kg oil eq) | Fuel Processing | 0.002382% | 0.00062 | kg oil eq | 0 | 0 | 0 | 0 | 0 | 0 | 0 | 0 | 0 | 0 | 0 | 0 | 0 | 0 | 0 | 0 | 0 | 0 | 0.00062
| soda, powder, at plant - RER | Heat from sugarcane ethanol; alcohol stove; at consumer - KE | KE | Sugarcane Ethanol | Future, Improved | 2013 Grid (IEA) | Not Applicable | Allocation, Physical | FDP - Fossil depletion | FDP - Fossil depletion (kg oil eq) | Fuel Processing | 0.001652% | 0.00043 | kg oil eq | 0 | 0 | 0 | 0 | 0 | 0 | 0 | 0 | 0 | 0 | 0 | 0 | 0 | 0 | 0 | 0 | 0 | 0 | 0.00043
| transport, lorry >28t, fleet average - CH | Heat from sugarcane ethanol; alcohol stove; at consumer - KE | KE | Sugarcane Ethanol | Future, Improved | 2013 Grid (IEA) | Not Applicable | Allocation, Physical | FDP - Fossil depletion | FDP - Fossil depletion (kg oil eq) | Distribution | 2.172% | 0.56518 | kg oil eq | 0 | 0 | 0 | 0 | 0 | 0 | 0 | 0 | 0 | 0 | 0 | 0 | 0 | 0 | 0 | 0 | 0 | 0 | 0.56518
| Heat from sugarcane ethanol; alcohol stove; at consumer - KE | Heat from sugarcane ethanol; alcohol stove; at consumer - KE | KE | Sugarcane Ethanol | Future, Improved | 2013 Grid (IEA) | Not Applicable | Allocation, Physical | FEP - Freshwater eutrophication | FEP - Freshwater eutrophication (kg P eq) | Cookstove Use | 0% | 0 | kg P eq | 0 | 0 | 0 | 0 | 0 | 0 | 0 | 0 | 0 | 0 | 0 | 0 | 0 | 0 | 0 | 0 | 0 | 0 | 0
| Ethanol; production from sugarcane molasses; at plant - KE | Heat from sugarcane ethanol; alcohol stove; at consumer - KE | KE | Sugarcane Ethanol | Future, Improved | 2013 Grid (IEA) | Not Applicable | Allocation, Physical | FEP - Freshwater eutrophication | FEP - Freshwater eutrophication (kg P eq) | Fuel Processing | 0.003182% | 1.084e-06 | kg P eq | 0 | 0 | 0 | 0 | 0 | 0 | 0 | 0 | 0 | 0 | 0 | 0 | 0 | 0 | 0 | 0 | 0 | 0 | 1.084e-06
| Molasses; production from sugarcane; at plant - KE | Heat from sugarcane ethanol; alcohol stove; at consumer - KE | KE | Sugarcane Ethanol | Future, Improved | 2013 Grid (IEA) | Not Applicable | Allocation, Physical | FEP - Freshwater eutrophication | FEP - Freshwater eutrophication (kg P eq) | Fuel Processing | 0.007402% | 2.5219e-06 | kg P eq | 0 | 0 | 0 | 0 | 0 | 0 | 0 | 0 | 0 | 0 | 0 | 0 | 0 | 0 | 0 | 0 | 0 | 0 | 2.5219e-06
| Sugarcane, at farm - KE | Heat from sugarcane ethanol; alcohol stove; at consumer - KE | KE | Sugarcane Ethanol | Future, Improved | 2013 Grid (IEA) | Not Applicable | Allocation, Physical | FEP - Freshwater eutrophication | FEP - Freshwater eutrophication (kg P eq) | Feedstock Production | 85.06% | 0.02898 | kg P eq | 0 | 0 | 0 | 0 | 0 | 0 | 0 | 0 | 0 | 0 | 0 | 0 | 0 | 0 | 0 | 0 | 0 | 0 | 0.02898
| sodium hydroxide, 50% in H2O, production mix, at plant - RER | Heat from sugarcane ethanol; alcohol stove; at consumer - KE | KE | Sugarcane Ethanol | Future, Improved | 2013 Grid (IEA) | Not Applicable | Allocation, Physical | FEP - Freshwater eutrophication | FEP - Freshwater eutrophication (kg P eq) | Fuel Processing | 3.962% | 0.00135 | kg P eq | 0 | 0 | 0 | 0 | 0 | 0 | 0 | 0 | 0 | 0 | 0 | 0 | 0 | 0 | 0 | 0 | 0 | 0 | 0.00135
| sulphur dioxide, liquid, at plant - RER | Heat from sugarcane ethanol; alcohol stove; at consumer - KE | KE | Sugarcane Ethanol | Future, Improved | 2013 Grid (IEA) | Not Applicable | Allocation, Physical | FEP - Freshwater eutrophication | FEP - Freshwater eutrophication (kg P eq) | Fuel Processing | 2.935% | 0.001 | kg P eq | 0 | 0 | 0 | 0 | 0 | 0 | 0 | 0 | 0 | 0 | 0 | 0 | 0 | 0 | 0 | 0 | 0 | 0 | 0.001
| single superphosphate, as P2O5, at regional storehouse - RER | Heat from sugarcane ethanol; alcohol stove; at consumer - KE | KE | Sugarcane Ethanol | Future, Improved | 2013 Grid (IEA) | Not Applicable | Allocation, Physical | FEP - Freshwater eutrophication | FEP - Freshwater eutrophication (kg P eq) | Fuel Processing | 2.348% | 0.0008 | kg P eq | 0 | 0 | 0 | 0 | 0 | 0 | 0 | 0 | 0 | 0 | 0 | 0 | 0 | 0 | 0 | 0 | 0 | 0 | 0.0008
| lubricating oil, at plant - RER | Heat from sugarcane ethanol; alcohol stove; at consumer - KE | KE | Sugarcane Ethanol | Future, Improved | 2013 Grid (IEA) | Not Applicable | Allocation, Physical | FEP - Freshwater eutrophication | FEP - Freshwater eutrophication (kg P eq) | Fuel Processing | 1.702% | 0.00058 | kg P eq | 0 | 0 | 0 | 0 | 0 | 0 | 0 | 0 | 0 | 0 | 0 | 0 | 0 | 0 | 0 | 0 | 0 | 0 | 0.00058
| transport, lorry >28t, fleet average - CH | Heat from sugarcane ethanol; alcohol stove; at consumer - KE | KE | Sugarcane Ethanol | Future, Improved | 2013 Grid (IEA) | Not Applicable | Allocation, Physical | FEP - Freshwater eutrophication | FEP - Freshwater eutrophication (kg P eq) | Fuel Processing | 1.203% | 0.00041 | kg P eq | 0 | 0 | 0 | 0 | 0 | 0 | 0 | 0 | 0 | 0 | 0 | 0 | 0 | 0 | 0 | 0 | 0 | 0 | 0.00041
| phosphoric acid, industrial grade, 85% in H2O, at plant - RER | Heat from sugarcane ethanol; alcohol stove; at consumer - KE | KE | Sugarcane Ethanol | Future, Improved | 2013 Grid (IEA) | Not Applicable | Allocation, Physical | FEP - Freshwater eutrophication | FEP - Freshwater eutrophication (kg P eq) | Fuel Processing | 0.4696% | 0.00016 | kg P eq | 0 | 0 | 0 | 0 | 0 | 0 | 0 | 0 | 0 | 0 | 0 | 0 | 0 | 0 | 0 | 0 | 0 | 0 | 0.00016
| soda, powder, at plant - RER | Heat from sugarcane ethanol; alcohol stove; at consumer - KE | KE | Sugarcane Ethanol | Future, Improved | 2013 Grid (IEA) | Not Applicable | Allocation, Physical | FEP - Freshwater eutrophication | FEP - Freshwater eutrophication (kg P eq) | Fuel Processing | 0.0545% | 1.8567e-05 | kg P eq | 0 | 0 | 0 | 0 | 0 | 0 | 0 | 0 | 0 | 0 | 0 | 0 | 0 | 0 | 0 | 0 | 0 | 0 | 1.8567e-05
| chemicals organic, at plant - GLO | Heat from sugarcane ethanol; alcohol stove; at consumer - KE | KE | Sugarcane Ethanol | Future, Improved | 2013 Grid (IEA) | Not Applicable | Allocation, Physical | FEP - Freshwater eutrophication | FEP - Freshwater eutrophication (kg P eq) | Fuel Processing | 0.0242% | 8.2436e-06 | kg P eq | 0 | 0 | 0 | 0 | 0 | 0 | 0 | 0 | 0 | 0 | 0 | 0 | 0 | 0 | 0 | 0 | 0 | 0 | 8.2436e-06
| limestone, at mine - CH | Heat from sugarcane ethanol; alcohol stove; at consumer - KE | KE | Sugarcane Ethanol | Future, Improved | 2013 Grid (IEA) | Not Applicable | Allocation, Physical | FEP - Freshwater eutrophication | FEP - Freshwater eutrophication (kg P eq) | Fuel Processing | 0.00196% | 6.6771e-07 | kg P eq | 0 | 0 | 0 | 0 | 0 | 0 | 0 | 0 | 0 | 0 | 0 | 0 | 0 | 0 | 0 | 0 | 0 | 0 | 6.6771e-07
| transport, lorry >28t, fleet average - CH | Heat from sugarcane ethanol; alcohol stove; at consumer - KE | KE | Sugarcane Ethanol | Future, Improved | 2013 Grid (IEA) | Not Applicable | Allocation, Physical | FEP - Freshwater eutrophication | FEP - Freshwater eutrophication (kg P eq) | Fuel Processing | 1.027% | 0.00035 | kg P eq | 0 | 0 | 0 | 0 | 0 | 0 | 0 | 0 | 0 | 0 | 0 | 0 | 0 | 0 | 0 | 0 | 0 | 0 | 0.00035
| phosphoric acid, industrial grade, 85% in H2O, at plant - RER | Heat from sugarcane ethanol; alcohol stove; at consumer - KE | KE | Sugarcane Ethanol | Future, Improved | 2013 Grid (IEA) | Not Applicable | Allocation, Physical | FEP - Freshwater eutrophication | FEP - Freshwater eutrophication (kg P eq) | Fuel Processing | 0.1884% | 6.4194e-05 | kg P eq | 0 | 0 | 0 | 0 | 0 | 0 | 0 | 0 | 0 | 0 | 0 | 0 | 0 | 0 | 0 | 0 | 0 | 0 | 6.4194e-05
| urea, as N, at regional storehouse - RER | Heat from sugarcane ethanol; alcohol stove; at consumer - KE | KE | Sugarcane Ethanol | Future, Improved | 2013 Grid (IEA) | Not Applicable | Allocation, Physical | FEP - Freshwater eutrophication | FEP - Freshwater eutrophication (kg P eq) | Fuel Processing | 0.1529% | 5.2104e-05 | kg P eq | 0 | 0 | 0 | 0 | 0 | 0 | 0 | 0 | 0 | 0 | 0 | 0 | 0 | 0 | 0 | 0 | 0 | 0 | 5.2104e-05
| zinc, primary, at regional storage - RER | Heat from sugarcane ethanol; alcohol stove; at consumer - KE | KE | Sugarcane Ethanol | Future, Improved | 2013 Grid (IEA) | Not Applicable | Allocation, Physical | FEP - Freshwater eutrophication | FEP - Freshwater eutrophication (kg P eq) | Fuel Processing | 0.1516% | 5.1653e-05 | kg P eq | 0 | 0 | 0 | 0 | 0 | 0 | 0 | 0 | 0 | 0 | 0 | 0 | 0 | 0 | 0 | 0 | 0 | 0 | 5.1653e-05
| sodium hydroxide, 50% in H2O, production mix, at plant - RER | Heat from sugarcane ethanol; alcohol stove; at consumer - KE | KE | Sugarcane Ethanol | Future, Improved | 2013 Grid (IEA) | Not Applicable | Allocation, Physical | FEP - Freshwater eutrophication | FEP - Freshwater eutrophication (kg P eq) | Fuel Processing | 0.133% | 4.5315e-05 | kg P eq | 0 | 0 | 0 | 0 | 0 | 0 | 0 | 0 | 0 | 0 | 0 | 0 | 0 | 0 | 0 | 0 | 0 | 0 | 4.5315e-05
| chlorine, liquid, production mix, at plant - RER | Heat from sugarcane ethanol; alcohol stove; at consumer - KE | KE | Sugarcane Ethanol | Future, Improved | 2013 Grid (IEA) | Not Applicable | Allocation, Physical | FEP - Freshwater eutrophication | FEP - Freshwater eutrophication (kg P eq) | Fuel Processing | 0.08092% | 2.757e-05 | kg P eq | 0 | 0 | 0 | 0 | 0 | 0 | 0 | 0 | 0 | 0 | 0 | 0 | 0 | 0 | 0 | 0 | 0 | 0 | 2.757e-05
| chromium oxide, flakes, at plant - RER | Heat from sugarcane ethanol; alcohol stove; at consumer - KE | KE | Sugarcane Ethanol | Future, Improved | 2013 Grid (IEA) | Not Applicable | Allocation, Physical | FEP - Freshwater eutrophication | FEP - Freshwater eutrophication (kg P eq) | Fuel Processing | 0.0365% | 1.2436e-05 | kg P eq | 0 | 0 | 0 | 0 | 0 | 0 | 0 | 0 | 0 | 0 | 0 | 0 | 0 | 0 | 0 | 0 | 0 | 0 | 1.2436e-05
| magnesium sulphate, at plant - RER | Heat from sugarcane ethanol; alcohol stove; at consumer - KE | KE | Sugarcane Ethanol | Future, Improved | 2013 Grid (IEA) | Not Applicable | Allocation, Physical | FEP - Freshwater eutrophication | FEP - Freshwater eutrophication (kg P eq) | Fuel Processing | 0.006348% | 2.1626e-06 | kg P eq | 0 | 0 | 0 | 0 | 0 | 0 | 0 | 0 | 0 | 0 | 0 | 0 | 0 | 0 | 0 | 0 | 0 | 0 | 2.1626e-06
| sulphuric acid, liquid, at plant - RER | Heat from sugarcane ethanol; alcohol stove; at consumer - KE | KE | Sugarcane Ethanol | Future, Improved | 2013 Grid (IEA) | Not Applicable | Allocation, Physical | FEP - Freshwater eutrophication | FEP - Freshwater eutrophication (kg P eq) | Fuel Processing | 0.006079% | 2.071e-06 | kg P eq | 0 | 0 | 0 | 0 | 0 | 0 | 0 | 0 | 0 | 0 | 0 | 0 | 0 | 0 | 0 | 0 | 0 | 0 | 2.071e-06
| soda, powder, at plant - RER | Heat from sugarcane ethanol; alcohol stove; at consumer - KE | KE | Sugarcane Ethanol | Future, Improved | 2013 Grid (IEA) | Not Applicable | Allocation, Physical | FEP - Freshwater eutrophication | FEP - Freshwater eutrophication (kg P eq) | Fuel Processing | 0.003052% | 1.0399e-06 | kg P eq | 0 | 0 | 0 | 0 | 0 | 0 | 0 | 0 | 0 | 0 | 0 | 0 | 0 | 0 | 0 | 0 | 0 | 0 | 1.0399e-06
| formaldehyde, production mix, at plant - RER | Heat from sugarcane ethanol; alcohol stove; at consumer - KE | KE | Sugarcane Ethanol | Future, Improved | 2013 Grid (IEA) | Not Applicable | Allocation, Physical | FEP - Freshwater eutrophication | FEP - Freshwater eutrophication (kg P eq) | Fuel Processing | 0.00109% | 3.7124e-07 | kg P eq | 0 | 0 | 0 | 0 | 0 | 0 | 0 | 0 | 0 | 0 | 0 | 0 | 0 | 0 | 0 | 0 | 0 | 0 | 3.7124e-07
| transport, lorry >28t, fleet average - CH | Heat from sugarcane ethanol; alcohol stove; at consumer - KE | KE | Sugarcane Ethanol | Future, Improved | 2013 Grid (IEA) | Not Applicable | Allocation, Physical | FEP - Freshwater eutrophication | FEP - Freshwater eutrophication (kg P eq) | Distribution | 0.4403% | 0.00015 | kg P eq | 0 | 0 | 0 | 0 | 0 | 0 | 0 | 0 | 0 | 0 | 0 | 0 | 0 | 0 | 0 | 0 | 0 | 0 | 0.00015
| Heat from sugarcane ethanol; alcohol stove; at consumer - KE | Heat from sugarcane ethanol; alcohol stove; at consumer - KE | KE | Sugarcane Ethanol | Future, Improved | 2013 Grid (IEA) | Not Applicable | Allocation, Physical | GCCP100 - Climate Change | GCCP100 - Climate Change (kg CO2 eq) | Cookstove Use | 1.058% | 0.95283 | kg CO2 eq | 0 | 0 | 0 | 0 | 0 | 0 | 0 | 0 | 0 | 0 | 0 | 0 | 0 | 0 | 0 | 0 | 0 | 0 | 0.95283
| Ethanol; production from sugarcane molasses; at plant - KE | Heat from sugarcane ethanol; alcohol stove; at consumer - KE | KE | Sugarcane Ethanol | Future, Improved | 2013 Grid (IEA) | Not Applicable | Allocation, Physical | GCCP100 - Climate Change | GCCP100 - Climate Change (kg CO2 eq) | Fuel Processing | -1.111e-05% | -1e-05 | kg CO2 eq | 0 | 0 | 0 | 0 | 0 | 0 | 0 | 0 | 0 | 0 | 0 | 0 | 0 | 0 | 0 | 0 | 0 | 0 | -1e-05
| Molasses; production from sugarcane; at plant - KE | Heat from sugarcane ethanol; alcohol stove; at consumer - KE | KE | Sugarcane Ethanol | Future, Improved | 2013 Grid (IEA) | Not Applicable | Allocation, Physical | GCCP100 - Climate Change | GCCP100 - Climate Change (kg CO2 eq) | Fuel Processing | -1.111e-05% | -1e-05 | kg CO2 eq | 0 | 0 | 0 | 0 | 0 | 0 | 0 | 0 | 0 | 0 | 0 | 0 | 0 | 0 | 0 | 0 | 0 | 0 | -1e-05
| Sugarcane, at farm - KE | Heat from sugarcane ethanol; alcohol stove; at consumer - KE | KE | Sugarcane Ethanol | Future, Improved | 2013 Grid (IEA) | Not Applicable | Allocation, Physical | GCCP100 - Climate Change | GCCP100 - Climate Change (kg CO2 eq) | Feedstock Production | 81.95% | 73.7859 | kg CO2 eq | 0 | 0 | 0 | 0 | 0 | 0 | 0 | 0 | 0 | 0 | 0 | 0 | 0 | 0 | 0 | 0 | 0 | 0 | 73.7859
| transport, lorry >28t, fleet average - CH | Heat from sugarcane ethanol; alcohol stove; at consumer - KE | KE | Sugarcane Ethanol | Future, Improved | 2013 Grid (IEA) | Not Applicable | Allocation, Physical | GCCP100 - Climate Change | GCCP100 - Climate Change (kg CO2 eq) | Fuel Processing | 4.789% | 4.3123 | kg CO2 eq | 0 | 0 | 0 | 0 | 0 | 0 | 0 | 0 | 0 | 0 | 0 | 0 | 0 | 0 | 0 | 0 | 0 | 0 | 4.3123
| lubricating oil, at plant - RER | Heat from sugarcane ethanol; alcohol stove; at consumer - KE | KE | Sugarcane Ethanol | Future, Improved | 2013 Grid (IEA) | Not Applicable | Allocation, Physical | GCCP100 - Climate Change | GCCP100 - Climate Change (kg CO2 eq) | Fuel Processing | 1.759% | 1.5838 | kg CO2 eq | 0 | 0 | 0 | 0 | 0 | 0 | 0 | 0 | 0 | 0 | 0 | 0 | 0 | 0 | 0 | 0 | 0 | 0 | 1.5838
| sulphur dioxide, liquid, at plant - RER | Heat from sugarcane ethanol; alcohol stove; at consumer - KE | KE | Sugarcane Ethanol | Future, Improved | 2013 Grid (IEA) | Not Applicable | Allocation, Physical | GCCP100 - Climate Change | GCCP100 - Climate Change (kg CO2 eq) | Fuel Processing | 1.744% | 1.5701 | kg CO2 eq | 0 | 0 | 0 | 0 | 0 | 0 | 0 | 0 | 0 | 0 | 0 | 0 | 0 | 0 | 0 | 0 | 0 | 0 | 1.5701
| sodium hydroxide, 50% in H2O, production mix, at plant - RER | Heat from sugarcane ethanol; alcohol stove; at consumer - KE | KE | Sugarcane Ethanol | Future, Improved | 2013 Grid (IEA) | Not Applicable | Allocation, Physical | GCCP100 - Climate Change | GCCP100 - Climate Change (kg CO2 eq) | Fuel Processing | 1.526% | 1.3735 | kg CO2 eq | 0 | 0 | 0 | 0 | 0 | 0 | 0 | 0 | 0 | 0 | 0 | 0 | 0 | 0 | 0 | 0 | 0 | 0 | 1.3735
| single superphosphate, as P2O5, at regional storehouse - RER | Heat from sugarcane ethanol; alcohol stove; at consumer - KE | KE | Sugarcane Ethanol | Future, Improved | 2013 Grid (IEA) | Not Applicable | Allocation, Physical | GCCP100 - Climate Change | GCCP100 - Climate Change (kg CO2 eq) | Fuel Processing | 0.7278% | 0.65529 | kg CO2 eq | 0 | 0 | 0 | 0 | 0 | 0 | 0 | 0 | 0 | 0 | 0 | 0 | 0 | 0 | 0 | 0 | 0 | 0 | 0.65529
| chemicals organic, at plant - GLO | Heat from sugarcane ethanol; alcohol stove; at consumer - KE | KE | Sugarcane Ethanol | Future, Improved | 2013 Grid (IEA) | Not Applicable | Allocation, Physical | GCCP100 - Climate Change | GCCP100 - Climate Change (kg CO2 eq) | Fuel Processing | 0.05338% | 0.04806 | kg CO2 eq | 0 | 0 | 0 | 0 | 0 | 0 | 0 | 0 | 0 | 0 | 0 | 0 | 0 | 0 | 0 | 0 | 0 | 0 | 0.04806
| phosphoric acid, industrial grade, 85% in H2O, at plant - RER | Heat from sugarcane ethanol; alcohol stove; at consumer - KE | KE | Sugarcane Ethanol | Future, Improved | 2013 Grid (IEA) | Not Applicable | Allocation, Physical | GCCP100 - Climate Change | GCCP100 - Climate Change (kg CO2 eq) | Fuel Processing | 0.03943% | 0.0355 | kg CO2 eq | 0 | 0 | 0 | 0 | 0 | 0 | 0 | 0 | 0 | 0 | 0 | 0 | 0 | 0 | 0 | 0 | 0 | 0 | 0.0355
| soda, powder, at plant - RER | Heat from sugarcane ethanol; alcohol stove; at consumer - KE | KE | Sugarcane Ethanol | Future, Improved | 2013 Grid (IEA) | Not Applicable | Allocation, Physical | GCCP100 - Climate Change | GCCP100 - Climate Change (kg CO2 eq) | Fuel Processing | 0.03691% | 0.03323 | kg CO2 eq | 0 | 0 | 0 | 0 | 0 | 0 | 0 | 0 | 0 | 0 | 0 | 0 | 0 | 0 | 0 | 0 | 0 | 0 | 0.03323
| limestone, at mine - CH | Heat from sugarcane ethanol; alcohol stove; at consumer - KE | KE | Sugarcane Ethanol | Future, Improved | 2013 Grid (IEA) | Not Applicable | Allocation, Physical | GCCP100 - Climate Change | GCCP100 - Climate Change (kg CO2 eq) | Fuel Processing | 0.01004% | 0.00904 | kg CO2 eq | 0 | 0 | 0 | 0 | 0 | 0 | 0 | 0 | 0 | 0 | 0 | 0 | 0 | 0 | 0 | 0 | 0 | 0 | 0.00904
| transport, lorry >28t, fleet average - CH | Heat from sugarcane ethanol; alcohol stove; at consumer - KE | KE | Sugarcane Ethanol | Future, Improved | 2013 Grid (IEA) | Not Applicable | Allocation, Physical | GCCP100 - Climate Change | GCCP100 - Climate Change (kg CO2 eq) | Fuel Processing | 4.045% | 3.642 | kg CO2 eq | 0 | 0 | 0 | 0 | 0 | 0 | 0 | 0 | 0 | 0 | 0 | 0 | 0 | 0 | 0 | 0 | 0 | 0 | 3.642
| urea, as N, at regional storehouse - RER | Heat from sugarcane ethanol; alcohol stove; at consumer - KE | KE | Sugarcane Ethanol | Future, Improved | 2013 Grid (IEA) | Not Applicable | Allocation, Physical | GCCP100 - Climate Change | GCCP100 - Climate Change (kg CO2 eq) | Fuel Processing | 0.3356% | 0.30216 | kg CO2 eq | 0 | 0 | 0 | 0 | 0 | 0 | 0 | 0 | 0 | 0 | 0 | 0 | 0 | 0 | 0 | 0 | 0 | 0 | 0.30216
| chromium oxide, flakes, at plant - RER | Heat from sugarcane ethanol; alcohol stove; at consumer - KE | KE | Sugarcane Ethanol | Future, Improved | 2013 Grid (IEA) | Not Applicable | Allocation, Physical | GCCP100 - Climate Change | GCCP100 - Climate Change (kg CO2 eq) | Fuel Processing | 0.05479% | 0.04933 | kg CO2 eq | 0 | 0 | 0 | 0 | 0 | 0 | 0 | 0 | 0 | 0 | 0 | 0 | 0 | 0 | 0 | 0 | 0 | 0 | 0.04933
| sodium hydroxide, 50% in H2O, production mix, at plant - RER | Heat from sugarcane ethanol; alcohol stove; at consumer - KE | KE | Sugarcane Ethanol | Future, Improved | 2013 Grid (IEA) | Not Applicable | Allocation, Physical | GCCP100 - Climate Change | GCCP100 - Climate Change (kg CO2 eq) | Fuel Processing | 0.05127% | 0.04616 | kg CO2 eq | 0 | 0 | 0 | 0 | 0 | 0 | 0 | 0 | 0 | 0 | 0 | 0 | 0 | 0 | 0 | 0 | 0 | 0 | 0.04616
| zinc, primary, at regional storage - RER | Heat from sugarcane ethanol; alcohol stove; at consumer - KE | KE | Sugarcane Ethanol | Future, Improved | 2013 Grid (IEA) | Not Applicable | Allocation, Physical | GCCP100 - Climate Change | GCCP100 - Climate Change (kg CO2 eq) | Fuel Processing | 0.03159% | 0.02844 | kg CO2 eq | 0 | 0 | 0 | 0 | 0 | 0 | 0 | 0 | 0 | 0 | 0 | 0 | 0 | 0 | 0 | 0 | 0 | 0 | 0.02844
| chlorine, liquid, production mix, at plant - RER | Heat from sugarcane ethanol; alcohol stove; at consumer - KE | KE | Sugarcane Ethanol | Future, Improved | 2013 Grid (IEA) | Not Applicable | Allocation, Physical | GCCP100 - Climate Change | GCCP100 - Climate Change (kg CO2 eq) | Fuel Processing | 0.0313% | 0.02818 | kg CO2 eq | 0 | 0 | 0 | 0 | 0 | 0 | 0 | 0 | 0 | 0 | 0 | 0 | 0 | 0 | 0 | 0 | 0 | 0 | 0.02818
| phosphoric acid, industrial grade, 85% in H2O, at plant - RER | Heat from sugarcane ethanol; alcohol stove; at consumer - KE | KE | Sugarcane Ethanol | Future, Improved | 2013 Grid (IEA) | Not Applicable | Allocation, Physical | GCCP100 - Climate Change | GCCP100 - Climate Change (kg CO2 eq) | Fuel Processing | 0.01546% | 0.01392 | kg CO2 eq | 0 | 0 | 0 | 0 | 0 | 0 | 0 | 0 | 0 | 0 | 0 | 0 | 0 | 0 | 0 | 0 | 0 | 0 | 0.01392
| sulphuric acid, liquid, at plant - RER | Heat from sugarcane ethanol; alcohol stove; at consumer - KE | KE | Sugarcane Ethanol | Future, Improved | 2013 Grid (IEA) | Not Applicable | Allocation, Physical | GCCP100 - Climate Change | GCCP100 - Climate Change (kg CO2 eq) | Fuel Processing | 0.003954% | 0.00356 | kg CO2 eq | 0 | 0 | 0 | 0 | 0 | 0 | 0 | 0 | 0 | 0 | 0 | 0 | 0 | 0 | 0 | 0 | 0 | 0 | 0.00356
| magnesium sulphate, at plant - RER | Heat from sugarcane ethanol; alcohol stove; at consumer - KE | KE | Sugarcane Ethanol | Future, Improved | 2013 Grid (IEA) | Not Applicable | Allocation, Physical | GCCP100 - Climate Change | GCCP100 - Climate Change (kg CO2 eq) | Fuel Processing | 0.002543% | 0.00229 | kg CO2 eq | 0 | 0 | 0 | 0 | 0 | 0 | 0 | 0 | 0 | 0 | 0 | 0 | 0 | 0 | 0 | 0 | 0 | 0 | 0.00229
| soda, powder, at plant - RER | Heat from sugarcane ethanol; alcohol stove; at consumer - KE | KE | Sugarcane Ethanol | Future, Improved | 2013 Grid (IEA) | Not Applicable | Allocation, Physical | GCCP100 - Climate Change | GCCP100 - Climate Change (kg CO2 eq) | Fuel Processing | 0.002066% | 0.00186 | kg CO2 eq | 0 | 0 | 0 | 0 | 0 | 0 | 0 | 0 | 0 | 0 | 0 | 0 | 0 | 0 | 0 | 0 | 0 | 0 | 0.00186
| formaldehyde, production mix, at plant - RER | Heat from sugarcane ethanol; alcohol stove; at consumer - KE | KE | Sugarcane Ethanol | Future, Improved | 2013 Grid (IEA) | Not Applicable | Allocation, Physical | GCCP100 - Climate Change | GCCP100 - Climate Change (kg CO2 eq) | Fuel Processing | 0.001744% | 0.00157 | kg CO2 eq | 0 | 0 | 0 | 0 | 0 | 0 | 0 | 0 | 0 | 0 | 0 | 0 | 0 | 0 | 0 | 0 | 0 | 0 | 0.00157
| transport, lorry >28t, fleet average - CH | Heat from sugarcane ethanol; alcohol stove; at consumer - KE | KE | Sugarcane Ethanol | Future, Improved | 2013 Grid (IEA) | Not Applicable | Allocation, Physical | GCCP100 - Climate Change | GCCP100 - Climate Change (kg CO2 eq) | Distribution | 1.73% | 1.5578 | kg CO2 eq | 0 | 0 | 0 | 0 | 0 | 0 | 0 | 0 | 0 | 0 | 0 | 0 | 0 | 0 | 0 | 0 | 0 | 0 | 1.5578
| Heat from sugarcane ethanol; alcohol stove; at consumer - KE | Heat from sugarcane ethanol; alcohol stove; at consumer - KE | KE | Sugarcane Ethanol | Future, Improved | 2013 Grid (IEA) | Not Applicable | Allocation, Physical | ODP - Ozone depletion | ODP - Ozone depletion (kg CFC-11 eq) | Cookstove Use | 6.196e-06% | 1.7e-13 | kg CFC-11 eq | 0 | 0 | 0 | 0 | 0 | 0 | 0 | 0 | 0 | 0 | 0 | 0 | 0 | 0 | 0 | 0 | 0 | 0 | 1.7e-13
| Ethanol; production from sugarcane molasses; at plant - KE | Heat from sugarcane ethanol; alcohol stove; at consumer - KE | KE | Sugarcane Ethanol | Future, Improved | 2013 Grid (IEA) | Not Applicable | Allocation, Physical | ODP - Ozone depletion | ODP - Ozone depletion (kg CFC-11 eq) | Fuel Processing | -2.128e-05% | -5.8392e-13 | kg CFC-11 eq | 0 | 0 | 0 | 0 | 0 | 0 | 0 | 0 | 0 | 0 | 0 | 0 | 0 | 0 | 0 | 0 | 0 | 0 | -5.8392e-13
| Molasses; production from sugarcane; at plant - KE | Heat from sugarcane ethanol; alcohol stove; at consumer - KE | KE | Sugarcane Ethanol | Future, Improved | 2013 Grid (IEA) | Not Applicable | Allocation, Physical | ODP - Ozone depletion | ODP - Ozone depletion (kg CFC-11 eq) | Fuel Processing | -5.84e-05% | -1.6023e-12 | kg CFC-11 eq | 0 | 0 | 0 | 0 | 0 | 0 | 0 | 0 | 0 | 0 | 0 | 0 | 0 | 0 | 0 | 0 | 0 | 0 | -1.6023e-12
| Sugarcane, at farm - KE | Heat from sugarcane ethanol; alcohol stove; at consumer - KE | KE | Sugarcane Ethanol | Future, Improved | 2013 Grid (IEA) | Not Applicable | Allocation, Physical | ODP - Ozone depletion | ODP - Ozone depletion (kg CFC-11 eq) | Feedstock Production | 95.68% | 2.6253e-06 | kg CFC-11 eq | 0 | 0 | 0 | 0 | 0 | 0 | 0 | 0 | 0 | 0 | 0 | 0 | 0 | 0 | 0 | 0 | 0 | 0 | 2.6253e-06
| sodium hydroxide, 50% in H2O, production mix, at plant - RER | Heat from sugarcane ethanol; alcohol stove; at consumer - KE | KE | Sugarcane Ethanol | Future, Improved | 2013 Grid (IEA) | Not Applicable | Allocation, Physical | ODP - Ozone depletion | ODP - Ozone depletion (kg CFC-11 eq) | Fuel Processing | 0.9632% | 2.6429e-08 | kg CFC-11 eq | 0 | 0 | 0 | 0 | 0 | 0 | 0 | 0 | 0 | 0 | 0 | 0 | 0 | 0 | 0 | 0 | 0 | 0 | 2.6429e-08
| sulphur dioxide, liquid, at plant - RER | Heat from sugarcane ethanol; alcohol stove; at consumer - KE | KE | Sugarcane Ethanol | Future, Improved | 2013 Grid (IEA) | Not Applicable | Allocation, Physical | ODP - Ozone depletion | ODP - Ozone depletion (kg CFC-11 eq) | Fuel Processing | 0.4009% | 1.0999e-08 | kg CFC-11 eq | 0 | 0 | 0 | 0 | 0 | 0 | 0 | 0 | 0 | 0 | 0 | 0 | 0 | 0 | 0 | 0 | 0 | 0 | 1.0999e-08
| transport, lorry >28t, fleet average - CH | Heat from sugarcane ethanol; alcohol stove; at consumer - KE | KE | Sugarcane Ethanol | Future, Improved | 2013 Grid (IEA) | Not Applicable | Allocation, Physical | ODP - Ozone depletion | ODP - Ozone depletion (kg CFC-11 eq) | Fuel Processing | 0.3097% | 8.4976e-09 | kg CFC-11 eq | 0 | 0 | 0 | 0 | 0 | 0 | 0 | 0 | 0 | 0 | 0 | 0 | 0 | 0 | 0 | 0 | 0 | 0 | 8.4976e-09
| lubricating oil, at plant - RER | Heat from sugarcane ethanol; alcohol stove; at consumer - KE | KE | Sugarcane Ethanol | Future, Improved | 2013 Grid (IEA) | Not Applicable | Allocation, Physical | ODP - Ozone depletion | ODP - Ozone depletion (kg CFC-11 eq) | Fuel Processing | 0.2842% | 7.7986e-09 | kg CFC-11 eq | 0 | 0 | 0 | 0 | 0 | 0 | 0 | 0 | 0 | 0 | 0 | 0 | 0 | 0 | 0 | 0 | 0 | 0 | 7.7986e-09
| single superphosphate, as P2O5, at regional storehouse - RER | Heat from sugarcane ethanol; alcohol stove; at consumer - KE | KE | Sugarcane Ethanol | Future, Improved | 2013 Grid (IEA) | Not Applicable | Allocation, Physical | ODP - Ozone depletion | ODP - Ozone depletion (kg CFC-11 eq) | Fuel Processing | 0.193% | 5.2954e-09 | kg CFC-11 eq | 0 | 0 | 0 | 0 | 0 | 0 | 0 | 0 | 0 | 0 | 0 | 0 | 0 | 0 | 0 | 0 | 0 | 0 | 5.2954e-09
| chemicals organic, at plant - GLO | Heat from sugarcane ethanol; alcohol stove; at consumer - KE | KE | Sugarcane Ethanol | Future, Improved | 2013 Grid (IEA) | Not Applicable | Allocation, Physical | ODP - Ozone depletion | ODP - Ozone depletion (kg CFC-11 eq) | Fuel Processing | 0.05997% | 1.6454e-09 | kg CFC-11 eq | 0 | 0 | 0 | 0 | 0 | 0 | 0 | 0 | 0 | 0 | 0 | 0 | 0 | 0 | 0 | 0 | 0 | 0 | 1.6454e-09
| phosphoric acid, industrial grade, 85% in H2O, at plant - RER | Heat from sugarcane ethanol; alcohol stove; at consumer - KE | KE | Sugarcane Ethanol | Future, Improved | 2013 Grid (IEA) | Not Applicable | Allocation, Physical | ODP - Ozone depletion | ODP - Ozone depletion (kg CFC-11 eq) | Fuel Processing | 0.009817% | 2.6935e-10 | kg CFC-11 eq | 0 | 0 | 0 | 0 | 0 | 0 | 0 | 0 | 0 | 0 | 0 | 0 | 0 | 0 | 0 | 0 | 0 | 0 | 2.6935e-10
| soda, powder, at plant - RER | Heat from sugarcane ethanol; alcohol stove; at consumer - KE | KE | Sugarcane Ethanol | Future, Improved | 2013 Grid (IEA) | Not Applicable | Allocation, Physical | ODP - Ozone depletion | ODP - Ozone depletion (kg CFC-11 eq) | Fuel Processing | 0.003915% | 1.0741e-10 | kg CFC-11 eq | 0 | 0 | 0 | 0 | 0 | 0 | 0 | 0 | 0 | 0 | 0 | 0 | 0 | 0 | 0 | 0 | 0 | 0 | 1.0741e-10
| limestone, at mine - CH | Heat from sugarcane ethanol; alcohol stove; at consumer - KE | KE | Sugarcane Ethanol | Future, Improved | 2013 Grid (IEA) | Not Applicable | Allocation, Physical | ODP - Ozone depletion | ODP - Ozone depletion (kg CFC-11 eq) | Fuel Processing | 0.0003752% | 1.0293e-11 | kg CFC-11 eq | 0 | 0 | 0 | 0 | 0 | 0 | 0 | 0 | 0 | 0 | 0 | 0 | 0 | 0 | 0 | 0 | 0 | 0 | 1.0293e-11
| chlorine, liquid, production mix, at plant - RER | Heat from sugarcane ethanol; alcohol stove; at consumer - KE | KE | Sugarcane Ethanol | Future, Improved | 2013 Grid (IEA) | Not Applicable | Allocation, Physical | ODP - Ozone depletion | ODP - Ozone depletion (kg CFC-11 eq) | Fuel Processing | 1.61% | 4.4168e-08 | kg CFC-11 eq | 0 | 0 | 0 | 0 | 0 | 0 | 0 | 0 | 0 | 0 | 0 | 0 | 0 | 0 | 0 | 0 | 0 | 0 | 4.4168e-08
| transport, lorry >28t, fleet average - CH | Heat from sugarcane ethanol; alcohol stove; at consumer - KE | KE | Sugarcane Ethanol | Future, Improved | 2013 Grid (IEA) | Not Applicable | Allocation, Physical | ODP - Ozone depletion | ODP - Ozone depletion (kg CFC-11 eq) | Fuel Processing | 0.2616% | 7.1768e-09 | kg CFC-11 eq | 0 | 0 | 0 | 0 | 0 | 0 | 0 | 0 | 0 | 0 | 0 | 0 | 0 | 0 | 0 | 0 | 0 | 0 | 7.1768e-09
| urea, as N, at regional storehouse - RER | Heat from sugarcane ethanol; alcohol stove; at consumer - KE | KE | Sugarcane Ethanol | Future, Improved | 2013 Grid (IEA) | Not Applicable | Allocation, Physical | ODP - Ozone depletion | ODP - Ozone depletion (kg CFC-11 eq) | Fuel Processing | 0.05878% | 1.6127e-09 | kg CFC-11 eq | 0 | 0 | 0 | 0 | 0 | 0 | 0 | 0 | 0 | 0 | 0 | 0 | 0 | 0 | 0 | 0 | 0 | 0 | 1.6127e-09
| sodium hydroxide, 50% in H2O, production mix, at plant - RER | Heat from sugarcane ethanol; alcohol stove; at consumer - KE | KE | Sugarcane Ethanol | Future, Improved | 2013 Grid (IEA) | Not Applicable | Allocation, Physical | ODP - Ozone depletion | ODP - Ozone depletion (kg CFC-11 eq) | Fuel Processing | 0.03237% | 8.8813e-10 | kg CFC-11 eq | 0 | 0 | 0 | 0 | 0 | 0 | 0 | 0 | 0 | 0 | 0 | 0 | 0 | 0 | 0 | 0 | 0 | 0 | 8.8813e-10
| chromium oxide, flakes, at plant - RER | Heat from sugarcane ethanol; alcohol stove; at consumer - KE | KE | Sugarcane Ethanol | Future, Improved | 2013 Grid (IEA) | Not Applicable | Allocation, Physical | ODP - Ozone depletion | ODP - Ozone depletion (kg CFC-11 eq) | Fuel Processing | 0.006152% | 1.688e-10 | kg CFC-11 eq | 0 | 0 | 0 | 0 | 0 | 0 | 0 | 0 | 0 | 0 | 0 | 0 | 0 | 0 | 0 | 0 | 0 | 0 | 1.688e-10
| zinc, primary, at regional storage - RER | Heat from sugarcane ethanol; alcohol stove; at consumer - KE | KE | Sugarcane Ethanol | Future, Improved | 2013 Grid (IEA) | Not Applicable | Allocation, Physical | ODP - Ozone depletion | ODP - Ozone depletion (kg CFC-11 eq) | Fuel Processing | 0.005052% | 1.3863e-10 | kg CFC-11 eq | 0 | 0 | 0 | 0 | 0 | 0 | 0 | 0 | 0 | 0 | 0 | 0 | 0 | 0 | 0 | 0 | 0 | 0 | 1.3863e-10
| phosphoric acid, industrial grade, 85% in H2O, at plant - RER | Heat from sugarcane ethanol; alcohol stove; at consumer - KE | KE | Sugarcane Ethanol | Future, Improved | 2013 Grid (IEA) | Not Applicable | Allocation, Physical | ODP - Ozone depletion | ODP - Ozone depletion (kg CFC-11 eq) | Fuel Processing | 0.003849% | 1.056e-10 | kg CFC-11 eq | 0 | 0 | 0 | 0 | 0 | 0 | 0 | 0 | 0 | 0 | 0 | 0 | 0 | 0 | 0 | 0 | 0 | 0 | 1.056e-10
| magnesium sulphate, at plant - RER | Heat from sugarcane ethanol; alcohol stove; at consumer - KE | KE | Sugarcane Ethanol | Future, Improved | 2013 Grid (IEA) | Not Applicable | Allocation, Physical | ODP - Ozone depletion | ODP - Ozone depletion (kg CFC-11 eq) | Fuel Processing | 0.0008857% | 2.4302e-11 | kg CFC-11 eq | 0 | 0 | 0 | 0 | 0 | 0 | 0 | 0 | 0 | 0 | 0 | 0 | 0 | 0 | 0 | 0 | 0 | 0 | 2.4302e-11
| sulphuric acid, liquid, at plant - RER | Heat from sugarcane ethanol; alcohol stove; at consumer - KE | KE | Sugarcane Ethanol | Future, Improved | 2013 Grid (IEA) | Not Applicable | Allocation, Physical | ODP - Ozone depletion | ODP - Ozone depletion (kg CFC-11 eq) | Fuel Processing | 0.0007357% | 2.0187e-11 | kg CFC-11 eq | 0 | 0 | 0 | 0 | 0 | 0 | 0 | 0 | 0 | 0 | 0 | 0 | 0 | 0 | 0 | 0 | 0 | 0 | 2.0187e-11
| formaldehyde, production mix, at plant - RER | Heat from sugarcane ethanol; alcohol stove; at consumer - KE | KE | Sugarcane Ethanol | Future, Improved | 2013 Grid (IEA) | Not Applicable | Allocation, Physical | ODP - Ozone depletion | ODP - Ozone depletion (kg CFC-11 eq) | Fuel Processing | 0.0004358% | 1.1958e-11 | kg CFC-11 eq | 0 | 0 | 0 | 0 | 0 | 0 | 0 | 0 | 0 | 0 | 0 | 0 | 0 | 0 | 0 | 0 | 0 | 0 | 1.1958e-11
| soda, powder, at plant - RER | Heat from sugarcane ethanol; alcohol stove; at consumer - KE | KE | Sugarcane Ethanol | Future, Improved | 2013 Grid (IEA) | Not Applicable | Allocation, Physical | ODP - Ozone depletion | ODP - Ozone depletion (kg CFC-11 eq) | Fuel Processing | 0.0002193% | 6.0158e-12 | kg CFC-11 eq | 0 | 0 | 0 | 0 | 0 | 0 | 0 | 0 | 0 | 0 | 0 | 0 | 0 | 0 | 0 | 0 | 0 | 0 | 6.0158e-12
| transport, lorry >28t, fleet average - CH | Heat from sugarcane ethanol; alcohol stove; at consumer - KE | KE | Sugarcane Ethanol | Future, Improved | 2013 Grid (IEA) | Not Applicable | Allocation, Physical | ODP - Ozone depletion | ODP - Ozone depletion (kg CFC-11 eq) | Distribution | 0.1119% | 3.0698e-09 | kg CFC-11 eq | 0 | 0 | 0 | 0 | 0 | 0 | 0 | 0 | 0 | 0 | 0 | 0 | 0 | 0 | 0 | 0 | 0 | 0 | 3.0698e-09
| Heat from sugarcane ethanol; alcohol stove; at consumer - KE | Heat from sugarcane ethanol; alcohol stove; at consumer - KE | KE | Sugarcane Ethanol | Future, Improved | 2013 Grid (IEA) | Not Applicable | Allocation, Physical | PMFP - Particulate matter formation | PMFP - Particulate matter formation (kg PM10 eq) | Cookstove Use | 0.01905% | 0.00081 | kg PM10 eq | 0 | 0 | 0 | 0 | 0 | 0 | 0 | 0 | 0 | 0 | 0 | 0 | 0 | 0 | 0 | 0 | 0 | 0 | 0.00081
| Ethanol; production from sugarcane molasses; at plant - KE | Heat from sugarcane ethanol; alcohol stove; at consumer - KE | KE | Sugarcane Ethanol | Future, Improved | 2013 Grid (IEA) | Not Applicable | Allocation, Physical | PMFP - Particulate matter formation | PMFP - Particulate matter formation (kg PM10 eq) | Fuel Processing | 0.0003905% | 1.6604e-05 | kg PM10 eq | 0 | 0 | 0 | 0 | 0 | 0 | 0 | 0 | 0 | 0 | 0 | 0 | 0 | 0 | 0 | 0 | 0 | 0 | 1.6604e-05
| Molasses; production from sugarcane; at plant - KE | Heat from sugarcane ethanol; alcohol stove; at consumer - KE | KE | Sugarcane Ethanol | Future, Improved | 2013 Grid (IEA) | Not Applicable | Allocation, Physical | PMFP - Particulate matter formation | PMFP - Particulate matter formation (kg PM10 eq) | Fuel Processing | 4.397e-05% | 1.8696e-06 | kg PM10 eq | 0 | 0 | 0 | 0 | 0 | 0 | 0 | 0 | 0 | 0 | 0 | 0 | 0 | 0 | 0 | 0 | 0 | 0 | 1.8696e-06
| Sugarcane, at farm - KE | Heat from sugarcane ethanol; alcohol stove; at consumer - KE | KE | Sugarcane Ethanol | Future, Improved | 2013 Grid (IEA) | Not Applicable | Allocation, Physical | PMFP - Particulate matter formation | PMFP - Particulate matter formation (kg PM10 eq) | Feedstock Production | 98.01% | 4.167 | kg PM10 eq | 0 | 0 | 0 | 0 | 0 | 0 | 0 | 0 | 0 | 0 | 0 | 0 | 0 | 0 | 0 | 0 | 0 | 0 | 4.167
| sulphur dioxide, liquid, at plant - RER | Heat from sugarcane ethanol; alcohol stove; at consumer - KE | KE | Sugarcane Ethanol | Future, Improved | 2013 Grid (IEA) | Not Applicable | Allocation, Physical | PMFP - Particulate matter formation | PMFP - Particulate matter formation (kg PM10 eq) | Fuel Processing | 1.178% | 0.05007 | kg PM10 eq | 0 | 0 | 0 | 0 | 0 | 0 | 0 | 0 | 0 | 0 | 0 | 0 | 0 | 0 | 0 | 0 | 0 | 0 | 0.05007
| transport, lorry >28t, fleet average - CH | Heat from sugarcane ethanol; alcohol stove; at consumer - KE | KE | Sugarcane Ethanol | Future, Improved | 2013 Grid (IEA) | Not Applicable | Allocation, Physical | PMFP - Particulate matter formation | PMFP - Particulate matter formation (kg PM10 eq) | Fuel Processing | 0.2481% | 0.01055 | kg PM10 eq | 0 | 0 | 0 | 0 | 0 | 0 | 0 | 0 | 0 | 0 | 0 | 0 | 0 | 0 | 0 | 0 | 0 | 0 | 0.01055
| lubricating oil, at plant - RER | Heat from sugarcane ethanol; alcohol stove; at consumer - KE | KE | Sugarcane Ethanol | Future, Improved | 2013 Grid (IEA) | Not Applicable | Allocation, Physical | PMFP - Particulate matter formation | PMFP - Particulate matter formation (kg PM10 eq) | Fuel Processing | 0.08397% | 0.00357 | kg PM10 eq | 0 | 0 | 0 | 0 | 0 | 0 | 0 | 0 | 0 | 0 | 0 | 0 | 0 | 0 | 0 | 0 | 0 | 0 | 0.00357
| single superphosphate, as P2O5, at regional storehouse - RER | Heat from sugarcane ethanol; alcohol stove; at consumer - KE | KE | Sugarcane Ethanol | Future, Improved | 2013 Grid (IEA) | Not Applicable | Allocation, Physical | PMFP - Particulate matter formation | PMFP - Particulate matter formation (kg PM10 eq) | Fuel Processing | 0.08114% | 0.00345 | kg PM10 eq | 0 | 0 | 0 | 0 | 0 | 0 | 0 | 0 | 0 | 0 | 0 | 0 | 0 | 0 | 0 | 0 | 0 | 0 | 0.00345
| sodium hydroxide, 50% in H2O, production mix, at plant - RER | Heat from sugarcane ethanol; alcohol stove; at consumer - KE | KE | Sugarcane Ethanol | Future, Improved | 2013 Grid (IEA) | Not Applicable | Allocation, Physical | PMFP - Particulate matter formation | PMFP - Particulate matter formation (kg PM10 eq) | Fuel Processing | 0.04539% | 0.00193 | kg PM10 eq | 0 | 0 | 0 | 0 | 0 | 0 | 0 | 0 | 0 | 0 | 0 | 0 | 0 | 0 | 0 | 0 | 0 | 0 | 0.00193
| limestone, at mine - CH | Heat from sugarcane ethanol; alcohol stove; at consumer - KE | KE | Sugarcane Ethanol | Future, Improved | 2013 Grid (IEA) | Not Applicable | Allocation, Physical | PMFP - Particulate matter formation | PMFP - Particulate matter formation (kg PM10 eq) | Fuel Processing | 0.007056% | 0.0003 | kg PM10 eq | 0 | 0 | 0 | 0 | 0 | 0 | 0 | 0 | 0 | 0 | 0 | 0 | 0 | 0 | 0 | 0 | 0 | 0 | 0.0003
| phosphoric acid, industrial grade, 85% in H2O, at plant - RER | Heat from sugarcane ethanol; alcohol stove; at consumer - KE | KE | Sugarcane Ethanol | Future, Improved | 2013 Grid (IEA) | Not Applicable | Allocation, Physical | PMFP - Particulate matter formation | PMFP - Particulate matter formation (kg PM10 eq) | Fuel Processing | 0.005174% | 0.00022 | kg PM10 eq | 0 | 0 | 0 | 0 | 0 | 0 | 0 | 0 | 0 | 0 | 0 | 0 | 0 | 0 | 0 | 0 | 0 | 0 | 0.00022
| soda, powder, at plant - RER | Heat from sugarcane ethanol; alcohol stove; at consumer - KE | KE | Sugarcane Ethanol | Future, Improved | 2013 Grid (IEA) | Not Applicable | Allocation, Physical | PMFP - Particulate matter formation | PMFP - Particulate matter formation (kg PM10 eq) | Fuel Processing | 0.001905% | 8.0979e-05 | kg PM10 eq | 0 | 0 | 0 | 0 | 0 | 0 | 0 | 0 | 0 | 0 | 0 | 0 | 0 | 0 | 0 | 0 | 0 | 0 | 8.0979e-05
| chemicals organic, at plant - GLO | Heat from sugarcane ethanol; alcohol stove; at consumer - KE | KE | Sugarcane Ethanol | Future, Improved | 2013 Grid (IEA) | Not Applicable | Allocation, Physical | PMFP - Particulate matter formation | PMFP - Particulate matter formation (kg PM10 eq) | Fuel Processing | 0.001109% | 4.7151e-05 | kg PM10 eq | 0 | 0 | 0 | 0 | 0 | 0 | 0 | 0 | 0 | 0 | 0 | 0 | 0 | 0 | 0 | 0 | 0 | 0 | 4.7151e-05
| transport, lorry >28t, fleet average - CH | Heat from sugarcane ethanol; alcohol stove; at consumer - KE | KE | Sugarcane Ethanol | Future, Improved | 2013 Grid (IEA) | Not Applicable | Allocation, Physical | PMFP - Particulate matter formation | PMFP - Particulate matter formation (kg PM10 eq) | Fuel Processing | 0.2096% | 0.00891 | kg PM10 eq | 0 | 0 | 0 | 0 | 0 | 0 | 0 | 0 | 0 | 0 | 0 | 0 | 0 | 0 | 0 | 0 | 0 | 0 | 0.00891
| urea, as N, at regional storehouse - RER | Heat from sugarcane ethanol; alcohol stove; at consumer - KE | KE | Sugarcane Ethanol | Future, Improved | 2013 Grid (IEA) | Not Applicable | Allocation, Physical | PMFP - Particulate matter formation | PMFP - Particulate matter formation (kg PM10 eq) | Fuel Processing | 0.01035% | 0.00044 | kg PM10 eq | 0 | 0 | 0 | 0 | 0 | 0 | 0 | 0 | 0 | 0 | 0 | 0 | 0 | 0 | 0 | 0 | 0 | 0 | 0.00044
| chromium oxide, flakes, at plant - RER | Heat from sugarcane ethanol; alcohol stove; at consumer - KE | KE | Sugarcane Ethanol | Future, Improved | 2013 Grid (IEA) | Not Applicable | Allocation, Physical | PMFP - Particulate matter formation | PMFP - Particulate matter formation (kg PM10 eq) | Fuel Processing | 0.002587% | 0.00011 | kg PM10 eq | 0 | 0 | 0 | 0 | 0 | 0 | 0 | 0 | 0 | 0 | 0 | 0 | 0 | 0 | 0 | 0 | 0 | 0 | 0.00011
| zinc, primary, at regional storage - RER | Heat from sugarcane ethanol; alcohol stove; at consumer - KE | KE | Sugarcane Ethanol | Future, Improved | 2013 Grid (IEA) | Not Applicable | Allocation, Physical | PMFP - Particulate matter formation | PMFP - Particulate matter formation (kg PM10 eq) | Fuel Processing | 0.002352% | 0.0001 | kg PM10 eq | 0 | 0 | 0 | 0 | 0 | 0 | 0 | 0 | 0 | 0 | 0 | 0 | 0 | 0 | 0 | 0 | 0 | 0 | 0.0001
| phosphoric acid, industrial grade, 85% in H2O, at plant - RER | Heat from sugarcane ethanol; alcohol stove; at consumer - KE | KE | Sugarcane Ethanol | Future, Improved | 2013 Grid (IEA) | Not Applicable | Allocation, Physical | PMFP - Particulate matter formation | PMFP - Particulate matter formation (kg PM10 eq) | Fuel Processing | 0.002049% | 8.7107e-05 | kg PM10 eq | 0 | 0 | 0 | 0 | 0 | 0 | 0 | 0 | 0 | 0 | 0 | 0 | 0 | 0 | 0 | 0 | 0 | 0 | 8.7107e-05
| sulphuric acid, liquid, at plant - RER | Heat from sugarcane ethanol; alcohol stove; at consumer - KE | KE | Sugarcane Ethanol | Future, Improved | 2013 Grid (IEA) | Not Applicable | Allocation, Physical | PMFP - Particulate matter formation | PMFP - Particulate matter formation (kg PM10 eq) | Fuel Processing | 0.001904% | 8.0945e-05 | kg PM10 eq | 0 | 0 | 0 | 0 | 0 | 0 | 0 | 0 | 0 | 0 | 0 | 0 | 0 | 0 | 0 | 0 | 0 | 0 | 8.0945e-05
| sodium hydroxide, 50% in H2O, production mix, at plant - RER | Heat from sugarcane ethanol; alcohol stove; at consumer - KE | KE | Sugarcane Ethanol | Future, Improved | 2013 Grid (IEA) | Not Applicable | Allocation, Physical | PMFP - Particulate matter formation | PMFP - Particulate matter formation (kg PM10 eq) | Fuel Processing | 0.001527% | 6.4934e-05 | kg PM10 eq | 0 | 0 | 0 | 0 | 0 | 0 | 0 | 0 | 0 | 0 | 0 | 0 | 0 | 0 | 0 | 0 | 0 | 0 | 6.4934e-05
| chlorine, liquid, production mix, at plant - RER | Heat from sugarcane ethanol; alcohol stove; at consumer - KE | KE | Sugarcane Ethanol | Future, Improved | 2013 Grid (IEA) | Not Applicable | Allocation, Physical | PMFP - Particulate matter formation | PMFP - Particulate matter formation (kg PM10 eq) | Fuel Processing | 0.0009471% | 4.0269e-05 | kg PM10 eq | 0 | 0 | 0 | 0 | 0 | 0 | 0 | 0 | 0 | 0 | 0 | 0 | 0 | 0 | 0 | 0 | 0 | 0 | 4.0269e-05
| magnesium sulphate, at plant - RER | Heat from sugarcane ethanol; alcohol stove; at consumer - KE | KE | Sugarcane Ethanol | Future, Improved | 2013 Grid (IEA) | Not Applicable | Allocation, Physical | PMFP - Particulate matter formation | PMFP - Particulate matter formation (kg PM10 eq) | Fuel Processing | 0.0003392% | 1.4424e-05 | kg PM10 eq | 0 | 0 | 0 | 0 | 0 | 0 | 0 | 0 | 0 | 0 | 0 | 0 | 0 | 0 | 0 | 0 | 0 | 0 | 1.4424e-05
| soda, powder, at plant - RER | Heat from sugarcane ethanol; alcohol stove; at consumer - KE | KE | Sugarcane Ethanol | Future, Improved | 2013 Grid (IEA) | Not Applicable | Allocation, Physical | PMFP - Particulate matter formation | PMFP - Particulate matter formation (kg PM10 eq) | Fuel Processing | 0.0001067% | 4.5355e-06 | kg PM10 eq | 0 | 0 | 0 | 0 | 0 | 0 | 0 | 0 | 0 | 0 | 0 | 0 | 0 | 0 | 0 | 0 | 0 | 0 | 4.5355e-06
| formaldehyde, production mix, at plant - RER | Heat from sugarcane ethanol; alcohol stove; at consumer - KE | KE | Sugarcane Ethanol | Future, Improved | 2013 Grid (IEA) | Not Applicable | Allocation, Physical | PMFP - Particulate matter formation | PMFP - Particulate matter formation (kg PM10 eq) | Fuel Processing | 2.782e-05% | 1.1829e-06 | kg PM10 eq | 0 | 0 | 0 | 0 | 0 | 0 | 0 | 0 | 0 | 0 | 0 | 0 | 0 | 0 | 0 | 0 | 0 | 0 | 1.1829e-06
| transport, lorry >28t, fleet average - CH | Heat from sugarcane ethanol; alcohol stove; at consumer - KE | KE | Sugarcane Ethanol | Future, Improved | 2013 Grid (IEA) | Not Applicable | Allocation, Physical | PMFP - Particulate matter formation | PMFP - Particulate matter formation (kg PM10 eq) | Distribution | 0.08961% | 0.00381 | kg PM10 eq | 0 | 0 | 0 | 0 | 0 | 0 | 0 | 0 | 0 | 0 | 0 | 0 | 0 | 0 | 0 | 0 | 0 | 0 | 0.00381
| Heat from sugarcane ethanol; alcohol stove; at consumer - KE | Heat from sugarcane ethanol; alcohol stove; at consumer - KE | KE | Sugarcane Ethanol | Future, Improved | 2013 Grid (IEA) | Not Applicable | Allocation, Physical | POFP - Photochemical oxidant formation | POFP - Photochemical oxidant formation (kg NMVOC) | Cookstove Use | 27.37% | 0.11799 | kg NMVOC | 0 | 0 | 0 | 0 | 0 | 0 | 0 | 0 | 0 | 0 | 0 | 0 | 0 | 0 | 0 | 0 | 0 | 0 | 0.11799
| Ethanol; production from sugarcane molasses; at plant - KE | Heat from sugarcane ethanol; alcohol stove; at consumer - KE | KE | Sugarcane Ethanol | Future, Improved | 2013 Grid (IEA) | Not Applicable | Allocation, Physical | POFP - Photochemical oxidant formation | POFP - Photochemical oxidant formation (kg NMVOC) | Fuel Processing | -0.0004874% | -2.1008e-06 | kg NMVOC | 0 | 0 | 0 | 0 | 0 | 0 | 0 | 0 | 0 | 0 | 0 | 0 | 0 | 0 | 0 | 0 | 0 | 0 | -2.1008e-06
| Molasses; production from sugarcane; at plant - KE | Heat from sugarcane ethanol; alcohol stove; at consumer - KE | KE | Sugarcane Ethanol | Future, Improved | 2013 Grid (IEA) | Not Applicable | Allocation, Physical | POFP - Photochemical oxidant formation | POFP - Photochemical oxidant formation (kg NMVOC) | Fuel Processing | 5.104e-06% | 2.2e-08 | kg NMVOC | 0 | 0 | 0 | 0 | 0 | 0 | 0 | 0 | 0 | 0 | 0 | 0 | 0 | 0 | 0 | 0 | 0 | 0 | 2.2e-08
| Sugarcane, at farm - KE | Heat from sugarcane ethanol; alcohol stove; at consumer - KE | KE | Sugarcane Ethanol | Future, Improved | 2013 Grid (IEA) | Not Applicable | Allocation, Physical | POFP - Photochemical oxidant formation | POFP - Photochemical oxidant formation (kg NMVOC) | Feedstock Production | 38.58% | 0.1663 | kg NMVOC | 0 | 0 | 0 | 0 | 0 | 0 | 0 | 0 | 0 | 0 | 0 | 0 | 0 | 0 | 0 | 0 | 0 | 0 | 0.1663
| transport, lorry >28t, fleet average - CH | Heat from sugarcane ethanol; alcohol stove; at consumer - KE | KE | Sugarcane Ethanol | Future, Improved | 2013 Grid (IEA) | Not Applicable | Allocation, Physical | POFP - Photochemical oxidant formation | POFP - Photochemical oxidant formation (kg NMVOC) | Fuel Processing | 9.619% | 0.04146 | kg NMVOC | 0 | 0 | 0 | 0 | 0 | 0 | 0 | 0 | 0 | 0 | 0 | 0 | 0 | 0 | 0 | 0 | 0 | 0 | 0.04146
| lubricating oil, at plant - RER | Heat from sugarcane ethanol; alcohol stove; at consumer - KE | KE | Sugarcane Ethanol | Future, Improved | 2013 Grid (IEA) | Not Applicable | Allocation, Physical | POFP - Photochemical oxidant formation | POFP - Photochemical oxidant formation (kg NMVOC) | Fuel Processing | 5.355% | 0.02308 | kg NMVOC | 0 | 0 | 0 | 0 | 0 | 0 | 0 | 0 | 0 | 0 | 0 | 0 | 0 | 0 | 0 | 0 | 0 | 0 | 0.02308
| sulphur dioxide, liquid, at plant - RER | Heat from sugarcane ethanol; alcohol stove; at consumer - KE | KE | Sugarcane Ethanol | Future, Improved | 2013 Grid (IEA) | Not Applicable | Allocation, Physical | POFP - Photochemical oxidant formation | POFP - Photochemical oxidant formation (kg NMVOC) | Fuel Processing | 5.336% | 0.023 | kg NMVOC | 0 | 0 | 0 | 0 | 0 | 0 | 0 | 0 | 0 | 0 | 0 | 0 | 0 | 0 | 0 | 0 | 0 | 0 | 0.023
| single superphosphate, as P2O5, at regional storehouse - RER | Heat from sugarcane ethanol; alcohol stove; at consumer - KE | KE | Sugarcane Ethanol | Future, Improved | 2013 Grid (IEA) | Not Applicable | Allocation, Physical | POFP - Photochemical oxidant formation | POFP - Photochemical oxidant formation (kg NMVOC) | Fuel Processing | 0.9907% | 0.00427 | kg NMVOC | 0 | 0 | 0 | 0 | 0 | 0 | 0 | 0 | 0 | 0 | 0 | 0 | 0 | 0 | 0 | 0 | 0 | 0 | 0.00427
| sodium hydroxide, 50% in H2O, production mix, at plant - RER | Heat from sugarcane ethanol; alcohol stove; at consumer - KE | KE | Sugarcane Ethanol | Future, Improved | 2013 Grid (IEA) | Not Applicable | Allocation, Physical | POFP - Photochemical oxidant formation | POFP - Photochemical oxidant formation (kg NMVOC) | Fuel Processing | 0.7215% | 0.00311 | kg NMVOC | 0 | 0 | 0 | 0 | 0 | 0 | 0 | 0 | 0 | 0 | 0 | 0 | 0 | 0 | 0 | 0 | 0 | 0 | 0.00311
| limestone, at mine - CH | Heat from sugarcane ethanol; alcohol stove; at consumer - KE | KE | Sugarcane Ethanol | Future, Improved | 2013 Grid (IEA) | Not Applicable | Allocation, Physical | POFP - Photochemical oxidant formation | POFP - Photochemical oxidant formation (kg NMVOC) | Fuel Processing | 0.06032% | 0.00026 | kg NMVOC | 0 | 0 | 0 | 0 | 0 | 0 | 0 | 0 | 0 | 0 | 0 | 0 | 0 | 0 | 0 | 0 | 0 | 0 | 0.00026
| phosphoric acid, industrial grade, 85% in H2O, at plant - RER | Heat from sugarcane ethanol; alcohol stove; at consumer - KE | KE | Sugarcane Ethanol | Future, Improved | 2013 Grid (IEA) | Not Applicable | Allocation, Physical | POFP - Photochemical oxidant formation | POFP - Photochemical oxidant formation (kg NMVOC) | Fuel Processing | 0.03944% | 0.00017 | kg NMVOC | 0 | 0 | 0 | 0 | 0 | 0 | 0 | 0 | 0 | 0 | 0 | 0 | 0 | 0 | 0 | 0 | 0 | 0 | 0.00017
| chemicals organic, at plant - GLO | Heat from sugarcane ethanol; alcohol stove; at consumer - KE | KE | Sugarcane Ethanol | Future, Improved | 2013 Grid (IEA) | Not Applicable | Allocation, Physical | POFP - Photochemical oxidant formation | POFP - Photochemical oxidant formation (kg NMVOC) | Fuel Processing | 0.0348% | 0.00015 | kg NMVOC | 0 | 0 | 0 | 0 | 0 | 0 | 0 | 0 | 0 | 0 | 0 | 0 | 0 | 0 | 0 | 0 | 0 | 0 | 0.00015
| soda, powder, at plant - RER | Heat from sugarcane ethanol; alcohol stove; at consumer - KE | KE | Sugarcane Ethanol | Future, Improved | 2013 Grid (IEA) | Not Applicable | Allocation, Physical | POFP - Photochemical oxidant formation | POFP - Photochemical oxidant formation (kg NMVOC) | Fuel Processing | 0.0232% | 9.9978e-05 | kg NMVOC | 0 | 0 | 0 | 0 | 0 | 0 | 0 | 0 | 0 | 0 | 0 | 0 | 0 | 0 | 0 | 0 | 0 | 0 | 9.9978e-05
| transport, lorry >28t, fleet average - CH | Heat from sugarcane ethanol; alcohol stove; at consumer - KE | KE | Sugarcane Ethanol | Future, Improved | 2013 Grid (IEA) | Not Applicable | Allocation, Physical | POFP - Photochemical oxidant formation | POFP - Photochemical oxidant formation (kg NMVOC) | Fuel Processing | 8.122% | 0.03501 | kg NMVOC | 0 | 0 | 0 | 0 | 0 | 0 | 0 | 0 | 0 | 0 | 0 | 0 | 0 | 0 | 0 | 0 | 0 | 0 | 0.03501
| urea, as N, at regional storehouse - RER | Heat from sugarcane ethanol; alcohol stove; at consumer - KE | KE | Sugarcane Ethanol | Future, Improved | 2013 Grid (IEA) | Not Applicable | Allocation, Physical | POFP - Photochemical oxidant formation | POFP - Photochemical oxidant formation (kg NMVOC) | Fuel Processing | 0.123% | 0.00053 | kg NMVOC | 0 | 0 | 0 | 0 | 0 | 0 | 0 | 0 | 0 | 0 | 0 | 0 | 0 | 0 | 0 | 0 | 0 | 0 | 0.00053
| zinc, primary, at regional storage - RER | Heat from sugarcane ethanol; alcohol stove; at consumer - KE | KE | Sugarcane Ethanol | Future, Improved | 2013 Grid (IEA) | Not Applicable | Allocation, Physical | POFP - Photochemical oxidant formation | POFP - Photochemical oxidant formation (kg NMVOC) | Fuel Processing | 0.04176% | 0.00018 | kg NMVOC | 0 | 0 | 0 | 0 | 0 | 0 | 0 | 0 | 0 | 0 | 0 | 0 | 0 | 0 | 0 | 0 | 0 | 0 | 0.00018
| chromium oxide, flakes, at plant - RER | Heat from sugarcane ethanol; alcohol stove; at consumer - KE | KE | Sugarcane Ethanol | Future, Improved | 2013 Grid (IEA) | Not Applicable | Allocation, Physical | POFP - Photochemical oxidant formation | POFP - Photochemical oxidant formation (kg NMVOC) | Fuel Processing | 0.03248% | 0.00014 | kg NMVOC | 0 | 0 | 0 | 0 | 0 | 0 | 0 | 0 | 0 | 0 | 0 | 0 | 0 | 0 | 0 | 0 | 0 | 0 | 0.00014
| sodium hydroxide, 50% in H2O, production mix, at plant - RER | Heat from sugarcane ethanol; alcohol stove; at consumer - KE | KE | Sugarcane Ethanol | Future, Improved | 2013 Grid (IEA) | Not Applicable | Allocation, Physical | POFP - Photochemical oxidant formation | POFP - Photochemical oxidant formation (kg NMVOC) | Fuel Processing | 0.0232% | 0.0001 | kg NMVOC | 0 | 0 | 0 | 0 | 0 | 0 | 0 | 0 | 0 | 0 | 0 | 0 | 0 | 0 | 0 | 0 | 0 | 0 | 0.0001
| phosphoric acid, industrial grade, 85% in H2O, at plant - RER | Heat from sugarcane ethanol; alcohol stove; at consumer - KE | KE | Sugarcane Ethanol | Future, Improved | 2013 Grid (IEA) | Not Applicable | Allocation, Physical | POFP - Photochemical oxidant formation | POFP - Photochemical oxidant formation (kg NMVOC) | Fuel Processing | 0.01588% | 6.8452e-05 | kg NMVOC | 0 | 0 | 0 | 0 | 0 | 0 | 0 | 0 | 0 | 0 | 0 | 0 | 0 | 0 | 0 | 0 | 0 | 0 | 6.8452e-05
| chlorine, liquid, production mix, at plant - RER | Heat from sugarcane ethanol; alcohol stove; at consumer - KE | KE | Sugarcane Ethanol | Future, Improved | 2013 Grid (IEA) | Not Applicable | Allocation, Physical | POFP - Photochemical oxidant formation | POFP - Photochemical oxidant formation (kg NMVOC) | Fuel Processing | 0.01488% | 6.413e-05 | kg NMVOC | 0 | 0 | 0 | 0 | 0 | 0 | 0 | 0 | 0 | 0 | 0 | 0 | 0 | 0 | 0 | 0 | 0 | 0 | 6.413e-05
| sulphuric acid, liquid, at plant - RER | Heat from sugarcane ethanol; alcohol stove; at consumer - KE | KE | Sugarcane Ethanol | Future, Improved | 2013 Grid (IEA) | Not Applicable | Allocation, Physical | POFP - Photochemical oxidant formation | POFP - Photochemical oxidant formation (kg NMVOC) | Fuel Processing | 0.01257% | 5.4194e-05 | kg NMVOC | 0 | 0 | 0 | 0 | 0 | 0 | 0 | 0 | 0 | 0 | 0 | 0 | 0 | 0 | 0 | 0 | 0 | 0 | 5.4194e-05
| magnesium sulphate, at plant - RER | Heat from sugarcane ethanol; alcohol stove; at consumer - KE | KE | Sugarcane Ethanol | Future, Improved | 2013 Grid (IEA) | Not Applicable | Allocation, Physical | POFP - Photochemical oxidant formation | POFP - Photochemical oxidant formation (kg NMVOC) | Fuel Processing | 0.001365% | 5.8838e-06 | kg NMVOC | 0 | 0 | 0 | 0 | 0 | 0 | 0 | 0 | 0 | 0 | 0 | 0 | 0 | 0 | 0 | 0 | 0 | 0 | 5.8838e-06
| soda, powder, at plant - RER | Heat from sugarcane ethanol; alcohol stove; at consumer - KE | KE | Sugarcane Ethanol | Future, Improved | 2013 Grid (IEA) | Not Applicable | Allocation, Physical | POFP - Photochemical oxidant formation | POFP - Photochemical oxidant formation (kg NMVOC) | Fuel Processing | 0.001299% | 5.5996e-06 | kg NMVOC | 0 | 0 | 0 | 0 | 0 | 0 | 0 | 0 | 0 | 0 | 0 | 0 | 0 | 0 | 0 | 0 | 0 | 0 | 5.5996e-06
| formaldehyde, production mix, at plant - RER | Heat from sugarcane ethanol; alcohol stove; at consumer - KE | KE | Sugarcane Ethanol | Future, Improved | 2013 Grid (IEA) | Not Applicable | Allocation, Physical | POFP - Photochemical oxidant formation | POFP - Photochemical oxidant formation (kg NMVOC) | Fuel Processing | 0.0008912% | 3.8413e-06 | kg NMVOC | 0 | 0 | 0 | 0 | 0 | 0 | 0 | 0 | 0 | 0 | 0 | 0 | 0 | 0 | 0 | 0 | 0 | 0 | 3.8413e-06
| transport, lorry >28t, fleet average - CH | Heat from sugarcane ethanol; alcohol stove; at consumer - KE | KE | Sugarcane Ethanol | Future, Improved | 2013 Grid (IEA) | Not Applicable | Allocation, Physical | POFP - Photochemical oxidant formation | POFP - Photochemical oxidant formation (kg NMVOC) | Distribution | 3.475% | 0.01498 | kg NMVOC | 0 | 0 | 0 | 0 | 0 | 0 | 0 | 0 | 0 | 0 | 0 | 0 | 0 | 0 | 0 | 0 | 0 | 0 | 0.01498
| Heat from sugarcane ethanol; alcohol stove; at consumer - KE | Heat from sugarcane ethanol; alcohol stove; at consumer - KE | KE | Sugarcane Ethanol | Future, Improved | 2013 Grid (IEA) | Not Applicable | Allocation, Physical | TAP - Terrestrial acidification | TAP - Terrestrial acidification (kg SO2 eq) | Cookstove Use | 0% | 0 | kg SO2 eq | 0 | 0 | 0 | 0 | 0 | 0 | 0 | 0 | 0 | 0 | 0 | 0 | 0 | 0 | 0 | 0 | 0 | 0 | 0
| Ethanol; production from sugarcane molasses; at plant - KE | Heat from sugarcane ethanol; alcohol stove; at consumer - KE | KE | Sugarcane Ethanol | Future, Improved | 2013 Grid (IEA) | Not Applicable | Allocation, Physical | TAP - Terrestrial acidification | TAP - Terrestrial acidification (kg SO2 eq) | Fuel Processing | 0.0002154% | 8.7923e-06 | kg SO2 eq | 0 | 0 | 0 | 0 | 0 | 0 | 0 | 0 | 0 | 0 | 0 | 0 | 0 | 0 | 0 | 0 | 0 | 0 | 8.7923e-06
| Molasses; production from sugarcane; at plant - KE | Heat from sugarcane ethanol; alcohol stove; at consumer - KE | KE | Sugarcane Ethanol | Future, Improved | 2013 Grid (IEA) | Not Applicable | Allocation, Physical | TAP - Terrestrial acidification | TAP - Terrestrial acidification (kg SO2 eq) | Fuel Processing | 0% | 0 | kg SO2 eq | 0 | 0 | 0 | 0 | 0 | 0 | 0 | 0 | 0 | 0 | 0 | 0 | 0 | 0 | 0 | 0 | 0 | 0 | 0
| Sugarcane, at farm - KE | Heat from sugarcane ethanol; alcohol stove; at consumer - KE | KE | Sugarcane Ethanol | Future, Improved | 2013 Grid (IEA) | Not Applicable | Allocation, Physical | TAP - Terrestrial acidification | TAP - Terrestrial acidification (kg SO2 eq) | Feedstock Production | 91.89% | 3.7516 | kg SO2 eq | 0 | 0 | 0 | 0 | 0 | 0 | 0 | 0 | 0 | 0 | 0 | 0 | 0 | 0 | 0 | 0 | 0 | 0 | 3.7516
| sulphur dioxide, liquid, at plant - RER | Heat from sugarcane ethanol; alcohol stove; at consumer - KE | KE | Sugarcane Ethanol | Future, Improved | 2013 Grid (IEA) | Not Applicable | Allocation, Physical | TAP - Terrestrial acidification | TAP - Terrestrial acidification (kg SO2 eq) | Fuel Processing | 6.022% | 0.24584 | kg SO2 eq | 0 | 0 | 0 | 0 | 0 | 0 | 0 | 0 | 0 | 0 | 0 | 0 | 0 | 0 | 0 | 0 | 0 | 0 | 0.24584
| transport, lorry >28t, fleet average - CH | Heat from sugarcane ethanol; alcohol stove; at consumer - KE | KE | Sugarcane Ethanol | Future, Improved | 2013 Grid (IEA) | Not Applicable | Allocation, Physical | TAP - Terrestrial acidification | TAP - Terrestrial acidification (kg SO2 eq) | Fuel Processing | 0.5835% | 0.02382 | kg SO2 eq | 0 | 0 | 0 | 0 | 0 | 0 | 0 | 0 | 0 | 0 | 0 | 0 | 0 | 0 | 0 | 0 | 0 | 0 | 0.02382
| lubricating oil, at plant - RER | Heat from sugarcane ethanol; alcohol stove; at consumer - KE | KE | Sugarcane Ethanol | Future, Improved | 2013 Grid (IEA) | Not Applicable | Allocation, Physical | TAP - Terrestrial acidification | TAP - Terrestrial acidification (kg SO2 eq) | Fuel Processing | 0.3025% | 0.01235 | kg SO2 eq | 0 | 0 | 0 | 0 | 0 | 0 | 0 | 0 | 0 | 0 | 0 | 0 | 0 | 0 | 0 | 0 | 0 | 0 | 0.01235
| single superphosphate, as P2O5, at regional storehouse - RER | Heat from sugarcane ethanol; alcohol stove; at consumer - KE | KE | Sugarcane Ethanol | Future, Improved | 2013 Grid (IEA) | Not Applicable | Allocation, Physical | TAP - Terrestrial acidification | TAP - Terrestrial acidification (kg SO2 eq) | Fuel Processing | 0.2386% | 0.00974 | kg SO2 eq | 0 | 0 | 0 | 0 | 0 | 0 | 0 | 0 | 0 | 0 | 0 | 0 | 0 | 0 | 0 | 0 | 0 | 0 | 0.00974
| sodium hydroxide, 50% in H2O, production mix, at plant - RER | Heat from sugarcane ethanol; alcohol stove; at consumer - KE | KE | Sugarcane Ethanol | Future, Improved | 2013 Grid (IEA) | Not Applicable | Allocation, Physical | TAP - Terrestrial acidification | TAP - Terrestrial acidification (kg SO2 eq) | Fuel Processing | 0.1443% | 0.00589 | kg SO2 eq | 0 | 0 | 0 | 0 | 0 | 0 | 0 | 0 | 0 | 0 | 0 | 0 | 0 | 0 | 0 | 0 | 0 | 0 | 0.00589
| phosphoric acid, industrial grade, 85% in H2O, at plant - RER | Heat from sugarcane ethanol; alcohol stove; at consumer - KE | KE | Sugarcane Ethanol | Future, Improved | 2013 Grid (IEA) | Not Applicable | Allocation, Physical | TAP - Terrestrial acidification | TAP - Terrestrial acidification (kg SO2 eq) | Fuel Processing | 0.02033% | 0.00083 | kg SO2 eq | 0 | 0 | 0 | 0 | 0 | 0 | 0 | 0 | 0 | 0 | 0 | 0 | 0 | 0 | 0 | 0 | 0 | 0 | 0.00083
| soda, powder, at plant - RER | Heat from sugarcane ethanol; alcohol stove; at consumer - KE | KE | Sugarcane Ethanol | Future, Improved | 2013 Grid (IEA) | Not Applicable | Allocation, Physical | TAP - Terrestrial acidification | TAP - Terrestrial acidification (kg SO2 eq) | Fuel Processing | 0.007838% | 0.00032 | kg SO2 eq | 0 | 0 | 0 | 0 | 0 | 0 | 0 | 0 | 0 | 0 | 0 | 0 | 0 | 0 | 0 | 0 | 0 | 0 | 0.00032
| limestone, at mine - CH | Heat from sugarcane ethanol; alcohol stove; at consumer - KE | KE | Sugarcane Ethanol | Future, Improved | 2013 Grid (IEA) | Not Applicable | Allocation, Physical | TAP - Terrestrial acidification | TAP - Terrestrial acidification (kg SO2 eq) | Fuel Processing | 0.004654% | 0.00019 | kg SO2 eq | 0 | 0 | 0 | 0 | 0 | 0 | 0 | 0 | 0 | 0 | 0 | 0 | 0 | 0 | 0 | 0 | 0 | 0 | 0.00019
| chemicals organic, at plant - GLO | Heat from sugarcane ethanol; alcohol stove; at consumer - KE | KE | Sugarcane Ethanol | Future, Improved | 2013 Grid (IEA) | Not Applicable | Allocation, Physical | TAP - Terrestrial acidification | TAP - Terrestrial acidification (kg SO2 eq) | Fuel Processing | 0.003429% | 0.00014 | kg SO2 eq | 0 | 0 | 0 | 0 | 0 | 0 | 0 | 0 | 0 | 0 | 0 | 0 | 0 | 0 | 0 | 0 | 0 | 0 | 0.00014
| transport, lorry >28t, fleet average - CH | Heat from sugarcane ethanol; alcohol stove; at consumer - KE | KE | Sugarcane Ethanol | Future, Improved | 2013 Grid (IEA) | Not Applicable | Allocation, Physical | TAP - Terrestrial acidification | TAP - Terrestrial acidification (kg SO2 eq) | Fuel Processing | 0.4928% | 0.02012 | kg SO2 eq | 0 | 0 | 0 | 0 | 0 | 0 | 0 | 0 | 0 | 0 | 0 | 0 | 0 | 0 | 0 | 0 | 0 | 0 | 0.02012
| urea, as N, at regional storehouse - RER | Heat from sugarcane ethanol; alcohol stove; at consumer - KE | KE | Sugarcane Ethanol | Future, Improved | 2013 Grid (IEA) | Not Applicable | Allocation, Physical | TAP - Terrestrial acidification | TAP - Terrestrial acidification (kg SO2 eq) | Fuel Processing | 0.03307% | 0.00135 | kg SO2 eq | 0 | 0 | 0 | 0 | 0 | 0 | 0 | 0 | 0 | 0 | 0 | 0 | 0 | 0 | 0 | 0 | 0 | 0 | 0.00135
| sulphuric acid, liquid, at plant - RER | Heat from sugarcane ethanol; alcohol stove; at consumer - KE | KE | Sugarcane Ethanol | Future, Improved | 2013 Grid (IEA) | Not Applicable | Allocation, Physical | TAP - Terrestrial acidification | TAP - Terrestrial acidification (kg SO2 eq) | Fuel Processing | 0.009308% | 0.00038 | kg SO2 eq | 0 | 0 | 0 | 0 | 0 | 0 | 0 | 0 | 0 | 0 | 0 | 0 | 0 | 0 | 0 | 0 | 0 | 0 | 0.00038
| zinc, primary, at regional storage - RER | Heat from sugarcane ethanol; alcohol stove; at consumer - KE | KE | Sugarcane Ethanol | Future, Improved | 2013 Grid (IEA) | Not Applicable | Allocation, Physical | TAP - Terrestrial acidification | TAP - Terrestrial acidification (kg SO2 eq) | Fuel Processing | 0.008573% | 0.00035 | kg SO2 eq | 0 | 0 | 0 | 0 | 0 | 0 | 0 | 0 | 0 | 0 | 0 | 0 | 0 | 0 | 0 | 0 | 0 | 0 | 0.00035
| phosphoric acid, industrial grade, 85% in H2O, at plant - RER | Heat from sugarcane ethanol; alcohol stove; at consumer - KE | KE | Sugarcane Ethanol | Future, Improved | 2013 Grid (IEA) | Not Applicable | Allocation, Physical | TAP - Terrestrial acidification | TAP - Terrestrial acidification (kg SO2 eq) | Fuel Processing | 0.007838% | 0.00032 | kg SO2 eq | 0 | 0 | 0 | 0 | 0 | 0 | 0 | 0 | 0 | 0 | 0 | 0 | 0 | 0 | 0 | 0 | 0 | 0 | 0.00032
| chromium oxide, flakes, at plant - RER | Heat from sugarcane ethanol; alcohol stove; at consumer - KE | KE | Sugarcane Ethanol | Future, Improved | 2013 Grid (IEA) | Not Applicable | Allocation, Physical | TAP - Terrestrial acidification | TAP - Terrestrial acidification (kg SO2 eq) | Fuel Processing | 0.007348% | 0.0003 | kg SO2 eq | 0 | 0 | 0 | 0 | 0 | 0 | 0 | 0 | 0 | 0 | 0 | 0 | 0 | 0 | 0 | 0 | 0 | 0 | 0.0003
| sodium hydroxide, 50% in H2O, production mix, at plant - RER | Heat from sugarcane ethanol; alcohol stove; at consumer - KE | KE | Sugarcane Ethanol | Future, Improved | 2013 Grid (IEA) | Not Applicable | Allocation, Physical | TAP - Terrestrial acidification | TAP - Terrestrial acidification (kg SO2 eq) | Fuel Processing | 0.004899% | 0.0002 | kg SO2 eq | 0 | 0 | 0 | 0 | 0 | 0 | 0 | 0 | 0 | 0 | 0 | 0 | 0 | 0 | 0 | 0 | 0 | 0 | 0.0002
| chlorine, liquid, production mix, at plant - RER | Heat from sugarcane ethanol; alcohol stove; at consumer - KE | KE | Sugarcane Ethanol | Future, Improved | 2013 Grid (IEA) | Not Applicable | Allocation, Physical | TAP - Terrestrial acidification | TAP - Terrestrial acidification (kg SO2 eq) | Fuel Processing | 0.002939% | 0.00012 | kg SO2 eq | 0 | 0 | 0 | 0 | 0 | 0 | 0 | 0 | 0 | 0 | 0 | 0 | 0 | 0 | 0 | 0 | 0 | 0 | 0.00012
| soda, powder, at plant - RER | Heat from sugarcane ethanol; alcohol stove; at consumer - KE | KE | Sugarcane Ethanol | Future, Improved | 2013 Grid (IEA) | Not Applicable | Allocation, Physical | TAP - Terrestrial acidification | TAP - Terrestrial acidification (kg SO2 eq) | Fuel Processing | 0.000436% | 1.7801e-05 | kg SO2 eq | 0 | 0 | 0 | 0 | 0 | 0 | 0 | 0 | 0 | 0 | 0 | 0 | 0 | 0 | 0 | 0 | 0 | 0 | 1.7801e-05
| magnesium sulphate, at plant - RER | Heat from sugarcane ethanol; alcohol stove; at consumer - KE | KE | Sugarcane Ethanol | Future, Improved | 2013 Grid (IEA) | Not Applicable | Allocation, Physical | TAP - Terrestrial acidification | TAP - Terrestrial acidification (kg SO2 eq) | Fuel Processing | 0.0002491% | 1.0171e-05 | kg SO2 eq | 0 | 0 | 0 | 0 | 0 | 0 | 0 | 0 | 0 | 0 | 0 | 0 | 0 | 0 | 0 | 0 | 0 | 0 | 1.0171e-05
| formaldehyde, production mix, at plant - RER | Heat from sugarcane ethanol; alcohol stove; at consumer - KE | KE | Sugarcane Ethanol | Future, Improved | 2013 Grid (IEA) | Not Applicable | Allocation, Physical | TAP - Terrestrial acidification | TAP - Terrestrial acidification (kg SO2 eq) | Fuel Processing | 7.925e-05% | 3.2353e-06 | kg SO2 eq | 0 | 0 | 0 | 0 | 0 | 0 | 0 | 0 | 0 | 0 | 0 | 0 | 0 | 0 | 0 | 0 | 0 | 0 | 3.2353e-06
| transport, lorry >28t, fleet average - CH | Heat from sugarcane ethanol; alcohol stove; at consumer - KE | KE | Sugarcane Ethanol | Future, Improved | 2013 Grid (IEA) | Not Applicable | Allocation, Physical | TAP - Terrestrial acidification | TAP - Terrestrial acidification (kg SO2 eq) | Distribution | 0.2109% | 0.00861 | kg SO2 eq | 0 | 0 | 0 | 0 | 0 | 0 | 0 | 0 | 0 | 0 | 0 | 0 | 0 | 0 | 0 | 0 | 0 | 0 | 0.00861
| Heat from sugarcane ethanol; alcohol stove; at consumer - KE | Heat from sugarcane ethanol; alcohol stove; at consumer - KE | KE | Sugarcane Ethanol | Future, Improved | 2013 Grid (IEA) | Not Applicable | Allocation, Physical | WDP - Water depletion | WDP - Water depletion (m3) | Cookstove Use | 0% | 0 | m3 | 0 | 0 | 0 | 0 | 0 | 0 | 0 | 0 | 0 | 0 | 0 | 0 | 0 | 0 | 0 | 0 | 0 | 0 | 0
| Ethanol; production from sugarcane molasses; at plant - KE | Heat from sugarcane ethanol; alcohol stove; at consumer - KE | KE | Sugarcane Ethanol | Future, Improved | 2013 Grid (IEA) | Not Applicable | Allocation, Physical | WDP - Water depletion | WDP - Water depletion (m3) | Fuel Processing | 0.1238% | 0.79666 | m3 | 0 | 0 | 0 | 0 | 0 | 0 | 0 | 0 | 0 | 0 | 0 | 0 | 0 | 0 | 0 | 0 | 0 | 0 | 0.79666
| Molasses; production from sugarcane; at plant - KE | Heat from sugarcane ethanol; alcohol stove; at consumer - KE | KE | Sugarcane Ethanol | Future, Improved | 2013 Grid (IEA) | Not Applicable | Allocation, Physical | WDP - Water depletion | WDP - Water depletion (m3) | Fuel Processing | 0.01164% | 0.074862 | m3 | 0 | 0 | 0 | 0 | 0 | 0 | 0 | 0 | 0 | 0 | 0 | 0 | 0 | 0 | 0 | 0 | 0 | 0 | 0.074862
| Sugarcane, at farm - KE | Heat from sugarcane ethanol; alcohol stove; at consumer - KE | KE | Sugarcane Ethanol | Future, Improved | 2013 Grid (IEA) | Not Applicable | Allocation, Physical | WDP - Water depletion | WDP - Water depletion (m3) | Feedstock Production | 99.85% | 642.3965 | m3 | 0 | 0 | 0 | 0 | 0 | 0 | 0 | 0 | 0 | 0 | 0 | 0 | 0 | 0 | 0 | 0 | 0 | 0 | 642.3965
| single superphosphate, as P2O5, at regional storehouse - RER | Heat from sugarcane ethanol; alcohol stove; at consumer - KE | KE | Sugarcane Ethanol | Future, Improved | 2013 Grid (IEA) | Not Applicable | Allocation, Physical | WDP - Water depletion | WDP - Water depletion (m3) | Fuel Processing | 0.004217% | 0.02713 | m3 | 0 | 0 | 0 | 0 | 0 | 0 | 0 | 0 | 0 | 0 | 0 | 0 | 0 | 0 | 0 | 0 | 0 | 0 | 0.02713
| transport, lorry >28t, fleet average - CH | Heat from sugarcane ethanol; alcohol stove; at consumer - KE | KE | Sugarcane Ethanol | Future, Improved | 2013 Grid (IEA) | Not Applicable | Allocation, Physical | WDP - Water depletion | WDP - Water depletion (m3) | Fuel Processing | 0.002922% | 0.0188 | m3 | 0 | 0 | 0 | 0 | 0 | 0 | 0 | 0 | 0 | 0 | 0 | 0 | 0 | 0 | 0 | 0 | 0 | 0 | 0.0188
| sodium hydroxide, 50% in H2O, production mix, at plant - RER | Heat from sugarcane ethanol; alcohol stove; at consumer - KE | KE | Sugarcane Ethanol | Future, Improved | 2013 Grid (IEA) | Not Applicable | Allocation, Physical | WDP - Water depletion | WDP - Water depletion (m3) | Fuel Processing | 0.002858% | 0.01839 | m3 | 0 | 0 | 0 | 0 | 0 | 0 | 0 | 0 | 0 | 0 | 0 | 0 | 0 | 0 | 0 | 0 | 0 | 0 | 0.01839
| lubricating oil, at plant - RER | Heat from sugarcane ethanol; alcohol stove; at consumer - KE | KE | Sugarcane Ethanol | Future, Improved | 2013 Grid (IEA) | Not Applicable | Allocation, Physical | WDP - Water depletion | WDP - Water depletion (m3) | Fuel Processing | 0.001904% | 0.01225 | m3 | 0 | 0 | 0 | 0 | 0 | 0 | 0 | 0 | 0 | 0 | 0 | 0 | 0 | 0 | 0 | 0 | 0 | 0 | 0.01225
| sulphur dioxide, liquid, at plant - RER | Heat from sugarcane ethanol; alcohol stove; at consumer - KE | KE | Sugarcane Ethanol | Future, Improved | 2013 Grid (IEA) | Not Applicable | Allocation, Physical | WDP - Water depletion | WDP - Water depletion (m3) | Fuel Processing | 0.001702% | 0.01095 | m3 | 0 | 0 | 0 | 0 | 0 | 0 | 0 | 0 | 0 | 0 | 0 | 0 | 0 | 0 | 0 | 0 | 0 | 0 | 0.01095
| phosphoric acid, industrial grade, 85% in H2O, at plant - RER | Heat from sugarcane ethanol; alcohol stove; at consumer - KE | KE | Sugarcane Ethanol | Future, Improved | 2013 Grid (IEA) | Not Applicable | Allocation, Physical | WDP - Water depletion | WDP - Water depletion (m3) | Fuel Processing | 0.0004927% | 0.00317 | m3 | 0 | 0 | 0 | 0 | 0 | 0 | 0 | 0 | 0 | 0 | 0 | 0 | 0 | 0 | 0 | 0 | 0 | 0 | 0.00317
| soda, powder, at plant - RER | Heat from sugarcane ethanol; alcohol stove; at consumer - KE | KE | Sugarcane Ethanol | Future, Improved | 2013 Grid (IEA) | Not Applicable | Allocation, Physical | WDP - Water depletion | WDP - Water depletion (m3) | Fuel Processing | 0.0003497% | 0.00225 | m3 | 0 | 0 | 0 | 0 | 0 | 0 | 0 | 0 | 0 | 0 | 0 | 0 | 0 | 0 | 0 | 0 | 0 | 0 | 0.00225
| chemicals organic, at plant - GLO | Heat from sugarcane ethanol; alcohol stove; at consumer - KE | KE | Sugarcane Ethanol | Future, Improved | 2013 Grid (IEA) | Not Applicable | Allocation, Physical | WDP - Water depletion | WDP - Water depletion (m3) | Fuel Processing | 3.109e-05% | 0.0002 | m3 | 0 | 0 | 0 | 0 | 0 | 0 | 0 | 0 | 0 | 0 | 0 | 0 | 0 | 0 | 0 | 0 | 0 | 0 | 0.0002
| limestone, at mine - CH | Heat from sugarcane ethanol; alcohol stove; at consumer - KE | KE | Sugarcane Ethanol | Future, Improved | 2013 Grid (IEA) | Not Applicable | Allocation, Physical | WDP - Water depletion | WDP - Water depletion (m3) | Fuel Processing | 2.814e-06% | 1.8105e-05 | m3 | 0 | 0 | 0 | 0 | 0 | 0 | 0 | 0 | 0 | 0 | 0 | 0 | 0 | 0 | 0 | 0 | 0 | 0 | 1.8105e-05
| transport, lorry >28t, fleet average - CH | Heat from sugarcane ethanol; alcohol stove; at consumer - KE | KE | Sugarcane Ethanol | Future, Improved | 2013 Grid (IEA) | Not Applicable | Allocation, Physical | WDP - Water depletion | WDP - Water depletion (m3) | Fuel Processing | 0.002468% | 0.01588 | m3 | 0 | 0 | 0 | 0 | 0 | 0 | 0 | 0 | 0 | 0 | 0 | 0 | 0 | 0 | 0 | 0 | 0 | 0 | 0.01588
| sulphuric acid, liquid, at plant - RER | Heat from sugarcane ethanol; alcohol stove; at consumer - KE | KE | Sugarcane Ethanol | Future, Improved | 2013 Grid (IEA) | Not Applicable | Allocation, Physical | WDP - Water depletion | WDP - Water depletion (m3) | Fuel Processing | 0.0002207% | 0.00142 | m3 | 0 | 0 | 0 | 0 | 0 | 0 | 0 | 0 | 0 | 0 | 0 | 0 | 0 | 0 | 0 | 0 | 0 | 0 | 0.00142
| phosphoric acid, industrial grade, 85% in H2O, at plant - RER | Heat from sugarcane ethanol; alcohol stove; at consumer - KE | KE | Sugarcane Ethanol | Future, Improved | 2013 Grid (IEA) | Not Applicable | Allocation, Physical | WDP - Water depletion | WDP - Water depletion (m3) | Fuel Processing | 0.0001927% | 0.00124 | m3 | 0 | 0 | 0 | 0 | 0 | 0 | 0 | 0 | 0 | 0 | 0 | 0 | 0 | 0 | 0 | 0 | 0 | 0 | 0.00124
| chromium oxide, flakes, at plant - RER | Heat from sugarcane ethanol; alcohol stove; at consumer - KE | KE | Sugarcane Ethanol | Future, Improved | 2013 Grid (IEA) | Not Applicable | Allocation, Physical | WDP - Water depletion | WDP - Water depletion (m3) | Fuel Processing | 0.0001539% | 0.00099 | m3 | 0 | 0 | 0 | 0 | 0 | 0 | 0 | 0 | 0 | 0 | 0 | 0 | 0 | 0 | 0 | 0 | 0 | 0 | 0.00099
| zinc, primary, at regional storage - RER | Heat from sugarcane ethanol; alcohol stove; at consumer - KE | KE | Sugarcane Ethanol | Future, Improved | 2013 Grid (IEA) | Not Applicable | Allocation, Physical | WDP - Water depletion | WDP - Water depletion (m3) | Fuel Processing | 0.0001104% | 0.00071 | m3 | 0 | 0 | 0 | 0 | 0 | 0 | 0 | 0 | 0 | 0 | 0 | 0 | 0 | 0 | 0 | 0 | 0 | 0 | 0.00071
| urea, as N, at regional storehouse - RER | Heat from sugarcane ethanol; alcohol stove; at consumer - KE | KE | Sugarcane Ethanol | Future, Improved | 2013 Grid (IEA) | Not Applicable | Allocation, Physical | WDP - Water depletion | WDP - Water depletion (m3) | Fuel Processing | 0.0001104% | 0.00071 | m3 | 0 | 0 | 0 | 0 | 0 | 0 | 0 | 0 | 0 | 0 | 0 | 0 | 0 | 0 | 0 | 0 | 0 | 0 | 0.00071
| sodium hydroxide, 50% in H2O, production mix, at plant - RER | Heat from sugarcane ethanol; alcohol stove; at consumer - KE | KE | Sugarcane Ethanol | Future, Improved | 2013 Grid (IEA) | Not Applicable | Allocation, Physical | WDP - Water depletion | WDP - Water depletion (m3) | Fuel Processing | 9.636e-05% | 0.00062 | m3 | 0 | 0 | 0 | 0 | 0 | 0 | 0 | 0 | 0 | 0 | 0 | 0 | 0 | 0 | 0 | 0 | 0 | 0 | 0.00062
| chlorine, liquid, production mix, at plant - RER | Heat from sugarcane ethanol; alcohol stove; at consumer - KE | KE | Sugarcane Ethanol | Future, Improved | 2013 Grid (IEA) | Not Applicable | Allocation, Physical | WDP - Water depletion | WDP - Water depletion (m3) | Fuel Processing | 6.062e-05% | 0.00039 | m3 | 0 | 0 | 0 | 0 | 0 | 0 | 0 | 0 | 0 | 0 | 0 | 0 | 0 | 0 | 0 | 0 | 0 | 0 | 0.00039
| soda, powder, at plant - RER | Heat from sugarcane ethanol; alcohol stove; at consumer - KE | KE | Sugarcane Ethanol | Future, Improved | 2013 Grid (IEA) | Not Applicable | Allocation, Physical | WDP - Water depletion | WDP - Water depletion (m3) | Fuel Processing | 2.021e-05% | 0.00013 | m3 | 0 | 0 | 0 | 0 | 0 | 0 | 0 | 0 | 0 | 0 | 0 | 0 | 0 | 0 | 0 | 0 | 0 | 0 | 0.00013
| magnesium sulphate, at plant - RER | Heat from sugarcane ethanol; alcohol stove; at consumer - KE | KE | Sugarcane Ethanol | Future, Improved | 2013 Grid (IEA) | Not Applicable | Allocation, Physical | WDP - Water depletion | WDP - Water depletion (m3) | Fuel Processing | 3.007e-06% | 1.9344e-05 | m3 | 0 | 0 | 0 | 0 | 0 | 0 | 0 | 0 | 0 | 0 | 0 | 0 | 0 | 0 | 0 | 0 | 0 | 0 | 1.9344e-05
| formaldehyde, production mix, at plant - RER | Heat from sugarcane ethanol; alcohol stove; at consumer - KE | KE | Sugarcane Ethanol | Future, Improved | 2013 Grid (IEA) | Not Applicable | Allocation, Physical | WDP - Water depletion | WDP - Water depletion (m3) | Fuel Processing | 8.164e-07% | 5.2528e-06 | m3 | 0 | 0 | 0 | 0 | 0 | 0 | 0 | 0 | 0 | 0 | 0 | 0 | 0 | 0 | 0 | 0 | 0 | 0 | 5.2528e-06
| transport, lorry >28t, fleet average - CH | Heat from sugarcane ethanol; alcohol stove; at consumer - KE | KE | Sugarcane Ethanol | Future, Improved | 2013 Grid (IEA) | Not Applicable | Allocation, Physical | WDP - Water depletion | WDP - Water depletion (m3) | Distribution | 0.001055% | 0.00679 | m3 | 0 | 0 | 0 | 0 | 0 | 0 | 0 | 0 | 0 | 0 | 0 | 0 | 0 | 0 | 0 | 0 | 0 | 0 | 0.00679
| Heat from sugarcane ethanol; alcohol stove; at consumer, system expansion - KE | Heat from sugarcane ethanol; alcohol stove; at consumer, system expansion - KE | KE | Sugarcane Ethanol | Future, Improved | 2013 Grid (IEA) | Not Applicable | System Expansion | Black Carbon and Short-Lived Climate Pollutants | Black Carbon and Short-Lived Climate Pollutants (kg BC eq) | Cookstove Use | 0.6989% | 0.00534 | kg BC eq | 0 | 0 | 0 | 0 | 0 | 0 | 0 | 0 | 0 | 0 | 0 | 0 | 0 | 0 | 0 | 0 | 0 | 0 | 0
| Ethanol; production from sugarcane molasses; at plant, system expansion - KE | Heat from sugarcane ethanol; alcohol stove; at consumer, system expansion - KE | KE | Sugarcane Ethanol | Future, Improved | 2013 Grid (IEA) | Not Applicable | System Expansion | Black Carbon and Short-Lived Climate Pollutants | Black Carbon and Short-Lived Climate Pollutants (kg BC eq) | Fuel Processing | -0.000108% | -8.249e-07 | kg BC eq | 0 | 0 | 0 | 0 | 0 | 0 | 0 | 0 | 0 | 0 | 0 | 0 | 0 | 0 | 0 | 0 | 0 | 0 | 0
| Molasses; production from sugarcane; at plant, system expansion - KE | Heat from sugarcane ethanol; alcohol stove; at consumer, system expansion - KE | KE | Sugarcane Ethanol | Future, Improved | 2013 Grid (IEA) | Not Applicable | System Expansion | Black Carbon and Short-Lived Climate Pollutants | Black Carbon and Short-Lived Climate Pollutants (kg BC eq) | Fuel Processing | -0.001555% | -1.1882e-05 | kg BC eq | 0 | 0 | 0 | 0 | 0 | 0 | 0 | 0 | 0 | 0 | 0 | 0 | 0 | 0 | 0 | 0 | 0 | 0 | 0
| Sugarcane, at farm - KE | Heat from sugarcane ethanol; alcohol stove; at consumer, system expansion - KE | KE | Sugarcane Ethanol | Future, Improved | 2013 Grid (IEA) | Not Applicable | System Expansion | Black Carbon and Short-Lived Climate Pollutants | Black Carbon and Short-Lived Climate Pollutants (kg BC eq) | Feedstock Production | 99.84% | 0.76285 | kg BC eq | 0 | 0 | 0 | 0 | 0 | 0 | 0 | 0 | 0 | 0 | 0 | 0 | 0 | 0 | 0 | 0 | 0 | 0 | 0
| Avoided electricity; grid scenario; at consumer; production mix - KE | Heat from sugarcane ethanol; alcohol stove; at consumer, system expansion - KE | KE | Sugarcane Ethanol | Future, Improved | 2013 Grid (IEA) | Not Applicable | System Expansion | Black Carbon and Short-Lived Climate Pollutants | Black Carbon and Short-Lived Climate Pollutants (kg BC eq) | Fuel Processing | 1.208% | 0.00923 | kg BC eq | 0 | 0 | 0 | 0 | 0 | 0 | 0 | 0 | 0 | 0 | 0 | 0 | 0 | 0 | 0 | 0 | 0 | 0 | 0
| transport, lorry >28t, fleet average - CH | Heat from sugarcane ethanol; alcohol stove; at consumer, system expansion - KE | KE | Sugarcane Ethanol | Future, Improved | 2013 Grid (IEA) | Not Applicable | System Expansion | Black Carbon and Short-Lived Climate Pollutants | Black Carbon and Short-Lived Climate Pollutants (kg BC eq) | Fuel Processing | 0.06282% | 0.00048 | kg BC eq | 0 | 0 | 0 | 0 | 0 | 0 | 0 | 0 | 0 | 0 | 0 | 0 | 0 | 0 | 0 | 0 | 0 | 0 | 0
| limestone, at mine - CH | Heat from sugarcane ethanol; alcohol stove; at consumer, system expansion - KE | KE | Sugarcane Ethanol | Future, Improved | 2013 Grid (IEA) | Not Applicable | System Expansion | Black Carbon and Short-Lived Climate Pollutants | Black Carbon and Short-Lived Climate Pollutants (kg BC eq) | Fuel Processing | 0.006768% | 5.1714e-05 | kg BC eq | 0 | 0 | 0 | 0 | 0 | 0 | 0 | 0 | 0 | 0 | 0 | 0 | 0 | 0 | 0 | 0 | 0 | 0 | 0
| chemicals organic, at plant - GLO | Heat from sugarcane ethanol; alcohol stove; at consumer, system expansion - KE | KE | Sugarcane Ethanol | Future, Improved | 2013 Grid (IEA) | Not Applicable | System Expansion | Black Carbon and Short-Lived Climate Pollutants | Black Carbon and Short-Lived Climate Pollutants (kg BC eq) | Fuel Processing | -0.0002175% | -1.6618e-06 | kg BC eq | 0 | 0 | 0 | 0 | 0 | 0 | 0 | 0 | 0 | 0 | 0 | 0 | 0 | 0 | 0 | 0 | 0 | 0 | 0
| soda, powder, at plant - RER | Heat from sugarcane ethanol; alcohol stove; at consumer, system expansion - KE | KE | Sugarcane Ethanol | Future, Improved | 2013 Grid (IEA) | Not Applicable | System Expansion | Black Carbon and Short-Lived Climate Pollutants | Black Carbon and Short-Lived Climate Pollutants (kg BC eq) | Fuel Processing | -0.0005588% | -4.27e-06 | kg BC eq | 0 | 0 | 0 | 0 | 0 | 0 | 0 | 0 | 0 | 0 | 0 | 0 | 0 | 0 | 0 | 0 | 0 | 0 | 0
| phosphoric acid, industrial grade, 85% in H2O, at plant - RER | Heat from sugarcane ethanol; alcohol stove; at consumer, system expansion - KE | KE | Sugarcane Ethanol | Future, Improved | 2013 Grid (IEA) | Not Applicable | System Expansion | Black Carbon and Short-Lived Climate Pollutants | Black Carbon and Short-Lived Climate Pollutants (kg BC eq) | Fuel Processing | -0.004437% | -3.39e-05 | kg BC eq | 0 | 0 | 0 | 0 | 0 | 0 | 0 | 0 | 0 | 0 | 0 | 0 | 0 | 0 | 0 | 0 | 0 | 0 | 0
| sodium hydroxide, 50% in H2O, production mix, at plant - RER | Heat from sugarcane ethanol; alcohol stove; at consumer, system expansion - KE | KE | Sugarcane Ethanol | Future, Improved | 2013 Grid (IEA) | Not Applicable | System Expansion | Black Carbon and Short-Lived Climate Pollutants | Black Carbon and Short-Lived Climate Pollutants (kg BC eq) | Fuel Processing | -0.01701% | -0.00013 | kg BC eq | 0 | 0 | 0 | 0 | 0 | 0 | 0 | 0 | 0 | 0 | 0 | 0 | 0 | 0 | 0 | 0 | 0 | 0 | 0
| single superphosphate, as P2O5, at regional storehouse - RER | Heat from sugarcane ethanol; alcohol stove; at consumer, system expansion - KE | KE | Sugarcane Ethanol | Future, Improved | 2013 Grid (IEA) | Not Applicable | System Expansion | Black Carbon and Short-Lived Climate Pollutants | Black Carbon and Short-Lived Climate Pollutants (kg BC eq) | Fuel Processing | -0.02356% | -0.00018 | kg BC eq | 0 | 0 | 0 | 0 | 0 | 0 | 0 | 0 | 0 | 0 | 0 | 0 | 0 | 0 | 0 | 0 | 0 | 0 | 0
| lubricating oil, at plant - RER | Heat from sugarcane ethanol; alcohol stove; at consumer, system expansion - KE | KE | Sugarcane Ethanol | Future, Improved | 2013 Grid (IEA) | Not Applicable | System Expansion | Black Carbon and Short-Lived Climate Pollutants | Black Carbon and Short-Lived Climate Pollutants (kg BC eq) | Fuel Processing | -0.03926% | -0.0003 | kg BC eq | 0 | 0 | 0 | 0 | 0 | 0 | 0 | 0 | 0 | 0 | 0 | 0 | 0 | 0 | 0 | 0 | 0 | 0 | 0
| sulphur dioxide, liquid, at plant - RER | Heat from sugarcane ethanol; alcohol stove; at consumer, system expansion - KE | KE | Sugarcane Ethanol | Future, Improved | 2013 Grid (IEA) | Not Applicable | System Expansion | Black Carbon and Short-Lived Climate Pollutants | Black Carbon and Short-Lived Climate Pollutants (kg BC eq) | Fuel Processing | -1.834% | -0.01401 | kg BC eq | 0 | 0 | 0 | 0 | 0 | 0 | 0 | 0 | 0 | 0 | 0 | 0 | 0 | 0 | 0 | 0 | 0 | 0 | 0
| transport, lorry >28t, fleet average - CH | Heat from sugarcane ethanol; alcohol stove; at consumer, system expansion - KE | KE | Sugarcane Ethanol | Future, Improved | 2013 Grid (IEA) | Not Applicable | System Expansion | Black Carbon and Short-Lived Climate Pollutants | Black Carbon and Short-Lived Climate Pollutants (kg BC eq) | Fuel Processing | 0.05235% | 0.0004 | kg BC eq | 0 | 0 | 0 | 0 | 0 | 0 | 0 | 0 | 0 | 0 | 0 | 0 | 0 | 0 | 0 | 0 | 0 | 0 | 0
| Avoided electricity; grid scenario; at consumer; production mix - KE | Heat from sugarcane ethanol; alcohol stove; at consumer, system expansion - KE | KE | Sugarcane Ethanol | Future, Improved | 2013 Grid (IEA) | Not Applicable | System Expansion | Black Carbon and Short-Lived Climate Pollutants | Black Carbon and Short-Lived Climate Pollutants (kg BC eq) | Fuel Processing | 0.03795% | 0.00029 | kg BC eq | 0 | 0 | 0 | 0 | 0 | 0 | 0 | 0 | 0 | 0 | 0 | 0 | 0 | 0 | 0 | 0 | 0 | 0 | 0
| urea, as N, at regional storehouse - RER | Heat from sugarcane ethanol; alcohol stove; at consumer, system expansion - KE | KE | Sugarcane Ethanol | Future, Improved | 2013 Grid (IEA) | Not Applicable | System Expansion | Black Carbon and Short-Lived Climate Pollutants | Black Carbon and Short-Lived Climate Pollutants (kg BC eq) | Fuel Processing | 0.002988% | 2.2834e-05 | kg BC eq | 0 | 0 | 0 | 0 | 0 | 0 | 0 | 0 | 0 | 0 | 0 | 0 | 0 | 0 | 0 | 0 | 0 | 0 | 0
| magnesium sulphate, at plant - RER | Heat from sugarcane ethanol; alcohol stove; at consumer, system expansion - KE | KE | Sugarcane Ethanol | Future, Improved | 2013 Grid (IEA) | Not Applicable | System Expansion | Black Carbon and Short-Lived Climate Pollutants | Black Carbon and Short-Lived Climate Pollutants (kg BC eq) | Fuel Processing | 0.0002802% | 2.1411e-06 | kg BC eq | 0 | 0 | 0 | 0 | 0 | 0 | 0 | 0 | 0 | 0 | 0 | 0 | 0 | 0 | 0 | 0 | 0 | 0 | 0
| formaldehyde, production mix, at plant - RER | Heat from sugarcane ethanol; alcohol stove; at consumer, system expansion - KE | KE | Sugarcane Ethanol | Future, Improved | 2013 Grid (IEA) | Not Applicable | System Expansion | Black Carbon and Short-Lived Climate Pollutants | Black Carbon and Short-Lived Climate Pollutants (kg BC eq) | Fuel Processing | -2.076e-06% | -1.5864e-08 | kg BC eq | 0 | 0 | 0 | 0 | 0 | 0 | 0 | 0 | 0 | 0 | 0 | 0 | 0 | 0 | 0 | 0 | 0 | 0 | 0
| soda, powder, at plant - RER | Heat from sugarcane ethanol; alcohol stove; at consumer, system expansion - KE | KE | Sugarcane Ethanol | Future, Improved | 2013 Grid (IEA) | Not Applicable | System Expansion | Black Carbon and Short-Lived Climate Pollutants | Black Carbon and Short-Lived Climate Pollutants (kg BC eq) | Fuel Processing | -3.13e-05% | -2.3915e-07 | kg BC eq | 0 | 0 | 0 | 0 | 0 | 0 | 0 | 0 | 0 | 0 | 0 | 0 | 0 | 0 | 0 | 0 | 0 | 0 | 0
| chlorine, liquid, production mix, at plant - RER | Heat from sugarcane ethanol; alcohol stove; at consumer, system expansion - KE | KE | Sugarcane Ethanol | Future, Improved | 2013 Grid (IEA) | Not Applicable | System Expansion | Black Carbon and Short-Lived Climate Pollutants | Black Carbon and Short-Lived Climate Pollutants (kg BC eq) | Fuel Processing | -0.000362% | -2.7664e-06 | kg BC eq | 0 | 0 | 0 | 0 | 0 | 0 | 0 | 0 | 0 | 0 | 0 | 0 | 0 | 0 | 0 | 0 | 0 | 0 | 0
| chromium oxide, flakes, at plant - RER | Heat from sugarcane ethanol; alcohol stove; at consumer, system expansion - KE | KE | Sugarcane Ethanol | Future, Improved | 2013 Grid (IEA) | Not Applicable | System Expansion | Black Carbon and Short-Lived Climate Pollutants | Black Carbon and Short-Lived Climate Pollutants (kg BC eq) | Fuel Processing | -0.0005091% | -3.8898e-06 | kg BC eq | 0 | 0 | 0 | 0 | 0 | 0 | 0 | 0 | 0 | 0 | 0 | 0 | 0 | 0 | 0 | 0 | 0 | 0 | 0
| sodium hydroxide, 50% in H2O, production mix, at plant - RER | Heat from sugarcane ethanol; alcohol stove; at consumer, system expansion - KE | KE | Sugarcane Ethanol | Future, Improved | 2013 Grid (IEA) | Not Applicable | System Expansion | Black Carbon and Short-Lived Climate Pollutants | Black Carbon and Short-Lived Climate Pollutants (kg BC eq) | Fuel Processing | -0.0005629% | -4.3009e-06 | kg BC eq | 0 | 0 | 0 | 0 | 0 | 0 | 0 | 0 | 0 | 0 | 0 | 0 | 0 | 0 | 0 | 0 | 0 | 0 | 0
| zinc, primary, at regional storage - RER | Heat from sugarcane ethanol; alcohol stove; at consumer, system expansion - KE | KE | Sugarcane Ethanol | Future, Improved | 2013 Grid (IEA) | Not Applicable | System Expansion | Black Carbon and Short-Lived Climate Pollutants | Black Carbon and Short-Lived Climate Pollutants (kg BC eq) | Fuel Processing | -0.001157% | -8.8376e-06 | kg BC eq | 0 | 0 | 0 | 0 | 0 | 0 | 0 | 0 | 0 | 0 | 0 | 0 | 0 | 0 | 0 | 0 | 0 | 0 | 0
| phosphoric acid, industrial grade, 85% in H2O, at plant - RER | Heat from sugarcane ethanol; alcohol stove; at consumer, system expansion - KE | KE | Sugarcane Ethanol | Future, Improved | 2013 Grid (IEA) | Not Applicable | System Expansion | Black Carbon and Short-Lived Climate Pollutants | Black Carbon and Short-Lived Climate Pollutants (kg BC eq) | Fuel Processing | -0.001739% | -1.3291e-05 | kg BC eq | 0 | 0 | 0 | 0 | 0 | 0 | 0 | 0 | 0 | 0 | 0 | 0 | 0 | 0 | 0 | 0 | 0 | 0 | 0
| sulphuric acid, liquid, at plant - RER | Heat from sugarcane ethanol; alcohol stove; at consumer, system expansion - KE | KE | Sugarcane Ethanol | Future, Improved | 2013 Grid (IEA) | Not Applicable | System Expansion | Black Carbon and Short-Lived Climate Pollutants | Black Carbon and Short-Lived Climate Pollutants (kg BC eq) | Fuel Processing | -0.002723% | -2.081e-05 | kg BC eq | 0 | 0 | 0 | 0 | 0 | 0 | 0 | 0 | 0 | 0 | 0 | 0 | 0 | 0 | 0 | 0 | 0 | 0 | 0
| transport, lorry >28t, fleet average - CH | Heat from sugarcane ethanol; alcohol stove; at consumer, system expansion - KE | KE | Sugarcane Ethanol | Future, Improved | 2013 Grid (IEA) | Not Applicable | System Expansion | Black Carbon and Short-Lived Climate Pollutants | Black Carbon and Short-Lived Climate Pollutants (kg BC eq) | Distribution | 0.02225% | 0.00017 | kg BC eq | 0 | 0 | 0 | 0 | 0 | 0 | 0 | 0 | 0 | 0 | 0 | 0 | 0 | 0 | 0 | 0 | 0 | 0 | 0
| Heat from sugarcane ethanol; alcohol stove; at consumer, system expansion - KE | Heat from sugarcane ethanol; alcohol stove; at consumer, system expansion - KE | KE | Sugarcane Ethanol | Future, Improved | 2013 Grid (IEA) | Not Applicable | System Expansion | Energy Demand - CED | Energy Demand - CED (MJ) | Cookstove Use | 18.98% | 2075.4929 | MJ | 0 | 0 | 0 | 0 | 0 | 0 | 0 | 0 | 0 | 0 | 0 | 0 | 0 | 0 | 0 | 0 | 0 | 0 | 0
| Ethanol; production from sugarcane molasses; at plant, system expansion - KE | Heat from sugarcane ethanol; alcohol stove; at consumer, system expansion - KE | KE | Sugarcane Ethanol | Future, Improved | 2013 Grid (IEA) | Not Applicable | System Expansion | Energy Demand - CED | Energy Demand - CED (MJ) | Fuel Processing | 21.95% | 2400.1398 | MJ | 0 | 0 | 0 | 0 | 0 | 0 | 0 | 0 | 0 | 0 | 0 | 0 | 0 | 0 | 0 | 0 | 0 | 0 | 0
| Molasses; production from sugarcane; at plant, system expansion - KE | Heat from sugarcane ethanol; alcohol stove; at consumer, system expansion - KE | KE | Sugarcane Ethanol | Future, Improved | 2013 Grid (IEA) | Not Applicable | System Expansion | Energy Demand - CED | Energy Demand - CED (MJ) | Fuel Processing | 53.81% | 5884.09 | MJ | 0 | 0 | 0 | 0 | 0 | 0 | 0 | 0 | 0 | 0 | 0 | 0 | 0 | 0 | 0 | 0 | 0 | 0 | 0
| Sugarcane, at farm - KE | Heat from sugarcane ethanol; alcohol stove; at consumer, system expansion - KE | KE | Sugarcane Ethanol | Future, Improved | 2013 Grid (IEA) | Not Applicable | System Expansion | Energy Demand - CED | Energy Demand - CED (MJ) | Feedstock Production | 21.87% | 2391.2475 | MJ | 0 | 0 | 0 | 0 | 0 | 0 | 0 | 0 | 0 | 0 | 0 | 0 | 0 | 0 | 0 | 0 | 0 | 0 | 0
| lubricating oil, at plant - RER | Heat from sugarcane ethanol; alcohol stove; at consumer, system expansion - KE | KE | Sugarcane Ethanol | Future, Improved | 2013 Grid (IEA) | Not Applicable | System Expansion | Energy Demand - CED | Energy Demand - CED (MJ) | Fuel Processing | 1.053% | 115.1498 | MJ | 0 | 0 | 0 | 0 | 0 | 0 | 0 | 0 | 0 | 0 | 0 | 0 | 0 | 0 | 0 | 0 | 0 | 0 | 0
| transport, lorry >28t, fleet average - CH | Heat from sugarcane ethanol; alcohol stove; at consumer, system expansion - KE | KE | Sugarcane Ethanol | Future, Improved | 2013 Grid (IEA) | Not Applicable | System Expansion | Energy Demand - CED | Energy Demand - CED (MJ) | Fuel Processing | 0.6584% | 72.0053 | MJ | 0 | 0 | 0 | 0 | 0 | 0 | 0 | 0 | 0 | 0 | 0 | 0 | 0 | 0 | 0 | 0 | 0 | 0 | 0
| sodium hydroxide, 50% in H2O, production mix, at plant - RER | Heat from sugarcane ethanol; alcohol stove; at consumer, system expansion - KE | KE | Sugarcane Ethanol | Future, Improved | 2013 Grid (IEA) | Not Applicable | System Expansion | Energy Demand - CED | Energy Demand - CED (MJ) | Fuel Processing | 0.2701% | 29.5397 | MJ | 0 | 0 | 0 | 0 | 0 | 0 | 0 | 0 | 0 | 0 | 0 | 0 | 0 | 0 | 0 | 0 | 0 | 0 | 0
| sulphur dioxide, liquid, at plant - RER | Heat from sugarcane ethanol; alcohol stove; at consumer, system expansion - KE | KE | Sugarcane Ethanol | Future, Improved | 2013 Grid (IEA) | Not Applicable | System Expansion | Energy Demand - CED | Energy Demand - CED (MJ) | Fuel Processing | 0.2691% | 29.4232 | MJ | 0 | 0 | 0 | 0 | 0 | 0 | 0 | 0 | 0 | 0 | 0 | 0 | 0 | 0 | 0 | 0 | 0 | 0 | 0
| single superphosphate, as P2O5, at regional storehouse - RER | Heat from sugarcane ethanol; alcohol stove; at consumer, system expansion - KE | KE | Sugarcane Ethanol | Future, Improved | 2013 Grid (IEA) | Not Applicable | System Expansion | Energy Demand - CED | Energy Demand - CED (MJ) | Fuel Processing | 0.114% | 12.4683 | MJ | 0 | 0 | 0 | 0 | 0 | 0 | 0 | 0 | 0 | 0 | 0 | 0 | 0 | 0 | 0 | 0 | 0 | 0 | 0
| chemicals organic, at plant - GLO | Heat from sugarcane ethanol; alcohol stove; at consumer, system expansion - KE | KE | Sugarcane Ethanol | Future, Improved | 2013 Grid (IEA) | Not Applicable | System Expansion | Energy Demand - CED | Energy Demand - CED (MJ) | Fuel Processing | 0.01455% | 1.5909 | MJ | 0 | 0 | 0 | 0 | 0 | 0 | 0 | 0 | 0 | 0 | 0 | 0 | 0 | 0 | 0 | 0 | 0 | 0 | 0
| phosphoric acid, industrial grade, 85% in H2O, at plant - RER | Heat from sugarcane ethanol; alcohol stove; at consumer, system expansion - KE | KE | Sugarcane Ethanol | Future, Improved | 2013 Grid (IEA) | Not Applicable | System Expansion | Energy Demand - CED | Energy Demand - CED (MJ) | Fuel Processing | 0.004856% | 0.53107 | MJ | 0 | 0 | 0 | 0 | 0 | 0 | 0 | 0 | 0 | 0 | 0 | 0 | 0 | 0 | 0 | 0 | 0 | 0 | 0
| soda, powder, at plant - RER | Heat from sugarcane ethanol; alcohol stove; at consumer, system expansion - KE | KE | Sugarcane Ethanol | Future, Improved | 2013 Grid (IEA) | Not Applicable | System Expansion | Energy Demand - CED | Energy Demand - CED (MJ) | Fuel Processing | 0.004446% | 0.4862 | MJ | 0 | 0 | 0 | 0 | 0 | 0 | 0 | 0 | 0 | 0 | 0 | 0 | 0 | 0 | 0 | 0 | 0 | 0 | 0
| limestone, at mine - CH | Heat from sugarcane ethanol; alcohol stove; at consumer, system expansion - KE | KE | Sugarcane Ethanol | Future, Improved | 2013 Grid (IEA) | Not Applicable | System Expansion | Energy Demand - CED | Energy Demand - CED (MJ) | Fuel Processing | 0.001184% | 0.12953 | MJ | 0 | 0 | 0 | 0 | 0 | 0 | 0 | 0 | 0 | 0 | 0 | 0 | 0 | 0 | 0 | 0 | 0 | 0 | 0
| Avoided electricity; grid scenario; at consumer; production mix - KE | Heat from sugarcane ethanol; alcohol stove; at consumer, system expansion - KE | KE | Sugarcane Ethanol | Future, Improved | 2013 Grid (IEA) | Not Applicable | System Expansion | Energy Demand - CED | Energy Demand - CED (MJ) | Fuel Processing | -19.27% | -2107.226 | MJ | 0 | 0 | 0 | 0 | 0 | 0 | 0 | 0 | 0 | 0 | 0 | 0 | 0 | 0 | 0 | 0 | 0 | 0 | 0
| transport, lorry >28t, fleet average - CH | Heat from sugarcane ethanol; alcohol stove; at consumer, system expansion - KE | KE | Sugarcane Ethanol | Future, Improved | 2013 Grid (IEA) | Not Applicable | System Expansion | Energy Demand - CED | Energy Demand - CED (MJ) | Fuel Processing | 0.5561% | 60.8131 | MJ | 0 | 0 | 0 | 0 | 0 | 0 | 0 | 0 | 0 | 0 | 0 | 0 | 0 | 0 | 0 | 0 | 0 | 0 | 0
| urea, as N, at regional storehouse - RER | Heat from sugarcane ethanol; alcohol stove; at consumer, system expansion - KE | KE | Sugarcane Ethanol | Future, Improved | 2013 Grid (IEA) | Not Applicable | System Expansion | Energy Demand - CED | Energy Demand - CED (MJ) | Fuel Processing | 0.05503% | 6.0181 | MJ | 0 | 0 | 0 | 0 | 0 | 0 | 0 | 0 | 0 | 0 | 0 | 0 | 0 | 0 | 0 | 0 | 0 | 0 | 0
| sodium hydroxide, 50% in H2O, production mix, at plant - RER | Heat from sugarcane ethanol; alcohol stove; at consumer, system expansion - KE | KE | Sugarcane Ethanol | Future, Improved | 2013 Grid (IEA) | Not Applicable | System Expansion | Energy Demand - CED | Energy Demand - CED (MJ) | Fuel Processing | 0.009077% | 0.99267 | MJ | 0 | 0 | 0 | 0 | 0 | 0 | 0 | 0 | 0 | 0 | 0 | 0 | 0 | 0 | 0 | 0 | 0 | 0 | 0
| chlorine, liquid, production mix, at plant - RER | Heat from sugarcane ethanol; alcohol stove; at consumer, system expansion - KE | KE | Sugarcane Ethanol | Future, Improved | 2013 Grid (IEA) | Not Applicable | System Expansion | Energy Demand - CED | Energy Demand - CED (MJ) | Fuel Processing | 0.005516% | 0.60326 | MJ | 0 | 0 | 0 | 0 | 0 | 0 | 0 | 0 | 0 | 0 | 0 | 0 | 0 | 0 | 0 | 0 | 0 | 0 | 0
| chromium oxide, flakes, at plant - RER | Heat from sugarcane ethanol; alcohol stove; at consumer, system expansion - KE | KE | Sugarcane Ethanol | Future, Improved | 2013 Grid (IEA) | Not Applicable | System Expansion | Energy Demand - CED | Energy Demand - CED (MJ) | Fuel Processing | 0.005513% | 0.60289 | MJ | 0 | 0 | 0 | 0 | 0 | 0 | 0 | 0 | 0 | 0 | 0 | 0 | 0 | 0 | 0 | 0 | 0 | 0 | 0
| zinc, primary, at regional storage - RER | Heat from sugarcane ethanol; alcohol stove; at consumer, system expansion - KE | KE | Sugarcane Ethanol | Future, Improved | 2013 Grid (IEA) | Not Applicable | System Expansion | Energy Demand - CED | Energy Demand - CED (MJ) | Fuel Processing | 0.004613% | 0.50444 | MJ | 0 | 0 | 0 | 0 | 0 | 0 | 0 | 0 | 0 | 0 | 0 | 0 | 0 | 0 | 0 | 0 | 0 | 0 | 0
| phosphoric acid, industrial grade, 85% in H2O, at plant - RER | Heat from sugarcane ethanol; alcohol stove; at consumer, system expansion - KE | KE | Sugarcane Ethanol | Future, Improved | 2013 Grid (IEA) | Not Applicable | System Expansion | Energy Demand - CED | Energy Demand - CED (MJ) | Fuel Processing | 0.001904% | 0.20821 | MJ | 0 | 0 | 0 | 0 | 0 | 0 | 0 | 0 | 0 | 0 | 0 | 0 | 0 | 0 | 0 | 0 | 0 | 0 | 0
| formaldehyde, production mix, at plant - RER | Heat from sugarcane ethanol; alcohol stove; at consumer, system expansion - KE | KE | Sugarcane Ethanol | Future, Improved | 2013 Grid (IEA) | Not Applicable | System Expansion | Energy Demand - CED | Energy Demand - CED (MJ) | Fuel Processing | 0.000587% | 0.06419 | MJ | 0 | 0 | 0 | 0 | 0 | 0 | 0 | 0 | 0 | 0 | 0 | 0 | 0 | 0 | 0 | 0 | 0 | 0 | 0
| sulphuric acid, liquid, at plant - RER | Heat from sugarcane ethanol; alcohol stove; at consumer, system expansion - KE | KE | Sugarcane Ethanol | Future, Improved | 2013 Grid (IEA) | Not Applicable | System Expansion | Energy Demand - CED | Energy Demand - CED (MJ) | Fuel Processing | 0.0005545% | 0.06064 | MJ | 0 | 0 | 0 | 0 | 0 | 0 | 0 | 0 | 0 | 0 | 0 | 0 | 0 | 0 | 0 | 0 | 0 | 0 | 0
| magnesium sulphate, at plant - RER | Heat from sugarcane ethanol; alcohol stove; at consumer, system expansion - KE | KE | Sugarcane Ethanol | Future, Improved | 2013 Grid (IEA) | Not Applicable | System Expansion | Energy Demand - CED | Energy Demand - CED (MJ) | Fuel Processing | 0.000458% | 0.05009 | MJ | 0 | 0 | 0 | 0 | 0 | 0 | 0 | 0 | 0 | 0 | 0 | 0 | 0 | 0 | 0 | 0 | 0 | 0 | 0
| soda, powder, at plant - RER | Heat from sugarcane ethanol; alcohol stove; at consumer, system expansion - KE | KE | Sugarcane Ethanol | Future, Improved | 2013 Grid (IEA) | Not Applicable | System Expansion | Energy Demand - CED | Energy Demand - CED (MJ) | Fuel Processing | 0.000249% | 0.02723 | MJ | 0 | 0 | 0 | 0 | 0 | 0 | 0 | 0 | 0 | 0 | 0 | 0 | 0 | 0 | 0 | 0 | 0 | 0 | 0
| Avoided electricity; grid scenario; at consumer; production mix - KE | Heat from sugarcane ethanol; alcohol stove; at consumer, system expansion - KE | KE | Sugarcane Ethanol | Future, Improved | 2013 Grid (IEA) | Not Applicable | System Expansion | Energy Demand - CED | Energy Demand - CED (MJ) | Fuel Processing | -0.5974% | -65.3255 | MJ | 0 | 0 | 0 | 0 | 0 | 0 | 0 | 0 | 0 | 0 | 0 | 0 | 0 | 0 | 0 | 0 | 0 | 0 | 0
| transport, lorry >28t, fleet average - CH | Heat from sugarcane ethanol; alcohol stove; at consumer, system expansion - KE | KE | Sugarcane Ethanol | Future, Improved | 2013 Grid (IEA) | Not Applicable | System Expansion | Energy Demand - CED | Energy Demand - CED (MJ) | Distribution | 0.2379% | 26.0125 | MJ | 0 | 0 | 0 | 0 | 0 | 0 | 0 | 0 | 0 | 0 | 0 | 0 | 0 | 0 | 0 | 0 | 0 | 0 | 0
| Heat from sugarcane ethanol; alcohol stove; at consumer, system expansion - KE | Heat from sugarcane ethanol; alcohol stove; at consumer, system expansion - KE | KE | Sugarcane Ethanol | Future, Improved | 2013 Grid (IEA) | Not Applicable | System Expansion | FDP - Fossil depletion | FDP - Fossil depletion (kg oil eq) | Cookstove Use | 0% | 0 | kg oil eq | 0 | 0 | 0 | 0 | 0 | 0 | 0 | 0 | 0 | 0 | 0 | 0 | 0 | 0 | 0 | 0 | 0 | 0 | 0
| transport, lorry >28t, fleet average - CH | Heat from sugarcane ethanol; alcohol stove; at consumer, system expansion - KE | KE | Sugarcane Ethanol | Future, Improved | 2013 Grid (IEA) | Not Applicable | System Expansion | FDP - Fossil depletion | FDP - Fossil depletion (kg oil eq) | Distribution | -3.141% | 0.56518 | kg oil eq | 0 | 0 | 0 | 0 | 0 | 0 | 0 | 0 | 0 | 0 | 0 | 0 | 0 | 0 | 0 | 0 | 0 | 0 | 0
| Ethanol; production from sugarcane molasses; at plant, system expansion - KE | Heat from sugarcane ethanol; alcohol stove; at consumer, system expansion - KE | KE | Sugarcane Ethanol | Future, Improved | 2013 Grid (IEA) | Not Applicable | System Expansion | FDP - Fossil depletion | FDP - Fossil depletion (kg oil eq) | Fuel Processing | -5.558e-05% | 1e-05 | kg oil eq | 0 | 0 | 0 | 0 | 0 | 0 | 0 | 0 | 0 | 0 | 0 | 0 | 0 | 0 | 0 | 0 | 0 | 0 | 0
| transport, lorry >28t, fleet average - CH | Heat from sugarcane ethanol; alcohol stove; at consumer, system expansion - KE | KE | Sugarcane Ethanol | Future, Improved | 2013 Grid (IEA) | Not Applicable | System Expansion | FDP - Fossil depletion | FDP - Fossil depletion (kg oil eq) | Fuel Processing | -7.344% | 1.3213 | kg oil eq | 0 | 0 | 0 | 0 | 0 | 0 | 0 | 0 | 0 | 0 | 0 | 0 | 0 | 0 | 0 | 0 | 0 | 0 | 0
| urea, as N, at regional storehouse - RER | Heat from sugarcane ethanol; alcohol stove; at consumer, system expansion - KE | KE | Sugarcane Ethanol | Future, Improved | 2013 Grid (IEA) | Not Applicable | System Expansion | FDP - Fossil depletion | FDP - Fossil depletion (kg oil eq) | Fuel Processing | -0.6877% | 0.12373 | kg oil eq | 0 | 0 | 0 | 0 | 0 | 0 | 0 | 0 | 0 | 0 | 0 | 0 | 0 | 0 | 0 | 0 | 0 | 0 | 0
| sodium hydroxide, 50% in H2O, production mix, at plant - RER | Heat from sugarcane ethanol; alcohol stove; at consumer, system expansion - KE | KE | Sugarcane Ethanol | Future, Improved | 2013 Grid (IEA) | Not Applicable | System Expansion | FDP - Fossil depletion | FDP - Fossil depletion (kg oil eq) | Fuel Processing | -0.06909% | 0.01243 | kg oil eq | 0 | 0 | 0 | 0 | 0 | 0 | 0 | 0 | 0 | 0 | 0 | 0 | 0 | 0 | 0 | 0 | 0 | 0 | 0
| chromium oxide, flakes, at plant - RER | Heat from sugarcane ethanol; alcohol stove; at consumer, system expansion - KE | KE | Sugarcane Ethanol | Future, Improved | 2013 Grid (IEA) | Not Applicable | System Expansion | FDP - Fossil depletion | FDP - Fossil depletion (kg oil eq) | Fuel Processing | -0.0627% | 0.01128 | kg oil eq | 0 | 0 | 0 | 0 | 0 | 0 | 0 | 0 | 0 | 0 | 0 | 0 | 0 | 0 | 0 | 0 | 0 | 0 | 0
| chlorine, liquid, production mix, at plant - RER | Heat from sugarcane ethanol; alcohol stove; at consumer, system expansion - KE | KE | Sugarcane Ethanol | Future, Improved | 2013 Grid (IEA) | Not Applicable | System Expansion | FDP - Fossil depletion | FDP - Fossil depletion (kg oil eq) | Fuel Processing | -0.04208% | 0.00757 | kg oil eq | 0 | 0 | 0 | 0 | 0 | 0 | 0 | 0 | 0 | 0 | 0 | 0 | 0 | 0 | 0 | 0 | 0 | 0 | 0
| zinc, primary, at regional storage - RER | Heat from sugarcane ethanol; alcohol stove; at consumer, system expansion - KE | KE | Sugarcane Ethanol | Future, Improved | 2013 Grid (IEA) | Not Applicable | System Expansion | FDP - Fossil depletion | FDP - Fossil depletion (kg oil eq) | Fuel Processing | -0.04157% | 0.00748 | kg oil eq | 0 | 0 | 0 | 0 | 0 | 0 | 0 | 0 | 0 | 0 | 0 | 0 | 0 | 0 | 0 | 0 | 0 | 0 | 0
| phosphoric acid, industrial grade, 85% in H2O, at plant - RER | Heat from sugarcane ethanol; alcohol stove; at consumer, system expansion - KE | KE | Sugarcane Ethanol | Future, Improved | 2013 Grid (IEA) | Not Applicable | System Expansion | FDP - Fossil depletion | FDP - Fossil depletion (kg oil eq) | Fuel Processing | -0.0204% | 0.00367 | kg oil eq | 0 | 0 | 0 | 0 | 0 | 0 | 0 | 0 | 0 | 0 | 0 | 0 | 0 | 0 | 0 | 0 | 0 | 0 | 0
| formaldehyde, production mix, at plant - RER | Heat from sugarcane ethanol; alcohol stove; at consumer, system expansion - KE | KE | Sugarcane Ethanol | Future, Improved | 2013 Grid (IEA) | Not Applicable | System Expansion | FDP - Fossil depletion | FDP - Fossil depletion (kg oil eq) | Fuel Processing | -0.007337% | 0.00132 | kg oil eq | 0 | 0 | 0 | 0 | 0 | 0 | 0 | 0 | 0 | 0 | 0 | 0 | 0 | 0 | 0 | 0 | 0 | 0 | 0
| sulphuric acid, liquid, at plant - RER | Heat from sugarcane ethanol; alcohol stove; at consumer, system expansion - KE | KE | Sugarcane Ethanol | Future, Improved | 2013 Grid (IEA) | Not Applicable | System Expansion | FDP - Fossil depletion | FDP - Fossil depletion (kg oil eq) | Fuel Processing | -0.00617% | 0.00111 | kg oil eq | 0 | 0 | 0 | 0 | 0 | 0 | 0 | 0 | 0 | 0 | 0 | 0 | 0 | 0 | 0 | 0 | 0 | 0 | 0
| magnesium sulphate, at plant - RER | Heat from sugarcane ethanol; alcohol stove; at consumer, system expansion - KE | KE | Sugarcane Ethanol | Future, Improved | 2013 Grid (IEA) | Not Applicable | System Expansion | FDP - Fossil depletion | FDP - Fossil depletion (kg oil eq) | Fuel Processing | -0.003446% | 0.00062 | kg oil eq | 0 | 0 | 0 | 0 | 0 | 0 | 0 | 0 | 0 | 0 | 0 | 0 | 0 | 0 | 0 | 0 | 0 | 0 | 0
| soda, powder, at plant - RER | Heat from sugarcane ethanol; alcohol stove; at consumer, system expansion - KE | KE | Sugarcane Ethanol | Future, Improved | 2013 Grid (IEA) | Not Applicable | System Expansion | FDP - Fossil depletion | FDP - Fossil depletion (kg oil eq) | Fuel Processing | -0.00239% | 0.00043 | kg oil eq | 0 | 0 | 0 | 0 | 0 | 0 | 0 | 0 | 0 | 0 | 0 | 0 | 0 | 0 | 0 | 0 | 0 | 0 | 0
| Avoided electricity; grid scenario; at consumer; production mix - KE | Heat from sugarcane ethanol; alcohol stove; at consumer, system expansion - KE | KE | Sugarcane Ethanol | Future, Improved | 2013 Grid (IEA) | Not Applicable | System Expansion | FDP - Fossil depletion | FDP - Fossil depletion (kg oil eq) | Fuel Processing | 7.356% | -1.3235 | kg oil eq | 0 | 0 | 0 | 0 | 0 | 0 | 0 | 0 | 0 | 0 | 0 | 0 | 0 | 0 | 0 | 0 | 0 | 0 | 0
| Molasses; production from sugarcane; at plant, system expansion - KE | Heat from sugarcane ethanol; alcohol stove; at consumer, system expansion - KE | KE | Sugarcane Ethanol | Future, Improved | 2013 Grid (IEA) | Not Applicable | System Expansion | FDP - Fossil depletion | FDP - Fossil depletion (kg oil eq) | Fuel Processing | 0% | 0 | kg oil eq | 0 | 0 | 0 | 0 | 0 | 0 | 0 | 0 | 0 | 0 | 0 | 0 | 0 | 0 | 0 | 0 | 0 | 0 | 0
| Sugarcane, at farm - KE | Heat from sugarcane ethanol; alcohol stove; at consumer, system expansion - KE | KE | Sugarcane Ethanol | Future, Improved | 2013 Grid (IEA) | Not Applicable | System Expansion | FDP - Fossil depletion | FDP - Fossil depletion (kg oil eq) | Feedstock Production | -104% | 18.7155 | kg oil eq | 0 | 0 | 0 | 0 | 0 | 0 | 0 | 0 | 0 | 0 | 0 | 0 | 0 | 0 | 0 | 0 | 0 | 0 | 0
| lubricating oil, at plant - RER | Heat from sugarcane ethanol; alcohol stove; at consumer, system expansion - KE | KE | Sugarcane Ethanol | Future, Improved | 2013 Grid (IEA) | Not Applicable | System Expansion | FDP - Fossil depletion | FDP - Fossil depletion (kg oil eq) | Fuel Processing | -14.4% | 2.5909 | kg oil eq | 0 | 0 | 0 | 0 | 0 | 0 | 0 | 0 | 0 | 0 | 0 | 0 | 0 | 0 | 0 | 0 | 0 | 0 | 0
| transport, lorry >28t, fleet average - CH | Heat from sugarcane ethanol; alcohol stove; at consumer, system expansion - KE | KE | Sugarcane Ethanol | Future, Improved | 2013 Grid (IEA) | Not Applicable | System Expansion | FDP - Fossil depletion | FDP - Fossil depletion (kg oil eq) | Fuel Processing | -8.696% | 1.5645 | kg oil eq | 0 | 0 | 0 | 0 | 0 | 0 | 0 | 0 | 0 | 0 | 0 | 0 | 0 | 0 | 0 | 0 | 0 | 0 | 0
| sulphur dioxide, liquid, at plant - RER | Heat from sugarcane ethanol; alcohol stove; at consumer, system expansion - KE | KE | Sugarcane Ethanol | Future, Improved | 2013 Grid (IEA) | Not Applicable | System Expansion | FDP - Fossil depletion | FDP - Fossil depletion (kg oil eq) | Fuel Processing | -2.647% | 0.47626 | kg oil eq | 0 | 0 | 0 | 0 | 0 | 0 | 0 | 0 | 0 | 0 | 0 | 0 | 0 | 0 | 0 | 0 | 0 | 0 | 0
| sodium hydroxide, 50% in H2O, production mix, at plant - RER | Heat from sugarcane ethanol; alcohol stove; at consumer, system expansion - KE | KE | Sugarcane Ethanol | Future, Improved | 2013 Grid (IEA) | Not Applicable | System Expansion | FDP - Fossil depletion | FDP - Fossil depletion (kg oil eq) | Fuel Processing | -2.057% | 0.37003 | kg oil eq | 0 | 0 | 0 | 0 | 0 | 0 | 0 | 0 | 0 | 0 | 0 | 0 | 0 | 0 | 0 | 0 | 0 | 0 | 0
| single superphosphate, as P2O5, at regional storehouse - RER | Heat from sugarcane ethanol; alcohol stove; at consumer, system expansion - KE | KE | Sugarcane Ethanol | Future, Improved | 2013 Grid (IEA) | Not Applicable | System Expansion | FDP - Fossil depletion | FDP - Fossil depletion (kg oil eq) | Fuel Processing | -1.093% | 0.19669 | kg oil eq | 0 | 0 | 0 | 0 | 0 | 0 | 0 | 0 | 0 | 0 | 0 | 0 | 0 | 0 | 0 | 0 | 0 | 0 | 0
| chemicals organic, at plant - GLO | Heat from sugarcane ethanol; alcohol stove; at consumer, system expansion - KE | KE | Sugarcane Ethanol | Future, Improved | 2013 Grid (IEA) | Not Applicable | System Expansion | FDP - Fossil depletion | FDP - Fossil depletion (kg oil eq) | Fuel Processing | -0.1855% | 0.03337 | kg oil eq | 0 | 0 | 0 | 0 | 0 | 0 | 0 | 0 | 0 | 0 | 0 | 0 | 0 | 0 | 0 | 0 | 0 | 0 | 0
| phosphoric acid, industrial grade, 85% in H2O, at plant - RER | Heat from sugarcane ethanol; alcohol stove; at consumer, system expansion - KE | KE | Sugarcane Ethanol | Future, Improved | 2013 Grid (IEA) | Not Applicable | System Expansion | FDP - Fossil depletion | FDP - Fossil depletion (kg oil eq) | Fuel Processing | -0.05208% | 0.00937 | kg oil eq | 0 | 0 | 0 | 0 | 0 | 0 | 0 | 0 | 0 | 0 | 0 | 0 | 0 | 0 | 0 | 0 | 0 | 0 | 0
| soda, powder, at plant - RER | Heat from sugarcane ethanol; alcohol stove; at consumer, system expansion - KE | KE | Sugarcane Ethanol | Future, Improved | 2013 Grid (IEA) | Not Applicable | System Expansion | FDP - Fossil depletion | FDP - Fossil depletion (kg oil eq) | Fuel Processing | -0.04296% | 0.00773 | kg oil eq | 0 | 0 | 0 | 0 | 0 | 0 | 0 | 0 | 0 | 0 | 0 | 0 | 0 | 0 | 0 | 0 | 0 | 0 | 0
| limestone, at mine - CH | Heat from sugarcane ethanol; alcohol stove; at consumer, system expansion - KE | KE | Sugarcane Ethanol | Future, Improved | 2013 Grid (IEA) | Not Applicable | System Expansion | FDP - Fossil depletion | FDP - Fossil depletion (kg oil eq) | Fuel Processing | -0.01606% | 0.00289 | kg oil eq | 0 | 0 | 0 | 0 | 0 | 0 | 0 | 0 | 0 | 0 | 0 | 0 | 0 | 0 | 0 | 0 | 0 | 0 | 0
| Avoided electricity; grid scenario; at consumer; production mix - KE | Heat from sugarcane ethanol; alcohol stove; at consumer, system expansion - KE | KE | Sugarcane Ethanol | Future, Improved | 2013 Grid (IEA) | Not Applicable | System Expansion | FDP - Fossil depletion | FDP - Fossil depletion (kg oil eq) | Fuel Processing | 237.3% | -42.6916 | kg oil eq | 0 | 0 | 0 | 0 | 0 | 0 | 0 | 0 | 0 | 0 | 0 | 0 | 0 | 0 | 0 | 0 | 0 | 0 | 0
| Heat from sugarcane ethanol; alcohol stove; at consumer, system expansion - KE | Heat from sugarcane ethanol; alcohol stove; at consumer, system expansion - KE | KE | Sugarcane Ethanol | Future, Improved | 2013 Grid (IEA) | Not Applicable | System Expansion | FEP - Freshwater eutrophication | FEP - Freshwater eutrophication (kg P eq) | Cookstove Use | 0% | 0 | kg P eq | 0 | 0 | 0 | 0 | 0 | 0 | 0 | 0 | 0 | 0 | 0 | 0 | 0 | 0 | 0 | 0 | 0 | 0 | 0
| Ethanol; production from sugarcane molasses; at plant, system expansion - KE | Heat from sugarcane ethanol; alcohol stove; at consumer, system expansion - KE | KE | Sugarcane Ethanol | Future, Improved | 2013 Grid (IEA) | Not Applicable | System Expansion | FEP - Freshwater eutrophication | FEP - Freshwater eutrophication (kg P eq) | Fuel Processing | -0.007747% | -2.5974e-06 | kg P eq | 0 | 0 | 0 | 0 | 0 | 0 | 0 | 0 | 0 | 0 | 0 | 0 | 0 | 0 | 0 | 0 | 0 | 0 | 0
| Molasses; production from sugarcane; at plant, system expansion - KE | Heat from sugarcane ethanol; alcohol stove; at consumer, system expansion - KE | KE | Sugarcane Ethanol | Future, Improved | 2013 Grid (IEA) | Not Applicable | System Expansion | FEP - Freshwater eutrophication | FEP - Freshwater eutrophication (kg P eq) | Fuel Processing | 0.03735% | 1.2522e-05 | kg P eq | 0 | 0 | 0 | 0 | 0 | 0 | 0 | 0 | 0 | 0 | 0 | 0 | 0 | 0 | 0 | 0 | 0 | 0 | 0
| Sugarcane, at farm - KE | Heat from sugarcane ethanol; alcohol stove; at consumer, system expansion - KE | KE | Sugarcane Ethanol | Future, Improved | 2013 Grid (IEA) | Not Applicable | System Expansion | FEP - Freshwater eutrophication | FEP - Freshwater eutrophication (kg P eq) | Feedstock Production | 86.43% | 0.02898 | kg P eq | 0 | 0 | 0 | 0 | 0 | 0 | 0 | 0 | 0 | 0 | 0 | 0 | 0 | 0 | 0 | 0 | 0 | 0 | 0
| sodium hydroxide, 50% in H2O, production mix, at plant - RER | Heat from sugarcane ethanol; alcohol stove; at consumer, system expansion - KE | KE | Sugarcane Ethanol | Future, Improved | 2013 Grid (IEA) | Not Applicable | System Expansion | FEP - Freshwater eutrophication | FEP - Freshwater eutrophication (kg P eq) | Fuel Processing | 4.026% | 0.00135 | kg P eq | 0 | 0 | 0 | 0 | 0 | 0 | 0 | 0 | 0 | 0 | 0 | 0 | 0 | 0 | 0 | 0 | 0 | 0 | 0
| sulphur dioxide, liquid, at plant - RER | Heat from sugarcane ethanol; alcohol stove; at consumer, system expansion - KE | KE | Sugarcane Ethanol | Future, Improved | 2013 Grid (IEA) | Not Applicable | System Expansion | FEP - Freshwater eutrophication | FEP - Freshwater eutrophication (kg P eq) | Fuel Processing | 2.982% | 0.001 | kg P eq | 0 | 0 | 0 | 0 | 0 | 0 | 0 | 0 | 0 | 0 | 0 | 0 | 0 | 0 | 0 | 0 | 0 | 0 | 0
| single superphosphate, as P2O5, at regional storehouse - RER | Heat from sugarcane ethanol; alcohol stove; at consumer, system expansion - KE | KE | Sugarcane Ethanol | Future, Improved | 2013 Grid (IEA) | Not Applicable | System Expansion | FEP - Freshwater eutrophication | FEP - Freshwater eutrophication (kg P eq) | Fuel Processing | 2.386% | 0.0008 | kg P eq | 0 | 0 | 0 | 0 | 0 | 0 | 0 | 0 | 0 | 0 | 0 | 0 | 0 | 0 | 0 | 0 | 0 | 0 | 0
| lubricating oil, at plant - RER | Heat from sugarcane ethanol; alcohol stove; at consumer, system expansion - KE | KE | Sugarcane Ethanol | Future, Improved | 2013 Grid (IEA) | Not Applicable | System Expansion | FEP - Freshwater eutrophication | FEP - Freshwater eutrophication (kg P eq) | Fuel Processing | 1.73% | 0.00058 | kg P eq | 0 | 0 | 0 | 0 | 0 | 0 | 0 | 0 | 0 | 0 | 0 | 0 | 0 | 0 | 0 | 0 | 0 | 0 | 0
| transport, lorry >28t, fleet average - CH | Heat from sugarcane ethanol; alcohol stove; at consumer, system expansion - KE | KE | Sugarcane Ethanol | Future, Improved | 2013 Grid (IEA) | Not Applicable | System Expansion | FEP - Freshwater eutrophication | FEP - Freshwater eutrophication (kg P eq) | Fuel Processing | 1.223% | 0.00041 | kg P eq | 0 | 0 | 0 | 0 | 0 | 0 | 0 | 0 | 0 | 0 | 0 | 0 | 0 | 0 | 0 | 0 | 0 | 0 | 0
| phosphoric acid, industrial grade, 85% in H2O, at plant - RER | Heat from sugarcane ethanol; alcohol stove; at consumer, system expansion - KE | KE | Sugarcane Ethanol | Future, Improved | 2013 Grid (IEA) | Not Applicable | System Expansion | FEP - Freshwater eutrophication | FEP - Freshwater eutrophication (kg P eq) | Fuel Processing | 0.4772% | 0.00016 | kg P eq | 0 | 0 | 0 | 0 | 0 | 0 | 0 | 0 | 0 | 0 | 0 | 0 | 0 | 0 | 0 | 0 | 0 | 0 | 0
| soda, powder, at plant - RER | Heat from sugarcane ethanol; alcohol stove; at consumer, system expansion - KE | KE | Sugarcane Ethanol | Future, Improved | 2013 Grid (IEA) | Not Applicable | System Expansion | FEP - Freshwater eutrophication | FEP - Freshwater eutrophication (kg P eq) | Fuel Processing | 0.05537% | 1.8567e-05 | kg P eq | 0 | 0 | 0 | 0 | 0 | 0 | 0 | 0 | 0 | 0 | 0 | 0 | 0 | 0 | 0 | 0 | 0 | 0 | 0
| chemicals organic, at plant - GLO | Heat from sugarcane ethanol; alcohol stove; at consumer, system expansion - KE | KE | Sugarcane Ethanol | Future, Improved | 2013 Grid (IEA) | Not Applicable | System Expansion | FEP - Freshwater eutrophication | FEP - Freshwater eutrophication (kg P eq) | Fuel Processing | 0.02459% | 8.2436e-06 | kg P eq | 0 | 0 | 0 | 0 | 0 | 0 | 0 | 0 | 0 | 0 | 0 | 0 | 0 | 0 | 0 | 0 | 0 | 0 | 0
| limestone, at mine - CH | Heat from sugarcane ethanol; alcohol stove; at consumer, system expansion - KE | KE | Sugarcane Ethanol | Future, Improved | 2013 Grid (IEA) | Not Applicable | System Expansion | FEP - Freshwater eutrophication | FEP - Freshwater eutrophication (kg P eq) | Fuel Processing | 0.001991% | 6.6771e-07 | kg P eq | 0 | 0 | 0 | 0 | 0 | 0 | 0 | 0 | 0 | 0 | 0 | 0 | 0 | 0 | 0 | 0 | 0 | 0 | 0
| Avoided electricity; grid scenario; at consumer; production mix - KE | Heat from sugarcane ethanol; alcohol stove; at consumer, system expansion - KE | KE | Sugarcane Ethanol | Future, Improved | 2013 Grid (IEA) | Not Applicable | System Expansion | FEP - Freshwater eutrophication | FEP - Freshwater eutrophication (kg P eq) | Fuel Processing | -1.581% | -0.00053 | kg P eq | 0 | 0 | 0 | 0 | 0 | 0 | 0 | 0 | 0 | 0 | 0 | 0 | 0 | 0 | 0 | 0 | 0 | 0 | 0
| transport, lorry >28t, fleet average - CH | Heat from sugarcane ethanol; alcohol stove; at consumer, system expansion - KE | KE | Sugarcane Ethanol | Future, Improved | 2013 Grid (IEA) | Not Applicable | System Expansion | FEP - Freshwater eutrophication | FEP - Freshwater eutrophication (kg P eq) | Fuel Processing | 1.044% | 0.00035 | kg P eq | 0 | 0 | 0 | 0 | 0 | 0 | 0 | 0 | 0 | 0 | 0 | 0 | 0 | 0 | 0 | 0 | 0 | 0 | 0
| phosphoric acid, industrial grade, 85% in H2O, at plant - RER | Heat from sugarcane ethanol; alcohol stove; at consumer, system expansion - KE | KE | Sugarcane Ethanol | Future, Improved | 2013 Grid (IEA) | Not Applicable | System Expansion | FEP - Freshwater eutrophication | FEP - Freshwater eutrophication (kg P eq) | Fuel Processing | 0.1915% | 6.4194e-05 | kg P eq | 0 | 0 | 0 | 0 | 0 | 0 | 0 | 0 | 0 | 0 | 0 | 0 | 0 | 0 | 0 | 0 | 0 | 0 | 0
| urea, as N, at regional storehouse - RER | Heat from sugarcane ethanol; alcohol stove; at consumer, system expansion - KE | KE | Sugarcane Ethanol | Future, Improved | 2013 Grid (IEA) | Not Applicable | System Expansion | FEP - Freshwater eutrophication | FEP - Freshwater eutrophication (kg P eq) | Fuel Processing | 0.1554% | 5.2104e-05 | kg P eq | 0 | 0 | 0 | 0 | 0 | 0 | 0 | 0 | 0 | 0 | 0 | 0 | 0 | 0 | 0 | 0 | 0 | 0 | 0
| zinc, primary, at regional storage - RER | Heat from sugarcane ethanol; alcohol stove; at consumer, system expansion - KE | KE | Sugarcane Ethanol | Future, Improved | 2013 Grid (IEA) | Not Applicable | System Expansion | FEP - Freshwater eutrophication | FEP - Freshwater eutrophication (kg P eq) | Fuel Processing | 0.1541% | 5.1653e-05 | kg P eq | 0 | 0 | 0 | 0 | 0 | 0 | 0 | 0 | 0 | 0 | 0 | 0 | 0 | 0 | 0 | 0 | 0 | 0 | 0
| sodium hydroxide, 50% in H2O, production mix, at plant - RER | Heat from sugarcane ethanol; alcohol stove; at consumer, system expansion - KE | KE | Sugarcane Ethanol | Future, Improved | 2013 Grid (IEA) | Not Applicable | System Expansion | FEP - Freshwater eutrophication | FEP - Freshwater eutrophication (kg P eq) | Fuel Processing | 0.1351% | 4.5315e-05 | kg P eq | 0 | 0 | 0 | 0 | 0 | 0 | 0 | 0 | 0 | 0 | 0 | 0 | 0 | 0 | 0 | 0 | 0 | 0 | 0
| chlorine, liquid, production mix, at plant - RER | Heat from sugarcane ethanol; alcohol stove; at consumer, system expansion - KE | KE | Sugarcane Ethanol | Future, Improved | 2013 Grid (IEA) | Not Applicable | System Expansion | FEP - Freshwater eutrophication | FEP - Freshwater eutrophication (kg P eq) | Fuel Processing | 0.08222% | 2.757e-05 | kg P eq | 0 | 0 | 0 | 0 | 0 | 0 | 0 | 0 | 0 | 0 | 0 | 0 | 0 | 0 | 0 | 0 | 0 | 0 | 0
| chromium oxide, flakes, at plant - RER | Heat from sugarcane ethanol; alcohol stove; at consumer, system expansion - KE | KE | Sugarcane Ethanol | Future, Improved | 2013 Grid (IEA) | Not Applicable | System Expansion | FEP - Freshwater eutrophication | FEP - Freshwater eutrophication (kg P eq) | Fuel Processing | 0.03709% | 1.2436e-05 | kg P eq | 0 | 0 | 0 | 0 | 0 | 0 | 0 | 0 | 0 | 0 | 0 | 0 | 0 | 0 | 0 | 0 | 0 | 0 | 0
| magnesium sulphate, at plant - RER | Heat from sugarcane ethanol; alcohol stove; at consumer, system expansion - KE | KE | Sugarcane Ethanol | Future, Improved | 2013 Grid (IEA) | Not Applicable | System Expansion | FEP - Freshwater eutrophication | FEP - Freshwater eutrophication (kg P eq) | Fuel Processing | 0.00645% | 2.1626e-06 | kg P eq | 0 | 0 | 0 | 0 | 0 | 0 | 0 | 0 | 0 | 0 | 0 | 0 | 0 | 0 | 0 | 0 | 0 | 0 | 0
| sulphuric acid, liquid, at plant - RER | Heat from sugarcane ethanol; alcohol stove; at consumer, system expansion - KE | KE | Sugarcane Ethanol | Future, Improved | 2013 Grid (IEA) | Not Applicable | System Expansion | FEP - Freshwater eutrophication | FEP - Freshwater eutrophication (kg P eq) | Fuel Processing | 0.006177% | 2.071e-06 | kg P eq | 0 | 0 | 0 | 0 | 0 | 0 | 0 | 0 | 0 | 0 | 0 | 0 | 0 | 0 | 0 | 0 | 0 | 0 | 0
| soda, powder, at plant - RER | Heat from sugarcane ethanol; alcohol stove; at consumer, system expansion - KE | KE | Sugarcane Ethanol | Future, Improved | 2013 Grid (IEA) | Not Applicable | System Expansion | FEP - Freshwater eutrophication | FEP - Freshwater eutrophication (kg P eq) | Fuel Processing | 0.003101% | 1.0399e-06 | kg P eq | 0 | 0 | 0 | 0 | 0 | 0 | 0 | 0 | 0 | 0 | 0 | 0 | 0 | 0 | 0 | 0 | 0 | 0 | 0
| formaldehyde, production mix, at plant - RER | Heat from sugarcane ethanol; alcohol stove; at consumer, system expansion - KE | KE | Sugarcane Ethanol | Future, Improved | 2013 Grid (IEA) | Not Applicable | System Expansion | FEP - Freshwater eutrophication | FEP - Freshwater eutrophication (kg P eq) | Fuel Processing | 0.001107% | 3.7124e-07 | kg P eq | 0 | 0 | 0 | 0 | 0 | 0 | 0 | 0 | 0 | 0 | 0 | 0 | 0 | 0 | 0 | 0 | 0 | 0 | 0
| Avoided electricity; grid scenario; at consumer; production mix - KE | Heat from sugarcane ethanol; alcohol stove; at consumer, system expansion - KE | KE | Sugarcane Ethanol | Future, Improved | 2013 Grid (IEA) | Not Applicable | System Expansion | FEP - Freshwater eutrophication | FEP - Freshwater eutrophication (kg P eq) | Fuel Processing | -0.04867% | -1.6319e-05 | kg P eq | 0 | 0 | 0 | 0 | 0 | 0 | 0 | 0 | 0 | 0 | 0 | 0 | 0 | 0 | 0 | 0 | 0 | 0 | 0
| transport, lorry >28t, fleet average - CH | Heat from sugarcane ethanol; alcohol stove; at consumer, system expansion - KE | KE | Sugarcane Ethanol | Future, Improved | 2013 Grid (IEA) | Not Applicable | System Expansion | FEP - Freshwater eutrophication | FEP - Freshwater eutrophication (kg P eq) | Distribution | 0.4474% | 0.00015 | kg P eq | 0 | 0 | 0 | 0 | 0 | 0 | 0 | 0 | 0 | 0 | 0 | 0 | 0 | 0 | 0 | 0 | 0 | 0 | 0
| Heat from sugarcane ethanol; alcohol stove; at consumer, system expansion - KE | Heat from sugarcane ethanol; alcohol stove; at consumer, system expansion - KE | KE | Sugarcane Ethanol | Future, Improved | 2013 Grid (IEA) | Not Applicable | System Expansion | GCCP100 - Climate Change | GCCP100 - Climate Change (kg CO2 eq) | Cookstove Use | 4.749% | 0.95283 | kg CO2 eq | 0 | 0 | 0 | 0 | 0 | 0 | 0 | 0 | 0 | 0 | 0 | 0 | 0 | 0 | 0 | 0 | 0 | 0 | 0
| Ethanol; production from sugarcane molasses; at plant, system expansion - KE | Heat from sugarcane ethanol; alcohol stove; at consumer, system expansion - KE | KE | Sugarcane Ethanol | Future, Improved | 2013 Grid (IEA) | Not Applicable | System Expansion | GCCP100 - Climate Change | GCCP100 - Climate Change (kg CO2 eq) | Fuel Processing | -4.985e-05% | -1e-05 | kg CO2 eq | 0 | 0 | 0 | 0 | 0 | 0 | 0 | 0 | 0 | 0 | 0 | 0 | 0 | 0 | 0 | 0 | 0 | 0 | 0
| Molasses; production from sugarcane; at plant, system expansion - KE | Heat from sugarcane ethanol; alcohol stove; at consumer, system expansion - KE | KE | Sugarcane Ethanol | Future, Improved | 2013 Grid (IEA) | Not Applicable | System Expansion | GCCP100 - Climate Change | GCCP100 - Climate Change (kg CO2 eq) | Fuel Processing | -4.985e-05% | -1e-05 | kg CO2 eq | 0 | 0 | 0 | 0 | 0 | 0 | 0 | 0 | 0 | 0 | 0 | 0 | 0 | 0 | 0 | 0 | 0 | 0 | 0
| Sugarcane, at farm - KE | Heat from sugarcane ethanol; alcohol stove; at consumer, system expansion - KE | KE | Sugarcane Ethanol | Future, Improved | 2013 Grid (IEA) | Not Applicable | System Expansion | GCCP100 - Climate Change | GCCP100 - Climate Change (kg CO2 eq) | Feedstock Production | 367.8% | 73.7859 | kg CO2 eq | 0 | 0 | 0 | 0 | 0 | 0 | 0 | 0 | 0 | 0 | 0 | 0 | 0 | 0 | 0 | 0 | 0 | 0 | 0
| transport, lorry >28t, fleet average - CH | Heat from sugarcane ethanol; alcohol stove; at consumer, system expansion - KE | KE | Sugarcane Ethanol | Future, Improved | 2013 Grid (IEA) | Not Applicable | System Expansion | GCCP100 - Climate Change | GCCP100 - Climate Change (kg CO2 eq) | Fuel Processing | 21.5% | 4.3123 | kg CO2 eq | 0 | 0 | 0 | 0 | 0 | 0 | 0 | 0 | 0 | 0 | 0 | 0 | 0 | 0 | 0 | 0 | 0 | 0 | 0
| lubricating oil, at plant - RER | Heat from sugarcane ethanol; alcohol stove; at consumer, system expansion - KE | KE | Sugarcane Ethanol | Future, Improved | 2013 Grid (IEA) | Not Applicable | System Expansion | GCCP100 - Climate Change | GCCP100 - Climate Change (kg CO2 eq) | Fuel Processing | 7.895% | 1.5838 | kg CO2 eq | 0 | 0 | 0 | 0 | 0 | 0 | 0 | 0 | 0 | 0 | 0 | 0 | 0 | 0 | 0 | 0 | 0 | 0 | 0
| sulphur dioxide, liquid, at plant - RER | Heat from sugarcane ethanol; alcohol stove; at consumer, system expansion - KE | KE | Sugarcane Ethanol | Future, Improved | 2013 Grid (IEA) | Not Applicable | System Expansion | GCCP100 - Climate Change | GCCP100 - Climate Change (kg CO2 eq) | Fuel Processing | 7.826% | 1.5701 | kg CO2 eq | 0 | 0 | 0 | 0 | 0 | 0 | 0 | 0 | 0 | 0 | 0 | 0 | 0 | 0 | 0 | 0 | 0 | 0 | 0
| sodium hydroxide, 50% in H2O, production mix, at plant - RER | Heat from sugarcane ethanol; alcohol stove; at consumer, system expansion - KE | KE | Sugarcane Ethanol | Future, Improved | 2013 Grid (IEA) | Not Applicable | System Expansion | GCCP100 - Climate Change | GCCP100 - Climate Change (kg CO2 eq) | Fuel Processing | 6.847% | 1.3735 | kg CO2 eq | 0 | 0 | 0 | 0 | 0 | 0 | 0 | 0 | 0 | 0 | 0 | 0 | 0 | 0 | 0 | 0 | 0 | 0 | 0
| single superphosphate, as P2O5, at regional storehouse - RER | Heat from sugarcane ethanol; alcohol stove; at consumer, system expansion - KE | KE | Sugarcane Ethanol | Future, Improved | 2013 Grid (IEA) | Not Applicable | System Expansion | GCCP100 - Climate Change | GCCP100 - Climate Change (kg CO2 eq) | Fuel Processing | 3.266% | 0.65529 | kg CO2 eq | 0 | 0 | 0 | 0 | 0 | 0 | 0 | 0 | 0 | 0 | 0 | 0 | 0 | 0 | 0 | 0 | 0 | 0 | 0
| chemicals organic, at plant - GLO | Heat from sugarcane ethanol; alcohol stove; at consumer, system expansion - KE | KE | Sugarcane Ethanol | Future, Improved | 2013 Grid (IEA) | Not Applicable | System Expansion | GCCP100 - Climate Change | GCCP100 - Climate Change (kg CO2 eq) | Fuel Processing | 0.2396% | 0.04806 | kg CO2 eq | 0 | 0 | 0 | 0 | 0 | 0 | 0 | 0 | 0 | 0 | 0 | 0 | 0 | 0 | 0 | 0 | 0 | 0 | 0
| phosphoric acid, industrial grade, 85% in H2O, at plant - RER | Heat from sugarcane ethanol; alcohol stove; at consumer, system expansion - KE | KE | Sugarcane Ethanol | Future, Improved | 2013 Grid (IEA) | Not Applicable | System Expansion | GCCP100 - Climate Change | GCCP100 - Climate Change (kg CO2 eq) | Fuel Processing | 0.177% | 0.0355 | kg CO2 eq | 0 | 0 | 0 | 0 | 0 | 0 | 0 | 0 | 0 | 0 | 0 | 0 | 0 | 0 | 0 | 0 | 0 | 0 | 0
| soda, powder, at plant - RER | Heat from sugarcane ethanol; alcohol stove; at consumer, system expansion - KE | KE | Sugarcane Ethanol | Future, Improved | 2013 Grid (IEA) | Not Applicable | System Expansion | GCCP100 - Climate Change | GCCP100 - Climate Change (kg CO2 eq) | Fuel Processing | 0.1656% | 0.03323 | kg CO2 eq | 0 | 0 | 0 | 0 | 0 | 0 | 0 | 0 | 0 | 0 | 0 | 0 | 0 | 0 | 0 | 0 | 0 | 0 | 0
| limestone, at mine - CH | Heat from sugarcane ethanol; alcohol stove; at consumer, system expansion - KE | KE | Sugarcane Ethanol | Future, Improved | 2013 Grid (IEA) | Not Applicable | System Expansion | GCCP100 - Climate Change | GCCP100 - Climate Change (kg CO2 eq) | Fuel Processing | 0.04506% | 0.00904 | kg CO2 eq | 0 | 0 | 0 | 0 | 0 | 0 | 0 | 0 | 0 | 0 | 0 | 0 | 0 | 0 | 0 | 0 | 0 | 0 | 0
| Avoided electricity; grid scenario; at consumer; production mix - KE | Heat from sugarcane ethanol; alcohol stove; at consumer, system expansion - KE | KE | Sugarcane Ethanol | Future, Improved | 2013 Grid (IEA) | Not Applicable | System Expansion | GCCP100 - Climate Change | GCCP100 - Climate Change (kg CO2 eq) | Fuel Processing | -338.3% | -67.8712 | kg CO2 eq | 0 | 0 | 0 | 0 | 0 | 0 | 0 | 0 | 0 | 0 | 0 | 0 | 0 | 0 | 0 | 0 | 0 | 0 | 0
| transport, lorry >28t, fleet average - CH | Heat from sugarcane ethanol; alcohol stove; at consumer, system expansion - KE | KE | Sugarcane Ethanol | Future, Improved | 2013 Grid (IEA) | Not Applicable | System Expansion | GCCP100 - Climate Change | GCCP100 - Climate Change (kg CO2 eq) | Fuel Processing | 18.15% | 3.642 | kg CO2 eq | 0 | 0 | 0 | 0 | 0 | 0 | 0 | 0 | 0 | 0 | 0 | 0 | 0 | 0 | 0 | 0 | 0 | 0 | 0
| urea, as N, at regional storehouse - RER | Heat from sugarcane ethanol; alcohol stove; at consumer, system expansion - KE | KE | Sugarcane Ethanol | Future, Improved | 2013 Grid (IEA) | Not Applicable | System Expansion | GCCP100 - Climate Change | GCCP100 - Climate Change (kg CO2 eq) | Fuel Processing | 1.506% | 0.30216 | kg CO2 eq | 0 | 0 | 0 | 0 | 0 | 0 | 0 | 0 | 0 | 0 | 0 | 0 | 0 | 0 | 0 | 0 | 0 | 0 | 0
| chromium oxide, flakes, at plant - RER | Heat from sugarcane ethanol; alcohol stove; at consumer, system expansion - KE | KE | Sugarcane Ethanol | Future, Improved | 2013 Grid (IEA) | Not Applicable | System Expansion | GCCP100 - Climate Change | GCCP100 - Climate Change (kg CO2 eq) | Fuel Processing | 0.2459% | 0.04933 | kg CO2 eq | 0 | 0 | 0 | 0 | 0 | 0 | 0 | 0 | 0 | 0 | 0 | 0 | 0 | 0 | 0 | 0 | 0 | 0 | 0
| sodium hydroxide, 50% in H2O, production mix, at plant - RER | Heat from sugarcane ethanol; alcohol stove; at consumer, system expansion - KE | KE | Sugarcane Ethanol | Future, Improved | 2013 Grid (IEA) | Not Applicable | System Expansion | GCCP100 - Climate Change | GCCP100 - Climate Change (kg CO2 eq) | Fuel Processing | 0.2301% | 0.04616 | kg CO2 eq | 0 | 0 | 0 | 0 | 0 | 0 | 0 | 0 | 0 | 0 | 0 | 0 | 0 | 0 | 0 | 0 | 0 | 0 | 0
| zinc, primary, at regional storage - RER | Heat from sugarcane ethanol; alcohol stove; at consumer, system expansion - KE | KE | Sugarcane Ethanol | Future, Improved | 2013 Grid (IEA) | Not Applicable | System Expansion | GCCP100 - Climate Change | GCCP100 - Climate Change (kg CO2 eq) | Fuel Processing | 0.1418% | 0.02844 | kg CO2 eq | 0 | 0 | 0 | 0 | 0 | 0 | 0 | 0 | 0 | 0 | 0 | 0 | 0 | 0 | 0 | 0 | 0 | 0 | 0
| chlorine, liquid, production mix, at plant - RER | Heat from sugarcane ethanol; alcohol stove; at consumer, system expansion - KE | KE | Sugarcane Ethanol | Future, Improved | 2013 Grid (IEA) | Not Applicable | System Expansion | GCCP100 - Climate Change | GCCP100 - Climate Change (kg CO2 eq) | Fuel Processing | 0.1405% | 0.02818 | kg CO2 eq | 0 | 0 | 0 | 0 | 0 | 0 | 0 | 0 | 0 | 0 | 0 | 0 | 0 | 0 | 0 | 0 | 0 | 0 | 0
| phosphoric acid, industrial grade, 85% in H2O, at plant - RER | Heat from sugarcane ethanol; alcohol stove; at consumer, system expansion - KE | KE | Sugarcane Ethanol | Future, Improved | 2013 Grid (IEA) | Not Applicable | System Expansion | GCCP100 - Climate Change | GCCP100 - Climate Change (kg CO2 eq) | Fuel Processing | 0.06939% | 0.01392 | kg CO2 eq | 0 | 0 | 0 | 0 | 0 | 0 | 0 | 0 | 0 | 0 | 0 | 0 | 0 | 0 | 0 | 0 | 0 | 0 | 0
| sulphuric acid, liquid, at plant - RER | Heat from sugarcane ethanol; alcohol stove; at consumer, system expansion - KE | KE | Sugarcane Ethanol | Future, Improved | 2013 Grid (IEA) | Not Applicable | System Expansion | GCCP100 - Climate Change | GCCP100 - Climate Change (kg CO2 eq) | Fuel Processing | 0.01775% | 0.00356 | kg CO2 eq | 0 | 0 | 0 | 0 | 0 | 0 | 0 | 0 | 0 | 0 | 0 | 0 | 0 | 0 | 0 | 0 | 0 | 0 | 0
| magnesium sulphate, at plant - RER | Heat from sugarcane ethanol; alcohol stove; at consumer, system expansion - KE | KE | Sugarcane Ethanol | Future, Improved | 2013 Grid (IEA) | Not Applicable | System Expansion | GCCP100 - Climate Change | GCCP100 - Climate Change (kg CO2 eq) | Fuel Processing | 0.01141% | 0.00229 | kg CO2 eq | 0 | 0 | 0 | 0 | 0 | 0 | 0 | 0 | 0 | 0 | 0 | 0 | 0 | 0 | 0 | 0 | 0 | 0 | 0
| soda, powder, at plant - RER | Heat from sugarcane ethanol; alcohol stove; at consumer, system expansion - KE | KE | Sugarcane Ethanol | Future, Improved | 2013 Grid (IEA) | Not Applicable | System Expansion | GCCP100 - Climate Change | GCCP100 - Climate Change (kg CO2 eq) | Fuel Processing | 0.009271% | 0.00186 | kg CO2 eq | 0 | 0 | 0 | 0 | 0 | 0 | 0 | 0 | 0 | 0 | 0 | 0 | 0 | 0 | 0 | 0 | 0 | 0 | 0
| formaldehyde, production mix, at plant - RER | Heat from sugarcane ethanol; alcohol stove; at consumer, system expansion - KE | KE | Sugarcane Ethanol | Future, Improved | 2013 Grid (IEA) | Not Applicable | System Expansion | GCCP100 - Climate Change | GCCP100 - Climate Change (kg CO2 eq) | Fuel Processing | 0.007826% | 0.00157 | kg CO2 eq | 0 | 0 | 0 | 0 | 0 | 0 | 0 | 0 | 0 | 0 | 0 | 0 | 0 | 0 | 0 | 0 | 0 | 0 | 0
| Avoided electricity; grid scenario; at consumer; production mix - KE | Heat from sugarcane ethanol; alcohol stove; at consumer, system expansion - KE | KE | Sugarcane Ethanol | Future, Improved | 2013 Grid (IEA) | Not Applicable | System Expansion | GCCP100 - Climate Change | GCCP100 - Climate Change (kg CO2 eq) | Fuel Processing | -10.49% | -2.104 | kg CO2 eq | 0 | 0 | 0 | 0 | 0 | 0 | 0 | 0 | 0 | 0 | 0 | 0 | 0 | 0 | 0 | 0 | 0 | 0 | 0
| transport, lorry >28t, fleet average - CH | Heat from sugarcane ethanol; alcohol stove; at consumer, system expansion - KE | KE | Sugarcane Ethanol | Future, Improved | 2013 Grid (IEA) | Not Applicable | System Expansion | GCCP100 - Climate Change | GCCP100 - Climate Change (kg CO2 eq) | Distribution | 7.765% | 1.5578 | kg CO2 eq | 0 | 0 | 0 | 0 | 0 | 0 | 0 | 0 | 0 | 0 | 0 | 0 | 0 | 0 | 0 | 0 | 0 | 0 | 0
| Heat from sugarcane ethanol; alcohol stove; at consumer, system expansion - KE | Heat from sugarcane ethanol; alcohol stove; at consumer, system expansion - KE | KE | Sugarcane Ethanol | Future, Improved | 2013 Grid (IEA) | Not Applicable | System Expansion | ODP - Ozone depletion | ODP - Ozone depletion (kg CFC-11 eq) | Cookstove Use | 6.216e-06% | 1.7e-13 | kg CFC-11 eq | 0 | 0 | 0 | 0 | 0 | 0 | 0 | 0 | 0 | 0 | 0 | 0 | 0 | 0 | 0 | 0 | 0 | 0 | 0
| Ethanol; production from sugarcane molasses; at plant, system expansion - KE | Heat from sugarcane ethanol; alcohol stove; at consumer, system expansion - KE | KE | Sugarcane Ethanol | Future, Improved | 2013 Grid (IEA) | Not Applicable | System Expansion | ODP - Ozone depletion | ODP - Ozone depletion (kg CFC-11 eq) | Fuel Processing | 4.209e-05% | 1.1511e-12 | kg CFC-11 eq | 0 | 0 | 0 | 0 | 0 | 0 | 0 | 0 | 0 | 0 | 0 | 0 | 0 | 0 | 0 | 0 | 0 | 0 | 0
| Molasses; production from sugarcane; at plant, system expansion - KE | Heat from sugarcane ethanol; alcohol stove; at consumer, system expansion - KE | KE | Sugarcane Ethanol | Future, Improved | 2013 Grid (IEA) | Not Applicable | System Expansion | ODP - Ozone depletion | ODP - Ozone depletion (kg CFC-11 eq) | Fuel Processing | 0.0001414% | 3.8677e-12 | kg CFC-11 eq | 0 | 0 | 0 | 0 | 0 | 0 | 0 | 0 | 0 | 0 | 0 | 0 | 0 | 0 | 0 | 0 | 0 | 0 | 0
| Sugarcane, at farm - KE | Heat from sugarcane ethanol; alcohol stove; at consumer, system expansion - KE | KE | Sugarcane Ethanol | Future, Improved | 2013 Grid (IEA) | Not Applicable | System Expansion | ODP - Ozone depletion | ODP - Ozone depletion (kg CFC-11 eq) | Feedstock Production | 96% | 2.6253e-06 | kg CFC-11 eq | 0 | 0 | 0 | 0 | 0 | 0 | 0 | 0 | 0 | 0 | 0 | 0 | 0 | 0 | 0 | 0 | 0 | 0 | 0
| sodium hydroxide, 50% in H2O, production mix, at plant - RER | Heat from sugarcane ethanol; alcohol stove; at consumer, system expansion - KE | KE | Sugarcane Ethanol | Future, Improved | 2013 Grid (IEA) | Not Applicable | System Expansion | ODP - Ozone depletion | ODP - Ozone depletion (kg CFC-11 eq) | Fuel Processing | 0.9664% | 2.6429e-08 | kg CFC-11 eq | 0 | 0 | 0 | 0 | 0 | 0 | 0 | 0 | 0 | 0 | 0 | 0 | 0 | 0 | 0 | 0 | 0 | 0 | 0
| sulphur dioxide, liquid, at plant - RER | Heat from sugarcane ethanol; alcohol stove; at consumer, system expansion - KE | KE | Sugarcane Ethanol | Future, Improved | 2013 Grid (IEA) | Not Applicable | System Expansion | ODP - Ozone depletion | ODP - Ozone depletion (kg CFC-11 eq) | Fuel Processing | 0.4022% | 1.0999e-08 | kg CFC-11 eq | 0 | 0 | 0 | 0 | 0 | 0 | 0 | 0 | 0 | 0 | 0 | 0 | 0 | 0 | 0 | 0 | 0 | 0 | 0
| transport, lorry >28t, fleet average - CH | Heat from sugarcane ethanol; alcohol stove; at consumer, system expansion - KE | KE | Sugarcane Ethanol | Future, Improved | 2013 Grid (IEA) | Not Applicable | System Expansion | ODP - Ozone depletion | ODP - Ozone depletion (kg CFC-11 eq) | Fuel Processing | 0.3107% | 8.4976e-09 | kg CFC-11 eq | 0 | 0 | 0 | 0 | 0 | 0 | 0 | 0 | 0 | 0 | 0 | 0 | 0 | 0 | 0 | 0 | 0 | 0 | 0
| lubricating oil, at plant - RER | Heat from sugarcane ethanol; alcohol stove; at consumer, system expansion - KE | KE | Sugarcane Ethanol | Future, Improved | 2013 Grid (IEA) | Not Applicable | System Expansion | ODP - Ozone depletion | ODP - Ozone depletion (kg CFC-11 eq) | Fuel Processing | 0.2852% | 7.7986e-09 | kg CFC-11 eq | 0 | 0 | 0 | 0 | 0 | 0 | 0 | 0 | 0 | 0 | 0 | 0 | 0 | 0 | 0 | 0 | 0 | 0 | 0
| single superphosphate, as P2O5, at regional storehouse - RER | Heat from sugarcane ethanol; alcohol stove; at consumer, system expansion - KE | KE | Sugarcane Ethanol | Future, Improved | 2013 Grid (IEA) | Not Applicable | System Expansion | ODP - Ozone depletion | ODP - Ozone depletion (kg CFC-11 eq) | Fuel Processing | 0.1936% | 5.2954e-09 | kg CFC-11 eq | 0 | 0 | 0 | 0 | 0 | 0 | 0 | 0 | 0 | 0 | 0 | 0 | 0 | 0 | 0 | 0 | 0 | 0 | 0
| chemicals organic, at plant - GLO | Heat from sugarcane ethanol; alcohol stove; at consumer, system expansion - KE | KE | Sugarcane Ethanol | Future, Improved | 2013 Grid (IEA) | Not Applicable | System Expansion | ODP - Ozone depletion | ODP - Ozone depletion (kg CFC-11 eq) | Fuel Processing | 0.06017% | 1.6454e-09 | kg CFC-11 eq | 0 | 0 | 0 | 0 | 0 | 0 | 0 | 0 | 0 | 0 | 0 | 0 | 0 | 0 | 0 | 0 | 0 | 0 | 0
| phosphoric acid, industrial grade, 85% in H2O, at plant - RER | Heat from sugarcane ethanol; alcohol stove; at consumer, system expansion - KE | KE | Sugarcane Ethanol | Future, Improved | 2013 Grid (IEA) | Not Applicable | System Expansion | ODP - Ozone depletion | ODP - Ozone depletion (kg CFC-11 eq) | Fuel Processing | 0.009849% | 2.6935e-10 | kg CFC-11 eq | 0 | 0 | 0 | 0 | 0 | 0 | 0 | 0 | 0 | 0 | 0 | 0 | 0 | 0 | 0 | 0 | 0 | 0 | 0
| soda, powder, at plant - RER | Heat from sugarcane ethanol; alcohol stove; at consumer, system expansion - KE | KE | Sugarcane Ethanol | Future, Improved | 2013 Grid (IEA) | Not Applicable | System Expansion | ODP - Ozone depletion | ODP - Ozone depletion (kg CFC-11 eq) | Fuel Processing | 0.003928% | 1.0741e-10 | kg CFC-11 eq | 0 | 0 | 0 | 0 | 0 | 0 | 0 | 0 | 0 | 0 | 0 | 0 | 0 | 0 | 0 | 0 | 0 | 0 | 0
| limestone, at mine - CH | Heat from sugarcane ethanol; alcohol stove; at consumer, system expansion - KE | KE | Sugarcane Ethanol | Future, Improved | 2013 Grid (IEA) | Not Applicable | System Expansion | ODP - Ozone depletion | ODP - Ozone depletion (kg CFC-11 eq) | Fuel Processing | 0.0003764% | 1.0293e-11 | kg CFC-11 eq | 0 | 0 | 0 | 0 | 0 | 0 | 0 | 0 | 0 | 0 | 0 | 0 | 0 | 0 | 0 | 0 | 0 | 0 | 0
| Avoided electricity; grid scenario; at consumer; production mix - KE | Heat from sugarcane ethanol; alcohol stove; at consumer, system expansion - KE | KE | Sugarcane Ethanol | Future, Improved | 2013 Grid (IEA) | Not Applicable | System Expansion | ODP - Ozone depletion | ODP - Ozone depletion (kg CFC-11 eq) | Fuel Processing | -0.3205% | -8.7655e-09 | kg CFC-11 eq | 0 | 0 | 0 | 0 | 0 | 0 | 0 | 0 | 0 | 0 | 0 | 0 | 0 | 0 | 0 | 0 | 0 | 0 | 0
| chlorine, liquid, production mix, at plant - RER | Heat from sugarcane ethanol; alcohol stove; at consumer, system expansion - KE | KE | Sugarcane Ethanol | Future, Improved | 2013 Grid (IEA) | Not Applicable | System Expansion | ODP - Ozone depletion | ODP - Ozone depletion (kg CFC-11 eq) | Fuel Processing | 1.615% | 4.4168e-08 | kg CFC-11 eq | 0 | 0 | 0 | 0 | 0 | 0 | 0 | 0 | 0 | 0 | 0 | 0 | 0 | 0 | 0 | 0 | 0 | 0 | 0
| transport, lorry >28t, fleet average - CH | Heat from sugarcane ethanol; alcohol stove; at consumer, system expansion - KE | KE | Sugarcane Ethanol | Future, Improved | 2013 Grid (IEA) | Not Applicable | System Expansion | ODP - Ozone depletion | ODP - Ozone depletion (kg CFC-11 eq) | Fuel Processing | 0.2624% | 7.1768e-09 | kg CFC-11 eq | 0 | 0 | 0 | 0 | 0 | 0 | 0 | 0 | 0 | 0 | 0 | 0 | 0 | 0 | 0 | 0 | 0 | 0 | 0
| urea, as N, at regional storehouse - RER | Heat from sugarcane ethanol; alcohol stove; at consumer, system expansion - KE | KE | Sugarcane Ethanol | Future, Improved | 2013 Grid (IEA) | Not Applicable | System Expansion | ODP - Ozone depletion | ODP - Ozone depletion (kg CFC-11 eq) | Fuel Processing | 0.05897% | 1.6127e-09 | kg CFC-11 eq | 0 | 0 | 0 | 0 | 0 | 0 | 0 | 0 | 0 | 0 | 0 | 0 | 0 | 0 | 0 | 0 | 0 | 0 | 0
| sodium hydroxide, 50% in H2O, production mix, at plant - RER | Heat from sugarcane ethanol; alcohol stove; at consumer, system expansion - KE | KE | Sugarcane Ethanol | Future, Improved | 2013 Grid (IEA) | Not Applicable | System Expansion | ODP - Ozone depletion | ODP - Ozone depletion (kg CFC-11 eq) | Fuel Processing | 0.03248% | 8.8813e-10 | kg CFC-11 eq | 0 | 0 | 0 | 0 | 0 | 0 | 0 | 0 | 0 | 0 | 0 | 0 | 0 | 0 | 0 | 0 | 0 | 0 | 0
| chromium oxide, flakes, at plant - RER | Heat from sugarcane ethanol; alcohol stove; at consumer, system expansion - KE | KE | Sugarcane Ethanol | Future, Improved | 2013 Grid (IEA) | Not Applicable | System Expansion | ODP - Ozone depletion | ODP - Ozone depletion (kg CFC-11 eq) | Fuel Processing | 0.006172% | 1.688e-10 | kg CFC-11 eq | 0 | 0 | 0 | 0 | 0 | 0 | 0 | 0 | 0 | 0 | 0 | 0 | 0 | 0 | 0 | 0 | 0 | 0 | 0
| zinc, primary, at regional storage - RER | Heat from sugarcane ethanol; alcohol stove; at consumer, system expansion - KE | KE | Sugarcane Ethanol | Future, Improved | 2013 Grid (IEA) | Not Applicable | System Expansion | ODP - Ozone depletion | ODP - Ozone depletion (kg CFC-11 eq) | Fuel Processing | 0.005069% | 1.3863e-10 | kg CFC-11 eq | 0 | 0 | 0 | 0 | 0 | 0 | 0 | 0 | 0 | 0 | 0 | 0 | 0 | 0 | 0 | 0 | 0 | 0 | 0
| phosphoric acid, industrial grade, 85% in H2O, at plant - RER | Heat from sugarcane ethanol; alcohol stove; at consumer, system expansion - KE | KE | Sugarcane Ethanol | Future, Improved | 2013 Grid (IEA) | Not Applicable | System Expansion | ODP - Ozone depletion | ODP - Ozone depletion (kg CFC-11 eq) | Fuel Processing | 0.003861% | 1.056e-10 | kg CFC-11 eq | 0 | 0 | 0 | 0 | 0 | 0 | 0 | 0 | 0 | 0 | 0 | 0 | 0 | 0 | 0 | 0 | 0 | 0 | 0
| magnesium sulphate, at plant - RER | Heat from sugarcane ethanol; alcohol stove; at consumer, system expansion - KE | KE | Sugarcane Ethanol | Future, Improved | 2013 Grid (IEA) | Not Applicable | System Expansion | ODP - Ozone depletion | ODP - Ozone depletion (kg CFC-11 eq) | Fuel Processing | 0.0008887% | 2.4302e-11 | kg CFC-11 eq | 0 | 0 | 0 | 0 | 0 | 0 | 0 | 0 | 0 | 0 | 0 | 0 | 0 | 0 | 0 | 0 | 0 | 0 | 0
| sulphuric acid, liquid, at plant - RER | Heat from sugarcane ethanol; alcohol stove; at consumer, system expansion - KE | KE | Sugarcane Ethanol | Future, Improved | 2013 Grid (IEA) | Not Applicable | System Expansion | ODP - Ozone depletion | ODP - Ozone depletion (kg CFC-11 eq) | Fuel Processing | 0.0007382% | 2.0187e-11 | kg CFC-11 eq | 0 | 0 | 0 | 0 | 0 | 0 | 0 | 0 | 0 | 0 | 0 | 0 | 0 | 0 | 0 | 0 | 0 | 0 | 0
| formaldehyde, production mix, at plant - RER | Heat from sugarcane ethanol; alcohol stove; at consumer, system expansion - KE | KE | Sugarcane Ethanol | Future, Improved | 2013 Grid (IEA) | Not Applicable | System Expansion | ODP - Ozone depletion | ODP - Ozone depletion (kg CFC-11 eq) | Fuel Processing | 0.0004373% | 1.1958e-11 | kg CFC-11 eq | 0 | 0 | 0 | 0 | 0 | 0 | 0 | 0 | 0 | 0 | 0 | 0 | 0 | 0 | 0 | 0 | 0 | 0 | 0
| soda, powder, at plant - RER | Heat from sugarcane ethanol; alcohol stove; at consumer, system expansion - KE | KE | Sugarcane Ethanol | Future, Improved | 2013 Grid (IEA) | Not Applicable | System Expansion | ODP - Ozone depletion | ODP - Ozone depletion (kg CFC-11 eq) | Fuel Processing | 0.00022% | 6.0158e-12 | kg CFC-11 eq | 0 | 0 | 0 | 0 | 0 | 0 | 0 | 0 | 0 | 0 | 0 | 0 | 0 | 0 | 0 | 0 | 0 | 0 | 0
| Avoided electricity; grid scenario; at consumer; production mix - KE | Heat from sugarcane ethanol; alcohol stove; at consumer, system expansion - KE | KE | Sugarcane Ethanol | Future, Improved | 2013 Grid (IEA) | Not Applicable | System Expansion | ODP - Ozone depletion | ODP - Ozone depletion (kg CFC-11 eq) | Fuel Processing | -0.009937% | -2.7173e-10 | kg CFC-11 eq | 0 | 0 | 0 | 0 | 0 | 0 | 0 | 0 | 0 | 0 | 0 | 0 | 0 | 0 | 0 | 0 | 0 | 0 | 0
| transport, lorry >28t, fleet average - CH | Heat from sugarcane ethanol; alcohol stove; at consumer, system expansion - KE | KE | Sugarcane Ethanol | Future, Improved | 2013 Grid (IEA) | Not Applicable | System Expansion | ODP - Ozone depletion | ODP - Ozone depletion (kg CFC-11 eq) | Distribution | 0.1123% | 3.0698e-09 | kg CFC-11 eq | 0 | 0 | 0 | 0 | 0 | 0 | 0 | 0 | 0 | 0 | 0 | 0 | 0 | 0 | 0 | 0 | 0 | 0 | 0
| Heat from sugarcane ethanol; alcohol stove; at consumer, system expansion - KE | Heat from sugarcane ethanol; alcohol stove; at consumer, system expansion - KE | KE | Sugarcane Ethanol | Future, Improved | 2013 Grid (IEA) | Not Applicable | System Expansion | PMFP - Particulate matter formation | PMFP - Particulate matter formation (kg PM10 eq) | Cookstove Use | 0.01974% | 0.00082 | kg PM10 eq | 0 | 0 | 0 | 0 | 0 | 0 | 0 | 0 | 0 | 0 | 0 | 0 | 0 | 0 | 0 | 0 | 0 | 0 | 0
| Ethanol; production from sugarcane molasses; at plant, system expansion - KE | Heat from sugarcane ethanol; alcohol stove; at consumer, system expansion - KE | KE | Sugarcane Ethanol | Future, Improved | 2013 Grid (IEA) | Not Applicable | System Expansion | PMFP - Particulate matter formation | PMFP - Particulate matter formation (kg PM10 eq) | Fuel Processing | 0.000159% | 6.6037e-06 | kg PM10 eq | 0 | 0 | 0 | 0 | 0 | 0 | 0 | 0 | 0 | 0 | 0 | 0 | 0 | 0 | 0 | 0 | 0 | 0 | 0
| Molasses; production from sugarcane; at plant, system expansion - KE | Heat from sugarcane ethanol; alcohol stove; at consumer, system expansion - KE | KE | Sugarcane Ethanol | Future, Improved | 2013 Grid (IEA) | Not Applicable | System Expansion | PMFP - Particulate matter formation | PMFP - Particulate matter formation (kg PM10 eq) | Fuel Processing | 0.0002857% | 1.187e-05 | kg PM10 eq | 0 | 0 | 0 | 0 | 0 | 0 | 0 | 0 | 0 | 0 | 0 | 0 | 0 | 0 | 0 | 0 | 0 | 0 | 0
| Sugarcane, at farm - KE | Heat from sugarcane ethanol; alcohol stove; at consumer, system expansion - KE | KE | Sugarcane Ethanol | Future, Improved | 2013 Grid (IEA) | Not Applicable | System Expansion | PMFP - Particulate matter formation | PMFP - Particulate matter formation (kg PM10 eq) | Feedstock Production | 100.3% | 4.167 | kg PM10 eq | 0 | 0 | 0 | 0 | 0 | 0 | 0 | 0 | 0 | 0 | 0 | 0 | 0 | 0 | 0 | 0 | 0 | 0 | 0
| sulphur dioxide, liquid, at plant - RER | Heat from sugarcane ethanol; alcohol stove; at consumer, system expansion - KE | KE | Sugarcane Ethanol | Future, Improved | 2013 Grid (IEA) | Not Applicable | System Expansion | PMFP - Particulate matter formation | PMFP - Particulate matter formation (kg PM10 eq) | Fuel Processing | 1.205% | 0.05007 | kg PM10 eq | 0 | 0 | 0 | 0 | 0 | 0 | 0 | 0 | 0 | 0 | 0 | 0 | 0 | 0 | 0 | 0 | 0 | 0 | 0
| transport, lorry >28t, fleet average - CH | Heat from sugarcane ethanol; alcohol stove; at consumer, system expansion - KE | KE | Sugarcane Ethanol | Future, Improved | 2013 Grid (IEA) | Not Applicable | System Expansion | PMFP - Particulate matter formation | PMFP - Particulate matter formation (kg PM10 eq) | Fuel Processing | 0.254% | 0.01055 | kg PM10 eq | 0 | 0 | 0 | 0 | 0 | 0 | 0 | 0 | 0 | 0 | 0 | 0 | 0 | 0 | 0 | 0 | 0 | 0 | 0
| lubricating oil, at plant - RER | Heat from sugarcane ethanol; alcohol stove; at consumer, system expansion - KE | KE | Sugarcane Ethanol | Future, Improved | 2013 Grid (IEA) | Not Applicable | System Expansion | PMFP - Particulate matter formation | PMFP - Particulate matter formation (kg PM10 eq) | Fuel Processing | 0.08593% | 0.00357 | kg PM10 eq | 0 | 0 | 0 | 0 | 0 | 0 | 0 | 0 | 0 | 0 | 0 | 0 | 0 | 0 | 0 | 0 | 0 | 0 | 0
| single superphosphate, as P2O5, at regional storehouse - RER | Heat from sugarcane ethanol; alcohol stove; at consumer, system expansion - KE | KE | Sugarcane Ethanol | Future, Improved | 2013 Grid (IEA) | Not Applicable | System Expansion | PMFP - Particulate matter formation | PMFP - Particulate matter formation (kg PM10 eq) | Fuel Processing | 0.08305% | 0.00345 | kg PM10 eq | 0 | 0 | 0 | 0 | 0 | 0 | 0 | 0 | 0 | 0 | 0 | 0 | 0 | 0 | 0 | 0 | 0 | 0 | 0
| sodium hydroxide, 50% in H2O, production mix, at plant - RER | Heat from sugarcane ethanol; alcohol stove; at consumer, system expansion - KE | KE | Sugarcane Ethanol | Future, Improved | 2013 Grid (IEA) | Not Applicable | System Expansion | PMFP - Particulate matter formation | PMFP - Particulate matter formation (kg PM10 eq) | Fuel Processing | 0.04646% | 0.00193 | kg PM10 eq | 0 | 0 | 0 | 0 | 0 | 0 | 0 | 0 | 0 | 0 | 0 | 0 | 0 | 0 | 0 | 0 | 0 | 0 | 0
| limestone, at mine - CH | Heat from sugarcane ethanol; alcohol stove; at consumer, system expansion - KE | KE | Sugarcane Ethanol | Future, Improved | 2013 Grid (IEA) | Not Applicable | System Expansion | PMFP - Particulate matter formation | PMFP - Particulate matter formation (kg PM10 eq) | Fuel Processing | 0.007221% | 0.0003 | kg PM10 eq | 0 | 0 | 0 | 0 | 0 | 0 | 0 | 0 | 0 | 0 | 0 | 0 | 0 | 0 | 0 | 0 | 0 | 0 | 0
| phosphoric acid, industrial grade, 85% in H2O, at plant - RER | Heat from sugarcane ethanol; alcohol stove; at consumer, system expansion - KE | KE | Sugarcane Ethanol | Future, Improved | 2013 Grid (IEA) | Not Applicable | System Expansion | PMFP - Particulate matter formation | PMFP - Particulate matter formation (kg PM10 eq) | Fuel Processing | 0.005296% | 0.00022 | kg PM10 eq | 0 | 0 | 0 | 0 | 0 | 0 | 0 | 0 | 0 | 0 | 0 | 0 | 0 | 0 | 0 | 0 | 0 | 0 | 0
| soda, powder, at plant - RER | Heat from sugarcane ethanol; alcohol stove; at consumer, system expansion - KE | KE | Sugarcane Ethanol | Future, Improved | 2013 Grid (IEA) | Not Applicable | System Expansion | PMFP - Particulate matter formation | PMFP - Particulate matter formation (kg PM10 eq) | Fuel Processing | 0.001949% | 8.0979e-05 | kg PM10 eq | 0 | 0 | 0 | 0 | 0 | 0 | 0 | 0 | 0 | 0 | 0 | 0 | 0 | 0 | 0 | 0 | 0 | 0 | 0
| chemicals organic, at plant - GLO | Heat from sugarcane ethanol; alcohol stove; at consumer, system expansion - KE | KE | Sugarcane Ethanol | Future, Improved | 2013 Grid (IEA) | Not Applicable | System Expansion | PMFP - Particulate matter formation | PMFP - Particulate matter formation (kg PM10 eq) | Fuel Processing | 0.001135% | 4.7151e-05 | kg PM10 eq | 0 | 0 | 0 | 0 | 0 | 0 | 0 | 0 | 0 | 0 | 0 | 0 | 0 | 0 | 0 | 0 | 0 | 0 | 0
| Avoided electricity; grid scenario; at consumer; production mix - KE | Heat from sugarcane ethanol; alcohol stove; at consumer, system expansion - KE | KE | Sugarcane Ethanol | Future, Improved | 2013 Grid (IEA) | Not Applicable | System Expansion | PMFP - Particulate matter formation | PMFP - Particulate matter formation (kg PM10 eq) | Fuel Processing | -2.273% | -0.09443 | kg PM10 eq | 0 | 0 | 0 | 0 | 0 | 0 | 0 | 0 | 0 | 0 | 0 | 0 | 0 | 0 | 0 | 0 | 0 | 0 | 0
| transport, lorry >28t, fleet average - CH | Heat from sugarcane ethanol; alcohol stove; at consumer, system expansion - KE | KE | Sugarcane Ethanol | Future, Improved | 2013 Grid (IEA) | Not Applicable | System Expansion | PMFP - Particulate matter formation | PMFP - Particulate matter formation (kg PM10 eq) | Fuel Processing | 0.2145% | 0.00891 | kg PM10 eq | 0 | 0 | 0 | 0 | 0 | 0 | 0 | 0 | 0 | 0 | 0 | 0 | 0 | 0 | 0 | 0 | 0 | 0 | 0
| urea, as N, at regional storehouse - RER | Heat from sugarcane ethanol; alcohol stove; at consumer, system expansion - KE | KE | Sugarcane Ethanol | Future, Improved | 2013 Grid (IEA) | Not Applicable | System Expansion | PMFP - Particulate matter formation | PMFP - Particulate matter formation (kg PM10 eq) | Fuel Processing | 0.01059% | 0.00044 | kg PM10 eq | 0 | 0 | 0 | 0 | 0 | 0 | 0 | 0 | 0 | 0 | 0 | 0 | 0 | 0 | 0 | 0 | 0 | 0 | 0
| chromium oxide, flakes, at plant - RER | Heat from sugarcane ethanol; alcohol stove; at consumer, system expansion - KE | KE | Sugarcane Ethanol | Future, Improved | 2013 Grid (IEA) | Not Applicable | System Expansion | PMFP - Particulate matter formation | PMFP - Particulate matter formation (kg PM10 eq) | Fuel Processing | 0.002648% | 0.00011 | kg PM10 eq | 0 | 0 | 0 | 0 | 0 | 0 | 0 | 0 | 0 | 0 | 0 | 0 | 0 | 0 | 0 | 0 | 0 | 0 | 0
| zinc, primary, at regional storage - RER | Heat from sugarcane ethanol; alcohol stove; at consumer, system expansion - KE | KE | Sugarcane Ethanol | Future, Improved | 2013 Grid (IEA) | Not Applicable | System Expansion | PMFP - Particulate matter formation | PMFP - Particulate matter formation (kg PM10 eq) | Fuel Processing | 0.002407% | 0.0001 | kg PM10 eq | 0 | 0 | 0 | 0 | 0 | 0 | 0 | 0 | 0 | 0 | 0 | 0 | 0 | 0 | 0 | 0 | 0 | 0 | 0
| phosphoric acid, industrial grade, 85% in H2O, at plant - RER | Heat from sugarcane ethanol; alcohol stove; at consumer, system expansion - KE | KE | Sugarcane Ethanol | Future, Improved | 2013 Grid (IEA) | Not Applicable | System Expansion | PMFP - Particulate matter formation | PMFP - Particulate matter formation (kg PM10 eq) | Fuel Processing | 0.002097% | 8.7107e-05 | kg PM10 eq | 0 | 0 | 0 | 0 | 0 | 0 | 0 | 0 | 0 | 0 | 0 | 0 | 0 | 0 | 0 | 0 | 0 | 0 | 0
| sulphuric acid, liquid, at plant - RER | Heat from sugarcane ethanol; alcohol stove; at consumer, system expansion - KE | KE | Sugarcane Ethanol | Future, Improved | 2013 Grid (IEA) | Not Applicable | System Expansion | PMFP - Particulate matter formation | PMFP - Particulate matter formation (kg PM10 eq) | Fuel Processing | 0.001948% | 8.0945e-05 | kg PM10 eq | 0 | 0 | 0 | 0 | 0 | 0 | 0 | 0 | 0 | 0 | 0 | 0 | 0 | 0 | 0 | 0 | 0 | 0 | 0
| sodium hydroxide, 50% in H2O, production mix, at plant - RER | Heat from sugarcane ethanol; alcohol stove; at consumer, system expansion - KE | KE | Sugarcane Ethanol | Future, Improved | 2013 Grid (IEA) | Not Applicable | System Expansion | PMFP - Particulate matter formation | PMFP - Particulate matter formation (kg PM10 eq) | Fuel Processing | 0.001563% | 6.4934e-05 | kg PM10 eq | 0 | 0 | 0 | 0 | 0 | 0 | 0 | 0 | 0 | 0 | 0 | 0 | 0 | 0 | 0 | 0 | 0 | 0 | 0
| chlorine, liquid, production mix, at plant - RER | Heat from sugarcane ethanol; alcohol stove; at consumer, system expansion - KE | KE | Sugarcane Ethanol | Future, Improved | 2013 Grid (IEA) | Not Applicable | System Expansion | PMFP - Particulate matter formation | PMFP - Particulate matter formation (kg PM10 eq) | Fuel Processing | 0.0009693% | 4.0269e-05 | kg PM10 eq | 0 | 0 | 0 | 0 | 0 | 0 | 0 | 0 | 0 | 0 | 0 | 0 | 0 | 0 | 0 | 0 | 0 | 0 | 0
| magnesium sulphate, at plant - RER | Heat from sugarcane ethanol; alcohol stove; at consumer, system expansion - KE | KE | Sugarcane Ethanol | Future, Improved | 2013 Grid (IEA) | Not Applicable | System Expansion | PMFP - Particulate matter formation | PMFP - Particulate matter formation (kg PM10 eq) | Fuel Processing | 0.0003472% | 1.4424e-05 | kg PM10 eq | 0 | 0 | 0 | 0 | 0 | 0 | 0 | 0 | 0 | 0 | 0 | 0 | 0 | 0 | 0 | 0 | 0 | 0 | 0
| soda, powder, at plant - RER | Heat from sugarcane ethanol; alcohol stove; at consumer, system expansion - KE | KE | Sugarcane Ethanol | Future, Improved | 2013 Grid (IEA) | Not Applicable | System Expansion | PMFP - Particulate matter formation | PMFP - Particulate matter formation (kg PM10 eq) | Fuel Processing | 0.0001092% | 4.5355e-06 | kg PM10 eq | 0 | 0 | 0 | 0 | 0 | 0 | 0 | 0 | 0 | 0 | 0 | 0 | 0 | 0 | 0 | 0 | 0 | 0 | 0
| formaldehyde, production mix, at plant - RER | Heat from sugarcane ethanol; alcohol stove; at consumer, system expansion - KE | KE | Sugarcane Ethanol | Future, Improved | 2013 Grid (IEA) | Not Applicable | System Expansion | PMFP - Particulate matter formation | PMFP - Particulate matter formation (kg PM10 eq) | Fuel Processing | 2.847e-05% | 1.1829e-06 | kg PM10 eq | 0 | 0 | 0 | 0 | 0 | 0 | 0 | 0 | 0 | 0 | 0 | 0 | 0 | 0 | 0 | 0 | 0 | 0 | 0
| Avoided electricity; grid scenario; at consumer; production mix - KE | Heat from sugarcane ethanol; alcohol stove; at consumer, system expansion - KE | KE | Sugarcane Ethanol | Future, Improved | 2013 Grid (IEA) | Not Applicable | System Expansion | PMFP - Particulate matter formation | PMFP - Particulate matter formation (kg PM10 eq) | Fuel Processing | -0.07053% | -0.00293 | kg PM10 eq | 0 | 0 | 0 | 0 | 0 | 0 | 0 | 0 | 0 | 0 | 0 | 0 | 0 | 0 | 0 | 0 | 0 | 0 | 0
| transport, lorry >28t, fleet average - CH | Heat from sugarcane ethanol; alcohol stove; at consumer, system expansion - KE | KE | Sugarcane Ethanol | Future, Improved | 2013 Grid (IEA) | Not Applicable | System Expansion | PMFP - Particulate matter formation | PMFP - Particulate matter formation (kg PM10 eq) | Distribution | 0.09171% | 0.00381 | kg PM10 eq | 0 | 0 | 0 | 0 | 0 | 0 | 0 | 0 | 0 | 0 | 0 | 0 | 0 | 0 | 0 | 0 | 0 | 0 | 0
| Heat from sugarcane ethanol; alcohol stove; at consumer, system expansion - KE | Heat from sugarcane ethanol; alcohol stove; at consumer, system expansion - KE | KE | Sugarcane Ethanol | Future, Improved | 2013 Grid (IEA) | Not Applicable | System Expansion | POFP - Photochemical oxidant formation | POFP - Photochemical oxidant formation (kg NMVOC) | Cookstove Use | 6941% | 0.11799 | kg NMVOC | 0 | 0 | 0 | 0 | 0 | 0 | 0 | 0 | 0 | 0 | 0 | 0 | 0 | 0 | 0 | 0 | 0 | 0 | 0
| transport, lorry >28t, fleet average - CH | Heat from sugarcane ethanol; alcohol stove; at consumer, system expansion - KE | KE | Sugarcane Ethanol | Future, Improved | 2013 Grid (IEA) | Not Applicable | System Expansion | POFP - Photochemical oxidant formation | POFP - Photochemical oxidant formation (kg NMVOC) | Distribution | 881.2% | 0.01498 | kg NMVOC | 0 | 0 | 0 | 0 | 0 | 0 | 0 | 0 | 0 | 0 | 0 | 0 | 0 | 0 | 0 | 0 | 0 | 0 | 0
| Ethanol; production from sugarcane molasses; at plant, system expansion - KE | Heat from sugarcane ethanol; alcohol stove; at consumer, system expansion - KE | KE | Sugarcane Ethanol | Future, Improved | 2013 Grid (IEA) | Not Applicable | System Expansion | POFP - Photochemical oxidant formation | POFP - Photochemical oxidant formation (kg NMVOC) | Fuel Processing | -0.1236% | -2.1008e-06 | kg NMVOC | 0 | 0 | 0 | 0 | 0 | 0 | 0 | 0 | 0 | 0 | 0 | 0 | 0 | 0 | 0 | 0 | 0 | 0 | 0
| transport, lorry >28t, fleet average - CH | Heat from sugarcane ethanol; alcohol stove; at consumer, system expansion - KE | KE | Sugarcane Ethanol | Future, Improved | 2013 Grid (IEA) | Not Applicable | System Expansion | POFP - Photochemical oxidant formation | POFP - Photochemical oxidant formation (kg NMVOC) | Fuel Processing | 2059% | 0.03501 | kg NMVOC | 0 | 0 | 0 | 0 | 0 | 0 | 0 | 0 | 0 | 0 | 0 | 0 | 0 | 0 | 0 | 0 | 0 | 0 | 0
| urea, as N, at regional storehouse - RER | Heat from sugarcane ethanol; alcohol stove; at consumer, system expansion - KE | KE | Sugarcane Ethanol | Future, Improved | 2013 Grid (IEA) | Not Applicable | System Expansion | POFP - Photochemical oxidant formation | POFP - Photochemical oxidant formation (kg NMVOC) | Fuel Processing | 31.18% | 0.00053 | kg NMVOC | 0 | 0 | 0 | 0 | 0 | 0 | 0 | 0 | 0 | 0 | 0 | 0 | 0 | 0 | 0 | 0 | 0 | 0 | 0
| zinc, primary, at regional storage - RER | Heat from sugarcane ethanol; alcohol stove; at consumer, system expansion - KE | KE | Sugarcane Ethanol | Future, Improved | 2013 Grid (IEA) | Not Applicable | System Expansion | POFP - Photochemical oxidant formation | POFP - Photochemical oxidant formation (kg NMVOC) | Fuel Processing | 10.59% | 0.00018 | kg NMVOC | 0 | 0 | 0 | 0 | 0 | 0 | 0 | 0 | 0 | 0 | 0 | 0 | 0 | 0 | 0 | 0 | 0 | 0 | 0
| chromium oxide, flakes, at plant - RER | Heat from sugarcane ethanol; alcohol stove; at consumer, system expansion - KE | KE | Sugarcane Ethanol | Future, Improved | 2013 Grid (IEA) | Not Applicable | System Expansion | POFP - Photochemical oxidant formation | POFP - Photochemical oxidant formation (kg NMVOC) | Fuel Processing | 8.235% | 0.00014 | kg NMVOC | 0 | 0 | 0 | 0 | 0 | 0 | 0 | 0 | 0 | 0 | 0 | 0 | 0 | 0 | 0 | 0 | 0 | 0 | 0
| sodium hydroxide, 50% in H2O, production mix, at plant - RER | Heat from sugarcane ethanol; alcohol stove; at consumer, system expansion - KE | KE | Sugarcane Ethanol | Future, Improved | 2013 Grid (IEA) | Not Applicable | System Expansion | POFP - Photochemical oxidant formation | POFP - Photochemical oxidant formation (kg NMVOC) | Fuel Processing | 5.882% | 0.0001 | kg NMVOC | 0 | 0 | 0 | 0 | 0 | 0 | 0 | 0 | 0 | 0 | 0 | 0 | 0 | 0 | 0 | 0 | 0 | 0 | 0
| phosphoric acid, industrial grade, 85% in H2O, at plant - RER | Heat from sugarcane ethanol; alcohol stove; at consumer, system expansion - KE | KE | Sugarcane Ethanol | Future, Improved | 2013 Grid (IEA) | Not Applicable | System Expansion | POFP - Photochemical oxidant formation | POFP - Photochemical oxidant formation (kg NMVOC) | Fuel Processing | 4.027% | 6.8452e-05 | kg NMVOC | 0 | 0 | 0 | 0 | 0 | 0 | 0 | 0 | 0 | 0 | 0 | 0 | 0 | 0 | 0 | 0 | 0 | 0 | 0
| chlorine, liquid, production mix, at plant - RER | Heat from sugarcane ethanol; alcohol stove; at consumer, system expansion - KE | KE | Sugarcane Ethanol | Future, Improved | 2013 Grid (IEA) | Not Applicable | System Expansion | POFP - Photochemical oxidant formation | POFP - Photochemical oxidant formation (kg NMVOC) | Fuel Processing | 3.772% | 6.413e-05 | kg NMVOC | 0 | 0 | 0 | 0 | 0 | 0 | 0 | 0 | 0 | 0 | 0 | 0 | 0 | 0 | 0 | 0 | 0 | 0 | 0
| sulphuric acid, liquid, at plant - RER | Heat from sugarcane ethanol; alcohol stove; at consumer, system expansion - KE | KE | Sugarcane Ethanol | Future, Improved | 2013 Grid (IEA) | Not Applicable | System Expansion | POFP - Photochemical oxidant formation | POFP - Photochemical oxidant formation (kg NMVOC) | Fuel Processing | 3.188% | 5.4194e-05 | kg NMVOC | 0 | 0 | 0 | 0 | 0 | 0 | 0 | 0 | 0 | 0 | 0 | 0 | 0 | 0 | 0 | 0 | 0 | 0 | 0
| magnesium sulphate, at plant - RER | Heat from sugarcane ethanol; alcohol stove; at consumer, system expansion - KE | KE | Sugarcane Ethanol | Future, Improved | 2013 Grid (IEA) | Not Applicable | System Expansion | POFP - Photochemical oxidant formation | POFP - Photochemical oxidant formation (kg NMVOC) | Fuel Processing | 0.3461% | 5.8838e-06 | kg NMVOC | 0 | 0 | 0 | 0 | 0 | 0 | 0 | 0 | 0 | 0 | 0 | 0 | 0 | 0 | 0 | 0 | 0 | 0 | 0
| soda, powder, at plant - RER | Heat from sugarcane ethanol; alcohol stove; at consumer, system expansion - KE | KE | Sugarcane Ethanol | Future, Improved | 2013 Grid (IEA) | Not Applicable | System Expansion | POFP - Photochemical oxidant formation | POFP - Photochemical oxidant formation (kg NMVOC) | Fuel Processing | 0.3294% | 5.5996e-06 | kg NMVOC | 0 | 0 | 0 | 0 | 0 | 0 | 0 | 0 | 0 | 0 | 0 | 0 | 0 | 0 | 0 | 0 | 0 | 0 | 0
| formaldehyde, production mix, at plant - RER | Heat from sugarcane ethanol; alcohol stove; at consumer, system expansion - KE | KE | Sugarcane Ethanol | Future, Improved | 2013 Grid (IEA) | Not Applicable | System Expansion | POFP - Photochemical oxidant formation | POFP - Photochemical oxidant formation (kg NMVOC) | Fuel Processing | 0.226% | 3.8413e-06 | kg NMVOC | 0 | 0 | 0 | 0 | 0 | 0 | 0 | 0 | 0 | 0 | 0 | 0 | 0 | 0 | 0 | 0 | 0 | 0 | 0
| Avoided electricity; grid scenario; at consumer; production mix - KE | Heat from sugarcane ethanol; alcohol stove; at consumer, system expansion - KE | KE | Sugarcane Ethanol | Future, Improved | 2013 Grid (IEA) | Not Applicable | System Expansion | POFP - Photochemical oxidant formation | POFP - Photochemical oxidant formation (kg NMVOC) | Fuel Processing | -759.4% | -0.01291 | kg NMVOC | 0 | 0 | 0 | 0 | 0 | 0 | 0 | 0 | 0 | 0 | 0 | 0 | 0 | 0 | 0 | 0 | 0 | 0 | 0
| Molasses; production from sugarcane; at plant, system expansion - KE | Heat from sugarcane ethanol; alcohol stove; at consumer, system expansion - KE | KE | Sugarcane Ethanol | Future, Improved | 2013 Grid (IEA) | Not Applicable | System Expansion | POFP - Photochemical oxidant formation | POFP - Photochemical oxidant formation (kg NMVOC) | Fuel Processing | 0.001294% | 2.2e-08 | kg NMVOC | 0 | 0 | 0 | 0 | 0 | 0 | 0 | 0 | 0 | 0 | 0 | 0 | 0 | 0 | 0 | 0 | 0 | 0 | 0
| Sugarcane, at farm - KE | Heat from sugarcane ethanol; alcohol stove; at consumer, system expansion - KE | KE | Sugarcane Ethanol | Future, Improved | 2013 Grid (IEA) | Not Applicable | System Expansion | POFP - Photochemical oxidant formation | POFP - Photochemical oxidant formation (kg NMVOC) | Feedstock Production | 9782% | 0.1663 | kg NMVOC | 0 | 0 | 0 | 0 | 0 | 0 | 0 | 0 | 0 | 0 | 0 | 0 | 0 | 0 | 0 | 0 | 0 | 0 | 0
| transport, lorry >28t, fleet average - CH | Heat from sugarcane ethanol; alcohol stove; at consumer, system expansion - KE | KE | Sugarcane Ethanol | Future, Improved | 2013 Grid (IEA) | Not Applicable | System Expansion | POFP - Photochemical oxidant formation | POFP - Photochemical oxidant formation (kg NMVOC) | Fuel Processing | 2439% | 0.04146 | kg NMVOC | 0 | 0 | 0 | 0 | 0 | 0 | 0 | 0 | 0 | 0 | 0 | 0 | 0 | 0 | 0 | 0 | 0 | 0 | 0
| lubricating oil, at plant - RER | Heat from sugarcane ethanol; alcohol stove; at consumer, system expansion - KE | KE | Sugarcane Ethanol | Future, Improved | 2013 Grid (IEA) | Not Applicable | System Expansion | POFP - Photochemical oxidant formation | POFP - Photochemical oxidant formation (kg NMVOC) | Fuel Processing | 1358% | 0.02308 | kg NMVOC | 0 | 0 | 0 | 0 | 0 | 0 | 0 | 0 | 0 | 0 | 0 | 0 | 0 | 0 | 0 | 0 | 0 | 0 | 0
| sulphur dioxide, liquid, at plant - RER | Heat from sugarcane ethanol; alcohol stove; at consumer, system expansion - KE | KE | Sugarcane Ethanol | Future, Improved | 2013 Grid (IEA) | Not Applicable | System Expansion | POFP - Photochemical oxidant formation | POFP - Photochemical oxidant formation (kg NMVOC) | Fuel Processing | 1353% | 0.023 | kg NMVOC | 0 | 0 | 0 | 0 | 0 | 0 | 0 | 0 | 0 | 0 | 0 | 0 | 0 | 0 | 0 | 0 | 0 | 0 | 0
| single superphosphate, as P2O5, at regional storehouse - RER | Heat from sugarcane ethanol; alcohol stove; at consumer, system expansion - KE | KE | Sugarcane Ethanol | Future, Improved | 2013 Grid (IEA) | Not Applicable | System Expansion | POFP - Photochemical oxidant formation | POFP - Photochemical oxidant formation (kg NMVOC) | Fuel Processing | 251.2% | 0.00427 | kg NMVOC | 0 | 0 | 0 | 0 | 0 | 0 | 0 | 0 | 0 | 0 | 0 | 0 | 0 | 0 | 0 | 0 | 0 | 0 | 0
| sodium hydroxide, 50% in H2O, production mix, at plant - RER | Heat from sugarcane ethanol; alcohol stove; at consumer, system expansion - KE | KE | Sugarcane Ethanol | Future, Improved | 2013 Grid (IEA) | Not Applicable | System Expansion | POFP - Photochemical oxidant formation | POFP - Photochemical oxidant formation (kg NMVOC) | Fuel Processing | 182.9% | 0.00311 | kg NMVOC | 0 | 0 | 0 | 0 | 0 | 0 | 0 | 0 | 0 | 0 | 0 | 0 | 0 | 0 | 0 | 0 | 0 | 0 | 0
| limestone, at mine - CH | Heat from sugarcane ethanol; alcohol stove; at consumer, system expansion - KE | KE | Sugarcane Ethanol | Future, Improved | 2013 Grid (IEA) | Not Applicable | System Expansion | POFP - Photochemical oxidant formation | POFP - Photochemical oxidant formation (kg NMVOC) | Fuel Processing | 15.29% | 0.00026 | kg NMVOC | 0 | 0 | 0 | 0 | 0 | 0 | 0 | 0 | 0 | 0 | 0 | 0 | 0 | 0 | 0 | 0 | 0 | 0 | 0
| phosphoric acid, industrial grade, 85% in H2O, at plant - RER | Heat from sugarcane ethanol; alcohol stove; at consumer, system expansion - KE | KE | Sugarcane Ethanol | Future, Improved | 2013 Grid (IEA) | Not Applicable | System Expansion | POFP - Photochemical oxidant formation | POFP - Photochemical oxidant formation (kg NMVOC) | Fuel Processing | 10% | 0.00017 | kg NMVOC | 0 | 0 | 0 | 0 | 0 | 0 | 0 | 0 | 0 | 0 | 0 | 0 | 0 | 0 | 0 | 0 | 0 | 0 | 0
| chemicals organic, at plant - GLO | Heat from sugarcane ethanol; alcohol stove; at consumer, system expansion - KE | KE | Sugarcane Ethanol | Future, Improved | 2013 Grid (IEA) | Not Applicable | System Expansion | POFP - Photochemical oxidant formation | POFP - Photochemical oxidant formation (kg NMVOC) | Fuel Processing | 8.824% | 0.00015 | kg NMVOC | 0 | 0 | 0 | 0 | 0 | 0 | 0 | 0 | 0 | 0 | 0 | 0 | 0 | 0 | 0 | 0 | 0 | 0 | 0
| soda, powder, at plant - RER | Heat from sugarcane ethanol; alcohol stove; at consumer, system expansion - KE | KE | Sugarcane Ethanol | Future, Improved | 2013 Grid (IEA) | Not Applicable | System Expansion | POFP - Photochemical oxidant formation | POFP - Photochemical oxidant formation (kg NMVOC) | Fuel Processing | 5.881% | 9.9978e-05 | kg NMVOC | 0 | 0 | 0 | 0 | 0 | 0 | 0 | 0 | 0 | 0 | 0 | 0 | 0 | 0 | 0 | 0 | 0 | 0 | 0
| Avoided electricity; grid scenario; at consumer; production mix - KE | Heat from sugarcane ethanol; alcohol stove; at consumer, system expansion - KE | KE | Sugarcane Ethanol | Future, Improved | 2013 Grid (IEA) | Not Applicable | System Expansion | POFP - Photochemical oxidant formation | POFP - Photochemical oxidant formation (kg NMVOC) | Fuel Processing | -24495% | -0.41642 | kg NMVOC | 0 | 0 | 0 | 0 | 0 | 0 | 0 | 0 | 0 | 0 | 0 | 0 | 0 | 0 | 0 | 0 | 0 | 0 | 0
| Heat from sugarcane ethanol; alcohol stove; at consumer, system expansion - KE | Heat from sugarcane ethanol; alcohol stove; at consumer, system expansion - KE | KE | Sugarcane Ethanol | Future, Improved | 2013 Grid (IEA) | Not Applicable | System Expansion | TAP - Terrestrial acidification | TAP - Terrestrial acidification (kg SO2 eq) | Cookstove Use | -0.0002674% | -1e-05 | kg SO2 eq | 0 | 0 | 0 | 0 | 0 | 0 | 0 | 0 | 0 | 0 | 0 | 0 | 0 | 0 | 0 | 0 | 0 | 0 | 0
| Ethanol; production from sugarcane molasses; at plant, system expansion - KE | Heat from sugarcane ethanol; alcohol stove; at consumer, system expansion - KE | KE | Sugarcane Ethanol | Future, Improved | 2013 Grid (IEA) | Not Applicable | System Expansion | TAP - Terrestrial acidification | TAP - Terrestrial acidification (kg SO2 eq) | Fuel Processing | 0.0002351% | 8.7923e-06 | kg SO2 eq | 0 | 0 | 0 | 0 | 0 | 0 | 0 | 0 | 0 | 0 | 0 | 0 | 0 | 0 | 0 | 0 | 0 | 0 | 0
| Molasses; production from sugarcane; at plant, system expansion - KE | Heat from sugarcane ethanol; alcohol stove; at consumer, system expansion - KE | KE | Sugarcane Ethanol | Future, Improved | 2013 Grid (IEA) | Not Applicable | System Expansion | TAP - Terrestrial acidification | TAP - Terrestrial acidification (kg SO2 eq) | Fuel Processing | 0% | 0 | kg SO2 eq | 0 | 0 | 0 | 0 | 0 | 0 | 0 | 0 | 0 | 0 | 0 | 0 | 0 | 0 | 0 | 0 | 0 | 0 | 0
| Sugarcane, at farm - KE | Heat from sugarcane ethanol; alcohol stove; at consumer, system expansion - KE | KE | Sugarcane Ethanol | Future, Improved | 2013 Grid (IEA) | Not Applicable | System Expansion | TAP - Terrestrial acidification | TAP - Terrestrial acidification (kg SO2 eq) | Feedstock Production | 100.3% | 3.7516 | kg SO2 eq | 0 | 0 | 0 | 0 | 0 | 0 | 0 | 0 | 0 | 0 | 0 | 0 | 0 | 0 | 0 | 0 | 0 | 0 | 0
| sulphur dioxide, liquid, at plant - RER | Heat from sugarcane ethanol; alcohol stove; at consumer, system expansion - KE | KE | Sugarcane Ethanol | Future, Improved | 2013 Grid (IEA) | Not Applicable | System Expansion | TAP - Terrestrial acidification | TAP - Terrestrial acidification (kg SO2 eq) | Fuel Processing | 6.575% | 0.24584 | kg SO2 eq | 0 | 0 | 0 | 0 | 0 | 0 | 0 | 0 | 0 | 0 | 0 | 0 | 0 | 0 | 0 | 0 | 0 | 0 | 0
| transport, lorry >28t, fleet average - CH | Heat from sugarcane ethanol; alcohol stove; at consumer, system expansion - KE | KE | Sugarcane Ethanol | Future, Improved | 2013 Grid (IEA) | Not Applicable | System Expansion | TAP - Terrestrial acidification | TAP - Terrestrial acidification (kg SO2 eq) | Fuel Processing | 0.637% | 0.02382 | kg SO2 eq | 0 | 0 | 0 | 0 | 0 | 0 | 0 | 0 | 0 | 0 | 0 | 0 | 0 | 0 | 0 | 0 | 0 | 0 | 0
| lubricating oil, at plant - RER | Heat from sugarcane ethanol; alcohol stove; at consumer, system expansion - KE | KE | Sugarcane Ethanol | Future, Improved | 2013 Grid (IEA) | Not Applicable | System Expansion | TAP - Terrestrial acidification | TAP - Terrestrial acidification (kg SO2 eq) | Fuel Processing | 0.3303% | 0.01235 | kg SO2 eq | 0 | 0 | 0 | 0 | 0 | 0 | 0 | 0 | 0 | 0 | 0 | 0 | 0 | 0 | 0 | 0 | 0 | 0 | 0
| single superphosphate, as P2O5, at regional storehouse - RER | Heat from sugarcane ethanol; alcohol stove; at consumer, system expansion - KE | KE | Sugarcane Ethanol | Future, Improved | 2013 Grid (IEA) | Not Applicable | System Expansion | TAP - Terrestrial acidification | TAP - Terrestrial acidification (kg SO2 eq) | Fuel Processing | 0.2605% | 0.00974 | kg SO2 eq | 0 | 0 | 0 | 0 | 0 | 0 | 0 | 0 | 0 | 0 | 0 | 0 | 0 | 0 | 0 | 0 | 0 | 0 | 0
| sodium hydroxide, 50% in H2O, production mix, at plant - RER | Heat from sugarcane ethanol; alcohol stove; at consumer, system expansion - KE | KE | Sugarcane Ethanol | Future, Improved | 2013 Grid (IEA) | Not Applicable | System Expansion | TAP - Terrestrial acidification | TAP - Terrestrial acidification (kg SO2 eq) | Fuel Processing | 0.1575% | 0.00589 | kg SO2 eq | 0 | 0 | 0 | 0 | 0 | 0 | 0 | 0 | 0 | 0 | 0 | 0 | 0 | 0 | 0 | 0 | 0 | 0 | 0
| phosphoric acid, industrial grade, 85% in H2O, at plant - RER | Heat from sugarcane ethanol; alcohol stove; at consumer, system expansion - KE | KE | Sugarcane Ethanol | Future, Improved | 2013 Grid (IEA) | Not Applicable | System Expansion | TAP - Terrestrial acidification | TAP - Terrestrial acidification (kg SO2 eq) | Fuel Processing | 0.0222% | 0.00083 | kg SO2 eq | 0 | 0 | 0 | 0 | 0 | 0 | 0 | 0 | 0 | 0 | 0 | 0 | 0 | 0 | 0 | 0 | 0 | 0 | 0
| soda, powder, at plant - RER | Heat from sugarcane ethanol; alcohol stove; at consumer, system expansion - KE | KE | Sugarcane Ethanol | Future, Improved | 2013 Grid (IEA) | Not Applicable | System Expansion | TAP - Terrestrial acidification | TAP - Terrestrial acidification (kg SO2 eq) | Fuel Processing | 0.008558% | 0.00032 | kg SO2 eq | 0 | 0 | 0 | 0 | 0 | 0 | 0 | 0 | 0 | 0 | 0 | 0 | 0 | 0 | 0 | 0 | 0 | 0 | 0
| limestone, at mine - CH | Heat from sugarcane ethanol; alcohol stove; at consumer, system expansion - KE | KE | Sugarcane Ethanol | Future, Improved | 2013 Grid (IEA) | Not Applicable | System Expansion | TAP - Terrestrial acidification | TAP - Terrestrial acidification (kg SO2 eq) | Fuel Processing | 0.005081% | 0.00019 | kg SO2 eq | 0 | 0 | 0 | 0 | 0 | 0 | 0 | 0 | 0 | 0 | 0 | 0 | 0 | 0 | 0 | 0 | 0 | 0 | 0
| chemicals organic, at plant - GLO | Heat from sugarcane ethanol; alcohol stove; at consumer, system expansion - KE | KE | Sugarcane Ethanol | Future, Improved | 2013 Grid (IEA) | Not Applicable | System Expansion | TAP - Terrestrial acidification | TAP - Terrestrial acidification (kg SO2 eq) | Fuel Processing | 0.003744% | 0.00014 | kg SO2 eq | 0 | 0 | 0 | 0 | 0 | 0 | 0 | 0 | 0 | 0 | 0 | 0 | 0 | 0 | 0 | 0 | 0 | 0 | 0
| Avoided electricity; grid scenario; at consumer; production mix - KE | Heat from sugarcane ethanol; alcohol stove; at consumer, system expansion - KE | KE | Sugarcane Ethanol | Future, Improved | 2013 Grid (IEA) | Not Applicable | System Expansion | TAP - Terrestrial acidification | TAP - Terrestrial acidification (kg SO2 eq) | Fuel Processing | -8.903% | -0.3329 | kg SO2 eq | 0 | 0 | 0 | 0 | 0 | 0 | 0 | 0 | 0 | 0 | 0 | 0 | 0 | 0 | 0 | 0 | 0 | 0 | 0
| transport, lorry >28t, fleet average - CH | Heat from sugarcane ethanol; alcohol stove; at consumer, system expansion - KE | KE | Sugarcane Ethanol | Future, Improved | 2013 Grid (IEA) | Not Applicable | System Expansion | TAP - Terrestrial acidification | TAP - Terrestrial acidification (kg SO2 eq) | Fuel Processing | 0.5381% | 0.02012 | kg SO2 eq | 0 | 0 | 0 | 0 | 0 | 0 | 0 | 0 | 0 | 0 | 0 | 0 | 0 | 0 | 0 | 0 | 0 | 0 | 0
| urea, as N, at regional storehouse - RER | Heat from sugarcane ethanol; alcohol stove; at consumer, system expansion - KE | KE | Sugarcane Ethanol | Future, Improved | 2013 Grid (IEA) | Not Applicable | System Expansion | TAP - Terrestrial acidification | TAP - Terrestrial acidification (kg SO2 eq) | Fuel Processing | 0.0361% | 0.00135 | kg SO2 eq | 0 | 0 | 0 | 0 | 0 | 0 | 0 | 0 | 0 | 0 | 0 | 0 | 0 | 0 | 0 | 0 | 0 | 0 | 0
| sulphuric acid, liquid, at plant - RER | Heat from sugarcane ethanol; alcohol stove; at consumer, system expansion - KE | KE | Sugarcane Ethanol | Future, Improved | 2013 Grid (IEA) | Not Applicable | System Expansion | TAP - Terrestrial acidification | TAP - Terrestrial acidification (kg SO2 eq) | Fuel Processing | 0.01016% | 0.00038 | kg SO2 eq | 0 | 0 | 0 | 0 | 0 | 0 | 0 | 0 | 0 | 0 | 0 | 0 | 0 | 0 | 0 | 0 | 0 | 0 | 0
| zinc, primary, at regional storage - RER | Heat from sugarcane ethanol; alcohol stove; at consumer, system expansion - KE | KE | Sugarcane Ethanol | Future, Improved | 2013 Grid (IEA) | Not Applicable | System Expansion | TAP - Terrestrial acidification | TAP - Terrestrial acidification (kg SO2 eq) | Fuel Processing | 0.00936% | 0.00035 | kg SO2 eq | 0 | 0 | 0 | 0 | 0 | 0 | 0 | 0 | 0 | 0 | 0 | 0 | 0 | 0 | 0 | 0 | 0 | 0 | 0
| phosphoric acid, industrial grade, 85% in H2O, at plant - RER | Heat from sugarcane ethanol; alcohol stove; at consumer, system expansion - KE | KE | Sugarcane Ethanol | Future, Improved | 2013 Grid (IEA) | Not Applicable | System Expansion | TAP - Terrestrial acidification | TAP - Terrestrial acidification (kg SO2 eq) | Fuel Processing | 0.008558% | 0.00032 | kg SO2 eq | 0 | 0 | 0 | 0 | 0 | 0 | 0 | 0 | 0 | 0 | 0 | 0 | 0 | 0 | 0 | 0 | 0 | 0 | 0
| chromium oxide, flakes, at plant - RER | Heat from sugarcane ethanol; alcohol stove; at consumer, system expansion - KE | KE | Sugarcane Ethanol | Future, Improved | 2013 Grid (IEA) | Not Applicable | System Expansion | TAP - Terrestrial acidification | TAP - Terrestrial acidification (kg SO2 eq) | Fuel Processing | 0.008023% | 0.0003 | kg SO2 eq | 0 | 0 | 0 | 0 | 0 | 0 | 0 | 0 | 0 | 0 | 0 | 0 | 0 | 0 | 0 | 0 | 0 | 0 | 0
| sodium hydroxide, 50% in H2O, production mix, at plant - RER | Heat from sugarcane ethanol; alcohol stove; at consumer, system expansion - KE | KE | Sugarcane Ethanol | Future, Improved | 2013 Grid (IEA) | Not Applicable | System Expansion | TAP - Terrestrial acidification | TAP - Terrestrial acidification (kg SO2 eq) | Fuel Processing | 0.005349% | 0.0002 | kg SO2 eq | 0 | 0 | 0 | 0 | 0 | 0 | 0 | 0 | 0 | 0 | 0 | 0 | 0 | 0 | 0 | 0 | 0 | 0 | 0
| chlorine, liquid, production mix, at plant - RER | Heat from sugarcane ethanol; alcohol stove; at consumer, system expansion - KE | KE | Sugarcane Ethanol | Future, Improved | 2013 Grid (IEA) | Not Applicable | System Expansion | TAP - Terrestrial acidification | TAP - Terrestrial acidification (kg SO2 eq) | Fuel Processing | 0.003209% | 0.00012 | kg SO2 eq | 0 | 0 | 0 | 0 | 0 | 0 | 0 | 0 | 0 | 0 | 0 | 0 | 0 | 0 | 0 | 0 | 0 | 0 | 0
| soda, powder, at plant - RER | Heat from sugarcane ethanol; alcohol stove; at consumer, system expansion - KE | KE | Sugarcane Ethanol | Future, Improved | 2013 Grid (IEA) | Not Applicable | System Expansion | TAP - Terrestrial acidification | TAP - Terrestrial acidification (kg SO2 eq) | Fuel Processing | 0.0004761% | 1.7801e-05 | kg SO2 eq | 0 | 0 | 0 | 0 | 0 | 0 | 0 | 0 | 0 | 0 | 0 | 0 | 0 | 0 | 0 | 0 | 0 | 0 | 0
| magnesium sulphate, at plant - RER | Heat from sugarcane ethanol; alcohol stove; at consumer, system expansion - KE | KE | Sugarcane Ethanol | Future, Improved | 2013 Grid (IEA) | Not Applicable | System Expansion | TAP - Terrestrial acidification | TAP - Terrestrial acidification (kg SO2 eq) | Fuel Processing | 0.000272% | 1.0171e-05 | kg SO2 eq | 0 | 0 | 0 | 0 | 0 | 0 | 0 | 0 | 0 | 0 | 0 | 0 | 0 | 0 | 0 | 0 | 0 | 0 | 0
| formaldehyde, production mix, at plant - RER | Heat from sugarcane ethanol; alcohol stove; at consumer, system expansion - KE | KE | Sugarcane Ethanol | Future, Improved | 2013 Grid (IEA) | Not Applicable | System Expansion | TAP - Terrestrial acidification | TAP - Terrestrial acidification (kg SO2 eq) | Fuel Processing | 8.652e-05% | 3.2353e-06 | kg SO2 eq | 0 | 0 | 0 | 0 | 0 | 0 | 0 | 0 | 0 | 0 | 0 | 0 | 0 | 0 | 0 | 0 | 0 | 0 | 0
| Avoided electricity; grid scenario; at consumer; production mix - KE | Heat from sugarcane ethanol; alcohol stove; at consumer, system expansion - KE | KE | Sugarcane Ethanol | Future, Improved | 2013 Grid (IEA) | Not Applicable | System Expansion | TAP - Terrestrial acidification | TAP - Terrestrial acidification (kg SO2 eq) | Fuel Processing | -0.276% | -0.01032 | kg SO2 eq | 0 | 0 | 0 | 0 | 0 | 0 | 0 | 0 | 0 | 0 | 0 | 0 | 0 | 0 | 0 | 0 | 0 | 0 | 0
| transport, lorry >28t, fleet average - CH | Heat from sugarcane ethanol; alcohol stove; at consumer, system expansion - KE | KE | Sugarcane Ethanol | Future, Improved | 2013 Grid (IEA) | Not Applicable | System Expansion | TAP - Terrestrial acidification | TAP - Terrestrial acidification (kg SO2 eq) | Distribution | 0.2303% | 0.00861 | kg SO2 eq | 0 | 0 | 0 | 0 | 0 | 0 | 0 | 0 | 0 | 0 | 0 | 0 | 0 | 0 | 0 | 0 | 0 | 0 | 0
| Heat from sugarcane ethanol; alcohol stove; at consumer, system expansion - KE | Heat from sugarcane ethanol; alcohol stove; at consumer, system expansion - KE | KE | Sugarcane Ethanol | Future, Improved | 2013 Grid (IEA) | Not Applicable | System Expansion | WDP - Water depletion | WDP - Water depletion (m3) | Cookstove Use | 1.558e-06% | 1e-05 | m3 | 0 | 0 | 0 | 0 | 0 | 0 | 0 | 0 | 0 | 0 | 0 | 0 | 0 | 0 | 0 | 0 | 0 | 0 | 0
| Ethanol; production from sugarcane molasses; at plant, system expansion - KE | Heat from sugarcane ethanol; alcohol stove; at consumer, system expansion - KE | KE | Sugarcane Ethanol | Future, Improved | 2013 Grid (IEA) | Not Applicable | System Expansion | WDP - Water depletion | WDP - Water depletion (m3) | Fuel Processing | 0.1241% | 0.79666 | m3 | 0 | 0 | 0 | 0 | 0 | 0 | 0 | 0 | 0 | 0 | 0 | 0 | 0 | 0 | 0 | 0 | 0 | 0 | 0
| Molasses; production from sugarcane; at plant, system expansion - KE | Heat from sugarcane ethanol; alcohol stove; at consumer, system expansion - KE | KE | Sugarcane Ethanol | Future, Improved | 2013 Grid (IEA) | Not Applicable | System Expansion | WDP - Water depletion | WDP - Water depletion (m3) | Fuel Processing | 0.01167% | 0.074862 | m3 | 0 | 0 | 0 | 0 | 0 | 0 | 0 | 0 | 0 | 0 | 0 | 0 | 0 | 0 | 0 | 0 | 0 | 0 | 0
| Sugarcane, at farm - KE | Heat from sugarcane ethanol; alcohol stove; at consumer, system expansion - KE | KE | Sugarcane Ethanol | Future, Improved | 2013 Grid (IEA) | Not Applicable | System Expansion | WDP - Water depletion | WDP - Water depletion (m3) | Feedstock Production | 100.1% | 642.3965 | m3 | 0 | 0 | 0 | 0 | 0 | 0 | 0 | 0 | 0 | 0 | 0 | 0 | 0 | 0 | 0 | 0 | 0 | 0 | 0
| single superphosphate, as P2O5, at regional storehouse - RER | Heat from sugarcane ethanol; alcohol stove; at consumer, system expansion - KE | KE | Sugarcane Ethanol | Future, Improved | 2013 Grid (IEA) | Not Applicable | System Expansion | WDP - Water depletion | WDP - Water depletion (m3) | Fuel Processing | 0.004227% | 0.02713 | m3 | 0 | 0 | 0 | 0 | 0 | 0 | 0 | 0 | 0 | 0 | 0 | 0 | 0 | 0 | 0 | 0 | 0 | 0 | 0
| transport, lorry >28t, fleet average - CH | Heat from sugarcane ethanol; alcohol stove; at consumer, system expansion - KE | KE | Sugarcane Ethanol | Future, Improved | 2013 Grid (IEA) | Not Applicable | System Expansion | WDP - Water depletion | WDP - Water depletion (m3) | Fuel Processing | 0.002929% | 0.0188 | m3 | 0 | 0 | 0 | 0 | 0 | 0 | 0 | 0 | 0 | 0 | 0 | 0 | 0 | 0 | 0 | 0 | 0 | 0 | 0
| sodium hydroxide, 50% in H2O, production mix, at plant - RER | Heat from sugarcane ethanol; alcohol stove; at consumer, system expansion - KE | KE | Sugarcane Ethanol | Future, Improved | 2013 Grid (IEA) | Not Applicable | System Expansion | WDP - Water depletion | WDP - Water depletion (m3) | Fuel Processing | 0.002866% | 0.01839 | m3 | 0 | 0 | 0 | 0 | 0 | 0 | 0 | 0 | 0 | 0 | 0 | 0 | 0 | 0 | 0 | 0 | 0 | 0 | 0
| lubricating oil, at plant - RER | Heat from sugarcane ethanol; alcohol stove; at consumer, system expansion - KE | KE | Sugarcane Ethanol | Future, Improved | 2013 Grid (IEA) | Not Applicable | System Expansion | WDP - Water depletion | WDP - Water depletion (m3) | Fuel Processing | 0.001909% | 0.01225 | m3 | 0 | 0 | 0 | 0 | 0 | 0 | 0 | 0 | 0 | 0 | 0 | 0 | 0 | 0 | 0 | 0 | 0 | 0 | 0
| sulphur dioxide, liquid, at plant - RER | Heat from sugarcane ethanol; alcohol stove; at consumer, system expansion - KE | KE | Sugarcane Ethanol | Future, Improved | 2013 Grid (IEA) | Not Applicable | System Expansion | WDP - Water depletion | WDP - Water depletion (m3) | Fuel Processing | 0.001706% | 0.01095 | m3 | 0 | 0 | 0 | 0 | 0 | 0 | 0 | 0 | 0 | 0 | 0 | 0 | 0 | 0 | 0 | 0 | 0 | 0 | 0
| phosphoric acid, industrial grade, 85% in H2O, at plant - RER | Heat from sugarcane ethanol; alcohol stove; at consumer, system expansion - KE | KE | Sugarcane Ethanol | Future, Improved | 2013 Grid (IEA) | Not Applicable | System Expansion | WDP - Water depletion | WDP - Water depletion (m3) | Fuel Processing | 0.000494% | 0.00317 | m3 | 0 | 0 | 0 | 0 | 0 | 0 | 0 | 0 | 0 | 0 | 0 | 0 | 0 | 0 | 0 | 0 | 0 | 0 | 0
| soda, powder, at plant - RER | Heat from sugarcane ethanol; alcohol stove; at consumer, system expansion - KE | KE | Sugarcane Ethanol | Future, Improved | 2013 Grid (IEA) | Not Applicable | System Expansion | WDP - Water depletion | WDP - Water depletion (m3) | Fuel Processing | 0.0003506% | 0.00225 | m3 | 0 | 0 | 0 | 0 | 0 | 0 | 0 | 0 | 0 | 0 | 0 | 0 | 0 | 0 | 0 | 0 | 0 | 0 | 0
| chemicals organic, at plant - GLO | Heat from sugarcane ethanol; alcohol stove; at consumer, system expansion - KE | KE | Sugarcane Ethanol | Future, Improved | 2013 Grid (IEA) | Not Applicable | System Expansion | WDP - Water depletion | WDP - Water depletion (m3) | Fuel Processing | 3.116e-05% | 0.0002 | m3 | 0 | 0 | 0 | 0 | 0 | 0 | 0 | 0 | 0 | 0 | 0 | 0 | 0 | 0 | 0 | 0 | 0 | 0 | 0
| limestone, at mine - CH | Heat from sugarcane ethanol; alcohol stove; at consumer, system expansion - KE | KE | Sugarcane Ethanol | Future, Improved | 2013 Grid (IEA) | Not Applicable | System Expansion | WDP - Water depletion | WDP - Water depletion (m3) | Fuel Processing | 2.821e-06% | 1.8105e-05 | m3 | 0 | 0 | 0 | 0 | 0 | 0 | 0 | 0 | 0 | 0 | 0 | 0 | 0 | 0 | 0 | 0 | 0 | 0 | 0
| Avoided electricity; grid scenario; at consumer; production mix - KE | Heat from sugarcane ethanol; alcohol stove; at consumer, system expansion - KE | KE | Sugarcane Ethanol | Future, Improved | 2013 Grid (IEA) | Not Applicable | System Expansion | WDP - Water depletion | WDP - Water depletion (m3) | Fuel Processing | -0.2478% | -1.5902 | m3 | 0 | 0 | 0 | 0 | 0 | 0 | 0 | 0 | 0 | 0 | 0 | 0 | 0 | 0 | 0 | 0 | 0 | 0 | 0
| transport, lorry >28t, fleet average - CH | Heat from sugarcane ethanol; alcohol stove; at consumer, system expansion - KE | KE | Sugarcane Ethanol | Future, Improved | 2013 Grid (IEA) | Not Applicable | System Expansion | WDP - Water depletion | WDP - Water depletion (m3) | Fuel Processing | 0.002474% | 0.01588 | m3 | 0 | 0 | 0 | 0 | 0 | 0 | 0 | 0 | 0 | 0 | 0 | 0 | 0 | 0 | 0 | 0 | 0 | 0 | 0
| sulphuric acid, liquid, at plant - RER | Heat from sugarcane ethanol; alcohol stove; at consumer, system expansion - KE | KE | Sugarcane Ethanol | Future, Improved | 2013 Grid (IEA) | Not Applicable | System Expansion | WDP - Water depletion | WDP - Water depletion (m3) | Fuel Processing | 0.0002213% | 0.00142 | m3 | 0 | 0 | 0 | 0 | 0 | 0 | 0 | 0 | 0 | 0 | 0 | 0 | 0 | 0 | 0 | 0 | 0 | 0 | 0
| phosphoric acid, industrial grade, 85% in H2O, at plant - RER | Heat from sugarcane ethanol; alcohol stove; at consumer, system expansion - KE | KE | Sugarcane Ethanol | Future, Improved | 2013 Grid (IEA) | Not Applicable | System Expansion | WDP - Water depletion | WDP - Water depletion (m3) | Fuel Processing | 0.0001932% | 0.00124 | m3 | 0 | 0 | 0 | 0 | 0 | 0 | 0 | 0 | 0 | 0 | 0 | 0 | 0 | 0 | 0 | 0 | 0 | 0 | 0
| chromium oxide, flakes, at plant - RER | Heat from sugarcane ethanol; alcohol stove; at consumer, system expansion - KE | KE | Sugarcane Ethanol | Future, Improved | 2013 Grid (IEA) | Not Applicable | System Expansion | WDP - Water depletion | WDP - Water depletion (m3) | Fuel Processing | 0.0001543% | 0.00099 | m3 | 0 | 0 | 0 | 0 | 0 | 0 | 0 | 0 | 0 | 0 | 0 | 0 | 0 | 0 | 0 | 0 | 0 | 0 | 0
| zinc, primary, at regional storage - RER | Heat from sugarcane ethanol; alcohol stove; at consumer, system expansion - KE | KE | Sugarcane Ethanol | Future, Improved | 2013 Grid (IEA) | Not Applicable | System Expansion | WDP - Water depletion | WDP - Water depletion (m3) | Fuel Processing | 0.0001106% | 0.00071 | m3 | 0 | 0 | 0 | 0 | 0 | 0 | 0 | 0 | 0 | 0 | 0 | 0 | 0 | 0 | 0 | 0 | 0 | 0 | 0
| urea, as N, at regional storehouse - RER | Heat from sugarcane ethanol; alcohol stove; at consumer, system expansion - KE | KE | Sugarcane Ethanol | Future, Improved | 2013 Grid (IEA) | Not Applicable | System Expansion | WDP - Water depletion | WDP - Water depletion (m3) | Fuel Processing | 0.0001106% | 0.00071 | m3 | 0 | 0 | 0 | 0 | 0 | 0 | 0 | 0 | 0 | 0 | 0 | 0 | 0 | 0 | 0 | 0 | 0 | 0 | 0
| sodium hydroxide, 50% in H2O, production mix, at plant - RER | Heat from sugarcane ethanol; alcohol stove; at consumer, system expansion - KE | KE | Sugarcane Ethanol | Future, Improved | 2013 Grid (IEA) | Not Applicable | System Expansion | WDP - Water depletion | WDP - Water depletion (m3) | Fuel Processing | 9.661e-05% | 0.00062 | m3 | 0 | 0 | 0 | 0 | 0 | 0 | 0 | 0 | 0 | 0 | 0 | 0 | 0 | 0 | 0 | 0 | 0 | 0 | 0
| chlorine, liquid, production mix, at plant - RER | Heat from sugarcane ethanol; alcohol stove; at consumer, system expansion - KE | KE | Sugarcane Ethanol | Future, Improved | 2013 Grid (IEA) | Not Applicable | System Expansion | WDP - Water depletion | WDP - Water depletion (m3) | Fuel Processing | 6.077e-05% | 0.00039 | m3 | 0 | 0 | 0 | 0 | 0 | 0 | 0 | 0 | 0 | 0 | 0 | 0 | 0 | 0 | 0 | 0 | 0 | 0 | 0
| soda, powder, at plant - RER | Heat from sugarcane ethanol; alcohol stove; at consumer, system expansion - KE | KE | Sugarcane Ethanol | Future, Improved | 2013 Grid (IEA) | Not Applicable | System Expansion | WDP - Water depletion | WDP - Water depletion (m3) | Fuel Processing | 2.026e-05% | 0.00013 | m3 | 0 | 0 | 0 | 0 | 0 | 0 | 0 | 0 | 0 | 0 | 0 | 0 | 0 | 0 | 0 | 0 | 0 | 0 | 0
| magnesium sulphate, at plant - RER | Heat from sugarcane ethanol; alcohol stove; at consumer, system expansion - KE | KE | Sugarcane Ethanol | Future, Improved | 2013 Grid (IEA) | Not Applicable | System Expansion | WDP - Water depletion | WDP - Water depletion (m3) | Fuel Processing | 3.014e-06% | 1.9344e-05 | m3 | 0 | 0 | 0 | 0 | 0 | 0 | 0 | 0 | 0 | 0 | 0 | 0 | 0 | 0 | 0 | 0 | 0 | 0 | 0
| formaldehyde, production mix, at plant - RER | Heat from sugarcane ethanol; alcohol stove; at consumer, system expansion - KE | KE | Sugarcane Ethanol | Future, Improved | 2013 Grid (IEA) | Not Applicable | System Expansion | WDP - Water depletion | WDP - Water depletion (m3) | Fuel Processing | 8.185e-07% | 5.2528e-06 | m3 | 0 | 0 | 0 | 0 | 0 | 0 | 0 | 0 | 0 | 0 | 0 | 0 | 0 | 0 | 0 | 0 | 0 | 0 | 0
| Avoided electricity; grid scenario; at consumer; production mix - KE | Heat from sugarcane ethanol; alcohol stove; at consumer, system expansion - KE | KE | Sugarcane Ethanol | Future, Improved | 2013 Grid (IEA) | Not Applicable | System Expansion | WDP - Water depletion | WDP - Water depletion (m3) | Fuel Processing | -0.007682% | -0.0493 | m3 | 0 | 0 | 0 | 0 | 0 | 0 | 0 | 0 | 0 | 0 | 0 | 0 | 0 | 0 | 0 | 0 | 0 | 0 | 0
| transport, lorry >28t, fleet average - CH | Heat from sugarcane ethanol; alcohol stove; at consumer, system expansion - KE | KE | Sugarcane Ethanol | Future, Improved | 2013 Grid (IEA) | Not Applicable | System Expansion | WDP - Water depletion | WDP - Water depletion (m3) | Distribution | 0.001058% | 0.00679 | m3 | 0 | 0 | 0 | 0 | 0 | 0 | 0 | 0 | 0 | 0 | 0 | 0 | 0 | 0 | 0 | 0 | 0 | 0 | 0
| Heat from Biogas; Modern Stove; Sys Expan - RAF | Heat from Biogas; Modern Stove; Sys Expan - RAF | KE | Biogas from Cattle Dung | Future, Improved | 2013 Grid (IEA) | Not Applicable | Allocation, Physical | Black Carbon and Short-Lived Climate Pollutants | Black Carbon and Short-Lived Climate Pollutants (kg BC eq) | Cookstove Use | 86.97% | 0.03993 | kg BC eq | 0 | 0.00028063 | 0.00026535 | 0.0003993 | 0.0003993 | 0.0011918 | 0 | 0 | 0 | 0 | 0 | 0 | 0 | 0 | 0 | 0 | 0 | 0 | 0
| Biogas and Bioslurry; from Dung; at Anaerobic Digester; Sys Expan - RAF | Heat from Biogas; Modern Stove; Sys Expan - RAF | KE | Biogas from Cattle Dung | Future, Improved | 2013 Grid (IEA) | Not Applicable | Allocation, Physical | Black Carbon and Short-Lived Climate Pollutants | Black Carbon and Short-Lived Climate Pollutants (kg BC eq) | Fuel Processing | 0% | 0 | kg BC eq | 0 | 0 | 0 | 0 | 0 | 0 | 0 | 0 | 0 | 0 | 0 | 0 | 0 | 0 | 0 | 0 | 0 | 0 | 0
| Digested slurry, dry matter, to agricultural field - IN | Heat from Biogas; Modern Stove; Sys Expan - RAF | KE | Biogas from Cattle Dung | Future, Improved | 2013 Grid (IEA) | Not Applicable | Allocation, Physical | Black Carbon and Short-Lived Climate Pollutants | Black Carbon and Short-Lived Climate Pollutants (kg BC eq) | Feedstock Production | 13.03% | 0.00598 | kg BC eq | 0 | 4.2028e-05 | 3.974e-05 | 5.98e-05 | 5.98e-05 | 0.00017849 | 0 | 0 | 0 | 0 | 0 | 0 | 0 | 0 | 0 | 0 | 0 | 0 | 0
| Heat from Biogas; Modern Stove; Sys Expan - RAF | Heat from Biogas; Modern Stove; Sys Expan - RAF | KE | Biogas from Cattle Dung | Future, Improved | 2013 Grid (IEA) | Not Applicable | Allocation, Physical | Energy Demand - CED | Energy Demand - CED (MJ) | Cookstove Use | 75.99% | 1992.0216 | MJ | 0 | 14.0002 | 13.2379 | 19.9202 | 19.9202 | 59.4585 | 0 | 0 | 0 | 0 | 0 | 0 | 0 | 0 | 0 | 0 | 0 | 0 | 0
| Biogas and Bioslurry; from Dung; at Anaerobic Digester; Sys Expan - RAF | Heat from Biogas; Modern Stove; Sys Expan - RAF | KE | Biogas from Cattle Dung | Future, Improved | 2013 Grid (IEA) | Not Applicable | Allocation, Physical | Energy Demand - CED | Energy Demand - CED (MJ) | Fuel Processing | 86.57% | 2269.2618 | MJ | 0 | 15.9486 | 15.0803 | 22.6926 | 22.6926 | 67.7337 | 0 | 0 | 0 | 0 | 0 | 0 | 0 | 0 | 0 | 0 | 0 | 0 | 0
| Digested slurry, dry matter, to agricultural field - IN | Heat from Biogas; Modern Stove; Sys Expan - RAF | KE | Biogas from Cattle Dung | Future, Improved | 2013 Grid (IEA) | Not Applicable | Allocation, Physical | Energy Demand - CED | Energy Demand - CED (MJ) | Feedstock Production | -62.56% | -1639.8565 | MJ | 0 | -11.5251 | -10.8976 | -16.3986 | -16.3986 | -48.947 | 0 | 0 | 0 | 0 | 0 | 0 | 0 | 0 | 0 | 0 | 0 | 0 | 0
| Heat from Biogas; Modern Stove; Sys Expan - RAF | Heat from Biogas; Modern Stove; Sys Expan - RAF | KE | Biogas from Cattle Dung | Future, Improved | 2013 Grid (IEA) | Not Applicable | Allocation, Physical | FDP - Fossil depletion | FDP - Fossil depletion (kg oil eq) | Cookstove Use | 0% | 0 | kg oil eq | 0 | 0 | 0 | 0 | 0 | 0 | 0 | 0 | 0 | 0 | 0 | 0 | 0 | 0 | 0 | 0 | 0 | 0 | 0
| Biogas and Bioslurry; from Dung; at Anaerobic Digester; Sys Expan - RAF | Heat from Biogas; Modern Stove; Sys Expan - RAF | KE | Biogas from Cattle Dung | Future, Improved | 2013 Grid (IEA) | Not Applicable | Allocation, Physical | FDP - Fossil depletion | FDP - Fossil depletion (kg oil eq) | Fuel Processing | 0% | 0 | kg oil eq | 0 | 0 | 0 | 0 | 0 | 0 | 0 | 0 | 0 | 0 | 0 | 0 | 0 | 0 | 0 | 0 | 0 | 0 | 0
| Digested slurry, dry matter, to agricultural field - IN | Heat from Biogas; Modern Stove; Sys Expan - RAF | KE | Biogas from Cattle Dung | Future, Improved | 2013 Grid (IEA) | Not Applicable | Allocation, Physical | FDP - Fossil depletion | FDP - Fossil depletion (kg oil eq) | Feedstock Production | 100% | -30.5062 | kg oil eq | 0 | -0.2144 | -0.20273 | -0.30506 | -0.30506 | -0.91056 | 0 | 0 | 0 | 0 | 0 | 0 | 0 | 0 | 0 | 0 | 0 | 0 | 0
| Heat from Biogas; Modern Stove; Sys Expan - RAF | Heat from Biogas; Modern Stove; Sys Expan - RAF | KE | Biogas from Cattle Dung | Future, Improved | 2013 Grid (IEA) | Not Applicable | Allocation, Physical | FEP - Freshwater eutrophication | FEP - Freshwater eutrophication (kg P eq) | Cookstove Use | 0% | 0 | kg P eq | 0 | 0 | 0 | 0 | 0 | 0 | 0 | 0 | 0 | 0 | 0 | 0 | 0 | 0 | 0 | 0 | 0 | 0 | 0
| Biogas and Bioslurry; from Dung; at Anaerobic Digester; Sys Expan - RAF | Heat from Biogas; Modern Stove; Sys Expan - RAF | KE | Biogas from Cattle Dung | Future, Improved | 2013 Grid (IEA) | Not Applicable | Allocation, Physical | FEP - Freshwater eutrophication | FEP - Freshwater eutrophication (kg P eq) | Fuel Processing | 0% | 0 | kg P eq | 0 | 0 | 0 | 0 | 0 | 0 | 0 | 0 | 0 | 0 | 0 | 0 | 0 | 0 | 0 | 0 | 0 | 0 | 0
| Digested slurry, dry matter, to agricultural field - IN | Heat from Biogas; Modern Stove; Sys Expan - RAF | KE | Biogas from Cattle Dung | Future, Improved | 2013 Grid (IEA) | Not Applicable | Allocation, Physical | FEP - Freshwater eutrophication | FEP - Freshwater eutrophication (kg P eq) | Feedstock Production | 100% | 3.2698 | kg P eq | 0 | 0.022981 | 0.02173 | 0.032698 | 0.032698 | 0.097599 | 0 | 0 | 0 | 0 | 0 | 0 | 0 | 0 | 0 | 0 | 0 | 0 | 0
| Heat from Biogas; Modern Stove; Sys Expan - RAF | Heat from Biogas; Modern Stove; Sys Expan - RAF | KE | Biogas from Cattle Dung | Future, Improved | 2013 Grid (IEA) | Not Applicable | Allocation, Physical | GCCP100 - Climate Change | GCCP100 - Climate Change (kg CO2 eq) | Cookstove Use | -80.96% | 2.4154 | kg CO2 eq | 0 | 0.016975 | 0.016051 | 0.024154 | 0.024154 | 0.072094 | 0 | 0 | 0 | 0 | 0 | 0 | 0 | 0 | 0 | 0 | 0 | 0 | 0
| Biogas and Bioslurry; from Dung; at Anaerobic Digester; Sys Expan - RAF | Heat from Biogas; Modern Stove; Sys Expan - RAF | KE | Biogas from Cattle Dung | Future, Improved | 2013 Grid (IEA) | Not Applicable | Allocation, Physical | GCCP100 - Climate Change | GCCP100 - Climate Change (kg CO2 eq) | Fuel Processing | -367.8% | 10.973 | kg CO2 eq | 0 | 0.07712 | 0.072921 | 0.10973 | 0.10973 | 0.32753 | 0 | 0 | 0 | 0 | 0 | 0 | 0 | 0 | 0 | 0 | 0 | 0 | 0
| Digested slurry, dry matter, to agricultural field - IN | Heat from Biogas; Modern Stove; Sys Expan - RAF | KE | Biogas from Cattle Dung | Future, Improved | 2013 Grid (IEA) | Not Applicable | Allocation, Physical | GCCP100 - Climate Change | GCCP100 - Climate Change (kg CO2 eq) | Feedstock Production | 548.7% | -16.3718 | kg CO2 eq | 0 | -0.11506 | -0.1088 | -0.16372 | -0.16372 | -0.48867 | 0 | 0 | 0 | 0 | 0 | 0 | 0 | 0 | 0 | 0 | 0 | 0 | 0
| Heat from Biogas; Modern Stove; Sys Expan - RAF | Heat from Biogas; Modern Stove; Sys Expan - RAF | KE | Biogas from Cattle Dung | Future, Improved | 2013 Grid (IEA) | Not Applicable | Allocation, Physical | ODP - Ozone depletion | ODP - Ozone depletion (kg CFC-11 eq) | Cookstove Use | 0% | 0 | kg CFC-11 eq | 0 | 0 | 0 | 0 | 0 | 0 | 0 | 0 | 0 | 0 | 0 | 0 | 0 | 0 | 0 | 0 | 0 | 0 | 0
| Biogas and Bioslurry; from Dung; at Anaerobic Digester; Sys Expan - RAF | Heat from Biogas; Modern Stove; Sys Expan - RAF | KE | Biogas from Cattle Dung | Future, Improved | 2013 Grid (IEA) | Not Applicable | Allocation, Physical | ODP - Ozone depletion | ODP - Ozone depletion (kg CFC-11 eq) | Fuel Processing | 0% | 0 | kg CFC-11 eq | 0 | 0 | 0 | 0 | 0 | 0 | 0 | 0 | 0 | 0 | 0 | 0 | 0 | 0 | 0 | 0 | 0 | 0 | 0
| Digested slurry, dry matter, to agricultural field - IN | Heat from Biogas; Modern Stove; Sys Expan - RAF | KE | Biogas from Cattle Dung | Future, Improved | 2013 Grid (IEA) | Not Applicable | Allocation, Physical | ODP - Ozone depletion | ODP - Ozone depletion (kg CFC-11 eq) | Feedstock Production | 100% | -5.6987e-07 | kg CFC-11 eq | 0 | -4.0051e-09 | -3.7871e-09 | -5.6987e-09 | -5.6987e-09 | -1.701e-08 | 0 | 0 | 0 | 0 | 0 | 0 | 0 | 0 | 0 | 0 | 0 | 0 | 0
| Heat from Biogas; Modern Stove; Sys Expan - RAF | Heat from Biogas; Modern Stove; Sys Expan - RAF | KE | Biogas from Cattle Dung | Future, Improved | 2013 Grid (IEA) | Not Applicable | Allocation, Physical | PMFP - Particulate matter formation | PMFP - Particulate matter formation (kg PM10 eq) | Cookstove Use | 26.07% | 0.18684 | kg PM10 eq | 0 | 0.0013131 | 0.0012416 | 0.0018684 | 0.0018684 | 0.0055769 | 0 | 0 | 0 | 0 | 0 | 0 | 0 | 0 | 0 | 0 | 0 | 0 | 0
| Biogas and Bioslurry; from Dung; at Anaerobic Digester; Sys Expan - RAF | Heat from Biogas; Modern Stove; Sys Expan - RAF | KE | Biogas from Cattle Dung | Future, Improved | 2013 Grid (IEA) | Not Applicable | Allocation, Physical | PMFP - Particulate matter formation | PMFP - Particulate matter formation (kg PM10 eq) | Fuel Processing | 0% | 0 | kg PM10 eq | 0 | 0 | 0 | 0 | 0 | 0 | 0 | 0 | 0 | 0 | 0 | 0 | 0 | 0 | 0 | 0 | 0 | 0 | 0
| Digested slurry, dry matter, to agricultural field - IN | Heat from Biogas; Modern Stove; Sys Expan - RAF | KE | Biogas from Cattle Dung | Future, Improved | 2013 Grid (IEA) | Not Applicable | Allocation, Physical | PMFP - Particulate matter formation | PMFP - Particulate matter formation (kg PM10 eq) | Feedstock Production | 73.93% | 0.52985 | kg PM10 eq | 0 | 0.0037238 | 0.0035211 | 0.0052985 | 0.0052985 | 0.015815 | 0 | 0 | 0 | 0 | 0 | 0 | 0 | 0 | 0 | 0 | 0 | 0 | 0
| Heat from Biogas; Modern Stove; Sys Expan - RAF | Heat from Biogas; Modern Stove; Sys Expan - RAF | KE | Biogas from Cattle Dung | Future, Improved | 2013 Grid (IEA) | Not Applicable | Allocation, Physical | POFP - Photochemical oxidant formation | POFP - Photochemical oxidant formation (kg NMVOC) | Cookstove Use | -33.01% | 0.08006 | kg NMVOC | 0 | 0.00056267 | 0.00053204 | 0.0008006 | 0.0008006 | 0.0023897 | 0 | 0 | 0 | 0 | 0 | 0 | 0 | 0 | 0 | 0 | 0 | 0 | 0
| Biogas and Bioslurry; from Dung; at Anaerobic Digester; Sys Expan - RAF | Heat from Biogas; Modern Stove; Sys Expan - RAF | KE | Biogas from Cattle Dung | Future, Improved | 2013 Grid (IEA) | Not Applicable | Allocation, Physical | POFP - Photochemical oxidant formation | POFP - Photochemical oxidant formation (kg NMVOC) | Fuel Processing | -1.81% | 0.00439 | kg NMVOC | 0 | 3.0853e-05 | 2.9174e-05 | 4.39e-05 | 4.39e-05 | 0.00013103 | 0 | 0 | 0 | 0 | 0 | 0 | 0 | 0 | 0 | 0 | 0 | 0 | 0
| Digested slurry, dry matter, to agricultural field - IN | Heat from Biogas; Modern Stove; Sys Expan - RAF | KE | Biogas from Cattle Dung | Future, Improved | 2013 Grid (IEA) | Not Applicable | Allocation, Physical | POFP - Photochemical oxidant formation | POFP - Photochemical oxidant formation (kg NMVOC) | Feedstock Production | 134.8% | -0.32696 | kg NMVOC | 0 | -0.0022979 | -0.0021728 | -0.0032696 | -0.0032696 | -0.0097592 | 0 | 0 | 0 | 0 | 0 | 0 | 0 | 0 | 0 | 0 | 0 | 0 | 0
| Heat from Biogas; Modern Stove; Sys Expan - RAF | Heat from Biogas; Modern Stove; Sys Expan - RAF | KE | Biogas from Cattle Dung | Future, Improved | 2013 Grid (IEA) | Not Applicable | Allocation, Physical | TAP - Terrestrial acidification | TAP - Terrestrial acidification (kg SO2 eq) | Cookstove Use | 0.09739% | 0.00513 | kg SO2 eq | 0 | 3.6054e-05 | 3.4091e-05 | 5.13e-05 | 5.13e-05 | 0.00015312 | 0 | 0 | 0 | 0 | 0 | 0 | 0 | 0 | 0 | 0 | 0 | 0 | 0
| Biogas and Bioslurry; from Dung; at Anaerobic Digester; Sys Expan - RAF | Heat from Biogas; Modern Stove; Sys Expan - RAF | KE | Biogas from Cattle Dung | Future, Improved | 2013 Grid (IEA) | Not Applicable | Allocation, Physical | TAP - Terrestrial acidification | TAP - Terrestrial acidification (kg SO2 eq) | Fuel Processing | 0% | 0 | kg SO2 eq | 0 | 0 | 0 | 0 | 0 | 0 | 0 | 0 | 0 | 0 | 0 | 0 | 0 | 0 | 0 | 0 | 0 | 0 | 0
| Digested slurry, dry matter, to agricultural field - IN | Heat from Biogas; Modern Stove; Sys Expan - RAF | KE | Biogas from Cattle Dung | Future, Improved | 2013 Grid (IEA) | Not Applicable | Allocation, Physical | TAP - Terrestrial acidification | TAP - Terrestrial acidification (kg SO2 eq) | Feedstock Production | 99.9% | 5.2626 | kg SO2 eq | 0 | 0.036986 | 0.034972 | 0.052625 | 0.052625 | 0.15708 | 0 | 0 | 0 | 0 | 0 | 0 | 0 | 0 | 0 | 0 | 0 | 0 | 0
| Heat from Biogas; Modern Stove; Sys Expan - RAF | Heat from Biogas; Modern Stove; Sys Expan - RAF | KE | Biogas from Cattle Dung | Future, Improved | 2013 Grid (IEA) | Not Applicable | Allocation, Physical | WDP - Water depletion | WDP - Water depletion (m3) | Cookstove Use | 0% | 0 | m3 | 0 | 0 | 0 | 0 | 0 | 0 | 0 | 0 | 0 | 0 | 0 | 0 | 0 | 0 | 0 | 0 | 0 | 0 | 0
| Biogas and Bioslurry; from Dung; at Anaerobic Digester; Sys Expan - RAF | Heat from Biogas; Modern Stove; Sys Expan - RAF | KE | Biogas from Cattle Dung | Future, Improved | 2013 Grid (IEA) | Not Applicable | Allocation, Physical | WDP - Water depletion | WDP - Water depletion (m3) | Fuel Processing | -305.6% | 3.2858 | m3 | 0 | 0.023093 | 0.021836 | 0.032858 | 0.032858 | 0.098076 | 0 | 0 | 0 | 0 | 0 | 0 | 0 | 0 | 0 | 0 | 0 | 0 | 0
| Digested slurry, dry matter, to agricultural field - IN | Heat from Biogas; Modern Stove; Sys Expan - RAF | KE | Biogas from Cattle Dung | Future, Improved | 2013 Grid (IEA) | Not Applicable | Allocation, Physical | WDP - Water depletion | WDP - Water depletion (m3) | Feedstock Production | 405.6% | -4.3609 | m3 | 0 | -0.030649 | -0.02898 | -0.043609 | -0.043609 | -0.13016 | 0 | 0 | 0 | 0 | 0 | 0 | 0 | 0 | 0 | 0 | 0 | 0 | 0
| Heat from Firewood; 3-stone Fire - KE | Heat from Firewood; 3-stone Fire - KE | KE | Firewood | Current | 2013 Grid (IEA) | Low Estimate of Renewability (0%) | Allocation, Physical | Black Carbon and Short-Lived Climate Pollutants | Black Carbon and Short-Lived Climate Pollutants (kg BC eq) | Cookstove Use | 100% | 3.7928 | kg BC eq | 0 | 0.61499 | 0.64717 | 0.43699 | 0.53502 | 0.10772 | 0 | 1.968 | 2.071 | 1.3984 | 1.7121 | 0.3447 | 0 | 0 | 0 | 0 | 0 | 0 | 3.0342
| disposal, wood ash mixture, pure, 0% water, to landfarming - CH | Heat from Firewood; 3-stone Fire - KE | KE | Firewood | Current | 2013 Grid (IEA) | Low Estimate of Renewability (0%) | Allocation, Physical | Black Carbon and Short-Lived Climate Pollutants | Black Carbon and Short-Lived Climate Pollutants (kg BC eq) | Cookstove Use | 0.0001354% | 5.1357e-06 | kg BC eq | 0 | 8.3275e-07 | 8.7633e-07 | 5.9172e-07 | 7.2446e-07 | 1.4586e-07 | 0 | 2.6648e-06 | 2.8043e-06 | 1.8935e-06 | 2.3183e-06 | 4.6676e-07 | 0 | 0 | 0 | 0 | 0 | 0 | 4.1086e-06
| Heat from Firewood; 3-stone Fire - KE | Heat from Firewood; 3-stone Fire - KE | KE | Firewood | Current | 2013 Grid (IEA) | Low Estimate of Renewability (0%) | Allocation, Physical | Energy Demand - CED | Energy Demand - CED (MJ) | Cookstove Use | 100% | 8956.9161 | MJ | 0 | 1452.3514 | 1528.3541 | 1031.9835 | 1263.4863 | 254.3875 | 0 | 4647.5243 | 4890.7331 | 3302.3473 | 4043.1561 | 814.0401 | 0 | 0 | 0 | 0 | 0 | 0 | 7165.5329
| disposal, wood ash mixture, pure, 0% water, to landfarming - CH | Heat from Firewood; 3-stone Fire - KE | KE | Firewood | Current | 2013 Grid (IEA) | Low Estimate of Renewability (0%) | Allocation, Physical | Energy Demand - CED | Energy Demand - CED (MJ) | Cookstove Use | 0.003832% | 0.34322 | MJ | 0 | 0.055653 | 0.058565 | 0.039545 | 0.048416 | 0.0097479 | 0 | 0.17809 | 0.18741 | 0.12654 | 0.15493 | 0.031193 | 0 | 0 | 0 | 0 | 0 | 0 | 0.27458
| Heat from Firewood; 3-stone Fire - KE | Heat from Firewood; 3-stone Fire - KE | KE | Firewood | Current | 2013 Grid (IEA) | Low Estimate of Renewability (0%) | Allocation, Physical | FDP - Fossil depletion | FDP - Fossil depletion (kg oil eq) | Cookstove Use | 0% | 0 | kg oil eq | 0 | 0 | 0 | 0 | 0 | 0 | 0 | 0 | 0 | 0 | 0 | 0 | 0 | 0 | 0 | 0 | 0 | 0 | 0
| disposal, wood ash mixture, pure, 0% water, to landfarming - CH | Heat from Firewood; 3-stone Fire - KE | KE | Firewood | Current | 2013 Grid (IEA) | Low Estimate of Renewability (0%) | Allocation, Physical | FDP - Fossil depletion | FDP - Fossil depletion (kg oil eq) | Cookstove Use | 100% | 0.00677 | kg oil eq | 0 | 0.0010977 | 0.0011552 | 0.00078001 | 0.00095499 | 0.00019228 | 0 | 0.0035128 | 0.0036966 | 0.002496 | 0.003056 | 0.00061528 | 0 | 0 | 0 | 0 | 0 | 0 | 0.005416
| Heat from Firewood; 3-stone Fire - KE | Heat from Firewood; 3-stone Fire - KE | KE | Firewood | Current | 2013 Grid (IEA) | Low Estimate of Renewability (0%) | Allocation, Physical | FEP - Freshwater eutrophication | FEP - Freshwater eutrophication (kg P eq) | Cookstove Use | 0% | 0 | kg P eq | 0 | 0 | 0 | 0 | 0 | 0 | 0 | 0 | 0 | 0 | 0 | 0 | 0 | 0 | 0 | 0 | 0 | 0 | 0
| disposal, wood ash mixture, pure, 0% water, to landfarming - CH | Heat from Firewood; 3-stone Fire - KE | KE | Firewood | Current | 2013 Grid (IEA) | Low Estimate of Renewability (0%) | Allocation, Physical | FEP - Freshwater eutrophication | FEP - Freshwater eutrophication (kg P eq) | Cookstove Use | 100% | 0.00839 | kg P eq | 0 | 0.0013604 | 0.0014316 | 0.00096667 | 0.0011835 | 0.00023829 | 0 | 0.0043534 | 0.0045812 | 0.0030933 | 0.0037872 | 0.00076252 | 0 | 0 | 0 | 0 | 0 | 0 | 0.006712
| Heat from Firewood; 3-stone Fire - KE | Heat from Firewood; 3-stone Fire - KE | KE | Firewood | Current | 2013 Grid (IEA) | Low Estimate of Renewability (0%) | Allocation, Physical | GCCP100 - Climate Change | GCCP100 - Climate Change (kg CO2 eq) | Cookstove Use | 100% | 660.8612 | kg CO2 eq | 0 | 107.1577 | 112.7654 | 76.142 | 93.2228 | 18.7693 | 0 | 342.9047 | 360.8492 | 243.6545 | 298.313 | 60.0617 | 0 | 0 | 0 | 0 | 0 | 0 | 528.6889
| disposal, wood ash mixture, pure, 0% water, to landfarming - CH | Heat from Firewood; 3-stone Fire - KE | KE | Firewood | Current | 2013 Grid (IEA) | Low Estimate of Renewability (0%) | Allocation, Physical | GCCP100 - Climate Change | GCCP100 - Climate Change (kg CO2 eq) | Cookstove Use | 0.003135% | 0.02072 | kg CO2 eq | 0 | 0.0033597 | 0.0035355 | 0.0023873 | 0.0029228 | 0.00058847 | 0 | 0.010751 | 0.011314 | 0.0076393 | 0.009353 | 0.0018831 | 0 | 0 | 0 | 0 | 0 | 0 | 0.016576
| Heat from Firewood; 3-stone Fire - KE | Heat from Firewood; 3-stone Fire - KE | KE | Firewood | Current | 2013 Grid (IEA) | Low Estimate of Renewability (0%) | Allocation, Physical | ODP - Ozone depletion | ODP - Ozone depletion (kg CFC-11 eq) | Cookstove Use | 0% | 0 | kg CFC-11 eq | 0 | 0 | 0 | 0 | 0 | 0 | 0 | 0 | 0 | 0 | 0 | 0 | 0 | 0 | 0 | 0 | 0 | 0 | 0
| disposal, wood ash mixture, pure, 0% water, to landfarming - CH | Heat from Firewood; 3-stone Fire - KE | KE | Firewood | Current | 2013 Grid (IEA) | Low Estimate of Renewability (0%) | Allocation, Physical | ODP - Ozone depletion | ODP - Ozone depletion (kg CFC-11 eq) | Cookstove Use | 100% | 6.2309e-11 | kg CFC-11 eq | 0 | 1.0103e-11 | 1.0632e-11 | 7.179e-12 | 8.7894e-12 | 1.7696e-12 | 0 | 3.233e-11 | 3.4022e-11 | 2.2973e-11 | 2.8126e-11 | 5.6628e-12 | 0 | 0 | 0 | 0 | 0 | 0 | 4.9847e-11
| Heat from Firewood; 3-stone Fire - KE | Heat from Firewood; 3-stone Fire - KE | KE | Firewood | Current | 2013 Grid (IEA) | Low Estimate of Renewability (0%) | Allocation, Physical | PMFP - Particulate matter formation | PMFP - Particulate matter formation (kg PM10 eq) | Cookstove Use | 100% | 17.6916 | kg PM10 eq | 0 | 2.8687 | 3.0188 | 2.0384 | 2.4956 | 0.50246 | 0 | 9.1797 | 9.6601 | 6.5228 | 7.986 | 1.6079 | 0 | 0 | 0 | 0 | 0 | 0 | 14.1533
| disposal, wood ash mixture, pure, 0% water, to landfarming - CH | Heat from Firewood; 3-stone Fire - KE | KE | Firewood | Current | 2013 Grid (IEA) | Low Estimate of Renewability (0%) | Allocation, Physical | PMFP - Particulate matter formation | PMFP - Particulate matter formation (kg PM10 eq) | Cookstove Use | 0.0004031% | 7.1316e-05 | kg PM10 eq | 0 | 1.1564e-05 | 1.2169e-05 | 8.2168e-06 | 1.006e-05 | 2.0255e-06 | 0 | 3.7004e-05 | 3.8941e-05 | 2.6294e-05 | 3.2192e-05 | 6.4815e-06 | 0 | 0 | 0 | 0 | 0 | 0 | 5.7053e-05
| Heat from Firewood; 3-stone Fire - KE | Heat from Firewood; 3-stone Fire - KE | KE | Firewood | Current | 2013 Grid (IEA) | Low Estimate of Renewability (0%) | Allocation, Physical | POFP - Photochemical oxidant formation | POFP - Photochemical oxidant formation (kg NMVOC) | Cookstove Use | 100% | 5.9565 | kg NMVOC | 0 | 0.96583 | 1.0164 | 0.68628 | 0.84023 | 0.16917 | 0 | 3.0907 | 3.2524 | 2.1961 | 2.6887 | 0.54135 | 0 | 0 | 0 | 0 | 0 | 0 | 4.7652
| disposal, wood ash mixture, pure, 0% water, to landfarming - CH | Heat from Firewood; 3-stone Fire - KE | KE | Firewood | Current | 2013 Grid (IEA) | Low Estimate of Renewability (0%) | Allocation, Physical | POFP - Photochemical oxidant formation | POFP - Photochemical oxidant formation (kg NMVOC) | Cookstove Use | 0.003693% | 0.00022 | kg NMVOC | 0 | 3.5673e-05 | 3.7539e-05 | 2.5348e-05 | 3.1034e-05 | 6.2483e-06 | 0 | 0.00011415 | 0.00012013 | 8.1112e-05 | 9.9308e-05 | 1.9994e-05 | 0 | 0 | 0 | 0 | 0 | 0 | 0.000176
| Heat from Firewood; 3-stone Fire - KE | Heat from Firewood; 3-stone Fire - KE | KE | Firewood | Current | 2013 Grid (IEA) | Low Estimate of Renewability (0%) | Allocation, Physical | TAP - Terrestrial acidification | TAP - Terrestrial acidification (kg SO2 eq) | Cookstove Use | 99.94% | 0.22678 | kg SO2 eq | 0 | 0.036772 | 0.038696 | 0.026129 | 0.03199 | 0.0064408 | 0 | 0.11767 | 0.12383 | 0.083612 | 0.10237 | 0.020611 | 0 | 0 | 0 | 0 | 0 | 0 | 0.18142
| disposal, wood ash mixture, pure, 0% water, to landfarming - CH | Heat from Firewood; 3-stone Fire - KE | KE | Firewood | Current | 2013 Grid (IEA) | Low Estimate of Renewability (0%) | Allocation, Physical | TAP - Terrestrial acidification | TAP - Terrestrial acidification (kg SO2 eq) | Cookstove Use | 0.05729% | 0.00013 | kg SO2 eq | 0 | 2.1079e-05 | 2.2182e-05 | 1.4978e-05 | 1.8338e-05 | 3.6922e-06 | 0 | 6.7454e-05 | 7.0984e-05 | 4.793e-05 | 5.8682e-05 | 1.1815e-05 | 0 | 0 | 0 | 0 | 0 | 0 | 0.000104
| Heat from Firewood; 3-stone Fire - KE | Heat from Firewood; 3-stone Fire - KE | KE | Firewood | Current | 2013 Grid (IEA) | Low Estimate of Renewability (0%) | Allocation, Physical | WDP - Water depletion | WDP - Water depletion (m3) | Cookstove Use | 0% | 0 | m3 | 0 | 0 | 0 | 0 | 0 | 0 | 0 | 0 | 0 | 0 | 0 | 0 | 0 | 0 | 0 | 0 | 0 | 0 | 0
| disposal, wood ash mixture, pure, 0% water, to landfarming - CH | Heat from Firewood; 3-stone Fire - KE | KE | Firewood | Current | 2013 Grid (IEA) | Low Estimate of Renewability (0%) | Allocation, Physical | WDP - Water depletion | WDP - Water depletion (m3) | Cookstove Use | 100% | 7.4534e-05 | m3 | 0 | 1.2086e-05 | 1.2718e-05 | 8.5875e-06 | 1.0514e-05 | 2.1169e-06 | 0 | 3.8674e-05 | 4.0698e-05 | 2.748e-05 | 3.3645e-05 | 6.7739e-06 | 0 | 0 | 0 | 0 | 0 | 0 | 5.9627e-05
| Heat from Firewood; Traditional Stoves - KE | Heat from Firewood; Traditional Stoves - KE | KE | Firewood | Current | 2013 Grid (IEA) | Low Estimate of Renewability (0%) | Allocation, Physical | Black Carbon and Short-Lived Climate Pollutants | Black Carbon and Short-Lived Climate Pollutants (kg BC eq) | Cookstove Use | 100% | 1.4762 | kg BC eq | 0 | 0.23937 | 0.2519 | 0.17009 | 0.20824 | 0.041927 | 0 | 0.16943 | 0.17829 | 0.12039 | 0.14739 | 0.029676 | 0 | 0 | 0 | 0 | 0 | 0 | 0.26122
| disposal, wood ash mixture, pure, 0% water, to landfarming - CH | Heat from Firewood; Traditional Stoves - KE | KE | Firewood | Current | 2013 Grid (IEA) | Low Estimate of Renewability (0%) | Allocation, Physical | Black Carbon and Short-Lived Climate Pollutants | Black Carbon and Short-Lived Climate Pollutants (kg BC eq) | Cookstove Use | 0.0005039% | 7.4392e-06 | kg BC eq | 0 | 1.2063e-06 | 1.2694e-06 | 8.5712e-07 | 1.0494e-06 | 2.1128e-07 | 0 | 8.5379e-07 | 8.9847e-07 | 6.0667e-07 | 7.4277e-07 | 1.4955e-07 | 0 | 0 | 0 | 0 | 0 | 0 | 1.3164e-06
| Heat from Firewood; Traditional Stoves - KE | Heat from Firewood; Traditional Stoves - KE | KE | Firewood | Current | 2013 Grid (IEA) | Low Estimate of Renewability (0%) | Allocation, Physical | Energy Demand - CED | Energy Demand - CED (MJ) | Cookstove Use | 100% | 10259.7028 | MJ | 0 | 1663.5964 | 1750.6538 | 1182.0859 | 1447.2608 | 291.3883 | 0 | 1177.4966 | 1239.116 | 836.6826 | 1024.3739 | 206.2452 | 0 | 0 | 0 | 0 | 0 | 0 | 1815.4592
| disposal, wood ash mixture, pure, 0% water, to landfarming - CH | Heat from Firewood; Traditional Stoves - KE | KE | Firewood | Current | 2013 Grid (IEA) | Low Estimate of Renewability (0%) | Allocation, Physical | Energy Demand - CED | Energy Demand - CED (MJ) | Cookstove Use | 0.004846% | 0.49717 | MJ | 0 | 0.080615 | 0.084834 | 0.057282 | 0.070132 | 0.01412 | 0 | 0.05706 | 0.060046 | 0.040544 | 0.04964 | 0.0099943 | 0 | 0 | 0 | 0 | 0 | 0 | 0.087974
| Heat from Firewood; Traditional Stoves - KE | Heat from Firewood; Traditional Stoves - KE | KE | Firewood | Current | 2013 Grid (IEA) | Low Estimate of Renewability (0%) | Allocation, Physical | FDP - Fossil depletion | FDP - Fossil depletion (kg oil eq) | Cookstove Use | 0% | 0 | kg oil eq | 0 | 0 | 0 | 0 | 0 | 0 | 0 | 0 | 0 | 0 | 0 | 0 | 0 | 0 | 0 | 0 | 0 | 0 | 0
| disposal, wood ash mixture, pure, 0% water, to landfarming - CH | Heat from Firewood; Traditional Stoves - KE | KE | Firewood | Current | 2013 Grid (IEA) | Low Estimate of Renewability (0%) | Allocation, Physical | FDP - Fossil depletion | FDP - Fossil depletion (kg oil eq) | Cookstove Use | 100% | 0.0098 | kg oil eq | 0 | 0.0015891 | 0.0016722 | 0.0011291 | 0.0013824 | 0.00027833 | 0 | 0.0011247 | 0.0011836 | 0.00079919 | 0.00097848 | 0.000197 | 0 | 0 | 0 | 0 | 0 | 0 | 0.0017341
| Heat from Firewood; Traditional Stoves - KE | Heat from Firewood; Traditional Stoves - KE | KE | Firewood | Current | 2013 Grid (IEA) | Low Estimate of Renewability (0%) | Allocation, Physical | FEP - Freshwater eutrophication | FEP - Freshwater eutrophication (kg P eq) | Cookstove Use | 0% | 0 | kg P eq | 0 | 0 | 0 | 0 | 0 | 0 | 0 | 0 | 0 | 0 | 0 | 0 | 0 | 0 | 0 | 0 | 0 | 0 | 0
| disposal, wood ash mixture, pure, 0% water, to landfarming - CH | Heat from Firewood; Traditional Stoves - KE | KE | Firewood | Current | 2013 Grid (IEA) | Low Estimate of Renewability (0%) | Allocation, Physical | FEP - Freshwater eutrophication | FEP - Freshwater eutrophication (kg P eq) | Cookstove Use | 100% | 0.01216 | kg P eq | 0 | 0.0019717 | 0.0020749 | 0.001401 | 0.0017153 | 0.00034536 | 0 | 0.0013956 | 0.0014686 | 0.00099165 | 0.0012141 | 0.00024445 | 0 | 0 | 0 | 0 | 0 | 0 | 0.0021517
| Heat from Firewood; Traditional Stoves - KE | Heat from Firewood; Traditional Stoves - KE | KE | Firewood | Current | 2013 Grid (IEA) | Low Estimate of Renewability (0%) | Allocation, Physical | GCCP100 - Climate Change | GCCP100 - Climate Change (kg CO2 eq) | Cookstove Use | 100% | 705.1883 | kg CO2 eq | 0 | 114.3453 | 120.3291 | 81.2493 | 99.4757 | 20.0282 | 0 | 80.9338 | 85.1691 | 57.5084 | 70.4091 | 14.176 | 0 | 0 | 0 | 0 | 0 | 0 | 124.7834
| disposal, wood ash mixture, pure, 0% water, to landfarming - CH | Heat from Firewood; Traditional Stoves - KE | KE | Firewood | Current | 2013 Grid (IEA) | Low Estimate of Renewability (0%) | Allocation, Physical | GCCP100 - Climate Change | GCCP100 - Climate Change (kg CO2 eq) | Cookstove Use | 0.004255% | 0.03001 | kg CO2 eq | 0 | 0.0048661 | 0.0051207 | 0.0034576 | 0.0042333 | 0.00085232 | 0 | 0.0034442 | 0.0036245 | 0.0024473 | 0.0029963 | 0.00060327 | 0 | 0 | 0 | 0 | 0 | 0 | 0.0053103
| Heat from Firewood; Traditional Stoves - KE | Heat from Firewood; Traditional Stoves - KE | KE | Firewood | Current | 2013 Grid (IEA) | Low Estimate of Renewability (0%) | Allocation, Physical | ODP - Ozone depletion | ODP - Ozone depletion (kg CFC-11 eq) | Cookstove Use | 0% | 0 | kg CFC-11 eq | 0 | 0 | 0 | 0 | 0 | 0 | 0 | 0 | 0 | 0 | 0 | 0 | 0 | 0 | 0 | 0 | 0 | 0 | 0
| disposal, wood ash mixture, pure, 0% water, to landfarming - CH | Heat from Firewood; Traditional Stoves - KE | KE | Firewood | Current | 2013 Grid (IEA) | Low Estimate of Renewability (0%) | Allocation, Physical | ODP - Ozone depletion | ODP - Ozone depletion (kg CFC-11 eq) | Cookstove Use | 100% | 9.0255e-11 | kg CFC-11 eq | 0 | 1.4635e-11 | 1.5401e-11 | 1.0399e-11 | 1.2732e-11 | 2.5634e-12 | 0 | 1.0359e-11 | 1.0901e-11 | 7.3604e-12 | 9.0115e-12 | 1.8144e-12 | 0 | 0 | 0 | 0 | 0 | 0 | 1.5971e-11
| Heat from Firewood; Traditional Stoves - KE | Heat from Firewood; Traditional Stoves - KE | KE | Firewood | Current | 2013 Grid (IEA) | Low Estimate of Renewability (0%) | Allocation, Physical | PMFP - Particulate matter formation | PMFP - Particulate matter formation (kg PM10 eq) | Cookstove Use | 100% | 6.7862 | kg PM10 eq | 0 | 1.1004 | 1.158 | 0.78188 | 0.95728 | 0.19274 | 0 | 0.77885 | 0.81961 | 0.55342 | 0.67757 | 0.13642 | 0 | 0 | 0 | 0 | 0 | 0 | 1.2008
| disposal, wood ash mixture, pure, 0% water, to landfarming - CH | Heat from Firewood; Traditional Stoves - KE | KE | Firewood | Current | 2013 Grid (IEA) | Low Estimate of Renewability (0%) | Allocation, Physical | PMFP - Particulate matter formation | PMFP - Particulate matter formation (kg PM10 eq) | Cookstove Use | 0.001474% | 0.0001 | kg PM10 eq | 0 | 1.6215e-05 | 1.7063e-05 | 1.1522e-05 | 1.4106e-05 | 2.8401e-06 | 0 | 1.1477e-05 | 1.2078e-05 | 8.155e-06 | 9.9844e-06 | 2.0102e-06 | 0 | 0 | 0 | 0 | 0 | 0 | 1.7695e-05
| Heat from Firewood; Traditional Stoves - KE | Heat from Firewood; Traditional Stoves - KE | KE | Firewood | Current | 2013 Grid (IEA) | Low Estimate of Renewability (0%) | Allocation, Physical | POFP - Photochemical oxidant formation | POFP - Photochemical oxidant formation (kg NMVOC) | Cookstove Use | 99.99% | 6.1187 | kg NMVOC | 0 | 0.99214 | 1.0441 | 0.70498 | 0.86312 | 0.17378 | 0 | 0.70224 | 0.73899 | 0.49898 | 0.61092 | 0.123 | 0 | 0 | 0 | 0 | 0 | 0 | 1.0827
| disposal, wood ash mixture, pure, 0% water, to landfarming - CH | Heat from Firewood; Traditional Stoves - KE | KE | Firewood | Current | 2013 Grid (IEA) | Low Estimate of Renewability (0%) | Allocation, Physical | POFP - Photochemical oxidant formation | POFP - Photochemical oxidant formation (kg NMVOC) | Cookstove Use | 0.00523% | 0.00032 | kg NMVOC | 0 | 5.1888e-05 | 5.4603e-05 | 3.6869e-05 | 4.514e-05 | 9.0884e-06 | 0 | 3.6726e-05 | 3.8648e-05 | 2.6096e-05 | 3.195e-05 | 6.4328e-06 | 0 | 0 | 0 | 0 | 0 | 0 | 5.6624e-05
| Heat from Firewood; Traditional Stoves - KE | Heat from Firewood; Traditional Stoves - KE | KE | Firewood | Current | 2013 Grid (IEA) | Low Estimate of Renewability (0%) | Allocation, Physical | TAP - Terrestrial acidification | TAP - Terrestrial acidification (kg SO2 eq) | Cookstove Use | 99.92% | 0.24481 | kg SO2 eq | 0 | 0.039696 | 0.041773 | 0.028206 | 0.034534 | 0.0069529 | 0 | 0.028097 | 0.029567 | 0.019964 | 0.024443 | 0.0049213 | 0 | 0 | 0 | 0 | 0 | 0 | 0.043319
| disposal, wood ash mixture, pure, 0% water, to landfarming - CH | Heat from Firewood; Traditional Stoves - KE | KE | Firewood | Current | 2013 Grid (IEA) | Low Estimate of Renewability (0%) | Allocation, Physical | TAP - Terrestrial acidification | TAP - Terrestrial acidification (kg SO2 eq) | Cookstove Use | 0.07755% | 0.00019 | kg SO2 eq | 0 | 3.0808e-05 | 3.242e-05 | 2.1891e-05 | 2.6802e-05 | 5.3962e-06 | 0 | 2.1806e-05 | 2.2947e-05 | 1.5495e-05 | 1.897e-05 | 3.8195e-06 | 0 | 0 | 0 | 0 | 0 | 0 | 3.3621e-05
| Heat from Firewood; Traditional Stoves - KE | Heat from Firewood; Traditional Stoves - KE | KE | Firewood | Current | 2013 Grid (IEA) | Low Estimate of Renewability (0%) | Allocation, Physical | WDP - Water depletion | WDP - Water depletion (m3) | Cookstove Use | 0% | 0 | m3 | 0 | 0 | 0 | 0 | 0 | 0 | 0 | 0 | 0 | 0 | 0 | 0 | 0 | 0 | 0 | 0 | 0 | 0 | 0
| disposal, wood ash mixture, pure, 0% water, to landfarming - CH | Heat from Firewood; Traditional Stoves - KE | KE | Firewood | Current | 2013 Grid (IEA) | Low Estimate of Renewability (0%) | Allocation, Physical | WDP - Water depletion | WDP - Water depletion (m3) | Cookstove Use | 100% | 0.00011 | m3 | 0 | 1.7836e-05 | 1.877e-05 | 1.2674e-05 | 1.5517e-05 | 3.1241e-06 | 0 | 1.2625e-05 | 1.3285e-05 | 8.9705e-06 | 1.0983e-05 | 2.2113e-06 | 0 | 0 | 0 | 0 | 0 | 0 | 1.9465e-05
| Heat from Firewood; Improved Stoves - KE | Heat from Firewood; Improved Stoves - KE | KE | Firewood | Current | 2013 Grid (IEA) | Low Estimate of Renewability (0%) | Allocation, Physical | Black Carbon and Short-Lived Climate Pollutants | Black Carbon and Short-Lived Climate Pollutants (kg BC eq) | Cookstove Use | 100% | 0.91267 | kg BC eq | 0 | 0.29598 | 0.31146 | 0.21031 | 0.25749 | 0.051842 | 0 | 0.013644 | 0.014358 | 0.009695 | 0.01187 | 0.0023899 | 0 | 0.59195 | 0.62293 | 0.42062 | 0.51497 | 0.10368 | 0.021037
| disposal, wood ash mixture, pure, 0% water, to landfarming - CH | Heat from Firewood; Improved Stoves - KE | KE | Firewood | Current | 2013 Grid (IEA) | Low Estimate of Renewability (0%) | Allocation, Physical | Black Carbon and Short-Lived Climate Pollutants | Black Carbon and Short-Lived Climate Pollutants (kg BC eq) | Cookstove Use | 0.0001644% | 1.5006e-06 | kg BC eq | 0 | 4.8664e-07 | 5.1211e-07 | 3.4579e-07 | 4.2336e-07 | 8.5238e-08 | 0 | 2.2434e-08 | 2.3608e-08 | 1.594e-08 | 1.9516e-08 | 3.9294e-09 | 0 | 9.7328e-07 | 1.0242e-06 | 6.9157e-07 | 8.4671e-07 | 1.7048e-07 | 3.4588e-08
| Heat from Firewood; Improved Stoves - KE | Heat from Firewood; Improved Stoves - KE | KE | Firewood | Current | 2013 Grid (IEA) | Low Estimate of Renewability (0%) | Allocation, Physical | Energy Demand - CED | Energy Demand - CED (MJ) | Cookstove Use | 100% | 5464.2857 | MJ | 0 | 1772.0525 | 1864.7855 | 1259.1506 | 1541.6132 | 310.385 | 0 | 81.69 | 85.9649 | 58.0457 | 71.0669 | 14.3085 | 0 | 3544.105 | 3729.5709 | 2518.3011 | 3083.2264 | 620.77 | 125.9492
| disposal, wood ash mixture, pure, 0% water, to landfarming - CH | Heat from Firewood; Improved Stoves - KE | KE | Firewood | Current | 2013 Grid (IEA) | Low Estimate of Renewability (0%) | Allocation, Physical | Energy Demand - CED | Energy Demand - CED (MJ) | Cookstove Use | 0.001835% | 0.10029 | MJ | 0 | 0.032524 | 0.034226 | 0.02311 | 0.028294 | 0.0056967 | 0 | 0.0014993 | 0.0015778 | 0.0010654 | 0.0013043 | 0.00026261 | 0 | 0.065048 | 0.068452 | 0.04622 | 0.056589 | 0.011393 | 0.0023116
| Heat from Firewood; Improved Stoves - KE | Heat from Firewood; Improved Stoves - KE | KE | Firewood | Current | 2013 Grid (IEA) | Low Estimate of Renewability (0%) | Allocation, Physical | FDP - Fossil depletion | FDP - Fossil depletion (kg oil eq) | Cookstove Use | 0% | 0 | kg oil eq | 0 | 0 | 0 | 0 | 0 | 0 | 0 | 0 | 0 | 0 | 0 | 0 | 0 | 0 | 0 | 0 | 0 | 0 | 0
| disposal, wood ash mixture, pure, 0% water, to landfarming - CH | Heat from Firewood; Improved Stoves - KE | KE | Firewood | Current | 2013 Grid (IEA) | Low Estimate of Renewability (0%) | Allocation, Physical | FDP - Fossil depletion | FDP - Fossil depletion (kg oil eq) | Cookstove Use | 100% | 0.00198 | kg oil eq | 0 | 0.00064211 | 0.00067571 | 0.00045626 | 0.00055861 | 0.00011247 | 0 | 2.9601e-05 | 3.115e-05 | 2.1033e-05 | 2.5751e-05 | 5.1847e-06 | 0 | 0.0012842 | 0.0013514 | 0.00091251 | 0.0011172 | 0.00022494 | 4.5638e-05
| Heat from Firewood; Improved Stoves - KE | Heat from Firewood; Improved Stoves - KE | KE | Firewood | Current | 2013 Grid (IEA) | Low Estimate of Renewability (0%) | Allocation, Physical | FEP - Freshwater eutrophication | FEP - Freshwater eutrophication (kg P eq) | Cookstove Use | 0% | 0 | kg P eq | 0 | 0 | 0 | 0 | 0 | 0 | 0 | 0 | 0 | 0 | 0 | 0 | 0 | 0 | 0 | 0 | 0 | 0 | 0
| disposal, wood ash mixture, pure, 0% water, to landfarming - CH | Heat from Firewood; Improved Stoves - KE | KE | Firewood | Current | 2013 Grid (IEA) | Low Estimate of Renewability (0%) | Allocation, Physical | FEP - Freshwater eutrophication | FEP - Freshwater eutrophication (kg P eq) | Cookstove Use | 100% | 0.00245 | kg P eq | 0 | 0.00079453 | 0.00083611 | 0.00056456 | 0.00069121 | 0.00013917 | 0 | 3.6627e-05 | 3.8544e-05 | 2.6026e-05 | 3.1864e-05 | 6.4154e-06 | 0 | 0.0015891 | 0.0016722 | 0.0011291 | 0.0013824 | 0.00027833 | 5.6471e-05
| Heat from Firewood; Improved Stoves - KE | Heat from Firewood; Improved Stoves - KE | KE | Firewood | Current | 2013 Grid (IEA) | Low Estimate of Renewability (0%) | Allocation, Physical | GCCP100 - Climate Change | GCCP100 - Climate Change (kg CO2 eq) | Cookstove Use | 100% | 416.297 | kg CO2 eq | 0 | 135.0039 | 142.0688 | 95.9285 | 117.4479 | 23.6467 | 0 | 6.2236 | 6.5492 | 4.4222 | 5.4142 | 1.0901 | 0 | 270.0079 | 284.1376 | 191.8569 | 234.8958 | 47.2934 | 9.5955
| disposal, wood ash mixture, pure, 0% water, to landfarming - CH | Heat from Firewood; Improved Stoves - KE | KE | Firewood | Current | 2013 Grid (IEA) | Low Estimate of Renewability (0%) | Allocation, Physical | GCCP100 - Climate Change | GCCP100 - Climate Change (kg CO2 eq) | Cookstove Use | 0.001453% | 0.00605 | kg CO2 eq | 0 | 0.001962 | 0.0020647 | 0.0013941 | 0.0017069 | 0.00034366 | 0 | 9.0446e-05 | 9.5179e-05 | 6.4268e-05 | 7.8685e-05 | 1.5842e-05 | 0 | 0.003924 | 0.0041293 | 0.0027882 | 0.0034137 | 0.00068731 | 0.00013945
| Heat from Firewood; Improved Stoves - KE | Heat from Firewood; Improved Stoves - KE | KE | Firewood | Current | 2013 Grid (IEA) | Low Estimate of Renewability (0%) | Allocation, Physical | ODP - Ozone depletion | ODP - Ozone depletion (kg CFC-11 eq) | Cookstove Use | 0% | 0 | kg CFC-11 eq | 0 | 0 | 0 | 0 | 0 | 0 | 0 | 0 | 0 | 0 | 0 | 0 | 0 | 0 | 0 | 0 | 0 | 0 | 0
| disposal, wood ash mixture, pure, 0% water, to landfarming - CH | Heat from Firewood; Improved Stoves - KE | KE | Firewood | Current | 2013 Grid (IEA) | Low Estimate of Renewability (0%) | Allocation, Physical | ODP - Ozone depletion | ODP - Ozone depletion (kg CFC-11 eq) | Cookstove Use | 100% | 1.8206e-11 | kg CFC-11 eq | 0 | 5.9041e-12 | 6.2131e-12 | 4.1952e-12 | 5.1363e-12 | 1.0341e-12 | 0 | 2.7217e-13 | 2.8642e-13 | 1.934e-13 | 2.3678e-13 | 4.7673e-14 | 0 | 1.1808e-11 | 1.2426e-11 | 8.3904e-12 | 1.0273e-11 | 2.0683e-12 | 4.1964e-13
| Heat from Firewood; Improved Stoves - KE | Heat from Firewood; Improved Stoves - KE | KE | Firewood | Current | 2013 Grid (IEA) | Low Estimate of Renewability (0%) | Allocation, Physical | PMFP - Particulate matter formation | PMFP - Particulate matter formation (kg PM10 eq) | Cookstove Use | 100% | 4.2386 | kg PM10 eq | 0 | 1.3746 | 1.4465 | 0.97671 | 1.1958 | 0.24076 | 0 | 0.063366 | 0.066682 | 0.045025 | 0.055126 | 0.011099 | 0 | 2.7491 | 2.893 | 1.9534 | 2.3916 | 0.48152 | 0.097697
| disposal, wood ash mixture, pure, 0% water, to landfarming - CH | Heat from Firewood; Improved Stoves - KE | KE | Firewood | Current | 2013 Grid (IEA) | Low Estimate of Renewability (0%) | Allocation, Physical | PMFP - Particulate matter formation | PMFP - Particulate matter formation (kg PM10 eq) | Cookstove Use | 0.0004916% | 2.0838e-05 | kg PM10 eq | 0 | 6.7576e-06 | 7.1112e-06 | 4.8017e-06 | 5.8788e-06 | 1.1836e-06 | 0 | 3.1152e-07 | 3.2782e-07 | 2.2135e-07 | 2.7101e-07 | 5.4564e-08 | 0 | 1.3515e-05 | 1.4222e-05 | 9.6034e-06 | 1.1758e-05 | 2.3673e-06 | 4.803e-07
| Heat from Firewood; Improved Stoves - KE | Heat from Firewood; Improved Stoves - KE | KE | Firewood | Current | 2013 Grid (IEA) | Low Estimate of Renewability (0%) | Allocation, Physical | POFP - Photochemical oxidant formation | POFP - Photochemical oxidant formation (kg NMVOC) | Cookstove Use | 99.99% | 1.1381 | kg NMVOC | 0 | 0.36907 | 0.38838 | 0.26225 | 0.32108 | 0.064645 | 0 | 0.017014 | 0.017904 | 0.012089 | 0.014801 | 0.0029801 | 0 | 0.73814 | 0.77677 | 0.52449 | 0.64215 | 0.12929 | 0.026232
| disposal, wood ash mixture, pure, 0% water, to landfarming - CH | Heat from Firewood; Improved Stoves - KE | KE | Firewood | Current | 2013 Grid (IEA) | Low Estimate of Renewability (0%) | Allocation, Physical | POFP - Photochemical oxidant formation | POFP - Photochemical oxidant formation (kg NMVOC) | Cookstove Use | 0.005756% | 6.5505e-05 | kg NMVOC | 0 | 2.1243e-05 | 2.2355e-05 | 1.5095e-05 | 1.8481e-05 | 3.7209e-06 | 0 | 9.7929e-07 | 1.0305e-06 | 6.9585e-07 | 8.5194e-07 | 1.7153e-07 | 0 | 4.2486e-05 | 4.471e-05 | 3.0189e-05 | 3.6961e-05 | 7.4417e-06 | 1.5099e-06
| Heat from Firewood; Improved Stoves - KE | Heat from Firewood; Improved Stoves - KE | KE | Firewood | Current | 2013 Grid (IEA) | Low Estimate of Renewability (0%) | Allocation, Physical | TAP - Terrestrial acidification | TAP - Terrestrial acidification (kg SO2 eq) | Cookstove Use | 99.85% | 0.026861 | kg SO2 eq | 0 | 0.0087109 | 0.0091668 | 0.0061896 | 0.0075781 | 0.0015258 | 0 | 0.00040157 | 0.00042258 | 0.00028534 | 0.00034935 | 7.0336e-05 | 0 | 0.017422 | 0.018334 | 0.012379 | 0.015156 | 0.0030515 | 0.00061913
| disposal, wood ash mixture, pure, 0% water, to landfarming - CH | Heat from Firewood; Improved Stoves - KE | KE | Firewood | Current | 2013 Grid (IEA) | Low Estimate of Renewability (0%) | Allocation, Physical | TAP - Terrestrial acidification | TAP - Terrestrial acidification (kg SO2 eq) | Cookstove Use | 0.1453% | 3.9075e-05 | kg SO2 eq | 0 | 1.2672e-05 | 1.3335e-05 | 9.0043e-06 | 1.1024e-05 | 2.2196e-06 | 0 | 5.8417e-07 | 6.1474e-07 | 4.1509e-07 | 5.082e-07 | 1.0232e-07 | 0 | 2.5344e-05 | 2.667e-05 | 1.8009e-05 | 2.2048e-05 | 4.4392e-06 | 9.0067e-07
| Heat from Firewood; Improved Stoves - KE | Heat from Firewood; Improved Stoves - KE | KE | Firewood | Current | 2013 Grid (IEA) | Low Estimate of Renewability (0%) | Allocation, Physical | WDP - Water depletion | WDP - Water depletion (m3) | Cookstove Use | 0% | 0 | m3 | 0 | 0 | 0 | 0 | 0 | 0 | 0 | 0 | 0 | 0 | 0 | 0 | 0 | 0 | 0 | 0 | 0 | 0 | 0
| disposal, wood ash mixture, pure, 0% water, to landfarming - CH | Heat from Firewood; Improved Stoves - KE | KE | Firewood | Current | 2013 Grid (IEA) | Low Estimate of Renewability (0%) | Allocation, Physical | WDP - Water depletion | WDP - Water depletion (m3) | Cookstove Use | 100% | 2.1778e-05 | m3 | 0 | 7.0625e-06 | 7.4321e-06 | 5.0183e-06 | 6.1441e-06 | 1.237e-06 | 0 | 3.2558e-07 | 3.4261e-07 | 2.3134e-07 | 2.8324e-07 | 5.7026e-08 | 0 | 1.4125e-05 | 1.4864e-05 | 1.0037e-05 | 1.2288e-05 | 2.4741e-06 | 5.0197e-07
| Heat from Charcoal; from Improved Stoves; Earthen Kiln; Average - KE | Heat from Charcoal; from Improved Stoves; Earthen Kiln; Average - KE | KE | Charcoal from Wood | Current | 2013 Grid (IEA) | Low Estimate of Renewability (0%) | Allocation, Physical | Black Carbon and Short-Lived Climate Pollutants | Black Carbon and Short-Lived Climate Pollutants (kg BC eq) | Cookstove Use | 16.6% | 0.24313 | kg BC eq | 0 | 0 | 0 | 0 | 0 | 0 | 0 | 0.022689 | 0.020974 | 0.035556 | 0.028265 | 0.022247 | 0 | 0 | 0 | 0 | 0 | 0 | 0.13372
| Charcoal; from Wood; at Earthen Mound Kiln; Average Kiln - KE | Heat from Charcoal; from Improved Stoves; Earthen Kiln; Average - KE | KE | Charcoal from Wood | Current | 2013 Grid (IEA) | Low Estimate of Renewability (0%) | Allocation, Physical | Black Carbon and Short-Lived Climate Pollutants | Black Carbon and Short-Lived Climate Pollutants (kg BC eq) | Fuel Processing | 83.3% | 1.2204 | kg BC eq | 0 | 0 | 0 | 0 | 0 | 0 | 0 | 0.11389 | 0.10528 | 0.17847 | 0.14188 | 0.11167 | 0 | 0 | 0 | 0 | 0 | 0 | 0.67121
| transport, lorry 3.5-16t, fleet average - RER | Heat from Charcoal; from Improved Stoves; Earthen Kiln; Average - KE | KE | Charcoal from Wood | Current | 2013 Grid (IEA) | Low Estimate of Renewability (0%) | Allocation, Physical | Black Carbon and Short-Lived Climate Pollutants | Black Carbon and Short-Lived Climate Pollutants (kg BC eq) | Distribution | 0.101% | 0.00148 | kg BC eq | 0 | 0 | 0 | 0 | 0 | 0 | 0 | 0.00013812 | 0.00012767 | 0.00021644 | 0.00017206 | 0.00013543 | 0 | 0 | 0 | 0 | 0 | 0 | 0.000814
| disposal, wood ash mixture, pure, 0% water, to landfarming - CH | Heat from Charcoal; from Improved Stoves; Earthen Kiln; Average - KE | KE | Charcoal from Wood | Current | 2013 Grid (IEA) | Low Estimate of Renewability (0%) | Allocation, Physical | Black Carbon and Short-Lived Climate Pollutants | Black Carbon and Short-Lived Climate Pollutants (kg BC eq) | Cookstove Use | 0.0002041% | 2.9897e-06 | kg BC eq | 0 | 0 | 0 | 0 | 0 | 0 | 0 | 2.7901e-07 | 2.5791e-07 | 4.3723e-07 | 3.4757e-07 | 2.7357e-07 | 0 | 0 | 0 | 0 | 0 | 0 | 1.6443e-06
| Heat from Charcoal; from Improved Stoves; Earthen Kiln; Average - KE | Heat from Charcoal; from Improved Stoves; Earthen Kiln; Average - KE | KE | Charcoal from Wood | Current | 2013 Grid (IEA) | Low Estimate of Renewability (0%) | Allocation, Physical | Energy Demand - CED | Energy Demand - CED (MJ) | Cookstove Use | 46.26% | 4095.0041 | MJ | 0 | 0 | 0 | 0 | 0 | 0 | 0 | 382.1593 | 353.2582 | 598.8739 | 476.066 | 374.7127 | 0 | 0 | 0 | 0 | 0 | 0 | 2252.2523
| Charcoal; from Wood; at Earthen Mound Kiln; Average Kiln - KE | Heat from Charcoal; from Improved Stoves; Earthen Kiln; Average - KE | KE | Charcoal from Wood | Current | 2013 Grid (IEA) | Low Estimate of Renewability (0%) | Allocation, Physical | Energy Demand - CED | Energy Demand - CED (MJ) | Fuel Processing | 51.6% | 4568.058 | MJ | 0 | 0 | 0 | 0 | 0 | 0 | 0 | 426.3062 | 394.0665 | 668.0556 | 531.0611 | 417.9995 | 0 | 0 | 0 | 0 | 0 | 0 | 2512.4319
| transport, lorry 3.5-16t, fleet average - RER | Heat from Charcoal; from Improved Stoves; Earthen Kiln; Average - KE | KE | Charcoal from Wood | Current | 2013 Grid (IEA) | Low Estimate of Renewability (0%) | Allocation, Physical | Energy Demand - CED | Energy Demand - CED (MJ) | Distribution | 2.134% | 188.9502 | MJ | 0 | 0 | 0 | 0 | 0 | 0 | 0 | 17.6335 | 16.2999 | 27.633 | 21.9665 | 17.2899 | 0 | 0 | 0 | 0 | 0 | 0 | 103.9226
| disposal, wood ash mixture, pure, 0% water, to landfarming - CH | Heat from Charcoal; from Improved Stoves; Earthen Kiln; Average - KE | KE | Charcoal from Wood | Current | 2013 Grid (IEA) | Low Estimate of Renewability (0%) | Allocation, Physical | Energy Demand - CED | Energy Demand - CED (MJ) | Cookstove Use | 0.002257% | 0.1998 | MJ | 0 | 0 | 0 | 0 | 0 | 0 | 0 | 0.018646 | 0.017236 | 0.02922 | 0.023228 | 0.018283 | 0 | 0 | 0 | 0 | 0 | 0 | 0.10989
| Heat from Charcoal; from Improved Stoves; Earthen Kiln; Average - KE | Heat from Charcoal; from Improved Stoves; Earthen Kiln; Average - KE | KE | Charcoal from Wood | Current | 2013 Grid (IEA) | Low Estimate of Renewability (0%) | Allocation, Physical | FDP - Fossil depletion | FDP - Fossil depletion (kg oil eq) | Cookstove Use | 0% | 0 | kg oil eq | 0 | 0 | 0 | 0 | 0 | 0 | 0 | 0 | 0 | 0 | 0 | 0 | 0 | 0 | 0 | 0 | 0 | 0 | 0
| transport, lorry 3.5-16t, fleet average - RER | Heat from Charcoal; from Improved Stoves; Earthen Kiln; Average - KE | KE | Charcoal from Wood | Current | 2013 Grid (IEA) | Low Estimate of Renewability (0%) | Allocation, Physical | FDP - Fossil depletion | FDP - Fossil depletion (kg oil eq) | Distribution | 99.86% | 3.8869 | kg oil eq | 0 | 0 | 0 | 0 | 0 | 0 | 0 | 0.36274 | 0.3353 | 0.56844 | 0.45187 | 0.35567 | 0 | 0 | 0 | 0 | 0 | 0 | 2.1378
| disposal, wood ash mixture, pure, 0% water, to landfarming - CH | Heat from Charcoal; from Improved Stoves; Earthen Kiln; Average - KE | KE | Charcoal from Wood | Current | 2013 Grid (IEA) | Low Estimate of Renewability (0%) | Allocation, Physical | FDP - Fossil depletion | FDP - Fossil depletion (kg oil eq) | Cookstove Use | 0.1012% | 0.00394 | kg oil eq | 0 | 0 | 0 | 0 | 0 | 0 | 0 | 0.00036769 | 0.00033989 | 0.00057621 | 0.00045805 | 0.00036053 | 0 | 0 | 0 | 0 | 0 | 0 | 0.002167
| Charcoal; from Wood; at Earthen Mound Kiln; Average Kiln - KE | Heat from Charcoal; from Improved Stoves; Earthen Kiln; Average - KE | KE | Charcoal from Wood | Current | 2013 Grid (IEA) | Low Estimate of Renewability (0%) | Allocation, Physical | FDP - Fossil depletion | FDP - Fossil depletion (kg oil eq) | Fuel Processing | 0.03751% | 0.00146 | kg oil eq | 0 | 0 | 0 | 0 | 0 | 0 | 0 | 0.00013625 | 0.00012595 | 0.00021352 | 0.00016973 | 0.0001336 | 0 | 0 | 0 | 0 | 0 | 0 | 0.000803
| Heat from Charcoal; from Improved Stoves; Earthen Kiln; Average - KE | Heat from Charcoal; from Improved Stoves; Earthen Kiln; Average - KE | KE | Charcoal from Wood | Current | 2013 Grid (IEA) | Low Estimate of Renewability (0%) | Allocation, Physical | FEP - Freshwater eutrophication | FEP - Freshwater eutrophication (kg P eq) | Cookstove Use | -0.1272% | -1e-05 | kg P eq | 0 | 0 | 0 | 0 | 0 | 0 | 0 | -9.3323e-07 | -8.6266e-07 | -1.4624e-06 | -1.1626e-06 | -9.1505e-07 | 0 | 0 | 0 | 0 | 0 | 0 | -5.5e-06
| disposal, wood ash mixture, pure, 0% water, to landfarming - CH | Heat from Charcoal; from Improved Stoves; Earthen Kiln; Average - KE | KE | Charcoal from Wood | Current | 2013 Grid (IEA) | Low Estimate of Renewability (0%) | Allocation, Physical | FEP - Freshwater eutrophication | FEP - Freshwater eutrophication (kg P eq) | Cookstove Use | 62.21% | 0.00489 | kg P eq | 0 | 0 | 0 | 0 | 0 | 0 | 0 | 0.00045635 | 0.00042184 | 0.00071514 | 0.00056849 | 0.00044746 | 0 | 0 | 0 | 0 | 0 | 0 | 0.0026895
| Charcoal; from Wood; at Earthen Mound Kiln; Average Kiln - KE | Heat from Charcoal; from Improved Stoves; Earthen Kiln; Average - KE | KE | Charcoal from Wood | Current | 2013 Grid (IEA) | Low Estimate of Renewability (0%) | Allocation, Physical | FEP - Freshwater eutrophication | FEP - Freshwater eutrophication (kg P eq) | Fuel Processing | 23.03% | 0.00181 | kg P eq | 0 | 0 | 0 | 0 | 0 | 0 | 0 | 0.00016892 | 0.00015614 | 0.0002647 | 0.00021042 | 0.00016562 | 0 | 0 | 0 | 0 | 0 | 0 | 0.0009955
| transport, lorry 3.5-16t, fleet average - RER | Heat from Charcoal; from Improved Stoves; Earthen Kiln; Average - KE | KE | Charcoal from Wood | Current | 2013 Grid (IEA) | Low Estimate of Renewability (0%) | Allocation, Physical | FEP - Freshwater eutrophication | FEP - Freshwater eutrophication (kg P eq) | Distribution | 14.89% | 0.00117 | kg P eq | 0 | 0 | 0 | 0 | 0 | 0 | 0 | 0.00010919 | 0.00010093 | 0.00017111 | 0.00013602 | 0.00010706 | 0 | 0 | 0 | 0 | 0 | 0 | 0.0006435
| Heat from Charcoal; from Improved Stoves; Earthen Kiln; Average - KE | Heat from Charcoal; from Improved Stoves; Earthen Kiln; Average - KE | KE | Charcoal from Wood | Current | 2013 Grid (IEA) | Low Estimate of Renewability (0%) | Allocation, Physical | GCCP100 - Climate Change | GCCP100 - Climate Change (kg CO2 eq) | Cookstove Use | 43.45% | 392.0517 | kg CO2 eq | 0 | 0 | 0 | 0 | 0 | 0 | 0 | 36.5876 | 33.8206 | 57.3356 | 45.5781 | 35.8746 | 0 | 0 | 0 | 0 | 0 | 0 | 215.6285
| Charcoal; from Wood; at Earthen Mound Kiln; Average Kiln - KE | Heat from Charcoal; from Improved Stoves; Earthen Kiln; Average - KE | KE | Charcoal from Wood | Current | 2013 Grid (IEA) | Low Estimate of Renewability (0%) | Allocation, Physical | GCCP100 - Climate Change | GCCP100 - Climate Change (kg CO2 eq) | Fuel Processing | 55.31% | 499.0494 | kg CO2 eq | 0 | 0 | 0 | 0 | 0 | 0 | 0 | 46.5729 | 43.0508 | 72.9835 | 58.0172 | 45.6654 | 0 | 0 | 0 | 0 | 0 | 0 | 274.4772
| transport, lorry 3.5-16t, fleet average - RER | Heat from Charcoal; from Improved Stoves; Earthen Kiln; Average - KE | KE | Charcoal from Wood | Current | 2013 Grid (IEA) | Low Estimate of Renewability (0%) | Allocation, Physical | GCCP100 - Climate Change | GCCP100 - Climate Change (kg CO2 eq) | Distribution | 1.241% | 11.1951 | kg CO2 eq | 0 | 0 | 0 | 0 | 0 | 0 | 0 | 1.0448 | 0.96575 | 1.6372 | 1.3015 | 1.0244 | 0 | 0 | 0 | 0 | 0 | 0 | 6.1573
| disposal, wood ash mixture, pure, 0% water, to landfarming - CH | Heat from Charcoal; from Improved Stoves; Earthen Kiln; Average - KE | KE | Charcoal from Wood | Current | 2013 Grid (IEA) | Low Estimate of Renewability (0%) | Allocation, Physical | GCCP100 - Climate Change | GCCP100 - Climate Change (kg CO2 eq) | Cookstove Use | 0.001337% | 0.01206 | kg CO2 eq | 0 | 0 | 0 | 0 | 0 | 0 | 0 | 0.0011255 | 0.0010404 | 0.0017637 | 0.001402 | 0.0011035 | 0 | 0 | 0 | 0 | 0 | 0 | 0.006633
| Heat from Charcoal; from Improved Stoves; Earthen Kiln; Average - KE | Heat from Charcoal; from Improved Stoves; Earthen Kiln; Average - KE | KE | Charcoal from Wood | Current | 2013 Grid (IEA) | Low Estimate of Renewability (0%) | Allocation, Physical | ODP - Ozone depletion | ODP - Ozone depletion (kg CFC-11 eq) | Cookstove Use | -1.498e-05% | -5.2e-15 | kg CFC-11 eq | 0 | 0 | 0 | 0 | 0 | 0 | 0 | -4.8528e-16 | -4.4858e-16 | -7.6047e-16 | -6.0453e-16 | -4.7583e-16 | 0 | 0 | 0 | 0 | 0 | 0 | -2.86e-15
| transport, lorry 3.5-16t, fleet average - RER | Heat from Charcoal; from Improved Stoves; Earthen Kiln; Average - KE | KE | Charcoal from Wood | Current | 2013 Grid (IEA) | Low Estimate of Renewability (0%) | Allocation, Physical | ODP - Ozone depletion | ODP - Ozone depletion (kg CFC-11 eq) | Distribution | 99.86% | 3.4659e-08 | kg CFC-11 eq | 0 | 0 | 0 | 0 | 0 | 0 | 0 | 3.2345e-09 | 2.9899e-09 | 5.0687e-09 | 4.0293e-09 | 3.1714e-09 | 0 | 0 | 0 | 0 | 0 | 0 | 1.9062e-08
| disposal, wood ash mixture, pure, 0% water, to landfarming - CH | Heat from Charcoal; from Improved Stoves; Earthen Kiln; Average - KE | KE | Charcoal from Wood | Current | 2013 Grid (IEA) | Low Estimate of Renewability (0%) | Allocation, Physical | ODP - Ozone depletion | ODP - Ozone depletion (kg CFC-11 eq) | Cookstove Use | 0.1045% | 3.6272e-11 | kg CFC-11 eq | 0 | 0 | 0 | 0 | 0 | 0 | 0 | 3.3851e-12 | 3.1291e-12 | 5.3046e-12 | 4.2168e-12 | 3.3191e-12 | 0 | 0 | 0 | 0 | 0 | 0 | 1.995e-11
| Charcoal; from Wood; at Earthen Mound Kiln; Average Kiln - KE | Heat from Charcoal; from Improved Stoves; Earthen Kiln; Average - KE | KE | Charcoal from Wood | Current | 2013 Grid (IEA) | Low Estimate of Renewability (0%) | Allocation, Physical | ODP - Ozone depletion | ODP - Ozone depletion (kg CFC-11 eq) | Fuel Processing | 0.0387% | 1.3433e-11 | kg CFC-11 eq | 0 | 0 | 0 | 0 | 0 | 0 | 0 | 1.2536e-12 | 1.1588e-12 | 1.9645e-12 | 1.5616e-12 | 1.2292e-12 | 0 | 0 | 0 | 0 | 0 | 0 | 7.3881e-12
| Heat from Charcoal; from Improved Stoves; Earthen Kiln; Average - KE | Heat from Charcoal; from Improved Stoves; Earthen Kiln; Average - KE | KE | Charcoal from Wood | Current | 2013 Grid (IEA) | Low Estimate of Renewability (0%) | Allocation, Physical | PMFP - Particulate matter formation | PMFP - Particulate matter formation (kg PM10 eq) | Cookstove Use | 15.02% | 0.90244 | kg PM10 eq | 0 | 0 | 0 | 0 | 0 | 0 | 0 | 0.084219 | 0.077849 | 0.13198 | 0.10491 | 0.082577 | 0 | 0 | 0 | 0 | 0 | 0 | 0.49634
| Charcoal; from Wood; at Earthen Mound Kiln; Average Kiln - KE | Heat from Charcoal; from Improved Stoves; Earthen Kiln; Average - KE | KE | Charcoal from Wood | Current | 2013 Grid (IEA) | Low Estimate of Renewability (0%) | Allocation, Physical | PMFP - Particulate matter formation | PMFP - Particulate matter formation (kg PM10 eq) | Fuel Processing | 84.5% | 5.0765 | kg PM10 eq | 0 | 0 | 0 | 0 | 0 | 0 | 0 | 0.47376 | 0.43793 | 0.74241 | 0.59017 | 0.46453 | 0 | 0 | 0 | 0 | 0 | 0 | 2.7921
| transport, lorry 3.5-16t, fleet average - RER | Heat from Charcoal; from Improved Stoves; Earthen Kiln; Average - KE | KE | Charcoal from Wood | Current | 2013 Grid (IEA) | Low Estimate of Renewability (0%) | Allocation, Physical | PMFP - Particulate matter formation | PMFP - Particulate matter formation (kg PM10 eq) | Distribution | 0.4736% | 0.02845 | kg PM10 eq | 0 | 0 | 0 | 0 | 0 | 0 | 0 | 0.002655 | 0.0024543 | 0.0041607 | 0.0033075 | 0.0026033 | 0 | 0 | 0 | 0 | 0 | 0 | 0.015648
| disposal, wood ash mixture, pure, 0% water, to landfarming - CH | Heat from Charcoal; from Improved Stoves; Earthen Kiln; Average - KE | KE | Charcoal from Wood | Current | 2013 Grid (IEA) | Low Estimate of Renewability (0%) | Allocation, Physical | PMFP - Particulate matter formation | PMFP - Particulate matter formation (kg PM10 eq) | Cookstove Use | 0.0006911% | 4.1516e-05 | kg PM10 eq | 0 | 0 | 0 | 0 | 0 | 0 | 0 | 3.8744e-06 | 3.5814e-06 | 6.0715e-06 | 4.8264e-06 | 3.7989e-06 | 0 | 0 | 0 | 0 | 0 | 0 | 2.2834e-05
| Heat from Charcoal; from Improved Stoves; Earthen Kiln; Average - KE | Heat from Charcoal; from Improved Stoves; Earthen Kiln; Average - KE | KE | Charcoal from Wood | Current | 2013 Grid (IEA) | Low Estimate of Renewability (0%) | Allocation, Physical | POFP - Photochemical oxidant formation | POFP - Photochemical oxidant formation (kg NMVOC) | Cookstove Use | 15.45% | 2.6159 | kg NMVOC | 0 | 0 | 0 | 0 | 0 | 0 | 0 | 0.24413 | 0.22566 | 0.38257 | 0.30412 | 0.23937 | 0 | 0 | 0 | 0 | 0 | 0 | 1.4388
| Charcoal; from Wood; at Earthen Mound Kiln; Average Kiln - KE | Heat from Charcoal; from Improved Stoves; Earthen Kiln; Average - KE | KE | Charcoal from Wood | Current | 2013 Grid (IEA) | Low Estimate of Renewability (0%) | Allocation, Physical | POFP - Photochemical oxidant formation | POFP - Photochemical oxidant formation (kg NMVOC) | Fuel Processing | 83.92% | 14.2101 | kg NMVOC | 0 | 0 | 0 | 0 | 0 | 0 | 0 | 1.3261 | 1.2258 | 2.0782 | 1.652 | 1.3003 | 0 | 0 | 0 | 0 | 0 | 0 | 7.8156
| transport, lorry 3.5-16t, fleet average - RER | Heat from Charcoal; from Improved Stoves; Earthen Kiln; Average - KE | KE | Charcoal from Wood | Current | 2013 Grid (IEA) | Low Estimate of Renewability (0%) | Allocation, Physical | POFP - Photochemical oxidant formation | POFP - Photochemical oxidant formation (kg NMVOC) | Distribution | 0.6327% | 0.10714 | kg NMVOC | 0 | 0 | 0 | 0 | 0 | 0 | 0 | 0.0099987 | 0.0092425 | 0.015669 | 0.012456 | 0.0098038 | 0 | 0 | 0 | 0 | 0 | 0 | 0.058927
| disposal, wood ash mixture, pure, 0% water, to landfarming - CH | Heat from Charcoal; from Improved Stoves; Earthen Kiln; Average - KE | KE | Charcoal from Wood | Current | 2013 Grid (IEA) | Low Estimate of Renewability (0%) | Allocation, Physical | POFP - Photochemical oxidant formation | POFP - Photochemical oxidant formation (kg NMVOC) | Cookstove Use | 0.0007677% | 0.00013 | kg NMVOC | 0 | 0 | 0 | 0 | 0 | 0 | 0 | 1.2132e-05 | 1.1215e-05 | 1.9012e-05 | 1.5113e-05 | 1.1896e-05 | 0 | 0 | 0 | 0 | 0 | 0 | 7.15e-05
| Heat from Charcoal; from Improved Stoves; Earthen Kiln; Average - KE | Heat from Charcoal; from Improved Stoves; Earthen Kiln; Average - KE | KE | Charcoal from Wood | Current | 2013 Grid (IEA) | Low Estimate of Renewability (0%) | Allocation, Physical | TAP - Terrestrial acidification | TAP - Terrestrial acidification (kg SO2 eq) | Cookstove Use | 60.97% | 0.11586 | kg SO2 eq | 0 | 0 | 0 | 0 | 0 | 0 | 0 | 0.010813 | 0.0099949 | 0.016944 | 0.01347 | 0.010602 | 0 | 0 | 0 | 0 | 0 | 0 | 0.063724
| transport, lorry 3.5-16t, fleet average - RER | Heat from Charcoal; from Improved Stoves; Earthen Kiln; Average - KE | KE | Charcoal from Wood | Current | 2013 Grid (IEA) | Low Estimate of Renewability (0%) | Allocation, Physical | TAP - Terrestrial acidification | TAP - Terrestrial acidification (kg SO2 eq) | Distribution | 32.42% | 0.06162 | kg SO2 eq | 0 | 0 | 0 | 0 | 0 | 0 | 0 | 0.0057506 | 0.0053157 | 0.0090116 | 0.0071637 | 0.0056385 | 0 | 0 | 0 | 0 | 0 | 0 | 0.033891
| Charcoal; from Wood; at Earthen Mound Kiln; Average Kiln - KE | Heat from Charcoal; from Improved Stoves; Earthen Kiln; Average - KE | KE | Charcoal from Wood | Current | 2013 Grid (IEA) | Low Estimate of Renewability (0%) | Allocation, Physical | TAP - Terrestrial acidification | TAP - Terrestrial acidification (kg SO2 eq) | Fuel Processing | 6.567% | 0.01248 | kg SO2 eq | 0 | 0 | 0 | 0 | 0 | 0 | 0 | 0.0011647 | 0.0010766 | 0.0018251 | 0.0014509 | 0.001142 | 0 | 0 | 0 | 0 | 0 | 0 | 0.006864
| disposal, wood ash mixture, pure, 0% water, to landfarming - CH | Heat from Charcoal; from Improved Stoves; Earthen Kiln; Average - KE | KE | Charcoal from Wood | Current | 2013 Grid (IEA) | Low Estimate of Renewability (0%) | Allocation, Physical | TAP - Terrestrial acidification | TAP - Terrestrial acidification (kg SO2 eq) | Cookstove Use | 0.04097% | 7.7852e-05 | kg SO2 eq | 0 | 0 | 0 | 0 | 0 | 0 | 0 | 7.2654e-06 | 6.7159e-06 | 1.1385e-05 | 9.0507e-06 | 7.1238e-06 | 0 | 0 | 0 | 0 | 0 | 0 | 4.2819e-05
| Heat from Charcoal; from Improved Stoves; Earthen Kiln; Average - KE | Heat from Charcoal; from Improved Stoves; Earthen Kiln; Average - KE | KE | Charcoal from Wood | Current | 2013 Grid (IEA) | Low Estimate of Renewability (0%) | Allocation, Physical | WDP - Water depletion | WDP - Water depletion (m3) | Cookstove Use | 0.00109% | 5.422e-07 | m3 | 0 | 0 | 0 | 0 | 0 | 0 | 0 | 5.06e-08 | 4.6773e-08 | 7.9294e-08 | 6.3034e-08 | 4.9614e-08 | 0 | 0 | 0 | 0 | 0 | 0 | 2.9821e-07
| transport, lorry 3.5-16t, fleet average - RER | Heat from Charcoal; from Improved Stoves; Earthen Kiln; Average - KE | KE | Charcoal from Wood | Current | 2013 Grid (IEA) | Low Estimate of Renewability (0%) | Allocation, Physical | WDP - Water depletion | WDP - Water depletion (m3) | Distribution | 99.88% | 0.04968 | m3 | 0 | 0 | 0 | 0 | 0 | 0 | 0 | 0.0046363 | 0.0042857 | 0.0072655 | 0.0057756 | 0.004546 | 0 | 0 | 0 | 0 | 0 | 0 | 0.027324
| disposal, wood ash mixture, pure, 0% water, to landfarming - CH | Heat from Charcoal; from Improved Stoves; Earthen Kiln; Average - KE | KE | Charcoal from Wood | Current | 2013 Grid (IEA) | Low Estimate of Renewability (0%) | Allocation, Physical | WDP - Water depletion | WDP - Water depletion (m3) | Cookstove Use | 0.08723% | 4.3389e-05 | m3 | 0 | 0 | 0 | 0 | 0 | 0 | 0 | 4.0492e-06 | 3.743e-06 | 6.3455e-06 | 5.0442e-06 | 3.9703e-06 | 0 | 0 | 0 | 0 | 0 | 0 | 2.3864e-05
| Charcoal; from Wood; at Earthen Mound Kiln; Average Kiln - KE | Heat from Charcoal; from Improved Stoves; Earthen Kiln; Average - KE | KE | Charcoal from Wood | Current | 2013 Grid (IEA) | Low Estimate of Renewability (0%) | Allocation, Physical | WDP - Water depletion | WDP - Water depletion (m3) | Fuel Processing | 0.03231% | 1.6069e-05 | m3 | 0 | 0 | 0 | 0 | 0 | 0 | 0 | 1.4996e-06 | 1.3862e-06 | 2.35e-06 | 1.8681e-06 | 1.4704e-06 | 0 | 0 | 0 | 0 | 0 | 0 | 8.8377e-06
| Heat from Charcoal; from Improved Stoves; Earthen Kiln; High-Performing - KE | Heat from Charcoal; from Improved Stoves; Earthen Kiln; High-Performing - KE | KE | Charcoal from Wood | Current | 2013 Grid (IEA) | Low Estimate of Renewability (0%) | Allocation, Physical | Black Carbon and Short-Lived Climate Pollutants | Black Carbon and Short-Lived Climate Pollutants (kg BC eq) | Cookstove Use | 22.49% | 0.24312 | kg BC eq | 0 | 0.020626 | 0.019066 | 0.032322 | 0.025694 | 0.020224 | 0 | 0 | 0 | 0 | 0 | 0 | 0 | 0.041252 | 0.038132 | 0.064645 | 0.051388 | 0.040448 | 0
| Charcoal; from Wood; at Earth Mound Kiln; High-Performing - KE | Heat from Charcoal; from Improved Stoves; Earthen Kiln; High-Performing - KE | KE | Charcoal from Wood | Current | 2013 Grid (IEA) | Low Estimate of Renewability (0%) | Allocation, Physical | Black Carbon and Short-Lived Climate Pollutants | Black Carbon and Short-Lived Climate Pollutants (kg BC eq) | Fuel Processing | 77.37% | 0.83635 | kg BC eq | 0 | 0.070955 | 0.065589 | 0.11119 | 0.088391 | 0.069573 | 0 | 0 | 0 | 0 | 0 | 0 | 0 | 0.14191 | 0.13118 | 0.22239 | 0.17678 | 0.13915 | 0
| transport, lorry 3.5-16t, fleet average - RER | Heat from Charcoal; from Improved Stoves; Earthen Kiln; High-Performing - KE | KE | Charcoal from Wood | Current | 2013 Grid (IEA) | Low Estimate of Renewability (0%) | Allocation, Physical | Black Carbon and Short-Lived Climate Pollutants | Black Carbon and Short-Lived Climate Pollutants (kg BC eq) | Distribution | 0.1351% | 0.00146 | kg BC eq | 0 | 0.00012387 | 0.0001145 | 0.00019411 | 0.0001543 | 0.00012145 | 0 | 0 | 0 | 0 | 0 | 0 | 0 | 0.00024773 | 0.000229 | 0.00038821 | 0.00030861 | 0.0002429 | 0
| disposal, wood ash mixture, pure, 0% water, to landfarming - CH | Heat from Charcoal; from Improved Stoves; Earthen Kiln; High-Performing - KE | KE | Charcoal from Wood | Current | 2013 Grid (IEA) | Low Estimate of Renewability (0%) | Allocation, Physical | Black Carbon and Short-Lived Climate Pollutants | Black Carbon and Short-Lived Climate Pollutants (kg BC eq) | Cookstove Use | 0.0002711% | 2.9303e-06 | kg BC eq | 0 | 2.4861e-07 | 2.2981e-07 | 3.8959e-07 | 3.097e-07 | 2.4376e-07 | 0 | 0 | 0 | 0 | 0 | 0 | 0 | 4.9721e-07 | 4.5961e-07 | 7.7917e-07 | 6.1939e-07 | 4.8752e-07 | 0
| Heat from Charcoal; from Improved Stoves; Earthen Kiln; High-Performing - KE | Heat from Charcoal; from Improved Stoves; Earthen Kiln; High-Performing - KE | KE | Charcoal from Wood | Current | 2013 Grid (IEA) | Low Estimate of Renewability (0%) | Allocation, Physical | Energy Demand - CED | Energy Demand - CED (MJ) | Cookstove Use | 55.92% | 4092.8631 | MJ | 0 | 347.2359 | 320.9759 | 544.1461 | 432.561 | 340.4698 | 0 | 0 | 0 | 0 | 0 | 0 | 0 | 694.4717 | 641.9519 | 1088.2923 | 865.1221 | 680.9397 | 0
| Charcoal; from Wood; at Earth Mound Kiln; High-Performing - KE | Heat from Charcoal; from Improved Stoves; Earthen Kiln; High-Performing - KE | KE | Charcoal from Wood | Current | 2013 Grid (IEA) | Low Estimate of Renewability (0%) | Allocation, Physical | Energy Demand - CED | Energy Demand - CED (MJ) | Fuel Processing | 41.55% | 3041.3616 | MJ | 0 | 258.0272 | 238.5137 | 404.349 | 321.4314 | 252.9994 | 0 | 0 | 0 | 0 | 0 | 0 | 0 | 516.0543 | 477.0274 | 808.698 | 642.8627 | 505.9988 | 0
| transport, lorry 3.5-16t, fleet average - RER | Heat from Charcoal; from Improved Stoves; Earthen Kiln; High-Performing - KE | KE | Charcoal from Wood | Current | 2013 Grid (IEA) | Low Estimate of Renewability (0%) | Allocation, Physical | Energy Demand - CED | Energy Demand - CED (MJ) | Distribution | 2.53% | 185.1962 | MJ | 0 | 15.7119 | 14.5237 | 24.6218 | 19.5728 | 15.4058 | 0 | 0 | 0 | 0 | 0 | 0 | 0 | 31.4238 | 29.0474 | 49.2437 | 39.1455 | 30.8115 | 0
| disposal, wood ash mixture, pure, 0% water, to landfarming - CH | Heat from Charcoal; from Improved Stoves; Earthen Kiln; High-Performing - KE | KE | Charcoal from Wood | Current | 2013 Grid (IEA) | Low Estimate of Renewability (0%) | Allocation, Physical | Energy Demand - CED | Energy Demand - CED (MJ) | Cookstove Use | 0.002676% | 0.19584 | MJ | 0 | 0.016615 | 0.015358 | 0.026037 | 0.020698 | 0.016291 | 0 | 0 | 0 | 0 | 0 | 0 | 0 | 0.03323 | 0.030717 | 0.052074 | 0.041395 | 0.032582 | 0
| Heat from Charcoal; from Improved Stoves; Earthen Kiln; High-Performing - KE | Heat from Charcoal; from Improved Stoves; Earthen Kiln; High-Performing - KE | KE | Charcoal from Wood | Current | 2013 Grid (IEA) | Low Estimate of Renewability (0%) | Allocation, Physical | FDP - Fossil depletion | FDP - Fossil depletion (kg oil eq) | Cookstove Use | 0% | 0 | kg oil eq | 0 | 0 | 0 | 0 | 0 | 0 | 0 | 0 | 0 | 0 | 0 | 0 | 0 | 0 | 0 | 0 | 0 | 0 | 0
| transport, lorry 3.5-16t, fleet average - RER | Heat from Charcoal; from Improved Stoves; Earthen Kiln; High-Performing - KE | KE | Charcoal from Wood | Current | 2013 Grid (IEA) | Low Estimate of Renewability (0%) | Allocation, Physical | FDP - Fossil depletion | FDP - Fossil depletion (kg oil eq) | Distribution | 99.86% | 3.8097 | kg oil eq | 0 | 0.32321 | 0.29877 | 0.50649 | 0.40263 | 0.31691 | 0 | 0 | 0 | 0 | 0 | 0 | 0 | 0.64642 | 0.59753 | 1.013 | 0.80526 | 0.63382 | 0
| disposal, wood ash mixture, pure, 0% water, to landfarming - CH | Heat from Charcoal; from Improved Stoves; Earthen Kiln; High-Performing - KE | KE | Charcoal from Wood | Current | 2013 Grid (IEA) | Low Estimate of Renewability (0%) | Allocation, Physical | FDP - Fossil depletion | FDP - Fossil depletion (kg oil eq) | Cookstove Use | 0.1012% | 0.00386 | kg oil eq | 0 | 0.00032748 | 0.00030271 | 0.00051319 | 0.00040795 | 0.0003211 | 0 | 0 | 0 | 0 | 0 | 0 | 0 | 0.00065496 | 0.00060543 | 0.0010264 | 0.0008159 | 0.0006422 | 0
| Charcoal; from Wood; at Earth Mound Kiln; High-Performing - KE | Heat from Charcoal; from Improved Stoves; Earthen Kiln; High-Performing - KE | KE | Charcoal from Wood | Current | 2013 Grid (IEA) | Low Estimate of Renewability (0%) | Allocation, Physical | FDP - Fossil depletion | FDP - Fossil depletion (kg oil eq) | Fuel Processing | 0.03748% | 0.00143 | kg oil eq | 0 | 0.00012132 | 0.00011215 | 0.00019012 | 0.00015113 | 0.00011896 | 0 | 0 | 0 | 0 | 0 | 0 | 0 | 0.00024264 | 0.00022429 | 0.00038024 | 0.00030226 | 0.00023791 | 0
| Heat from Charcoal; from Improved Stoves; Earthen Kiln; High-Performing - KE | Heat from Charcoal; from Improved Stoves; Earthen Kiln; High-Performing - KE | KE | Charcoal from Wood | Current | 2013 Grid (IEA) | Low Estimate of Renewability (0%) | Allocation, Physical | FEP - Freshwater eutrophication | FEP - Freshwater eutrophication (kg P eq) | Cookstove Use | 0.1297% | 1e-05 | kg P eq | 0 | 8.4839e-07 | 7.8423e-07 | 1.3295e-06 | 1.0569e-06 | 8.3186e-07 | 0 | 0 | 0 | 0 | 0 | 0 | 0 | 1.6968e-06 | 1.5685e-06 | 2.659e-06 | 2.1137e-06 | 1.6637e-06 | 0
| disposal, wood ash mixture, pure, 0% water, to landfarming - CH | Heat from Charcoal; from Improved Stoves; Earthen Kiln; High-Performing - KE | KE | Charcoal from Wood | Current | 2013 Grid (IEA) | Low Estimate of Renewability (0%) | Allocation, Physical | FEP - Freshwater eutrophication | FEP - Freshwater eutrophication (kg P eq) | Cookstove Use | 62.13% | 0.00479 | kg P eq | 0 | 0.00040638 | 0.00037565 | 0.00063683 | 0.00050624 | 0.00039846 | 0 | 0 | 0 | 0 | 0 | 0 | 0 | 0.00081276 | 0.0007513 | 0.0012737 | 0.0010125 | 0.00079692 | 0
| Charcoal; from Wood; at Earth Mound Kiln; High-Performing - KE | Heat from Charcoal; from Improved Stoves; Earthen Kiln; High-Performing - KE | KE | Charcoal from Wood | Current | 2013 Grid (IEA) | Low Estimate of Renewability (0%) | Allocation, Physical | FEP - Freshwater eutrophication | FEP - Freshwater eutrophication (kg P eq) | Fuel Processing | 22.96% | 0.00177 | kg P eq | 0 | 0.00015017 | 0.00013881 | 0.00023532 | 0.00018707 | 0.00014724 | 0 | 0 | 0 | 0 | 0 | 0 | 0 | 0.00030033 | 0.00027762 | 0.00047064 | 0.00037413 | 0.00029448 | 0
| transport, lorry 3.5-16t, fleet average - RER | Heat from Charcoal; from Improved Stoves; Earthen Kiln; High-Performing - KE | KE | Charcoal from Wood | Current | 2013 Grid (IEA) | Low Estimate of Renewability (0%) | Allocation, Physical | FEP - Freshwater eutrophication | FEP - Freshwater eutrophication (kg P eq) | Distribution | 14.79% | 0.00114 | kg P eq | 0 | 9.6717e-05 | 8.9403e-05 | 0.00015156 | 0.00012048 | 9.4832e-05 | 0 | 0 | 0 | 0 | 0 | 0 | 0 | 0.00019343 | 0.00017881 | 0.00030313 | 0.00024097 | 0.00018966 | 0
| Heat from Charcoal; from Improved Stoves; Earthen Kiln; High-Performing - KE | Heat from Charcoal; from Improved Stoves; Earthen Kiln; High-Performing - KE | KE | Charcoal from Wood | Current | 2013 Grid (IEA) | Low Estimate of Renewability (0%) | Allocation, Physical | GCCP100 - Climate Change | GCCP100 - Climate Change (kg CO2 eq) | Cookstove Use | 51.78% | 392.0518 | kg CO2 eq | 0 | 33.2614 | 30.746 | 52.1233 | 41.4346 | 32.6133 | 0 | 0 | 0 | 0 | 0 | 0 | 0 | 66.5228 | 61.492 | 104.2466 | 82.8693 | 65.2266 | 0
| Charcoal; from Wood; at Earth Mound Kiln; High-Performing - KE | Heat from Charcoal; from Improved Stoves; Earthen Kiln; High-Performing - KE | KE | Charcoal from Wood | Current | 2013 Grid (IEA) | Low Estimate of Renewability (0%) | Allocation, Physical | GCCP100 - Climate Change | GCCP100 - Climate Change (kg CO2 eq) | Fuel Processing | 46.77% | 354.0626 | kg CO2 eq | 0 | 30.0384 | 27.7668 | 47.0726 | 37.4197 | 29.4531 | 0 | 0 | 0 | 0 | 0 | 0 | 0 | 60.0769 | 55.5335 | 94.1452 | 74.8394 | 58.9063 | 0
| transport, lorry 3.5-16t, fleet average - RER | Heat from Charcoal; from Improved Stoves; Earthen Kiln; High-Performing - KE | KE | Charcoal from Wood | Current | 2013 Grid (IEA) | Low Estimate of Renewability (0%) | Allocation, Physical | GCCP100 - Climate Change | GCCP100 - Climate Change (kg CO2 eq) | Distribution | 1.449% | 10.9726 | kg CO2 eq | 0 | 0.93091 | 0.86051 | 1.4588 | 1.1597 | 0.91277 | 0 | 0 | 0 | 0 | 0 | 0 | 0 | 1.8618 | 1.721 | 2.9176 | 2.3193 | 1.8255 | 0
| disposal, wood ash mixture, pure, 0% water, to landfarming - CH | Heat from Charcoal; from Improved Stoves; Earthen Kiln; High-Performing - KE | KE | Charcoal from Wood | Current | 2013 Grid (IEA) | Low Estimate of Renewability (0%) | Allocation, Physical | GCCP100 - Climate Change | GCCP100 - Climate Change (kg CO2 eq) | Cookstove Use | 0.001561% | 0.01182 | kg CO2 eq | 0 | 0.0010028 | 0.00092696 | 0.0015715 | 0.0012492 | 0.00098326 | 0 | 0 | 0 | 0 | 0 | 0 | 0 | 0.0020056 | 0.0018539 | 0.0031429 | 0.0024984 | 0.0019665 | 0
| Heat from Charcoal; from Improved Stoves; Earthen Kiln; High-Performing - KE | Heat from Charcoal; from Improved Stoves; Earthen Kiln; High-Performing - KE | KE | Charcoal from Wood | Current | 2013 Grid (IEA) | Low Estimate of Renewability (0%) | Allocation, Physical | ODP - Ozone depletion | ODP - Ozone depletion (kg CFC-11 eq) | Cookstove Use | -5.203e-05% | -1.77e-14 | kg CFC-11 eq | 0 | -1.5017e-15 | -1.3881e-15 | -2.3532e-15 | -1.8707e-15 | -1.4724e-15 | 0 | 0 | 0 | 0 | 0 | 0 | 0 | -3.0033e-15 | -2.7762e-15 | -4.7064e-15 | -3.7413e-15 | -2.9448e-15 | 0
| transport, lorry 3.5-16t, fleet average - RER | Heat from Charcoal; from Improved Stoves; Earthen Kiln; High-Performing - KE | KE | Charcoal from Wood | Current | 2013 Grid (IEA) | Low Estimate of Renewability (0%) | Allocation, Physical | ODP - Ozone depletion | ODP - Ozone depletion (kg CFC-11 eq) | Distribution | 99.86% | 3.397e-08 | kg CFC-11 eq | 0 | 2.882e-09 | 2.664e-09 | 4.5163e-09 | 3.5902e-09 | 2.8258e-09 | 0 | 0 | 0 | 0 | 0 | 0 | 0 | 5.764e-09 | 5.3281e-09 | 9.0326e-09 | 7.1804e-09 | 5.6517e-09 | 0
| disposal, wood ash mixture, pure, 0% water, to landfarming - CH | Heat from Charcoal; from Improved Stoves; Earthen Kiln; High-Performing - KE | KE | Charcoal from Wood | Current | 2013 Grid (IEA) | Low Estimate of Renewability (0%) | Allocation, Physical | ODP - Ozone depletion | ODP - Ozone depletion (kg CFC-11 eq) | Cookstove Use | 0.1045% | 3.5552e-11 | kg CFC-11 eq | 0 | 3.0162e-12 | 2.7881e-12 | 4.7266e-12 | 3.7573e-12 | 2.9574e-12 | 0 | 0 | 0 | 0 | 0 | 0 | 0 | 6.0324e-12 | 5.5762e-12 | 9.4532e-12 | 7.5147e-12 | 5.9148e-12 | 0
| Charcoal; from Wood; at Earth Mound Kiln; High-Performing - KE | Heat from Charcoal; from Improved Stoves; Earthen Kiln; High-Performing - KE | KE | Charcoal from Wood | Current | 2013 Grid (IEA) | Low Estimate of Renewability (0%) | Allocation, Physical | ODP - Ozone depletion | ODP - Ozone depletion (kg CFC-11 eq) | Fuel Processing | 0.0387% | 1.3166e-11 | kg CFC-11 eq | 0 | 1.117e-12 | 1.0325e-12 | 1.7504e-12 | 1.3915e-12 | 1.0952e-12 | 0 | 0 | 0 | 0 | 0 | 0 | 0 | 2.234e-12 | 2.065e-12 | 3.5008e-12 | 2.7829e-12 | 2.1905e-12 | 0
| Heat from Charcoal; from Improved Stoves; Earthen Kiln; High-Performing - KE | Heat from Charcoal; from Improved Stoves; Earthen Kiln; High-Performing - KE | KE | Charcoal from Wood | Current | 2013 Grid (IEA) | Low Estimate of Renewability (0%) | Allocation, Physical | PMFP - Particulate matter formation | PMFP - Particulate matter formation (kg PM10 eq) | Cookstove Use | 21% | 0.90243 | kg PM10 eq | 0 | 0.076562 | 0.070772 | 0.11998 | 0.095375 | 0.07507 | 0 | 0 | 0 | 0 | 0 | 0 | 0 | 0.15312 | 0.14154 | 0.23996 | 0.19075 | 0.15014 | 0
| Charcoal; from Wood; at Earth Mound Kiln; High-Performing - KE | Heat from Charcoal; from Improved Stoves; Earthen Kiln; High-Performing - KE | KE | Charcoal from Wood | Current | 2013 Grid (IEA) | Low Estimate of Renewability (0%) | Allocation, Physical | PMFP - Particulate matter formation | PMFP - Particulate matter formation (kg PM10 eq) | Fuel Processing | 78.35% | 3.3677 | kg PM10 eq | 0 | 0.28571 | 0.26411 | 0.44774 | 0.35592 | 0.28015 | 0 | 0 | 0 | 0 | 0 | 0 | 0 | 0.57143 | 0.52821 | 0.89547 | 0.71184 | 0.56029 | 0
| transport, lorry 3.5-16t, fleet average - RER | Heat from Charcoal; from Improved Stoves; Earthen Kiln; High-Performing - KE | KE | Charcoal from Wood | Current | 2013 Grid (IEA) | Low Estimate of Renewability (0%) | Allocation, Physical | PMFP - Particulate matter formation | PMFP - Particulate matter formation (kg PM10 eq) | Distribution | 0.6489% | 0.02789 | kg PM10 eq | 0 | 0.0023662 | 0.0021872 | 0.003708 | 0.0029476 | 0.0023201 | 0 | 0 | 0 | 0 | 0 | 0 | 0 | 0.0047323 | 0.0043745 | 0.007416 | 0.0058952 | 0.0046401 | 0
| disposal, wood ash mixture, pure, 0% water, to landfarming - CH | Heat from Charcoal; from Improved Stoves; Earthen Kiln; High-Performing - KE | KE | Charcoal from Wood | Current | 2013 Grid (IEA) | Low Estimate of Renewability (0%) | Allocation, Physical | PMFP - Particulate matter formation | PMFP - Particulate matter formation (kg PM10 eq) | Cookstove Use | 0.0009467% | 4.0691e-05 | kg PM10 eq | 0 | 3.4522e-06 | 3.1911e-06 | 5.4099e-06 | 4.3005e-06 | 3.3849e-06 | 0 | 0 | 0 | 0 | 0 | 0 | 0 | 6.9044e-06 | 6.3823e-06 | 1.082e-05 | 8.601e-06 | 6.7699e-06 | 0
| Heat from Charcoal; from Improved Stoves; Earthen Kiln; High-Performing - KE | Heat from Charcoal; from Improved Stoves; Earthen Kiln; High-Performing - KE | KE | Charcoal from Wood | Current | 2013 Grid (IEA) | Low Estimate of Renewability (0%) | Allocation, Physical | POFP - Photochemical oxidant formation | POFP - Photochemical oxidant formation (kg NMVOC) | Cookstove Use | 16.17% | 2.6159 | kg NMVOC | 0 | 0.22193 | 0.20515 | 0.34779 | 0.27647 | 0.21761 | 0 | 0 | 0 | 0 | 0 | 0 | 0 | 0.44387 | 0.4103 | 0.69558 | 0.55294 | 0.43522 | 0
| Charcoal; from Wood; at Earth Mound Kiln; High-Performing - KE | Heat from Charcoal; from Improved Stoves; Earthen Kiln; High-Performing - KE | KE | Charcoal from Wood | Current | 2013 Grid (IEA) | Low Estimate of Renewability (0%) | Allocation, Physical | POFP - Photochemical oxidant formation | POFP - Photochemical oxidant formation (kg NMVOC) | Fuel Processing | 83.18% | 13.458 | kg NMVOC | 0 | 1.1418 | 1.0554 | 1.7892 | 1.4223 | 1.1195 | 0 | 0 | 0 | 0 | 0 | 0 | 0 | 2.2835 | 2.1108 | 3.5785 | 2.8447 | 2.239 | 0
| transport, lorry 3.5-16t, fleet average - RER | Heat from Charcoal; from Improved Stoves; Earthen Kiln; High-Performing - KE | KE | Charcoal from Wood | Current | 2013 Grid (IEA) | Low Estimate of Renewability (0%) | Allocation, Physical | POFP - Photochemical oxidant formation | POFP - Photochemical oxidant formation (kg NMVOC) | Distribution | 0.649% | 0.10501 | kg NMVOC | 0 | 0.008909 | 0.0082352 | 0.013961 | 0.011098 | 0.0087354 | 0 | 0 | 0 | 0 | 0 | 0 | 0 | 0.017818 | 0.01647 | 0.027922 | 0.022196 | 0.017471 | 0
| disposal, wood ash mixture, pure, 0% water, to landfarming - CH | Heat from Charcoal; from Improved Stoves; Earthen Kiln; High-Performing - KE | KE | Charcoal from Wood | Current | 2013 Grid (IEA) | Low Estimate of Renewability (0%) | Allocation, Physical | POFP - Photochemical oxidant formation | POFP - Photochemical oxidant formation (kg NMVOC) | Cookstove Use | 0.0008035% | 0.00013 | kg NMVOC | 0 | 1.1029e-05 | 1.0195e-05 | 1.7283e-05 | 1.3739e-05 | 1.0814e-05 | 0 | 0 | 0 | 0 | 0 | 0 | 0 | 2.2058e-05 | 2.039e-05 | 3.4567e-05 | 2.7479e-05 | 2.1628e-05 | 0
| Heat from Charcoal; from Improved Stoves; Earthen Kiln; High-Performing - KE | Heat from Charcoal; from Improved Stoves; Earthen Kiln; High-Performing - KE | KE | Charcoal from Wood | Current | 2013 Grid (IEA) | Low Estimate of Renewability (0%) | Allocation, Physical | TAP - Terrestrial acidification | TAP - Terrestrial acidification (kg SO2 eq) | Cookstove Use | 64.78% | 0.11586 | kg SO2 eq | 0 | 0.0098298 | 0.0090864 | 0.015404 | 0.012245 | 0.0096383 | 0 | 0 | 0 | 0 | 0 | 0 | 0 | 0.01966 | 0.018173 | 0.030808 | 0.02449 | 0.019277 | 0
| transport, lorry 3.5-16t, fleet average - RER | Heat from Charcoal; from Improved Stoves; Earthen Kiln; High-Performing - KE | KE | Charcoal from Wood | Current | 2013 Grid (IEA) | Low Estimate of Renewability (0%) | Allocation, Physical | TAP - Terrestrial acidification | TAP - Terrestrial acidification (kg SO2 eq) | Distribution | 33.77% | 0.06039 | kg SO2 eq | 0 | 0.0051234 | 0.004736 | 0.0080289 | 0.0063824 | 0.0050236 | 0 | 0 | 0 | 0 | 0 | 0 | 0 | 0.010247 | 0.009472 | 0.016058 | 0.012765 | 0.010047 | 0
| Charcoal; from Wood; at Earth Mound Kiln; High-Performing - KE | Heat from Charcoal; from Improved Stoves; Earthen Kiln; High-Performing - KE | KE | Charcoal from Wood | Current | 2013 Grid (IEA) | Low Estimate of Renewability (0%) | Allocation, Physical | TAP - Terrestrial acidification | TAP - Terrestrial acidification (kg SO2 eq) | Fuel Processing | 1.409% | 0.00252 | kg SO2 eq | 0 | 0.0002138 | 0.00019763 | 0.00033503 | 0.00026633 | 0.00020963 | 0 | 0 | 0 | 0 | 0 | 0 | 0 | 0.00042759 | 0.00039525 | 0.00067007 | 0.00053266 | 0.00041926 | 0
| disposal, wood ash mixture, pure, 0% water, to landfarming - CH | Heat from Charcoal; from Improved Stoves; Earthen Kiln; High-Performing - KE | KE | Charcoal from Wood | Current | 2013 Grid (IEA) | Low Estimate of Renewability (0%) | Allocation, Physical | TAP - Terrestrial acidification | TAP - Terrestrial acidification (kg SO2 eq) | Cookstove Use | 0.04266% | 7.6305e-05 | kg SO2 eq | 0 | 6.4737e-06 | 5.9841e-06 | 1.0145e-05 | 8.0644e-06 | 6.3475e-06 | 0 | 0 | 0 | 0 | 0 | 0 | 0 | 1.2947e-05 | 1.1968e-05 | 2.029e-05 | 1.6129e-05 | 1.2695e-05 | 0
| Heat from Charcoal; from Improved Stoves; Earthen Kiln; High-Performing - KE | Heat from Charcoal; from Improved Stoves; Earthen Kiln; High-Performing - KE | KE | Charcoal from Wood | Current | 2013 Grid (IEA) | Low Estimate of Renewability (0%) | Allocation, Physical | WDP - Water depletion | WDP - Water depletion (m3) | Cookstove Use | -0.01698% | -8.2765e-06 | m3 | 0 | -7.0217e-07 | -6.4907e-07 | -1.1004e-06 | -8.7472e-07 | -6.8849e-07 | 0 | 0 | 0 | 0 | 0 | 0 | 0 | -1.4043e-06 | -1.2981e-06 | -2.2007e-06 | -1.7494e-06 | -1.377e-06 | 0
| transport, lorry 3.5-16t, fleet average - RER | Heat from Charcoal; from Improved Stoves; Earthen Kiln; High-Performing - KE | KE | Charcoal from Wood | Current | 2013 Grid (IEA) | Low Estimate of Renewability (0%) | Allocation, Physical | WDP - Water depletion | WDP - Water depletion (m3) | Distribution | 99.9% | 0.0487 | m3 | 0 | 0.0041317 | 0.0038192 | 0.0064747 | 0.0051469 | 0.0040512 | 0 | 0 | 0 | 0 | 0 | 0 | 0 | 0.0082634 | 0.0076384 | 0.012949 | 0.010294 | 0.0081023 | 0
| disposal, wood ash mixture, pure, 0% water, to landfarming - CH | Heat from Charcoal; from Improved Stoves; Earthen Kiln; High-Performing - KE | KE | Charcoal from Wood | Current | 2013 Grid (IEA) | Low Estimate of Renewability (0%) | Allocation, Physical | WDP - Water depletion | WDP - Water depletion (m3) | Cookstove Use | 0.08724% | 4.2527e-05 | m3 | 0 | 3.608e-06 | 3.3351e-06 | 5.654e-06 | 4.4946e-06 | 3.5377e-06 | 0 | 0 | 0 | 0 | 0 | 0 | 0 | 7.216e-06 | 6.6702e-06 | 1.1308e-05 | 8.9891e-06 | 7.0754e-06 | 0
| Charcoal; from Wood; at Earth Mound Kiln; High-Performing - KE | Heat from Charcoal; from Improved Stoves; Earthen Kiln; High-Performing - KE | KE | Charcoal from Wood | Current | 2013 Grid (IEA) | Low Estimate of Renewability (0%) | Allocation, Physical | WDP - Water depletion | WDP - Water depletion (m3) | Fuel Processing | 0.03231% | 1.5749e-05 | m3 | 0 | 1.3362e-06 | 1.2351e-06 | 2.0939e-06 | 1.6645e-06 | 1.3101e-06 | 0 | 0 | 0 | 0 | 0 | 0 | 0 | 2.6723e-06 | 2.4702e-06 | 4.1877e-06 | 3.329e-06 | 2.6202e-06 | 0
| Heat from Charcoal; from Traditional Stoves; Earthen Kiln; Average - KE | Heat from Charcoal; from Traditional Stoves; Earthen Kiln; Average - KE | KE | Charcoal from Wood | Current | 2013 Grid (IEA) | Low Estimate of Renewability (0%) | Allocation, Physical | Black Carbon and Short-Lived Climate Pollutants | Black Carbon and Short-Lived Climate Pollutants (kg BC eq) | Cookstove Use | 17.77% | 0.48342 | kg BC eq | 0 | 0 | 0 | 0 | 0 | 0 | 0 | 0.036912 | 0.034121 | 0.057844 | 0.045982 | 0.036193 | 0 | 0 | 0 | 0 | 0 | 0 | 0.21754
| Charcoal; from Wood; at Earthen Mound Kiln; Average Kiln - KE | Heat from Charcoal; from Traditional Stoves; Earthen Kiln; Average - KE | KE | Charcoal from Wood | Current | 2013 Grid (IEA) | Low Estimate of Renewability (0%) | Allocation, Physical | Black Carbon and Short-Lived Climate Pollutants | Black Carbon and Short-Lived Climate Pollutants (kg BC eq) | Fuel Processing | 82.13% | 2.2341 | kg BC eq | 0 | 0 | 0 | 0 | 0 | 0 | 0 | 0.17059 | 0.15768 | 0.26732 | 0.2125 | 0.16726 | 0 | 0 | 0 | 0 | 0 | 0 | 1.0053
| transport, lorry 3.5-16t, fleet average - RER | Heat from Charcoal; from Traditional Stoves; Earthen Kiln; Average - KE | KE | Charcoal from Wood | Current | 2013 Grid (IEA) | Low Estimate of Renewability (0%) | Allocation, Physical | Black Carbon and Short-Lived Climate Pollutants | Black Carbon and Short-Lived Climate Pollutants (kg BC eq) | Distribution | 0.09999% | 0.00272 | kg BC eq | 0 | 0 | 0 | 0 | 0 | 0 | 0 | 0.00020769 | 0.00019198 | 0.00032546 | 0.00025872 | 0.00020364 | 0 | 0 | 0 | 0 | 0 | 0 | 0.001224
| disposal, wood ash mixture, pure, 0% water, to landfarming - CH | Heat from Charcoal; from Traditional Stoves; Earthen Kiln; Average - KE | KE | Charcoal from Wood | Current | 2013 Grid (IEA) | Low Estimate of Renewability (0%) | Allocation, Physical | Black Carbon and Short-Lived Climate Pollutants | Black Carbon and Short-Lived Climate Pollutants (kg BC eq) | Cookstove Use | 0.0002012% | 5.4731e-06 | kg BC eq | 0 | 0 | 0 | 0 | 0 | 0 | 0 | 4.179e-07 | 3.863e-07 | 6.5489e-07 | 5.2059e-07 | 4.0976e-07 | 0 | 0 | 0 | 0 | 0 | 0 | 2.4629e-06
| Heat from Charcoal; from Traditional Stoves; Earthen Kiln; Average - KE | Heat from Charcoal; from Traditional Stoves; Earthen Kiln; Average - KE | KE | Charcoal from Wood | Current | 2013 Grid (IEA) | Low Estimate of Renewability (0%) | Allocation, Physical | Energy Demand - CED | Energy Demand - CED (MJ) | Cookstove Use | 46.26% | 7496.5843 | MJ | 0 | 0 | 0 | 0 | 0 | 0 | 0 | 572.4049 | 529.1164 | 897.0038 | 713.0601 | 561.2513 | 0 | 0 | 0 | 0 | 0 | 0 | 3373.463
| Charcoal; from Wood; at Earthen Mound Kiln; Average Kiln - KE | Heat from Charcoal; from Traditional Stoves; Earthen Kiln; Average - KE | KE | Charcoal from Wood | Current | 2013 Grid (IEA) | Low Estimate of Renewability (0%) | Allocation, Physical | Energy Demand - CED | Energy Demand - CED (MJ) | Fuel Processing | 51.6% | 8362.547 | MJ | 0 | 0 | 0 | 0 | 0 | 0 | 0 | 638.5258 | 590.2369 | 1000.6206 | 795.4287 | 626.0839 | 0 | 0 | 0 | 0 | 0 | 0 | 3763.1461
| transport, lorry 3.5-16t, fleet average - RER | Heat from Charcoal; from Traditional Stoves; Earthen Kiln; Average - KE | KE | Charcoal from Wood | Current | 2013 Grid (IEA) | Low Estimate of Renewability (0%) | Allocation, Physical | Energy Demand - CED | Energy Demand - CED (MJ) | Distribution | 2.134% | 345.9029 | MJ | 0 | 0 | 0 | 0 | 0 | 0 | 0 | 26.4116 | 24.4142 | 41.389 | 32.9016 | 25.8969 | 0 | 0 | 0 | 0 | 0 | 0 | 155.6563
| disposal, wood ash mixture, pure, 0% water, to landfarming - CH | Heat from Charcoal; from Traditional Stoves; Earthen Kiln; Average - KE | KE | Charcoal from Wood | Current | 2013 Grid (IEA) | Low Estimate of Renewability (0%) | Allocation, Physical | Energy Demand - CED | Energy Demand - CED (MJ) | Cookstove Use | 0.002257% | 0.36577 | MJ | 0 | 0 | 0 | 0 | 0 | 0 | 0 | 0.027929 | 0.025816 | 0.043766 | 0.034791 | 0.027384 | 0 | 0 | 0 | 0 | 0 | 0 | 0.1646
| Heat from Charcoal; from Traditional Stoves; Earthen Kiln; Average - KE | Heat from Charcoal; from Traditional Stoves; Earthen Kiln; Average - KE | KE | Charcoal from Wood | Current | 2013 Grid (IEA) | Low Estimate of Renewability (0%) | Allocation, Physical | FDP - Fossil depletion | FDP - Fossil depletion (kg oil eq) | Cookstove Use | 0% | 0 | kg oil eq | 0 | 0 | 0 | 0 | 0 | 0 | 0 | 0 | 0 | 0 | 0 | 0 | 0 | 0 | 0 | 0 | 0 | 0 | 0
| transport, lorry 3.5-16t, fleet average - RER | Heat from Charcoal; from Traditional Stoves; Earthen Kiln; Average - KE | KE | Charcoal from Wood | Current | 2013 Grid (IEA) | Low Estimate of Renewability (0%) | Allocation, Physical | FDP - Fossil depletion | FDP - Fossil depletion (kg oil eq) | Distribution | 99.86% | 7.1155 | kg oil eq | 0 | 0 | 0 | 0 | 0 | 0 | 0 | 0.54331 | 0.50222 | 0.85141 | 0.67682 | 0.53272 | 0 | 0 | 0 | 0 | 0 | 0 | 3.202
| disposal, wood ash mixture, pure, 0% water, to landfarming - CH | Heat from Charcoal; from Traditional Stoves; Earthen Kiln; Average - KE | KE | Charcoal from Wood | Current | 2013 Grid (IEA) | Low Estimate of Renewability (0%) | Allocation, Physical | FDP - Fossil depletion | FDP - Fossil depletion (kg oil eq) | Cookstove Use | 0.1012% | 0.00721 | kg oil eq | 0 | 0 | 0 | 0 | 0 | 0 | 0 | 0.00055052 | 0.00050889 | 0.00086271 | 0.0006858 | 0.0005398 | 0 | 0 | 0 | 0 | 0 | 0 | 0.0032445
| Charcoal; from Wood; at Earthen Mound Kiln; Average Kiln - KE | Heat from Charcoal; from Traditional Stoves; Earthen Kiln; Average - KE | KE | Charcoal from Wood | Current | 2013 Grid (IEA) | Low Estimate of Renewability (0%) | Allocation, Physical | FDP - Fossil depletion | FDP - Fossil depletion (kg oil eq) | Fuel Processing | 0.03747% | 0.00267 | kg oil eq | 0 | 0 | 0 | 0 | 0 | 0 | 0 | 0.00020387 | 0.00018845 | 0.00031948 | 0.00025397 | 0.0001999 | 0 | 0 | 0 | 0 | 0 | 0 | 0.0012015
| Heat from Charcoal; from Traditional Stoves; Earthen Kiln; Average - KE | Heat from Charcoal; from Traditional Stoves; Earthen Kiln; Average - KE | KE | Charcoal from Wood | Current | 2013 Grid (IEA) | Low Estimate of Renewability (0%) | Allocation, Physical | FEP - Freshwater eutrophication | FEP - Freshwater eutrophication (kg P eq) | Cookstove Use | 0% | 0 | kg P eq | 0 | 0 | 0 | 0 | 0 | 0 | 0 | 0 | 0 | 0 | 0 | 0 | 0 | 0 | 0 | 0 | 0 | 0 | 0
| disposal, wood ash mixture, pure, 0% water, to landfarming - CH | Heat from Charcoal; from Traditional Stoves; Earthen Kiln; Average - KE | KE | Charcoal from Wood | Current | 2013 Grid (IEA) | Low Estimate of Renewability (0%) | Allocation, Physical | FEP - Freshwater eutrophication | FEP - Freshwater eutrophication (kg P eq) | Cookstove Use | 62.13% | 0.00894 | kg P eq | 0 | 0 | 0 | 0 | 0 | 0 | 0 | 0.00068262 | 0.00063099 | 0.0010697 | 0.00085035 | 0.00066932 | 0 | 0 | 0 | 0 | 0 | 0 | 0.004023
| Charcoal; from Wood; at Earthen Mound Kiln; Average Kiln - KE | Heat from Charcoal; from Traditional Stoves; Earthen Kiln; Average - KE | KE | Charcoal from Wood | Current | 2013 Grid (IEA) | Low Estimate of Renewability (0%) | Allocation, Physical | FEP - Freshwater eutrophication | FEP - Freshwater eutrophication (kg P eq) | Fuel Processing | 23% | 0.00331 | kg P eq | 0 | 0 | 0 | 0 | 0 | 0 | 0 | 0.00025274 | 0.00023362 | 0.00039606 | 0.00031484 | 0.00024781 | 0 | 0 | 0 | 0 | 0 | 0 | 0.0014895
| transport, lorry 3.5-16t, fleet average - RER | Heat from Charcoal; from Traditional Stoves; Earthen Kiln; Average - KE | KE | Charcoal from Wood | Current | 2013 Grid (IEA) | Low Estimate of Renewability (0%) | Allocation, Physical | FEP - Freshwater eutrophication | FEP - Freshwater eutrophication (kg P eq) | Distribution | 14.87% | 0.00214 | kg P eq | 0 | 0 | 0 | 0 | 0 | 0 | 0 | 0.0001634 | 0.00015104 | 0.00025606 | 0.00020355 | 0.00016022 | 0 | 0 | 0 | 0 | 0 | 0 | 0.000963
| Heat from Charcoal; from Traditional Stoves; Earthen Kiln; Average - KE | Heat from Charcoal; from Traditional Stoves; Earthen Kiln; Average - KE | KE | Charcoal from Wood | Current | 2013 Grid (IEA) | Low Estimate of Renewability (0%) | Allocation, Physical | GCCP100 - Climate Change | GCCP100 - Climate Change (kg CO2 eq) | Cookstove Use | 31.86% | 436.7895 | kg CO2 eq | 0 | 0 | 0 | 0 | 0 | 0 | 0 | 33.3512 | 30.829 | 52.264 | 41.5465 | 32.7014 | 0 | 0 | 0 | 0 | 0 | 0 | 196.5553
| Charcoal; from Wood; at Earthen Mound Kiln; Average Kiln - KE | Heat from Charcoal; from Traditional Stoves; Earthen Kiln; Average - KE | KE | Charcoal from Wood | Current | 2013 Grid (IEA) | Low Estimate of Renewability (0%) | Allocation, Physical | GCCP100 - Climate Change | GCCP100 - Climate Change (kg CO2 eq) | Fuel Processing | 66.64% | 913.5883 | kg CO2 eq | 0 | 0 | 0 | 0 | 0 | 0 | 0 | 69.7574 | 64.482 | 109.3154 | 86.8987 | 68.3982 | 0 | 0 | 0 | 0 | 0 | 0 | 411.1147
| transport, lorry 3.5-16t, fleet average - RER | Heat from Charcoal; from Traditional Stoves; Earthen Kiln; Average - KE | KE | Charcoal from Wood | Current | 2013 Grid (IEA) | Low Estimate of Renewability (0%) | Allocation, Physical | GCCP100 - Climate Change | GCCP100 - Climate Change (kg CO2 eq) | Distribution | 1.495% | 20.4943 | kg CO2 eq | 0 | 0 | 0 | 0 | 0 | 0 | 0 | 1.5649 | 1.4465 | 2.4522 | 1.9494 | 1.5344 | 0 | 0 | 0 | 0 | 0 | 0 | 9.2224
| disposal, wood ash mixture, pure, 0% water, to landfarming - CH | Heat from Charcoal; from Traditional Stoves; Earthen Kiln; Average - KE | KE | Charcoal from Wood | Current | 2013 Grid (IEA) | Low Estimate of Renewability (0%) | Allocation, Physical | GCCP100 - Climate Change | GCCP100 - Climate Change (kg CO2 eq) | Cookstove Use | 0.001611% | 0.02208 | kg CO2 eq | 0 | 0 | 0 | 0 | 0 | 0 | 0 | 0.0016859 | 0.0015584 | 0.002642 | 0.0021002 | 0.0016531 | 0 | 0 | 0 | 0 | 0 | 0 | 0.009936
| Heat from Charcoal; from Traditional Stoves; Earthen Kiln; Average - KE | Heat from Charcoal; from Traditional Stoves; Earthen Kiln; Average - KE | KE | Charcoal from Wood | Current | 2013 Grid (IEA) | Low Estimate of Renewability (0%) | Allocation, Physical | ODP - Ozone depletion | ODP - Ozone depletion (kg CFC-11 eq) | Cookstove Use | 1.054e-05% | 6.7e-15 | kg CFC-11 eq | 0 | 0 | 0 | 0 | 0 | 0 | 0 | 5.1158e-16 | 4.7289e-16 | 8.0169e-16 | 6.3729e-16 | 5.0161e-16 | 0 | 0 | 0 | 0 | 0 | 0 | 3.015e-15
| transport, lorry 3.5-16t, fleet average - RER | Heat from Charcoal; from Traditional Stoves; Earthen Kiln; Average - KE | KE | Charcoal from Wood | Current | 2013 Grid (IEA) | Low Estimate of Renewability (0%) | Allocation, Physical | ODP - Ozone depletion | ODP - Ozone depletion (kg CFC-11 eq) | Distribution | 99.86% | 6.3448e-08 | kg CFC-11 eq | 0 | 0 | 0 | 0 | 0 | 0 | 0 | 4.8446e-09 | 4.4782e-09 | 7.5919e-09 | 6.0351e-09 | 4.7502e-09 | 0 | 0 | 0 | 0 | 0 | 0 | 2.8552e-08
| disposal, wood ash mixture, pure, 0% water, to landfarming - CH | Heat from Charcoal; from Traditional Stoves; Earthen Kiln; Average - KE | KE | Charcoal from Wood | Current | 2013 Grid (IEA) | Low Estimate of Renewability (0%) | Allocation, Physical | ODP - Ozone depletion | ODP - Ozone depletion (kg CFC-11 eq) | Cookstove Use | 0.1045% | 6.6402e-11 | kg CFC-11 eq | 0 | 0 | 0 | 0 | 0 | 0 | 0 | 5.0702e-12 | 4.6867e-12 | 7.9454e-12 | 6.316e-12 | 4.9714e-12 | 0 | 0 | 0 | 0 | 0 | 0 | 2.9881e-11
| Charcoal; from Wood; at Earthen Mound Kiln; Average Kiln - KE | Heat from Charcoal; from Traditional Stoves; Earthen Kiln; Average - KE | KE | Charcoal from Wood | Current | 2013 Grid (IEA) | Low Estimate of Renewability (0%) | Allocation, Physical | ODP - Ozone depletion | ODP - Ozone depletion (kg CFC-11 eq) | Fuel Processing | 0.0387% | 2.4591e-11 | kg CFC-11 eq | 0 | 0 | 0 | 0 | 0 | 0 | 0 | 1.8777e-12 | 1.7357e-12 | 2.9424e-12 | 2.3391e-12 | 1.8411e-12 | 0 | 0 | 0 | 0 | 0 | 0 | 1.1066e-11
| Heat from Charcoal; from Traditional Stoves; Earthen Kiln; Average - KE | Heat from Charcoal; from Traditional Stoves; Earthen Kiln; Average - KE | KE | Charcoal from Wood | Current | 2013 Grid (IEA) | Low Estimate of Renewability (0%) | Allocation, Physical | PMFP - Particulate matter formation | PMFP - Particulate matter formation (kg PM10 eq) | Cookstove Use | 17.4% | 1.9687 | kg PM10 eq | 0 | 0 | 0 | 0 | 0 | 0 | 0 | 0.15032 | 0.13895 | 0.23556 | 0.18726 | 0.14739 | 0 | 0 | 0 | 0 | 0 | 0 | 0.88591
| Charcoal; from Wood; at Earthen Mound Kiln; Average Kiln - KE | Heat from Charcoal; from Traditional Stoves; Earthen Kiln; Average - KE | KE | Charcoal from Wood | Current | 2013 Grid (IEA) | Low Estimate of Renewability (0%) | Allocation, Physical | PMFP - Particulate matter formation | PMFP - Particulate matter formation (kg PM10 eq) | Fuel Processing | 82.14% | 9.2934 | kg PM10 eq | 0 | 0 | 0 | 0 | 0 | 0 | 0 | 0.7096 | 0.65593 | 1.112 | 0.88397 | 0.69577 | 0 | 0 | 0 | 0 | 0 | 0 | 4.182
| transport, lorry 3.5-16t, fleet average - RER | Heat from Charcoal; from Traditional Stoves; Earthen Kiln; Average - KE | KE | Charcoal from Wood | Current | 2013 Grid (IEA) | Low Estimate of Renewability (0%) | Allocation, Physical | PMFP - Particulate matter formation | PMFP - Particulate matter formation (kg PM10 eq) | Distribution | 0.4604% | 0.05209 | kg PM10 eq | 0 | 0 | 0 | 0 | 0 | 0 | 0 | 0.0039774 | 0.0036766 | 0.0062328 | 0.0049547 | 0.0038999 | 0 | 0 | 0 | 0 | 0 | 0 | 0.02344
| disposal, wood ash mixture, pure, 0% water, to landfarming - CH | Heat from Charcoal; from Traditional Stoves; Earthen Kiln; Average - KE | KE | Charcoal from Wood | Current | 2013 Grid (IEA) | Low Estimate of Renewability (0%) | Allocation, Physical | PMFP - Particulate matter formation | PMFP - Particulate matter formation (kg PM10 eq) | Cookstove Use | 0.0006717% | 7.6001e-05 | kg PM10 eq | 0 | 0 | 0 | 0 | 0 | 0 | 0 | 5.8031e-06 | 5.3643e-06 | 9.0939e-06 | 7.2291e-06 | 5.69e-06 | 0 | 0 | 0 | 0 | 0 | 0 | 3.4201e-05
| Heat from Charcoal; from Traditional Stoves; Earthen Kiln; Average - KE | Heat from Charcoal; from Traditional Stoves; Earthen Kiln; Average - KE | KE | Charcoal from Wood | Current | 2013 Grid (IEA) | Low Estimate of Renewability (0%) | Allocation, Physical | POFP - Photochemical oxidant formation | POFP - Photochemical oxidant formation (kg NMVOC) | Cookstove Use | 13.36% | 4.0413 | kg NMVOC | 0 | 0 | 0 | 0 | 0 | 0 | 0 | 0.30858 | 0.28524 | 0.48356 | 0.3844 | 0.30256 | 0 | 0 | 0 | 0 | 0 | 0 | 1.8186
| Charcoal; from Wood; at Earthen Mound Kiln; Average Kiln - KE | Heat from Charcoal; from Traditional Stoves; Earthen Kiln; Average - KE | KE | Charcoal from Wood | Current | 2013 Grid (IEA) | Low Estimate of Renewability (0%) | Allocation, Physical | POFP - Photochemical oxidant formation | POFP - Photochemical oxidant formation (kg NMVOC) | Fuel Processing | 85.99% | 26.0139 | kg NMVOC | 0 | 0 | 0 | 0 | 0 | 0 | 0 | 1.9863 | 1.8361 | 3.1127 | 2.4744 | 1.9476 | 0 | 0 | 0 | 0 | 0 | 0 | 11.7062
| transport, lorry 3.5-16t, fleet average - RER | Heat from Charcoal; from Traditional Stoves; Earthen Kiln; Average - KE | KE | Charcoal from Wood | Current | 2013 Grid (IEA) | Low Estimate of Renewability (0%) | Allocation, Physical | POFP - Photochemical oxidant formation | POFP - Photochemical oxidant formation (kg NMVOC) | Distribution | 0.6483% | 0.19613 | kg NMVOC | 0 | 0 | 0 | 0 | 0 | 0 | 0 | 0.014976 | 0.013843 | 0.023468 | 0.018655 | 0.014684 | 0 | 0 | 0 | 0 | 0 | 0 | 0.088259
| disposal, wood ash mixture, pure, 0% water, to landfarming - CH | Heat from Charcoal; from Traditional Stoves; Earthen Kiln; Average - KE | KE | Charcoal from Wood | Current | 2013 Grid (IEA) | Low Estimate of Renewability (0%) | Allocation, Physical | POFP - Photochemical oxidant formation | POFP - Photochemical oxidant formation (kg NMVOC) | Cookstove Use | 0.0007933% | 0.00024 | kg NMVOC | 0 | 0 | 0 | 0 | 0 | 0 | 0 | 1.8325e-05 | 1.6939e-05 | 2.8717e-05 | 2.2828e-05 | 1.7968e-05 | 0 | 0 | 0 | 0 | 0 | 0 | 0.000108
| Heat from Charcoal; from Traditional Stoves; Earthen Kiln; Average - KE | Heat from Charcoal; from Traditional Stoves; Earthen Kiln; Average - KE | KE | Charcoal from Wood | Current | 2013 Grid (IEA) | Low Estimate of Renewability (0%) | Allocation, Physical | TAP - Terrestrial acidification | TAP - Terrestrial acidification (kg SO2 eq) | Cookstove Use | 41.13% | 0.09486 | kg SO2 eq | 0 | 0 | 0 | 0 | 0 | 0 | 0 | 0.0072431 | 0.0066953 | 0.01135 | 0.0090229 | 0.0071019 | 0 | 0 | 0 | 0 | 0 | 0 | 0.042687
| transport, lorry 3.5-16t, fleet average - RER | Heat from Charcoal; from Traditional Stoves; Earthen Kiln; Average - KE | KE | Charcoal from Wood | Current | 2013 Grid (IEA) | Low Estimate of Renewability (0%) | Allocation, Physical | TAP - Terrestrial acidification | TAP - Terrestrial acidification (kg SO2 eq) | Distribution | 48.91% | 0.1128 | kg SO2 eq | 0 | 0 | 0 | 0 | 0 | 0 | 0 | 0.0086129 | 0.0079615 | 0.013497 | 0.010729 | 0.0084451 | 0 | 0 | 0 | 0 | 0 | 0 | 0.05076
| Charcoal; from Wood; at Earthen Mound Kiln; Average Kiln - KE | Heat from Charcoal; from Traditional Stoves; Earthen Kiln; Average - KE | KE | Charcoal from Wood | Current | 2013 Grid (IEA) | Low Estimate of Renewability (0%) | Allocation, Physical | TAP - Terrestrial acidification | TAP - Terrestrial acidification (kg SO2 eq) | Fuel Processing | 9.903% | 0.02284 | kg SO2 eq | 0 | 0 | 0 | 0 | 0 | 0 | 0 | 0.001744 | 0.0016121 | 0.0027329 | 0.0021725 | 0.00171 | 0 | 0 | 0 | 0 | 0 | 0 | 0.010278
| disposal, wood ash mixture, pure, 0% water, to landfarming - CH | Heat from Charcoal; from Traditional Stoves; Earthen Kiln; Average - KE | KE | Charcoal from Wood | Current | 2013 Grid (IEA) | Low Estimate of Renewability (0%) | Allocation, Physical | TAP - Terrestrial acidification | TAP - Terrestrial acidification (kg SO2 eq) | Cookstove Use | 0.0607% | 0.00014 | kg SO2 eq | 0 | 0 | 0 | 0 | 0 | 0 | 0 | 1.069e-05 | 9.8813e-06 | 1.6752e-05 | 1.3317e-05 | 1.0481e-05 | 0 | 0 | 0 | 0 | 0 | 0 | 6.3e-05
| Heat from Charcoal; from Traditional Stoves; Earthen Kiln; Average - KE | Heat from Charcoal; from Traditional Stoves; Earthen Kiln; Average - KE | KE | Charcoal from Wood | Current | 2013 Grid (IEA) | Low Estimate of Renewability (0%) | Allocation, Physical | WDP - Water depletion | WDP - Water depletion (m3) | Cookstove Use | 0.001266% | 1.1532e-06 | m3 | 0 | 0 | 0 | 0 | 0 | 0 | 0 | 8.8053e-08 | 8.1394e-08 | 1.3799e-07 | 1.0969e-07 | 8.6337e-08 | 0 | 0 | 0 | 0 | 0 | 0 | 5.1894e-07
| transport, lorry 3.5-16t, fleet average - RER | Heat from Charcoal; from Traditional Stoves; Earthen Kiln; Average - KE | KE | Charcoal from Wood | Current | 2013 Grid (IEA) | Low Estimate of Renewability (0%) | Allocation, Physical | WDP - Water depletion | WDP - Water depletion (m3) | Distribution | 99.88% | 0.09095 | m3 | 0 | 0 | 0 | 0 | 0 | 0 | 0 | 0.0069445 | 0.0064193 | 0.010883 | 0.008651 | 0.0068092 | 0 | 0 | 0 | 0 | 0 | 0 | 0.040928
| disposal, wood ash mixture, pure, 0% water, to landfarming - CH | Heat from Charcoal; from Traditional Stoves; Earthen Kiln; Average - KE | KE | Charcoal from Wood | Current | 2013 Grid (IEA) | Low Estimate of Renewability (0%) | Allocation, Physical | WDP - Water depletion | WDP - Water depletion (m3) | Cookstove Use | 0.08723% | 7.9431e-05 | m3 | 0 | 0 | 0 | 0 | 0 | 0 | 0 | 6.065e-06 | 5.6063e-06 | 9.5043e-06 | 7.5553e-06 | 5.9468e-06 | 0 | 0 | 0 | 0 | 0 | 0 | 3.5744e-05
| Charcoal; from Wood; at Earthen Mound Kiln; Average Kiln - KE | Heat from Charcoal; from Traditional Stoves; Earthen Kiln; Average - KE | KE | Charcoal from Wood | Current | 2013 Grid (IEA) | Low Estimate of Renewability (0%) | Allocation, Physical | WDP - Water depletion | WDP - Water depletion (m3) | Fuel Processing | 0.0323% | 2.9416e-05 | m3 | 0 | 0 | 0 | 0 | 0 | 0 | 0 | 2.2461e-06 | 2.0762e-06 | 3.5198e-06 | 2.798e-06 | 2.2023e-06 | 0 | 0 | 0 | 0 | 0 | 0 | 1.3237e-05
| Heat from Charcoal; from Traditional Stoves; Earthen Kiln; High-performing - KE | Heat from Charcoal; from Traditional Stoves; Earthen Kiln; High-performing - KE | KE | Charcoal from Wood | Current | 2013 Grid (IEA) | Low Estimate of Renewability (0%) | Allocation, Physical | Black Carbon and Short-Lived Climate Pollutants | Black Carbon and Short-Lived Climate Pollutants (kg BC eq) | Cookstove Use | 23.94% | 0.48343 | kg BC eq | 0 | 0.041014 | 0.037913 | 0.064273 | 0.051093 | 0.040215 | 0 | 0 | 0 | 0 | 0 | 0 | 0 | 0 | 0 | 0 | 0 | 0 | 0
| Charcoal; from Wood; at Earth Mound Kiln; High-Performing - KE | Heat from Charcoal; from Traditional Stoves; Earthen Kiln; High-performing - KE | KE | Charcoal from Wood | Current | 2013 Grid (IEA) | Low Estimate of Renewability (0%) | Allocation, Physical | Black Carbon and Short-Lived Climate Pollutants | Black Carbon and Short-Lived Climate Pollutants (kg BC eq) | Fuel Processing | 75.82% | 1.5311 | kg BC eq | 0 | 0.12989 | 0.12007 | 0.20355 | 0.16181 | 0.12736 | 0 | 0 | 0 | 0 | 0 | 0 | 0 | 0 | 0 | 0 | 0 | 0 | 0
| operation, lorry 3.5-16t, fleet average - RER | Heat from Charcoal; from Traditional Stoves; Earthen Kiln; High-performing - KE | KE | Charcoal from Wood | Current | 2013 Grid (IEA) | Low Estimate of Renewability (0%) | Allocation, Physical | Black Carbon and Short-Lived Climate Pollutants | Black Carbon and Short-Lived Climate Pollutants (kg BC eq) | Distribution | 0.2367% | 0.00478 | kg BC eq | 0 | 0.00040553 | 0.00037486 | 0.0006355 | 0.00050518 | 0.00039763 | 0 | 0 | 0 | 0 | 0 | 0 | 0 | 0 | 0 | 0 | 0 | 0 | 0
| disposal, wood ash mixture, pure, 0% water, to landfarming - CH | Heat from Charcoal; from Traditional Stoves; Earthen Kiln; High-performing - KE | KE | Charcoal from Wood | Current | 2013 Grid (IEA) | Low Estimate of Renewability (0%) | Allocation, Physical | Black Carbon and Short-Lived Climate Pollutants | Black Carbon and Short-Lived Climate Pollutants (kg BC eq) | Cookstove Use | 0.0002657% | 5.3644e-06 | kg BC eq | 0 | 4.5511e-07 | 4.2069e-07 | 7.132e-07 | 5.6695e-07 | 4.4625e-07 | 0 | 0 | 0 | 0 | 0 | 0 | 0 | 0 | 0 | 0 | 0 | 0 | 0
| Heat from Charcoal; from Traditional Stoves; Earthen Kiln; High-performing - KE | Heat from Charcoal; from Traditional Stoves; Earthen Kiln; High-performing - KE | KE | Charcoal from Wood | Current | 2013 Grid (IEA) | Low Estimate of Renewability (0%) | Allocation, Physical | Energy Demand - CED | Energy Demand - CED (MJ) | Cookstove Use | 55.28% | 7492.6761 | MJ | 0 | 635.6738 | 587.6006 | 996.1513 | 791.8759 | 623.2875 | 0 | 0 | 0 | 0 | 0 | 0 | 0 | 0 | 0 | 0 | 0 | 0 | 0
| Charcoal; from Wood; at Earth Mound Kiln; High-Performing - KE | Heat from Charcoal; from Traditional Stoves; Earthen Kiln; High-performing - KE | KE | Charcoal from Wood | Current | 2013 Grid (IEA) | Low Estimate of Renewability (0%) | Allocation, Physical | Energy Demand - CED | Energy Demand - CED (MJ) | Fuel Processing | 41.08% | 5567.6897 | MJ | 0 | 472.3592 | 436.6367 | 740.2243 | 588.4305 | 463.1551 | 0 | 0 | 0 | 0 | 0 | 0 | 0 | 0 | 0 | 0 | 0 | 0 | 0
| operation, lorry 3.5-16t, fleet average - RER | Heat from Charcoal; from Traditional Stoves; Earthen Kiln; High-performing - KE | KE | Charcoal from Wood | Current | 2013 Grid (IEA) | Low Estimate of Renewability (0%) | Allocation, Physical | Energy Demand - CED | Energy Demand - CED (MJ) | Distribution | 3.634% | 492.4757 | MJ | 0 | 41.7813 | 38.6216 | 65.4746 | 52.0481 | 40.9672 | 0 | 0 | 0 | 0 | 0 | 0 | 0 | 0 | 0 | 0 | 0 | 0 | 0
| disposal, wood ash mixture, pure, 0% water, to landfarming - CH | Heat from Charcoal; from Traditional Stoves; Earthen Kiln; High-performing - KE | KE | Charcoal from Wood | Current | 2013 Grid (IEA) | Low Estimate of Renewability (0%) | Allocation, Physical | Energy Demand - CED | Energy Demand - CED (MJ) | Cookstove Use | 0.002645% | 0.35851 | MJ | 0 | 0.030416 | 0.028116 | 0.047664 | 0.03789 | 0.029823 | 0 | 0 | 0 | 0 | 0 | 0 | 0 | 0 | 0 | 0 | 0 | 0 | 0
| Heat from Charcoal; from Traditional Stoves; Earthen Kiln; High-performing - KE | Heat from Charcoal; from Traditional Stoves; Earthen Kiln; High-performing - KE | KE | Charcoal from Wood | Current | 2013 Grid (IEA) | Low Estimate of Renewability (0%) | Allocation, Physical | FDP - Fossil depletion | FDP - Fossil depletion (kg oil eq) | Cookstove Use | 0% | 0 | kg oil eq | 0 | 0 | 0 | 0 | 0 | 0 | 0 | 0 | 0 | 0 | 0 | 0 | 0 | 0 | 0 | 0 | 0 | 0 | 0
| operation, lorry 3.5-16t, fleet average - RER | Heat from Charcoal; from Traditional Stoves; Earthen Kiln; High-performing - KE | KE | Charcoal from Wood | Current | 2013 Grid (IEA) | Low Estimate of Renewability (0%) | Allocation, Physical | FDP - Fossil depletion | FDP - Fossil depletion (kg oil eq) | Distribution | 99.92% | 11.4335 | kg oil eq | 0 | 0.97001 | 0.89665 | 1.5201 | 1.2084 | 0.95111 | 0 | 0 | 0 | 0 | 0 | 0 | 0 | 0 | 0 | 0 | 0 | 0 | 0
| disposal, wood ash mixture, pure, 0% water, to landfarming - CH | Heat from Charcoal; from Traditional Stoves; Earthen Kiln; High-performing - KE | KE | Charcoal from Wood | Current | 2013 Grid (IEA) | Low Estimate of Renewability (0%) | Allocation, Physical | FDP - Fossil depletion | FDP - Fossil depletion (kg oil eq) | Cookstove Use | 0.06178% | 0.00707 | kg oil eq | 0 | 0.00059981 | 0.00055445 | 0.00093996 | 0.0007472 | 0.00058813 | 0 | 0 | 0 | 0 | 0 | 0 | 0 | 0 | 0 | 0 | 0 | 0 | 0
| Charcoal; from Wood; at Earth Mound Kiln; High-Performing - KE | Heat from Charcoal; from Traditional Stoves; Earthen Kiln; High-performing - KE | KE | Charcoal from Wood | Current | 2013 Grid (IEA) | Low Estimate of Renewability (0%) | Allocation, Physical | FDP - Fossil depletion | FDP - Fossil depletion (kg oil eq) | Fuel Processing | 0.0229% | 0.00262 | kg oil eq | 0 | 0.00022228 | 0.00020547 | 0.00034833 | 0.0002769 | 0.00021795 | 0 | 0 | 0 | 0 | 0 | 0 | 0 | 0 | 0 | 0 | 0 | 0 | 0
| Heat from Charcoal; from Traditional Stoves; Earthen Kiln; High-performing - KE | Heat from Charcoal; from Traditional Stoves; Earthen Kiln; High-performing - KE | KE | Charcoal from Wood | Current | 2013 Grid (IEA) | Low Estimate of Renewability (0%) | Allocation, Physical | FEP - Freshwater eutrophication | FEP - Freshwater eutrophication (kg P eq) | Cookstove Use | -0.078% | -1e-05 | kg P eq | 0 | -8.4839e-07 | -7.8423e-07 | -1.3295e-06 | -1.0569e-06 | -8.3186e-07 | 0 | 0 | 0 | 0 | 0 | 0 | 0 | 0 | 0 | 0 | 0 | 0 | 0
| disposal, wood ash mixture, pure, 0% water, to landfarming - CH | Heat from Charcoal; from Traditional Stoves; Earthen Kiln; High-performing - KE | KE | Charcoal from Wood | Current | 2013 Grid (IEA) | Low Estimate of Renewability (0%) | Allocation, Physical | FEP - Freshwater eutrophication | FEP - Freshwater eutrophication (kg P eq) | Cookstove Use | 68.41% | 0.00877 | kg P eq | 0 | 0.00074404 | 0.00068777 | 0.001166 | 0.00092687 | 0.00072954 | 0 | 0 | 0 | 0 | 0 | 0 | 0 | 0 | 0 | 0 | 0 | 0 | 0
| Charcoal; from Wood; at Earth Mound Kiln; High-Performing - KE | Heat from Charcoal; from Traditional Stoves; Earthen Kiln; High-performing - KE | KE | Charcoal from Wood | Current | 2013 Grid (IEA) | Low Estimate of Renewability (0%) | Allocation, Physical | FEP - Freshwater eutrophication | FEP - Freshwater eutrophication (kg P eq) | Fuel Processing | 25.35% | 0.00325 | kg P eq | 0 | 0.00027573 | 0.00025488 | 0.00043209 | 0.00034348 | 0.00027036 | 0 | 0 | 0 | 0 | 0 | 0 | 0 | 0 | 0 | 0 | 0 | 0 | 0
| operation, lorry 3.5-16t, fleet average - RER | Heat from Charcoal; from Traditional Stoves; Earthen Kiln; High-performing - KE | KE | Charcoal from Wood | Current | 2013 Grid (IEA) | Low Estimate of Renewability (0%) | Allocation, Physical | FEP - Freshwater eutrophication | FEP - Freshwater eutrophication (kg P eq) | Distribution | 6.318% | 0.00081 | kg P eq | 0 | 6.872e-05 | 6.3523e-05 | 0.00010769 | 8.5606e-05 | 6.7381e-05 | 0 | 0 | 0 | 0 | 0 | 0 | 0 | 0 | 0 | 0 | 0 | 0 | 0
| Heat from Charcoal; from Traditional Stoves; Earthen Kiln; High-performing - KE | Heat from Charcoal; from Traditional Stoves; Earthen Kiln; High-performing - KE | KE | Charcoal from Wood | Current | 2013 Grid (IEA) | Low Estimate of Renewability (0%) | Allocation, Physical | GCCP100 - Climate Change | GCCP100 - Climate Change (kg CO2 eq) | Cookstove Use | 38.95% | 436.7895 | kg CO2 eq | 0 | 37.0569 | 34.2545 | 58.0712 | 46.1628 | 36.3349 | 0 | 0 | 0 | 0 | 0 | 0 | 0 | 0 | 0 | 0 | 0 | 0 | 0
| Charcoal; from Wood; at Earth Mound Kiln; High-Performing - KE | Heat from Charcoal; from Traditional Stoves; Earthen Kiln; High-performing - KE | KE | Charcoal from Wood | Current | 2013 Grid (IEA) | Low Estimate of Renewability (0%) | Allocation, Physical | GCCP100 - Climate Change | GCCP100 - Climate Change (kg CO2 eq) | Fuel Processing | 57.8% | 648.1671 | kg CO2 eq | 0 | 54.9901 | 50.8314 | 86.1738 | 68.5026 | 53.9186 | 0 | 0 | 0 | 0 | 0 | 0 | 0 | 0 | 0 | 0 | 0 | 0 | 0
| operation, lorry 3.5-16t, fleet average - RER | Heat from Charcoal; from Traditional Stoves; Earthen Kiln; High-performing - KE | KE | Charcoal from Wood | Current | 2013 Grid (IEA) | Low Estimate of Renewability (0%) | Allocation, Physical | GCCP100 - Climate Change | GCCP100 - Climate Change (kg CO2 eq) | Distribution | 3.24% | 36.3342 | kg CO2 eq | 0 | 3.0826 | 2.8495 | 4.8306 | 3.84 | 3.0225 | 0 | 0 | 0 | 0 | 0 | 0 | 0 | 0 | 0 | 0 | 0 | 0 | 0
| disposal, wood ash mixture, pure, 0% water, to landfarming - CH | Heat from Charcoal; from Traditional Stoves; Earthen Kiln; High-performing - KE | KE | Charcoal from Wood | Current | 2013 Grid (IEA) | Low Estimate of Renewability (0%) | Allocation, Physical | GCCP100 - Climate Change | GCCP100 - Climate Change (kg CO2 eq) | Cookstove Use | 0.00193% | 0.02164 | kg CO2 eq | 0 | 0.0018359 | 0.0016971 | 0.002877 | 0.0022871 | 0.0018001 | 0 | 0 | 0 | 0 | 0 | 0 | 0 | 0 | 0 | 0 | 0 | 0 | 0
| Heat from Charcoal; from Traditional Stoves; Earthen Kiln; High-performing - KE | Heat from Charcoal; from Traditional Stoves; Earthen Kiln; High-performing - KE | KE | Charcoal from Wood | Current | 2013 Grid (IEA) | Low Estimate of Renewability (0%) | Allocation, Physical | ODP - Ozone depletion | ODP - Ozone depletion (kg CFC-11 eq) | Cookstove Use | 0.0001092% | 1.46e-14 | kg CFC-11 eq | 0 | 1.2387e-15 | 1.145e-15 | 1.9411e-15 | 1.543e-15 | 1.2145e-15 | 0 | 0 | 0 | 0 | 0 | 0 | 0 | 0 | 0 | 0 | 0 | 0 | 0
| operation, lorry 3.5-16t, fleet average - RER | Heat from Charcoal; from Traditional Stoves; Earthen Kiln; High-performing - KE | KE | Charcoal from Wood | Current | 2013 Grid (IEA) | Low Estimate of Renewability (0%) | Allocation, Physical | ODP - Ozone depletion | ODP - Ozone depletion (kg CFC-11 eq) | Distribution | 99.33% | 1.3278e-08 | kg CFC-11 eq | 0 | 1.1265e-09 | 1.0413e-09 | 1.7653e-09 | 1.4033e-09 | 1.1046e-09 | 0 | 0 | 0 | 0 | 0 | 0 | 0 | 0 | 0 | 0 | 0 | 0 | 0
| disposal, wood ash mixture, pure, 0% water, to landfarming - CH | Heat from Charcoal; from Traditional Stoves; Earthen Kiln; High-performing - KE | KE | Charcoal from Wood | Current | 2013 Grid (IEA) | Low Estimate of Renewability (0%) | Allocation, Physical | ODP - Ozone depletion | ODP - Ozone depletion (kg CFC-11 eq) | Cookstove Use | 0.4869% | 6.5083e-11 | kg CFC-11 eq | 0 | 5.5216e-12 | 5.104e-12 | 8.6528e-12 | 6.8784e-12 | 5.414e-12 | 0 | 0 | 0 | 0 | 0 | 0 | 0 | 0 | 0 | 0 | 0 | 0 | 0
| Charcoal; from Wood; at Earth Mound Kiln; High-Performing - KE | Heat from Charcoal; from Traditional Stoves; Earthen Kiln; High-performing - KE | KE | Charcoal from Wood | Current | 2013 Grid (IEA) | Low Estimate of Renewability (0%) | Allocation, Physical | ODP - Ozone depletion | ODP - Ozone depletion (kg CFC-11 eq) | Fuel Processing | 0.1803% | 2.4103e-11 | kg CFC-11 eq | 0 | 2.0448e-12 | 1.8902e-12 | 3.2044e-12 | 2.5473e-12 | 2.005e-12 | 0 | 0 | 0 | 0 | 0 | 0 | 0 | 0 | 0 | 0 | 0 | 0 | 0
| Heat from Charcoal; from Traditional Stoves; Earthen Kiln; High-performing - KE | Heat from Charcoal; from Traditional Stoves; Earthen Kiln; High-performing - KE | KE | Charcoal from Wood | Current | 2013 Grid (IEA) | Low Estimate of Renewability (0%) | Allocation, Physical | PMFP - Particulate matter formation | PMFP - Particulate matter formation (kg PM10 eq) | Cookstove Use | 23.92% | 1.9687 | kg PM10 eq | 0 | 0.16702 | 0.15439 | 0.26174 | 0.20806 | 0.16377 | 0 | 0 | 0 | 0 | 0 | 0 | 0 | 0 | 0 | 0 | 0 | 0 | 0
| Charcoal; from Wood; at Earth Mound Kiln; High-Performing - KE | Heat from Charcoal; from Traditional Stoves; Earthen Kiln; High-performing - KE | KE | Charcoal from Wood | Current | 2013 Grid (IEA) | Low Estimate of Renewability (0%) | Allocation, Physical | PMFP - Particulate matter formation | PMFP - Particulate matter formation (kg PM10 eq) | Fuel Processing | 74.92% | 6.1651 | kg PM10 eq | 0 | 0.52304 | 0.48349 | 0.81965 | 0.65157 | 0.51285 | 0 | 0 | 0 | 0 | 0 | 0 | 0 | 0 | 0 | 0 | 0 | 0 | 0
| operation, lorry 3.5-16t, fleet average - RER | Heat from Charcoal; from Traditional Stoves; Earthen Kiln; High-performing - KE | KE | Charcoal from Wood | Current | 2013 Grid (IEA) | Low Estimate of Renewability (0%) | Allocation, Physical | PMFP - Particulate matter formation | PMFP - Particulate matter formation (kg PM10 eq) | Distribution | 1.155% | 0.09507 | kg PM10 eq | 0 | 0.0080657 | 0.0074557 | 0.01264 | 0.010048 | 0.0079085 | 0 | 0 | 0 | 0 | 0 | 0 | 0 | 0 | 0 | 0 | 0 | 0 | 0
| disposal, wood ash mixture, pure, 0% water, to landfarming - CH | Heat from Charcoal; from Traditional Stoves; Earthen Kiln; High-performing - KE | KE | Charcoal from Wood | Current | 2013 Grid (IEA) | Low Estimate of Renewability (0%) | Allocation, Physical | PMFP - Particulate matter formation | PMFP - Particulate matter formation (kg PM10 eq) | Cookstove Use | 0.0009052% | 7.4491e-05 | kg PM10 eq | 0 | 6.3198e-06 | 5.8419e-06 | 9.9036e-06 | 7.8728e-06 | 6.1967e-06 | 0 | 0 | 0 | 0 | 0 | 0 | 0 | 0 | 0 | 0 | 0 | 0 | 0
| Heat from Charcoal; from Traditional Stoves; Earthen Kiln; High-performing - KE | Heat from Charcoal; from Traditional Stoves; Earthen Kiln; High-performing - KE | KE | Charcoal from Wood | Current | 2013 Grid (IEA) | Low Estimate of Renewability (0%) | Allocation, Physical | POFP - Photochemical oxidant formation | POFP - Photochemical oxidant formation (kg NMVOC) | Cookstove Use | 13.91% | 4.0413 | kg NMVOC | 0 | 0.34286 | 0.31693 | 0.53729 | 0.42711 | 0.33618 | 0 | 0 | 0 | 0 | 0 | 0 | 0 | 0 | 0 | 0 | 0 | 0 | 0
| Charcoal; from Wood; at Earth Mound Kiln; High-Performing - KE | Heat from Charcoal; from Traditional Stoves; Earthen Kiln; High-performing - KE | KE | Charcoal from Wood | Current | 2013 Grid (IEA) | Low Estimate of Renewability (0%) | Allocation, Physical | POFP - Photochemical oxidant formation | POFP - Photochemical oxidant formation (kg NMVOC) | Fuel Processing | 84.81% | 24.637 | kg NMVOC | 0 | 2.0902 | 1.9321 | 3.2755 | 2.6038 | 2.0495 | 0 | 0 | 0 | 0 | 0 | 0 | 0 | 0 | 0 | 0 | 0 | 0 | 0
| operation, lorry 3.5-16t, fleet average - RER | Heat from Charcoal; from Traditional Stoves; Earthen Kiln; High-performing - KE | KE | Charcoal from Wood | Current | 2013 Grid (IEA) | Low Estimate of Renewability (0%) | Allocation, Physical | POFP - Photochemical oxidant formation | POFP - Photochemical oxidant formation (kg NMVOC) | Distribution | 1.274% | 0.36998 | kg NMVOC | 0 | 0.031389 | 0.029015 | 0.049189 | 0.039102 | 0.030777 | 0 | 0 | 0 | 0 | 0 | 0 | 0 | 0 | 0 | 0 | 0 | 0 | 0
| disposal, wood ash mixture, pure, 0% water, to landfarming - CH | Heat from Charcoal; from Traditional Stoves; Earthen Kiln; High-performing - KE | KE | Charcoal from Wood | Current | 2013 Grid (IEA) | Low Estimate of Renewability (0%) | Allocation, Physical | POFP - Photochemical oxidant formation | POFP - Photochemical oxidant formation (kg NMVOC) | Cookstove Use | 0.0007918% | 0.00023 | kg NMVOC | 0 | 1.9513e-05 | 1.8037e-05 | 3.0578e-05 | 2.4308e-05 | 1.9133e-05 | 0 | 0 | 0 | 0 | 0 | 0 | 0 | 0 | 0 | 0 | 0 | 0 | 0
| Heat from Charcoal; from Traditional Stoves; Earthen Kiln; High-performing - KE | Heat from Charcoal; from Traditional Stoves; Earthen Kiln; High-performing - KE | KE | Charcoal from Wood | Current | 2013 Grid (IEA) | Low Estimate of Renewability (0%) | Allocation, Physical | TAP - Terrestrial acidification | TAP - Terrestrial acidification (kg SO2 eq) | Cookstove Use | 30.56% | 0.09485 | kg SO2 eq | 0 | 0.008047 | 0.0074385 | 0.01261 | 0.010024 | 0.0078902 | 0 | 0 | 0 | 0 | 0 | 0 | 0 | 0 | 0 | 0 | 0 | 0 | 0
| operation, lorry 3.5-16t, fleet average - RER | Heat from Charcoal; from Traditional Stoves; Earthen Kiln; High-performing - KE | KE | Charcoal from Wood | Current | 2013 Grid (IEA) | Low Estimate of Renewability (0%) | Allocation, Physical | TAP - Terrestrial acidification | TAP - Terrestrial acidification (kg SO2 eq) | Distribution | 67.91% | 0.21073 | kg SO2 eq | 0 | 0.017878 | 0.016526 | 0.028017 | 0.022271 | 0.01753 | 0 | 0 | 0 | 0 | 0 | 0 | 0 | 0 | 0 | 0 | 0 | 0 | 0
| Charcoal; from Wood; at Earth Mound Kiln; High-Performing - KE | Heat from Charcoal; from Traditional Stoves; Earthen Kiln; High-performing - KE | KE | Charcoal from Wood | Current | 2013 Grid (IEA) | Low Estimate of Renewability (0%) | Allocation, Physical | TAP - Terrestrial acidification | TAP - Terrestrial acidification (kg SO2 eq) | Fuel Processing | 1.486% | 0.00461 | kg SO2 eq | 0 | 0.00039111 | 0.00036153 | 0.0006129 | 0.00048722 | 0.00038349 | 0 | 0 | 0 | 0 | 0 | 0 | 0 | 0 | 0 | 0 | 0 | 0 | 0
| disposal, wood ash mixture, pure, 0% water, to landfarming - CH | Heat from Charcoal; from Traditional Stoves; Earthen Kiln; High-performing - KE | KE | Charcoal from Wood | Current | 2013 Grid (IEA) | Low Estimate of Renewability (0%) | Allocation, Physical | TAP - Terrestrial acidification | TAP - Terrestrial acidification (kg SO2 eq) | Cookstove Use | 0.04511% | 0.00014 | kg SO2 eq | 0 | 1.1878e-05 | 1.0979e-05 | 1.8613e-05 | 1.4796e-05 | 1.1646e-05 | 0 | 0 | 0 | 0 | 0 | 0 | 0 | 0 | 0 | 0 | 0 | 0 | 0
| Heat from Charcoal; from Traditional Stoves; Earthen Kiln; High-performing - KE | Heat from Charcoal; from Traditional Stoves; Earthen Kiln; High-performing - KE | KE | Charcoal from Wood | Current | 2013 Grid (IEA) | Low Estimate of Renewability (0%) | Allocation, Physical | WDP - Water depletion | WDP - Water depletion (m3) | Cookstove Use | -0.01571% | -6.6843e-06 | m3 | 0 | -5.6709e-07 | -5.2421e-07 | -8.8868e-07 | -7.0644e-07 | -5.5604e-07 | 0 | 0 | 0 | 0 | 0 | 0 | 0 | 0 | 0 | 0 | 0 | 0 | 0
| operation, lorry 3.5-16t, fleet average - RER | Heat from Charcoal; from Traditional Stoves; Earthen Kiln; High-performing - KE | KE | Charcoal from Wood | Current | 2013 Grid (IEA) | Low Estimate of Renewability (0%) | Allocation, Physical | WDP - Water depletion | WDP - Water depletion (m3) | Distribution | 99.77% | 0.04246 | m3 | 0 | 0.0036023 | 0.0033299 | 0.0056451 | 0.0044875 | 0.0035321 | 0 | 0 | 0 | 0 | 0 | 0 | 0 | 0 | 0 | 0 | 0 | 0 | 0
| disposal, wood ash mixture, pure, 0% water, to landfarming - CH | Heat from Charcoal; from Traditional Stoves; Earthen Kiln; High-performing - KE | KE | Charcoal from Wood | Current | 2013 Grid (IEA) | Low Estimate of Renewability (0%) | Allocation, Physical | WDP - Water depletion | WDP - Water depletion (m3) | Cookstove Use | 0.1829% | 7.7853e-05 | m3 | 0 | 6.605e-06 | 6.1055e-06 | 1.0351e-05 | 8.228e-06 | 6.4763e-06 | 0 | 0 | 0 | 0 | 0 | 0 | 0 | 0 | 0 | 0 | 0 | 0 | 0
| Charcoal; from Wood; at Earth Mound Kiln; High-Performing - KE | Heat from Charcoal; from Traditional Stoves; Earthen Kiln; High-performing - KE | KE | Charcoal from Wood | Current | 2013 Grid (IEA) | Low Estimate of Renewability (0%) | Allocation, Physical | WDP - Water depletion | WDP - Water depletion (m3) | Fuel Processing | 0.06774% | 2.8832e-05 | m3 | 0 | 2.4461e-06 | 2.2611e-06 | 3.8332e-06 | 3.0471e-06 | 2.3984e-06 | 0 | 0 | 0 | 0 | 0 | 0 | 0 | 0 | 0 | 0 | 0 | 0 | 0
| Heat from Biomass Pellets; Firewood; Improved Stoves - KE | Heat from Biomass Pellets; Firewood; Improved Stoves - KE | KE | Biomass Pellets | Current | 2013 Grid (IEA) | Low Estimate of Renewability (0%) | Allocation, Physical | Black Carbon and Short-Lived Climate Pollutants | Black Carbon and Short-Lived Climate Pollutants (kg BC eq) | Cookstove Use | 109.1% | 0.0279 | kg BC eq | 0 | 0 | 0 | 0 | 0 | 0.0052371 | 0 | 0 | 0 | 0 | 0 | 0.0052371 | 0 | 0 | 0 | 0 | 0 | 0.0052371 | 0.0279
| disposal, wood ash mixture, pure, 0% water, to landfarming - CH | Heat from Biomass Pellets; Firewood; Improved Stoves - KE | KE | Biomass Pellets | Current | 2013 Grid (IEA) | Low Estimate of Renewability (0%) | Allocation, Physical | Black Carbon and Short-Lived Climate Pollutants | Black Carbon and Short-Lived Climate Pollutants (kg BC eq) | Cookstove Use | 0.0006147% | 1.5718e-07 | kg BC eq | 0 | 0 | 0 | 0 | 0 | 2.9505e-08 | 0 | 0 | 0 | 0 | 0 | 2.9505e-08 | 0 | 0 | 0 | 0 | 0 | 2.9505e-08 | 1.5718e-07
| Fuelwood; at consumer - KE | Heat from Biomass Pellets; Firewood; Improved Stoves - KE | KE | Biomass Pellets | Current | 2013 Grid (IEA) | Low Estimate of Renewability (0%) | Allocation, Physical | Black Carbon and Short-Lived Climate Pollutants | Black Carbon and Short-Lived Climate Pollutants (kg BC eq) | Cookstove Use | 0% | 0 | kg BC eq | 0 | 0 | 0 | 0 | 0 | 0 | 0 | 0 | 0 | 0 | 0 | 0 | 0 | 0 | 0 | 0 | 0 | 0 | 0
| Biomass pellets; at consumer, wood - KE | Heat from Biomass Pellets; Firewood; Improved Stoves - KE | KE | Biomass Pellets | Current | 2013 Grid (IEA) | Low Estimate of Renewability (0%) | Allocation, Physical | Black Carbon and Short-Lived Climate Pollutants | Black Carbon and Short-Lived Climate Pollutants (kg BC eq) | Fuel Processing | -9.112% | -0.00233 | kg BC eq | 0 | 0 | 0 | 0 | 0 | -0.00043737 | 0 | 0 | 0 | 0 | 0 | -0.00043737 | 0 | 0 | 0 | 0 | 0 | -0.00043737 | -0.00233
| Heat from Biomass Pellets; Firewood; Improved Stoves - KE | Heat from Biomass Pellets; Firewood; Improved Stoves - KE | KE | Biomass Pellets | Current | 2013 Grid (IEA) | Low Estimate of Renewability (0%) | Allocation, Physical | Energy Demand - CED | Energy Demand - CED (MJ) | Cookstove Use | 0% | 0 | MJ | 0 | 0 | 0 | 0 | 0 | 0 | 0 | 0 | 0 | 0 | 0 | 0 | 0 | 0 | 0 | 0 | 0 | 0 | 0
| Fuelwood; at consumer - KE | Heat from Biomass Pellets; Firewood; Improved Stoves - KE | KE | Biomass Pellets | Current | 2013 Grid (IEA) | Low Estimate of Renewability (0%) | Allocation, Physical | Energy Demand - CED | Energy Demand - CED (MJ) | Cookstove Use | 73.8% | 3108.8988 | MJ | 0 | 0 | 0 | 0 | 0 | 583.5731 | 0 | 0 | 0 | 0 | 0 | 583.5731 | 0 | 0 | 0 | 0 | 0 | 583.5731 | 3108.8988
| Biomass pellets; at consumer, wood - KE | Heat from Biomass Pellets; Firewood; Improved Stoves - KE | KE | Biomass Pellets | Current | 2013 Grid (IEA) | Low Estimate of Renewability (0%) | Allocation, Physical | Energy Demand - CED | Energy Demand - CED (MJ) | Fuel Processing | 26.2% | 1103.7599 | MJ | 0 | 0 | 0 | 0 | 0 | 207.1874 | 0 | 0 | 0 | 0 | 0 | 207.1874 | 0 | 0 | 0 | 0 | 0 | 207.1874 | 1103.7599
| disposal, wood ash mixture, pure, 0% water, to landfarming - CH | Heat from Biomass Pellets; Firewood; Improved Stoves - KE | KE | Biomass Pellets | Current | 2013 Grid (IEA) | Low Estimate of Renewability (0%) | Allocation, Physical | Energy Demand - CED | Energy Demand - CED (MJ) | Cookstove Use | 0.0002492% | 0.0105 | MJ | 0 | 0 | 0 | 0 | 0 | 0.001971 | 0 | 0 | 0 | 0 | 0 | 0.001971 | 0 | 0 | 0 | 0 | 0 | 0.001971 | 0.0105
| Heat from Biomass Pellets; Firewood; Improved Stoves - KE | Heat from Biomass Pellets; Firewood; Improved Stoves - KE | KE | Biomass Pellets | Current | 2013 Grid (IEA) | Low Estimate of Renewability (0%) | Allocation, Physical | FDP - Fossil depletion | FDP - Fossil depletion (kg oil eq) | Cookstove Use | 0% | 0 | kg oil eq | 0 | 0 | 0 | 0 | 0 | 0 | 0 | 0 | 0 | 0 | 0 | 0 | 0 | 0 | 0 | 0 | 0 | 0 | 0
| Biomass pellets; at consumer, wood - KE | Heat from Biomass Pellets; Firewood; Improved Stoves - KE | KE | Biomass Pellets | Current | 2013 Grid (IEA) | Low Estimate of Renewability (0%) | Allocation, Physical | FDP - Fossil depletion | FDP - Fossil depletion (kg oil eq) | Fuel Processing | 100% | 19.4309 | kg oil eq | 0 | 0 | 0 | 0 | 0 | 3.6474 | 0 | 0 | 0 | 0 | 0 | 3.6474 | 0 | 0 | 0 | 0 | 0 | 3.6474 | 19.4309
| disposal, wood ash mixture, pure, 0% water, to landfarming - CH | Heat from Biomass Pellets; Firewood; Improved Stoves - KE | KE | Biomass Pellets | Current | 2013 Grid (IEA) | Low Estimate of Renewability (0%) | Allocation, Physical | FDP - Fossil depletion | FDP - Fossil depletion (kg oil eq) | Cookstove Use | 0.001081% | 0.00021 | kg oil eq | 0 | 0 | 0 | 0 | 0 | 3.9419e-05 | 0 | 0 | 0 | 0 | 0 | 3.9419e-05 | 0 | 0 | 0 | 0 | 0 | 3.9419e-05 | 0.00021
| Fuelwood; at consumer - KE | Heat from Biomass Pellets; Firewood; Improved Stoves - KE | KE | Biomass Pellets | Current | 2013 Grid (IEA) | Low Estimate of Renewability (0%) | Allocation, Physical | FDP - Fossil depletion | FDP - Fossil depletion (kg oil eq) | Cookstove Use | 0% | 0 | kg oil eq | 0 | 0 | 0 | 0 | 0 | 0 | 0 | 0 | 0 | 0 | 0 | 0 | 0 | 0 | 0 | 0 | 0 | 0 | 0
| Heat from Biomass Pellets; Firewood; Improved Stoves - KE | Heat from Biomass Pellets; Firewood; Improved Stoves - KE | KE | Biomass Pellets | Current | 2013 Grid (IEA) | Low Estimate of Renewability (0%) | Allocation, Physical | FEP - Freshwater eutrophication | FEP - Freshwater eutrophication (kg P eq) | Cookstove Use | 0% | 0 | kg P eq | 0 | 0 | 0 | 0 | 0 | 0 | 0 | 0 | 0 | 0 | 0 | 0 | 0 | 0 | 0 | 0 | 0 | 0 | 0
| Biomass pellets; at consumer, wood - KE | Heat from Biomass Pellets; Firewood; Improved Stoves - KE | KE | Biomass Pellets | Current | 2013 Grid (IEA) | Low Estimate of Renewability (0%) | Allocation, Physical | FEP - Freshwater eutrophication | FEP - Freshwater eutrophication (kg P eq) | Fuel Processing | 95.41% | 0.0054 | kg P eq | 0 | 0 | 0 | 0 | 0 | 0.0010136 | 0 | 0 | 0 | 0 | 0 | 0.0010136 | 0 | 0 | 0 | 0 | 0 | 0.0010136 | 0.0054
| disposal, wood ash mixture, pure, 0% water, to landfarming - CH | Heat from Biomass Pellets; Firewood; Improved Stoves - KE | KE | Biomass Pellets | Current | 2013 Grid (IEA) | Low Estimate of Renewability (0%) | Allocation, Physical | FEP - Freshwater eutrophication | FEP - Freshwater eutrophication (kg P eq) | Cookstove Use | 4.594% | 0.00026 | kg P eq | 0 | 0 | 0 | 0 | 0 | 4.8805e-05 | 0 | 0 | 0 | 0 | 0 | 4.8805e-05 | 0 | 0 | 0 | 0 | 0 | 4.8805e-05 | 0.00026
| Fuelwood; at consumer - KE | Heat from Biomass Pellets; Firewood; Improved Stoves - KE | KE | Biomass Pellets | Current | 2013 Grid (IEA) | Low Estimate of Renewability (0%) | Allocation, Physical | FEP - Freshwater eutrophication | FEP - Freshwater eutrophication (kg P eq) | Cookstove Use | 0% | 0 | kg P eq | 0 | 0 | 0 | 0 | 0 | 0 | 0 | 0 | 0 | 0 | 0 | 0 | 0 | 0 | 0 | 0 | 0 | 0 | 0
| Heat from Biomass Pellets; Firewood; Improved Stoves - KE | Heat from Biomass Pellets; Firewood; Improved Stoves - KE | KE | Biomass Pellets | Current | 2013 Grid (IEA) | Low Estimate of Renewability (0%) | Allocation, Physical | GCCP100 - Climate Change | GCCP100 - Climate Change (kg CO2 eq) | Cookstove Use | 90.82% | 347.5191 | kg CO2 eq | 0 | 0 | 0 | 0 | 0 | 65.233 | 0 | 0 | 0 | 0 | 0 | 65.233 | 0 | 0 | 0 | 0 | 0 | 65.233 | 347.5191
| Biomass pellets; at consumer, wood - KE | Heat from Biomass Pellets; Firewood; Improved Stoves - KE | KE | Biomass Pellets | Current | 2013 Grid (IEA) | Low Estimate of Renewability (0%) | Allocation, Physical | GCCP100 - Climate Change | GCCP100 - Climate Change (kg CO2 eq) | Fuel Processing | 9.175% | 35.1068 | kg CO2 eq | 0 | 0 | 0 | 0 | 0 | 6.5899 | 0 | 0 | 0 | 0 | 0 | 6.5899 | 0 | 0 | 0 | 0 | 0 | 6.5899 | 35.1068
| disposal, wood ash mixture, pure, 0% water, to landfarming - CH | Heat from Biomass Pellets; Firewood; Improved Stoves - KE | KE | Biomass Pellets | Current | 2013 Grid (IEA) | Low Estimate of Renewability (0%) | Allocation, Physical | GCCP100 - Climate Change | GCCP100 - Climate Change (kg CO2 eq) | Cookstove Use | 0.0001647% | 0.00063 | kg CO2 eq | 0 | 0 | 0 | 0 | 0 | 0.00011826 | 0 | 0 | 0 | 0 | 0 | 0.00011826 | 0 | 0 | 0 | 0 | 0 | 0.00011826 | 0.00063
| Fuelwood; at consumer - KE | Heat from Biomass Pellets; Firewood; Improved Stoves - KE | KE | Biomass Pellets | Current | 2013 Grid (IEA) | Low Estimate of Renewability (0%) | Allocation, Physical | GCCP100 - Climate Change | GCCP100 - Climate Change (kg CO2 eq) | Cookstove Use | 0% | 0 | kg CO2 eq | 0 | 0 | 0 | 0 | 0 | 0 | 0 | 0 | 0 | 0 | 0 | 0 | 0 | 0 | 0 | 0 | 0 | 0 | 0
| Heat from Biomass Pellets; Firewood; Improved Stoves - KE | Heat from Biomass Pellets; Firewood; Improved Stoves - KE | KE | Biomass Pellets | Current | 2013 Grid (IEA) | Low Estimate of Renewability (0%) | Allocation, Physical | ODP - Ozone depletion | ODP - Ozone depletion (kg CFC-11 eq) | Cookstove Use | -3.017e-05% | -6.98e-15 | kg CFC-11 eq | 0 | 0 | 0 | 0 | 0 | -1.3102e-15 | 0 | 0 | 0 | 0 | 0 | -1.3102e-15 | 0 | 0 | 0 | 0 | 0 | -1.3102e-15 | -6.98e-15
| Biomass pellets; at consumer, wood - KE | Heat from Biomass Pellets; Firewood; Improved Stoves - KE | KE | Biomass Pellets | Current | 2013 Grid (IEA) | Low Estimate of Renewability (0%) | Allocation, Physical | ODP - Ozone depletion | ODP - Ozone depletion (kg CFC-11 eq) | Fuel Processing | 99.99% | 2.3137e-08 | kg CFC-11 eq | 0 | 0 | 0 | 0 | 0 | 4.3431e-09 | 0 | 0 | 0 | 0 | 0 | 4.3431e-09 | 0 | 0 | 0 | 0 | 0 | 4.3431e-09 | 2.3137e-08
| disposal, wood ash mixture, pure, 0% water, to landfarming - CH | Heat from Biomass Pellets; Firewood; Improved Stoves - KE | KE | Biomass Pellets | Current | 2013 Grid (IEA) | Low Estimate of Renewability (0%) | Allocation, Physical | ODP - Ozone depletion | ODP - Ozone depletion (kg CFC-11 eq) | Cookstove Use | 0.008241% | 1.907e-12 | kg CFC-11 eq | 0 | 0 | 0 | 0 | 0 | 3.5796e-13 | 0 | 0 | 0 | 0 | 0 | 3.5796e-13 | 0 | 0 | 0 | 0 | 0 | 3.5796e-13 | 1.907e-12
| Fuelwood; at consumer - KE | Heat from Biomass Pellets; Firewood; Improved Stoves - KE | KE | Biomass Pellets | Current | 2013 Grid (IEA) | Low Estimate of Renewability (0%) | Allocation, Physical | ODP - Ozone depletion | ODP - Ozone depletion (kg CFC-11 eq) | Cookstove Use | 0% | 0 | kg CFC-11 eq | 0 | 0 | 0 | 0 | 0 | 0 | 0 | 0 | 0 | 0 | 0 | 0 | 0 | 0 | 0 | 0 | 0 | 0 | 0
| Heat from Biomass Pellets; Firewood; Improved Stoves - KE | Heat from Biomass Pellets; Firewood; Improved Stoves - KE | KE | Biomass Pellets | Current | 2013 Grid (IEA) | Low Estimate of Renewability (0%) | Allocation, Physical | PMFP - Particulate matter formation | PMFP - Particulate matter formation (kg PM10 eq) | Cookstove Use | 60.66% | 0.092448 | kg PM10 eq | 0 | 0 | 0 | 0 | 0 | 0.017353 | 0 | 0 | 0 | 0 | 0 | 0.017353 | 0 | 0 | 0 | 0 | 0 | 0.017353 | 0.092448
| Biomass pellets; at consumer, wood - KE | Heat from Biomass Pellets; Firewood; Improved Stoves - KE | KE | Biomass Pellets | Current | 2013 Grid (IEA) | Low Estimate of Renewability (0%) | Allocation, Physical | PMFP - Particulate matter formation | PMFP - Particulate matter formation (kg PM10 eq) | Fuel Processing | 39.34% | 0.05996 | kg PM10 eq | 0 | 0 | 0 | 0 | 0 | 0.011255 | 0 | 0 | 0 | 0 | 0 | 0.011255 | 0 | 0 | 0 | 0 | 0 | 0.011255 | 0.05996
| disposal, wood ash mixture, pure, 0% water, to landfarming - CH | Heat from Biomass Pellets; Firewood; Improved Stoves - KE | KE | Biomass Pellets | Current | 2013 Grid (IEA) | Low Estimate of Renewability (0%) | Allocation, Physical | PMFP - Particulate matter formation | PMFP - Particulate matter formation (kg PM10 eq) | Cookstove Use | 0.001432% | 2.1827e-06 | kg PM10 eq | 0 | 0 | 0 | 0 | 0 | 4.0971e-07 | 0 | 0 | 0 | 0 | 0 | 4.0971e-07 | 0 | 0 | 0 | 0 | 0 | 4.0971e-07 | 2.1827e-06
| Fuelwood; at consumer - KE | Heat from Biomass Pellets; Firewood; Improved Stoves - KE | KE | Biomass Pellets | Current | 2013 Grid (IEA) | Low Estimate of Renewability (0%) | Allocation, Physical | PMFP - Particulate matter formation | PMFP - Particulate matter formation (kg PM10 eq) | Cookstove Use | 0% | 0 | kg PM10 eq | 0 | 0 | 0 | 0 | 0 | 0 | 0 | 0 | 0 | 0 | 0 | 0 | 0 | 0 | 0 | 0 | 0 | 0 | 0
| Heat from Biomass Pellets; Firewood; Improved Stoves - KE | Heat from Biomass Pellets; Firewood; Improved Stoves - KE | KE | Biomass Pellets | Current | 2013 Grid (IEA) | Low Estimate of Renewability (0%) | Allocation, Physical | POFP - Photochemical oxidant formation | POFP - Photochemical oxidant formation (kg NMVOC) | Cookstove Use | 82.96% | 1.2183 | kg NMVOC | 0 | 0 | 0 | 0 | 0 | 0.22869 | 0 | 0 | 0 | 0 | 0 | 0.22869 | 0 | 0 | 0 | 0 | 0 | 0.22869 | 1.2183
| Biomass pellets; at consumer, wood - KE | Heat from Biomass Pellets; Firewood; Improved Stoves - KE | KE | Biomass Pellets | Current | 2013 Grid (IEA) | Low Estimate of Renewability (0%) | Allocation, Physical | POFP - Photochemical oxidant formation | POFP - Photochemical oxidant formation (kg NMVOC) | Fuel Processing | 17.04% | 0.2502 | kg NMVOC | 0 | 0 | 0 | 0 | 0 | 0.046965 | 0 | 0 | 0 | 0 | 0 | 0.046965 | 0 | 0 | 0 | 0 | 0 | 0.046965 | 0.2502
| disposal, wood ash mixture, pure, 0% water, to landfarming - CH | Heat from Biomass Pellets; Firewood; Improved Stoves - KE | KE | Biomass Pellets | Current | 2013 Grid (IEA) | Low Estimate of Renewability (0%) | Allocation, Physical | POFP - Photochemical oxidant formation | POFP - Photochemical oxidant formation (kg NMVOC) | Cookstove Use | 0.0004672% | 6.8614e-06 | kg NMVOC | 0 | 0 | 0 | 0 | 0 | 1.288e-06 | 0 | 0 | 0 | 0 | 0 | 1.288e-06 | 0 | 0 | 0 | 0 | 0 | 1.288e-06 | 6.8614e-06
| Fuelwood; at consumer - KE | Heat from Biomass Pellets; Firewood; Improved Stoves - KE | KE | Biomass Pellets | Current | 2013 Grid (IEA) | Low Estimate of Renewability (0%) | Allocation, Physical | POFP - Photochemical oxidant formation | POFP - Photochemical oxidant formation (kg NMVOC) | Cookstove Use | 0% | 0 | kg NMVOC | 0 | 0 | 0 | 0 | 0 | 0 | 0 | 0 | 0 | 0 | 0 | 0 | 0 | 0 | 0 | 0 | 0 | 0 | 0
| Heat from Biomass Pellets; Firewood; Improved Stoves - KE | Heat from Biomass Pellets; Firewood; Improved Stoves - KE | KE | Biomass Pellets | Current | 2013 Grid (IEA) | Low Estimate of Renewability (0%) | Allocation, Physical | TAP - Terrestrial acidification | TAP - Terrestrial acidification (kg SO2 eq) | Cookstove Use | 3.343% | 0.0062259 | kg SO2 eq | 0 | 0 | 0 | 0 | 0 | 0.0011687 | 0 | 0 | 0 | 0 | 0 | 0.0011687 | 0 | 0 | 0 | 0 | 0 | 0.0011687 | 0.0062259
| Biomass pellets; at consumer, wood - KE | Heat from Biomass Pellets; Firewood; Improved Stoves - KE | KE | Biomass Pellets | Current | 2013 Grid (IEA) | Low Estimate of Renewability (0%) | Allocation, Physical | TAP - Terrestrial acidification | TAP - Terrestrial acidification (kg SO2 eq) | Fuel Processing | 96.66% | 0.18002 | kg SO2 eq | 0 | 0 | 0 | 0 | 0 | 0.033792 | 0 | 0 | 0 | 0 | 0 | 0.033792 | 0 | 0 | 0 | 0 | 0 | 0.033792 | 0.18002
| disposal, wood ash mixture, pure, 0% water, to landfarming - CH | Heat from Biomass Pellets; Firewood; Improved Stoves - KE | KE | Biomass Pellets | Current | 2013 Grid (IEA) | Low Estimate of Renewability (0%) | Allocation, Physical | TAP - Terrestrial acidification | TAP - Terrestrial acidification (kg SO2 eq) | Cookstove Use | 0.002198% | 4.093e-06 | kg SO2 eq | 0 | 0 | 0 | 0 | 0 | 7.683e-07 | 0 | 0 | 0 | 0 | 0 | 7.683e-07 | 0 | 0 | 0 | 0 | 0 | 7.683e-07 | 4.093e-06
| Fuelwood; at consumer - KE | Heat from Biomass Pellets; Firewood; Improved Stoves - KE | KE | Biomass Pellets | Current | 2013 Grid (IEA) | Low Estimate of Renewability (0%) | Allocation, Physical | TAP - Terrestrial acidification | TAP - Terrestrial acidification (kg SO2 eq) | Cookstove Use | 0% | 0 | kg SO2 eq | 0 | 0 | 0 | 0 | 0 | 0 | 0 | 0 | 0 | 0 | 0 | 0 | 0 | 0 | 0 | 0 | 0 | 0 | 0
| Heat from Biomass Pellets; Firewood; Improved Stoves - KE | Heat from Biomass Pellets; Firewood; Improved Stoves - KE | KE | Biomass Pellets | Current | 2013 Grid (IEA) | Low Estimate of Renewability (0%) | Allocation, Physical | WDP - Water depletion | WDP - Water depletion (m3) | Cookstove Use | 0.001216% | 7.7188e-06 | m3 | 0 | 0 | 0 | 0 | 0 | 1.4489e-06 | 0 | 0 | 0 | 0 | 0 | 1.4489e-06 | 0 | 0 | 0 | 0 | 0 | 1.4489e-06 | 7.7188e-06
| Biomass pellets; at consumer, wood - KE | Heat from Biomass Pellets; Firewood; Improved Stoves - KE | KE | Biomass Pellets | Current | 2013 Grid (IEA) | Low Estimate of Renewability (0%) | Allocation, Physical | WDP - Water depletion | WDP - Water depletion (m3) | Fuel Processing | 100% | 0.6346 | m3 | 0 | 0 | 0 | 0 | 0 | 0.11912 | 0 | 0 | 0 | 0 | 0 | 0.11912 | 0 | 0 | 0 | 0 | 0 | 0.11912 | 0.6346
| disposal, wood ash mixture, pure, 0% water, to landfarming - CH | Heat from Biomass Pellets; Firewood; Improved Stoves - KE | KE | Biomass Pellets | Current | 2013 Grid (IEA) | Low Estimate of Renewability (0%) | Allocation, Physical | WDP - Water depletion | WDP - Water depletion (m3) | Cookstove Use | 0.0003595% | 2.2812e-06 | m3 | 0 | 0 | 0 | 0 | 0 | 4.282e-07 | 0 | 0 | 0 | 0 | 0 | 4.282e-07 | 0 | 0 | 0 | 0 | 0 | 4.282e-07 | 2.2812e-06
| Fuelwood; at consumer - KE | Heat from Biomass Pellets; Firewood; Improved Stoves - KE | KE | Biomass Pellets | Current | 2013 Grid (IEA) | Low Estimate of Renewability (0%) | Allocation, Physical | WDP - Water depletion | WDP - Water depletion (m3) | Cookstove Use | 0% | 0 | m3 | 0 | 0 | 0 | 0 | 0 | 0 | 0 | 0 | 0 | 0 | 0 | 0 | 0 | 0 | 0 | 0 | 0 | 0 | 0
| Heat from Firewood; 3-stone Fire - KE | Heat from Firewood; 3-stone Fire - KE | KE | Firewood | Future, Improved | 2013 Grid (IEA) | Low Estimate of Renewability (0%) | Allocation, Physical | Black Carbon and Short-Lived Climate Pollutants | Black Carbon and Short-Lived Climate Pollutants (kg BC eq) | Cookstove Use | 100% | 3.1859 | kg BC eq | 0 | 0.51659 | 0.54363 | 0.36707 | 0.44941 | 0.090484 | 0 | 1.6531 | 1.7396 | 1.1746 | 1.4381 | 0.28955 | 0 | 0 | 0 | 0 | 0 | 0 | 2.5487
| disposal, wood ash mixture, pure, 0% water, to landfarming - CH | Heat from Firewood; 3-stone Fire - KE | KE | Firewood | Future, Improved | 2013 Grid (IEA) | Low Estimate of Renewability (0%) | Allocation, Physical | Black Carbon and Short-Lived Climate Pollutants | Black Carbon and Short-Lived Climate Pollutants (kg BC eq) | Cookstove Use | 0.0001354% | 4.314e-06 | kg BC eq | 0 | 6.9951e-07 | 7.3612e-07 | 4.9704e-07 | 6.0855e-07 | 1.2252e-07 | 0 | 2.2384e-06 | 2.3556e-06 | 1.5905e-06 | 1.9473e-06 | 3.9207e-07 | 0 | 0 | 0 | 0 | 0 | 0 | 3.4512e-06
| Heat from Firewood; 3-stone Fire - KE | Heat from Firewood; 3-stone Fire - KE | KE | Firewood | Future, Improved | 2013 Grid (IEA) | Low Estimate of Renewability (0%) | Allocation, Physical | Energy Demand - CED | Energy Demand - CED (MJ) | Cookstove Use | 100% | 7523.8095 | MJ | 0 | 1219.9751 | 1283.8174 | 866.8662 | 1061.3285 | 213.6855 | 0 | 3903.9204 | 4108.2158 | 2773.9718 | 3396.2511 | 683.7937 | 0 | 0 | 0 | 0 | 0 | 0 | 6019.0476
| disposal, wood ash mixture, pure, 0% water, to landfarming - CH | Heat from Firewood; 3-stone Fire - KE | KE | Firewood | Future, Improved | 2013 Grid (IEA) | Low Estimate of Renewability (0%) | Allocation, Physical | Energy Demand - CED | Energy Demand - CED (MJ) | Cookstove Use | 0.003832% | 0.28831 | MJ | 0 | 0.046749 | 0.049195 | 0.033218 | 0.04067 | 0.0081884 | 0 | 0.1496 | 0.15743 | 0.1063 | 0.13014 | 0.026203 | 0 | 0 | 0 | 0 | 0 | 0 | 0.23065
| Heat from Firewood; 3-stone Fire - KE | Heat from Firewood; 3-stone Fire - KE | KE | Firewood | Future, Improved | 2013 Grid (IEA) | Low Estimate of Renewability (0%) | Allocation, Physical | FDP - Fossil depletion | FDP - Fossil depletion (kg oil eq) | Cookstove Use | 0% | 0 | kg oil eq | 0 | 0 | 0 | 0 | 0 | 0 | 0 | 0 | 0 | 0 | 0 | 0 | 0 | 0 | 0 | 0 | 0 | 0 | 0
| disposal, wood ash mixture, pure, 0% water, to landfarming - CH | Heat from Firewood; 3-stone Fire - KE | KE | Firewood | Future, Improved | 2013 Grid (IEA) | Low Estimate of Renewability (0%) | Allocation, Physical | FDP - Fossil depletion | FDP - Fossil depletion (kg oil eq) | Cookstove Use | 100% | 0.00568 | kg oil eq | 0 | 0.000921 | 0.0009692 | 0.00065443 | 0.00080124 | 0.00016132 | 0 | 0.0029472 | 0.0031014 | 0.0020942 | 0.002564 | 0.00051622 | 0 | 0 | 0 | 0 | 0 | 0 | 0.004544
| Heat from Firewood; 3-stone Fire - KE | Heat from Firewood; 3-stone Fire - KE | KE | Firewood | Future, Improved | 2013 Grid (IEA) | Low Estimate of Renewability (0%) | Allocation, Physical | FEP - Freshwater eutrophication | FEP - Freshwater eutrophication (kg P eq) | Cookstove Use | 0% | 0 | kg P eq | 0 | 0 | 0 | 0 | 0 | 0 | 0 | 0 | 0 | 0 | 0 | 0 | 0 | 0 | 0 | 0 | 0 | 0 | 0
| disposal, wood ash mixture, pure, 0% water, to landfarming - CH | Heat from Firewood; 3-stone Fire - KE | KE | Firewood | Future, Improved | 2013 Grid (IEA) | Low Estimate of Renewability (0%) | Allocation, Physical | FEP - Freshwater eutrophication | FEP - Freshwater eutrophication (kg P eq) | Cookstove Use | 100% | 0.00705 | kg P eq | 0 | 0.0011431 | 0.001203 | 0.00081228 | 0.00099449 | 0.00020023 | 0 | 0.0036581 | 0.0038495 | 0.0025993 | 0.0031824 | 0.00064073 | 0 | 0 | 0 | 0 | 0 | 0 | 0.00564
| Heat from Firewood; 3-stone Fire - KE | Heat from Firewood; 3-stone Fire - KE | KE | Firewood | Future, Improved | 2013 Grid (IEA) | Low Estimate of Renewability (0%) | Allocation, Physical | GCCP100 - Climate Change | GCCP100 - Climate Change (kg CO2 eq) | Cookstove Use | 100% | 555.1234 | kg CO2 eq | 0 | 90.0125 | 94.7229 | 63.9593 | 78.3072 | 15.7662 | 0 | 288.0399 | 303.1133 | 204.6698 | 250.583 | 50.4518 | 0 | 0 | 0 | 0 | 0 | 0 | 444.0987
| disposal, wood ash mixture, pure, 0% water, to landfarming - CH | Heat from Firewood; 3-stone Fire - KE | KE | Firewood | Future, Improved | 2013 Grid (IEA) | Low Estimate of Renewability (0%) | Allocation, Physical | GCCP100 - Climate Change | GCCP100 - Climate Change (kg CO2 eq) | Cookstove Use | 0.003134% | 0.0174 | kg CO2 eq | 0 | 0.0028214 | 0.002969 | 0.0020048 | 0.0024545 | 0.00049418 | 0 | 0.0090284 | 0.0095009 | 0.0064152 | 0.0078544 | 0.0015814 | 0 | 0 | 0 | 0 | 0 | 0 | 0.01392
| Heat from Firewood; 3-stone Fire - KE | Heat from Firewood; 3-stone Fire - KE | KE | Firewood | Future, Improved | 2013 Grid (IEA) | Low Estimate of Renewability (0%) | Allocation, Physical | ODP - Ozone depletion | ODP - Ozone depletion (kg CFC-11 eq) | Cookstove Use | 0% | 0 | kg CFC-11 eq | 0 | 0 | 0 | 0 | 0 | 0 | 0 | 0 | 0 | 0 | 0 | 0 | 0 | 0 | 0 | 0 | 0 | 0 | 0
| disposal, wood ash mixture, pure, 0% water, to landfarming - CH | Heat from Firewood; 3-stone Fire - KE | KE | Firewood | Future, Improved | 2013 Grid (IEA) | Low Estimate of Renewability (0%) | Allocation, Physical | ODP - Ozone depletion | ODP - Ozone depletion (kg CFC-11 eq) | Cookstove Use | 100% | 5.2339e-11 | kg CFC-11 eq | 0 | 8.4867e-12 | 8.9308e-12 | 6.0303e-12 | 7.3831e-12 | 1.4865e-12 | 0 | 2.7157e-11 | 2.8579e-11 | 1.9297e-11 | 2.3626e-11 | 4.7568e-12 | 0 | 0 | 0 | 0 | 0 | 0 | 4.1871e-11
| Heat from Firewood; 3-stone Fire - KE | Heat from Firewood; 3-stone Fire - KE | KE | Firewood | Future, Improved | 2013 Grid (IEA) | Low Estimate of Renewability (0%) | Allocation, Physical | PMFP - Particulate matter formation | PMFP - Particulate matter formation (kg PM10 eq) | Cookstove Use | 100% | 14.8609 | kg PM10 eq | 0 | 2.4097 | 2.5358 | 1.7122 | 2.0963 | 0.42207 | 0 | 7.711 | 8.1145 | 5.4791 | 6.7082 | 1.3506 | 0 | 0 | 0 | 0 | 0 | 0 | 11.8888
| disposal, wood ash mixture, pure, 0% water, to landfarming - CH | Heat from Firewood; 3-stone Fire - KE | KE | Firewood | Future, Improved | 2013 Grid (IEA) | Low Estimate of Renewability (0%) | Allocation, Physical | PMFP - Particulate matter formation | PMFP - Particulate matter formation (kg PM10 eq) | Cookstove Use | 0.0004031% | 5.9905e-05 | kg PM10 eq | 0 | 9.7136e-06 | 1.0222e-05 | 6.9021e-06 | 8.4504e-06 | 1.7014e-06 | 0 | 3.1083e-05 | 3.271e-05 | 2.2087e-05 | 2.7041e-05 | 5.4444e-06 | 0 | 0 | 0 | 0 | 0 | 0 | 4.7924e-05
| Heat from Firewood; 3-stone Fire - KE | Heat from Firewood; 3-stone Fire - KE | KE | Firewood | Future, Improved | 2013 Grid (IEA) | Low Estimate of Renewability (0%) | Allocation, Physical | POFP - Photochemical oxidant formation | POFP - Photochemical oxidant formation (kg NMVOC) | Cookstove Use | 100% | 5.0034 | kg NMVOC | 0 | 0.8113 | 0.85376 | 0.57648 | 0.7058 | 0.1421 | 0 | 2.5962 | 2.732 | 1.8447 | 2.2586 | 0.45473 | 0 | 0 | 0 | 0 | 0 | 0 | 4.0027
| disposal, wood ash mixture, pure, 0% water, to landfarming - CH | Heat from Firewood; 3-stone Fire - KE | KE | Firewood | Future, Improved | 2013 Grid (IEA) | Low Estimate of Renewability (0%) | Allocation, Physical | POFP - Photochemical oxidant formation | POFP - Photochemical oxidant formation (kg NMVOC) | Cookstove Use | 0.003797% | 0.00019 | kg NMVOC | 0 | 3.0808e-05 | 3.242e-05 | 2.1891e-05 | 2.6802e-05 | 5.3962e-06 | 0 | 9.8586e-05 | 0.00010375 | 7.0052e-05 | 8.5766e-05 | 1.7268e-05 | 0 | 0 | 0 | 0 | 0 | 0 | 0.000152
| Heat from Firewood; 3-stone Fire - KE | Heat from Firewood; 3-stone Fire - KE | KE | Firewood | Future, Improved | 2013 Grid (IEA) | Low Estimate of Renewability (0%) | Allocation, Physical | TAP - Terrestrial acidification | TAP - Terrestrial acidification (kg SO2 eq) | Cookstove Use | 99.94% | 0.19049 | kg SO2 eq | 0 | 0.030888 | 0.032504 | 0.021948 | 0.026871 | 0.0054102 | 0 | 0.098841 | 0.10401 | 0.070232 | 0.085987 | 0.017312 | 0 | 0 | 0 | 0 | 0 | 0 | 0.15239
| disposal, wood ash mixture, pure, 0% water, to landfarming - CH | Heat from Firewood; 3-stone Fire - KE | KE | Firewood | Future, Improved | 2013 Grid (IEA) | Low Estimate of Renewability (0%) | Allocation, Physical | TAP - Terrestrial acidification | TAP - Terrestrial acidification (kg SO2 eq) | Cookstove Use | 0.05771% | 0.00011 | kg SO2 eq | 0 | 1.7836e-05 | 1.877e-05 | 1.2674e-05 | 1.5517e-05 | 3.1241e-06 | 0 | 5.7076e-05 | 6.0063e-05 | 4.0556e-05 | 4.9654e-05 | 9.9972e-06 | 0 | 0 | 0 | 0 | 0 | 0 | 8.8e-05
| Heat from Firewood; 3-stone Fire - KE | Heat from Firewood; 3-stone Fire - KE | KE | Firewood | Future, Improved | 2013 Grid (IEA) | Low Estimate of Renewability (0%) | Allocation, Physical | WDP - Water depletion | WDP - Water depletion (m3) | Cookstove Use | 0% | 0 | m3 | 0 | 0 | 0 | 0 | 0 | 0 | 0 | 0 | 0 | 0 | 0 | 0 | 0 | 0 | 0 | 0 | 0 | 0 | 0
| disposal, wood ash mixture, pure, 0% water, to landfarming - CH | Heat from Firewood; 3-stone Fire - KE | KE | Firewood | Future, Improved | 2013 Grid (IEA) | Low Estimate of Renewability (0%) | Allocation, Physical | WDP - Water depletion | WDP - Water depletion (m3) | Cookstove Use | 100% | 6.2609e-05 | m3 | 0 | 1.0152e-05 | 1.0683e-05 | 7.2135e-06 | 8.8317e-06 | 1.7782e-06 | 0 | 3.2486e-05 | 3.4186e-05 | 2.3083e-05 | 2.8262e-05 | 5.6901e-06 | 0 | 0 | 0 | 0 | 0 | 0 | 5.0087e-05
| Heat from Firewood; Traditional Stoves - KE | Heat from Firewood; Traditional Stoves - KE | KE | Firewood | Future, Improved | 2013 Grid (IEA) | Low Estimate of Renewability (0%) | Allocation, Physical | Black Carbon and Short-Lived Climate Pollutants | Black Carbon and Short-Lived Climate Pollutants (kg BC eq) | Cookstove Use | 100% | 0.90215 | kg BC eq | 0 | 0.14628 | 0.15394 | 0.10394 | 0.12726 | 0.025622 | 0 | 0.10354 | 0.10896 | 0.07357 | 0.090074 | 0.018135 | 0 | 0 | 0 | 0 | 0 | 0 | 0.15964
| disposal, wood ash mixture, pure, 0% water, to landfarming - CH | Heat from Firewood; Traditional Stoves - KE | KE | Firewood | Future, Improved | 2013 Grid (IEA) | Low Estimate of Renewability (0%) | Allocation, Physical | Black Carbon and Short-Lived Climate Pollutants | Black Carbon and Short-Lived Climate Pollutants (kg BC eq) | Cookstove Use | 0.0005039% | 4.5462e-06 | kg BC eq | 0 | 7.3716e-07 | 7.7573e-07 | 5.238e-07 | 6.413e-07 | 1.2912e-07 | 0 | 5.2176e-07 | 5.4907e-07 | 3.7074e-07 | 4.5391e-07 | 9.139e-08 | 0 | 0 | 0 | 0 | 0 | 0 | 8.0445e-07
| Heat from Firewood; Traditional Stoves - KE | Heat from Firewood; Traditional Stoves - KE | KE | Firewood | Future, Improved | 2013 Grid (IEA) | Low Estimate of Renewability (0%) | Allocation, Physical | Energy Demand - CED | Energy Demand - CED (MJ) | Cookstove Use | 100% | 6269.8413 | MJ | 0 | 1016.6459 | 1069.8479 | 722.3885 | 884.4404 | 178.0713 | 0 | 719.5839 | 757.2403 | 511.3079 | 626.0086 | 126.0392 | 0 | 0 | 0 | 0 | 0 | 0 | 1109.4513
| disposal, wood ash mixture, pure, 0% water, to landfarming - CH | Heat from Firewood; Traditional Stoves - KE | KE | Firewood | Future, Improved | 2013 Grid (IEA) | Low Estimate of Renewability (0%) | Allocation, Physical | Energy Demand - CED | Energy Demand - CED (MJ) | Cookstove Use | 0.004846% | 0.30383 | MJ | 0 | 0.049266 | 0.051844 | 0.035006 | 0.042859 | 0.0086291 | 0 | 0.03487 | 0.036695 | 0.024777 | 0.030336 | 0.0061077 | 0 | 0 | 0 | 0 | 0 | 0 | 0.053763
| Heat from Firewood; Traditional Stoves - KE | Heat from Firewood; Traditional Stoves - KE | KE | Firewood | Future, Improved | 2013 Grid (IEA) | Low Estimate of Renewability (0%) | Allocation, Physical | FDP - Fossil depletion | FDP - Fossil depletion (kg oil eq) | Cookstove Use | 0% | 0 | kg oil eq | 0 | 0 | 0 | 0 | 0 | 0 | 0 | 0 | 0 | 0 | 0 | 0 | 0 | 0 | 0 | 0 | 0 | 0 | 0
| disposal, wood ash mixture, pure, 0% water, to landfarming - CH | Heat from Firewood; Traditional Stoves - KE | KE | Firewood | Future, Improved | 2013 Grid (IEA) | Low Estimate of Renewability (0%) | Allocation, Physical | FDP - Fossil depletion | FDP - Fossil depletion (kg oil eq) | Cookstove Use | 100% | 0.00599 | kg oil eq | 0 | 0.00097127 | 0.0010221 | 0.00069015 | 0.00084497 | 0.00017012 | 0 | 0.00068747 | 0.00072344 | 0.00048849 | 0.00059807 | 0.00012041 | 0 | 0 | 0 | 0 | 0 | 0 | 0.0010599
| Heat from Firewood; Traditional Stoves - KE | Heat from Firewood; Traditional Stoves - KE | KE | Firewood | Future, Improved | 2013 Grid (IEA) | Low Estimate of Renewability (0%) | Allocation, Physical | FEP - Freshwater eutrophication | FEP - Freshwater eutrophication (kg P eq) | Cookstove Use | 0% | 0 | kg P eq | 0 | 0 | 0 | 0 | 0 | 0 | 0 | 0 | 0 | 0 | 0 | 0 | 0 | 0 | 0 | 0 | 0 | 0 | 0
| disposal, wood ash mixture, pure, 0% water, to landfarming - CH | Heat from Firewood; Traditional Stoves - KE | KE | Firewood | Future, Improved | 2013 Grid (IEA) | Low Estimate of Renewability (0%) | Allocation, Physical | FEP - Freshwater eutrophication | FEP - Freshwater eutrophication (kg P eq) | Cookstove Use | 100% | 0.00743 | kg P eq | 0 | 0.0012048 | 0.0012678 | 0.00085606 | 0.0010481 | 0.00021102 | 0 | 0.00085273 | 0.00089736 | 0.00060592 | 0.00074184 | 0.00014936 | 0 | 0 | 0 | 0 | 0 | 0 | 0.0013147
| Heat from Firewood; Traditional Stoves - KE | Heat from Firewood; Traditional Stoves - KE | KE | Firewood | Future, Improved | 2013 Grid (IEA) | Low Estimate of Renewability (0%) | Allocation, Physical | GCCP100 - Climate Change | GCCP100 - Climate Change (kg CO2 eq) | Cookstove Use | 100% | 430.9484 | kg CO2 eq | 0 | 69.8777 | 73.5344 | 49.6523 | 60.7907 | 12.2395 | 0 | 49.4596 | 52.0478 | 35.144 | 43.0278 | 8.6631 | 0 | 0 | 0 | 0 | 0 | 0 | 76.2565
| disposal, wood ash mixture, pure, 0% water, to landfarming - CH | Heat from Firewood; Traditional Stoves - KE | KE | Firewood | Future, Improved | 2013 Grid (IEA) | Low Estimate of Renewability (0%) | Allocation, Physical | GCCP100 - Climate Change | GCCP100 - Climate Change (kg CO2 eq) | Cookstove Use | 0.004256% | 0.01834 | kg CO2 eq | 0 | 0.0029738 | 0.0031294 | 0.0021131 | 0.0025871 | 0.00052088 | 0 | 0.0021049 | 0.002215 | 0.0014956 | 0.0018311 | 0.00036868 | 0 | 0 | 0 | 0 | 0 | 0 | 0.0032453
| Heat from Firewood; Traditional Stoves - KE | Heat from Firewood; Traditional Stoves - KE | KE | Firewood | Future, Improved | 2013 Grid (IEA) | Low Estimate of Renewability (0%) | Allocation, Physical | ODP - Ozone depletion | ODP - Ozone depletion (kg CFC-11 eq) | Cookstove Use | 0% | 0 | kg CFC-11 eq | 0 | 0 | 0 | 0 | 0 | 0 | 0 | 0 | 0 | 0 | 0 | 0 | 0 | 0 | 0 | 0 | 0 | 0 | 0
| disposal, wood ash mixture, pure, 0% water, to landfarming - CH | Heat from Firewood; Traditional Stoves - KE | KE | Firewood | Future, Improved | 2013 Grid (IEA) | Low Estimate of Renewability (0%) | Allocation, Physical | ODP - Ozone depletion | ODP - Ozone depletion (kg CFC-11 eq) | Cookstove Use | 100% | 5.5156e-11 | kg CFC-11 eq | 0 | 8.9435e-12 | 9.4115e-12 | 6.3549e-12 | 7.7805e-12 | 1.5665e-12 | 0 | 6.3302e-12 | 6.6615e-12 | 4.498e-12 | 5.507e-12 | 1.1088e-12 | 0 | 0 | 0 | 0 | 0 | 0 | 9.7599e-12
| Heat from Firewood; Traditional Stoves - KE | Heat from Firewood; Traditional Stoves - KE | KE | Firewood | Future, Improved | 2013 Grid (IEA) | Low Estimate of Renewability (0%) | Allocation, Physical | PMFP - Particulate matter formation | PMFP - Particulate matter formation (kg PM10 eq) | Cookstove Use | 100% | 4.1471 | kg PM10 eq | 0 | 0.67245 | 0.70764 | 0.47782 | 0.58501 | 0.11778 | 0 | 0.47596 | 0.50087 | 0.3382 | 0.41407 | 0.083368 | 0 | 0 | 0 | 0 | 0 | 0 | 0.73384
| disposal, wood ash mixture, pure, 0% water, to landfarming - CH | Heat from Firewood; Traditional Stoves - KE | KE | Firewood | Future, Improved | 2013 Grid (IEA) | Low Estimate of Renewability (0%) | Allocation, Physical | PMFP - Particulate matter formation | PMFP - Particulate matter formation (kg PM10 eq) | Cookstove Use | 0.001522% | 6.313e-05 | kg PM10 eq | 0 | 1.0236e-05 | 1.0772e-05 | 7.2736e-06 | 8.9052e-06 | 1.793e-06 | 0 | 7.2453e-06 | 7.6245e-06 | 5.1482e-06 | 6.3031e-06 | 1.2691e-06 | 0 | 0 | 0 | 0 | 0 | 0 | 1.1171e-05
| Heat from Firewood; Traditional Stoves - KE | Heat from Firewood; Traditional Stoves - KE | KE | Firewood | Future, Improved | 2013 Grid (IEA) | Low Estimate of Renewability (0%) | Allocation, Physical | POFP - Photochemical oxidant formation | POFP - Photochemical oxidant formation (kg NMVOC) | Cookstove Use | 99.99% | 3.7392 | kg NMVOC | 0 | 0.60631 | 0.63803 | 0.43082 | 0.52746 | 0.1062 | 0 | 0.42914 | 0.4516 | 0.30493 | 0.37334 | 0.075167 | 0 | 0 | 0 | 0 | 0 | 0 | 0.66165
| disposal, wood ash mixture, pure, 0% water, to landfarming - CH | Heat from Firewood; Traditional Stoves - KE | KE | Firewood | Future, Improved | 2013 Grid (IEA) | Low Estimate of Renewability (0%) | Allocation, Physical | POFP - Photochemical oxidant formation | POFP - Photochemical oxidant formation (kg NMVOC) | Cookstove Use | 0.005348% | 0.0002 | kg NMVOC | 0 | 3.243e-05 | 3.4127e-05 | 2.3043e-05 | 2.8213e-05 | 5.6802e-06 | 0 | 2.2954e-05 | 2.4155e-05 | 1.631e-05 | 1.9969e-05 | 4.0205e-06 | 0 | 0 | 0 | 0 | 0 | 0 | 3.539e-05
| Heat from Firewood; Traditional Stoves - KE | Heat from Firewood; Traditional Stoves - KE | KE | Firewood | Future, Improved | 2013 Grid (IEA) | Low Estimate of Renewability (0%) | Allocation, Physical | TAP - Terrestrial acidification | TAP - Terrestrial acidification (kg SO2 eq) | Cookstove Use | 99.92% | 0.1496 | kg SO2 eq | 0 | 0.024257 | 0.025527 | 0.017236 | 0.021103 | 0.0042488 | 0 | 0.017169 | 0.018068 | 0.0122 | 0.014937 | 0.0030073 | 0 | 0 | 0 | 0 | 0 | 0 | 0.026472
| disposal, wood ash mixture, pure, 0% water, to landfarming - CH | Heat from Firewood; Traditional Stoves - KE | KE | Firewood | Future, Improved | 2013 Grid (IEA) | Low Estimate of Renewability (0%) | Allocation, Physical | TAP - Terrestrial acidification | TAP - Terrestrial acidification (kg SO2 eq) | Cookstove Use | 0.08015% | 0.00012 | kg SO2 eq | 0 | 1.9458e-05 | 2.0476e-05 | 1.3826e-05 | 1.6928e-05 | 3.4081e-06 | 0 | 1.3772e-05 | 1.4493e-05 | 9.786e-06 | 1.1981e-05 | 2.4123e-06 | 0 | 0 | 0 | 0 | 0 | 0 | 2.1234e-05
| Heat from Firewood; Traditional Stoves - KE | Heat from Firewood; Traditional Stoves - KE | KE | Firewood | Future, Improved | 2013 Grid (IEA) | Low Estimate of Renewability (0%) | Allocation, Physical | WDP - Water depletion | WDP - Water depletion (m3) | Cookstove Use | 0% | 0 | m3 | 0 | 0 | 0 | 0 | 0 | 0 | 0 | 0 | 0 | 0 | 0 | 0 | 0 | 0 | 0 | 0 | 0 | 0 | 0
| disposal, wood ash mixture, pure, 0% water, to landfarming - CH | Heat from Firewood; Traditional Stoves - KE | KE | Firewood | Future, Improved | 2013 Grid (IEA) | Low Estimate of Renewability (0%) | Allocation, Physical | WDP - Water depletion | WDP - Water depletion (m3) | Cookstove Use | 100% | 6.5978e-05 | m3 | 0 | 1.0698e-05 | 1.1258e-05 | 7.6018e-06 | 9.307e-06 | 1.8739e-06 | 0 | 7.5722e-06 | 7.9685e-06 | 5.3805e-06 | 6.5875e-06 | 1.3263e-06 | 0 | 0 | 0 | 0 | 0 | 0 | 1.1675e-05
| Heat from Firewood; Improved Stoves - KE | Heat from Firewood; Improved Stoves - KE | KE | Firewood | Future, Improved | 2013 Grid (IEA) | Low Estimate of Renewability (0%) | Allocation, Physical | Black Carbon and Short-Lived Climate Pollutants | Black Carbon and Short-Lived Climate Pollutants (kg BC eq) | Cookstove Use | 100% | 0.68881 | kg BC eq | 0 | 0.22338 | 0.23507 | 0.15872 | 0.19433 | 0.039126 | 0 | 0.010298 | 0.010836 | 0.007317 | 0.0089585 | 0.0018037 | 0 | 0.44676 | 0.47014 | 0.31745 | 0.38866 | 0.078252 | 0.015877
| disposal, wood ash mixture, pure, 0% water, to landfarming - CH | Heat from Firewood; Improved Stoves - KE | KE | Firewood | Future, Improved | 2013 Grid (IEA) | Low Estimate of Renewability (0%) | Allocation, Physical | Black Carbon and Short-Lived Climate Pollutants | Black Carbon and Short-Lived Climate Pollutants (kg BC eq) | Cookstove Use | 0.0001644% | 1.1325e-06 | kg BC eq | 0 | 3.6728e-07 | 3.865e-07 | 2.6097e-07 | 3.1952e-07 | 6.4331e-08 | 0 | 1.6931e-08 | 1.7817e-08 | 1.2031e-08 | 1.4729e-08 | 2.9656e-09 | 0 | 7.3455e-07 | 7.7299e-07 | 5.2194e-07 | 6.3903e-07 | 1.2866e-07 | 2.6104e-08
| Heat from Firewood; Improved Stoves - KE | Heat from Firewood; Improved Stoves - KE | KE | Firewood | Future, Improved | 2013 Grid (IEA) | Low Estimate of Renewability (0%) | Allocation, Physical | Energy Demand - CED | Energy Demand - CED (MJ) | Cookstove Use | 100% | 4123.9892 | MJ | 0 | 1337.3981 | 1407.3853 | 950.3023 | 1163.4817 | 234.2528 | 0 | 61.6528 | 64.8792 | 43.8081 | 53.6354 | 10.7988 | 0 | 2674.7962 | 2814.7705 | 1900.6046 | 2326.9633 | 468.5056 | 95.056
| disposal, wood ash mixture, pure, 0% water, to landfarming - CH | Heat from Firewood; Improved Stoves - KE | KE | Firewood | Future, Improved | 2013 Grid (IEA) | Low Estimate of Renewability (0%) | Allocation, Physical | Energy Demand - CED | Energy Demand - CED (MJ) | Cookstove Use | 0.001835% | 0.07569 | MJ | 0 | 0.024546 | 0.025831 | 0.017441 | 0.021354 | 0.0042994 | 0 | 0.0011316 | 0.0011908 | 0.00080403 | 0.0009844 | 0.0001982 | 0 | 0.049092 | 0.051661 | 0.034883 | 0.042708 | 0.0085988 | 0.0017446
| Heat from Firewood; Improved Stoves - KE | Heat from Firewood; Improved Stoves - KE | KE | Firewood | Future, Improved | 2013 Grid (IEA) | Low Estimate of Renewability (0%) | Allocation, Physical | FDP - Fossil depletion | FDP - Fossil depletion (kg oil eq) | Cookstove Use | 0% | 0 | kg oil eq | 0 | 0 | 0 | 0 | 0 | 0 | 0 | 0 | 0 | 0 | 0 | 0 | 0 | 0 | 0 | 0 | 0 | 0 | 0
| disposal, wood ash mixture, pure, 0% water, to landfarming - CH | Heat from Firewood; Improved Stoves - KE | KE | Firewood | Future, Improved | 2013 Grid (IEA) | Low Estimate of Renewability (0%) | Allocation, Physical | FDP - Fossil depletion | FDP - Fossil depletion (kg oil eq) | Cookstove Use | 100% | 0.00149 | kg oil eq | 0 | 0.0004832 | 0.00050849 | 0.00034334 | 0.00042037 | 8.4636e-05 | 0 | 2.2275e-05 | 2.3441e-05 | 1.5828e-05 | 1.9379e-05 | 3.9016e-06 | 0 | 0.00096641 | 0.001017 | 0.00068669 | 0.00084073 | 0.00016927 | 3.4344e-05
| Heat from Firewood; Improved Stoves - KE | Heat from Firewood; Improved Stoves - KE | KE | Firewood | Future, Improved | 2013 Grid (IEA) | Low Estimate of Renewability (0%) | Allocation, Physical | FEP - Freshwater eutrophication | FEP - Freshwater eutrophication (kg P eq) | Cookstove Use | 0% | 0 | kg P eq | 0 | 0 | 0 | 0 | 0 | 0 | 0 | 0 | 0 | 0 | 0 | 0 | 0 | 0 | 0 | 0 | 0 | 0 | 0
| disposal, wood ash mixture, pure, 0% water, to landfarming - CH | Heat from Firewood; Improved Stoves - KE | KE | Firewood | Future, Improved | 2013 Grid (IEA) | Low Estimate of Renewability (0%) | Allocation, Physical | FEP - Freshwater eutrophication | FEP - Freshwater eutrophication (kg P eq) | Cookstove Use | 100% | 0.00185 | kg P eq | 0 | 0.00059995 | 0.00063135 | 0.0004263 | 0.00052193 | 0.00010508 | 0 | 2.7657e-05 | 2.9104e-05 | 1.9652e-05 | 2.4061e-05 | 4.8443e-06 | 0 | 0.0011999 | 0.0012627 | 0.0008526 | 0.0010439 | 0.00021017 | 4.2642e-05
| Heat from Firewood; Improved Stoves - KE | Heat from Firewood; Improved Stoves - KE | KE | Firewood | Future, Improved | 2013 Grid (IEA) | Low Estimate of Renewability (0%) | Allocation, Physical | GCCP100 - Climate Change | GCCP100 - Climate Change (kg CO2 eq) | Cookstove Use | 100% | 314.1864 | kg CO2 eq | 0 | 101.8898 | 107.2217 | 72.3988 | 88.6399 | 17.8466 | 0 | 4.697 | 4.9428 | 3.3375 | 4.0862 | 0.82271 | 0 | 203.7795 | 214.4435 | 144.7977 | 177.2799 | 35.6931 | 7.2419
| disposal, wood ash mixture, pure, 0% water, to landfarming - CH | Heat from Firewood; Improved Stoves - KE | KE | Firewood | Future, Improved | 2013 Grid (IEA) | Low Estimate of Renewability (0%) | Allocation, Physical | GCCP100 - Climate Change | GCCP100 - Climate Change (kg CO2 eq) | Cookstove Use | 0.001455% | 0.00457 | kg CO2 eq | 0 | 0.001482 | 0.0015596 | 0.0010531 | 0.0012893 | 0.00025959 | 0 | 6.8321e-05 | 7.1896e-05 | 4.8546e-05 | 5.9436e-05 | 1.1967e-05 | 0 | 0.0029641 | 0.0031192 | 0.0021062 | 0.0025786 | 0.00051917 | 0.00010534
| Heat from Firewood; Improved Stoves - KE | Heat from Firewood; Improved Stoves - KE | KE | Firewood | Future, Improved | 2013 Grid (IEA) | Low Estimate of Renewability (0%) | Allocation, Physical | ODP - Ozone depletion | ODP - Ozone depletion (kg CFC-11 eq) | Cookstove Use | 0% | 0 | kg CFC-11 eq | 0 | 0 | 0 | 0 | 0 | 0 | 0 | 0 | 0 | 0 | 0 | 0 | 0 | 0 | 0 | 0 | 0 | 0 | 0
| disposal, wood ash mixture, pure, 0% water, to landfarming - CH | Heat from Firewood; Improved Stoves - KE | KE | Firewood | Future, Improved | 2013 Grid (IEA) | Low Estimate of Renewability (0%) | Allocation, Physical | ODP - Ozone depletion | ODP - Ozone depletion (kg CFC-11 eq) | Cookstove Use | 100% | 1.374e-11 | kg CFC-11 eq | 0 | 4.4559e-12 | 4.6891e-12 | 3.1662e-12 | 3.8765e-12 | 7.8048e-13 | 0 | 2.0541e-13 | 2.1616e-13 | 1.4596e-13 | 1.787e-13 | 3.5979e-14 | 0 | 8.9118e-12 | 9.3782e-12 | 6.3324e-12 | 7.7529e-12 | 1.561e-12 | 3.1671e-13
| Heat from Firewood; Improved Stoves - KE | Heat from Firewood; Improved Stoves - KE | KE | Firewood | Future, Improved | 2013 Grid (IEA) | Low Estimate of Renewability (0%) | Allocation, Physical | PMFP - Particulate matter formation | PMFP - Particulate matter formation (kg PM10 eq) | Cookstove Use | 100% | 3.1989 | kg PM10 eq | 0 | 1.0374 | 1.0917 | 0.73713 | 0.90249 | 0.18171 | 0 | 0.047823 | 0.050326 | 0.033981 | 0.041604 | 0.0083765 | 0 | 2.0748 | 2.1834 | 1.4743 | 1.805 | 0.36341 | 0.073733
| disposal, wood ash mixture, pure, 0% water, to landfarming - CH | Heat from Firewood; Improved Stoves - KE | KE | Firewood | Future, Improved | 2013 Grid (IEA) | Low Estimate of Renewability (0%) | Allocation, Physical | PMFP - Particulate matter formation | PMFP - Particulate matter formation (kg PM10 eq) | Cookstove Use | 0.0004916% | 1.5726e-05 | kg PM10 eq | 0 | 5.1001e-06 | 5.367e-06 | 3.6239e-06 | 4.4368e-06 | 8.933e-07 | 0 | 2.3511e-07 | 2.4741e-07 | 1.6706e-07 | 2.0453e-07 | 4.118e-08 | 0 | 1.02e-05 | 1.0734e-05 | 7.2478e-06 | 8.8737e-06 | 1.7866e-06 | 3.6249e-07
| Heat from Firewood; Improved Stoves - KE | Heat from Firewood; Improved Stoves - KE | KE | Firewood | Future, Improved | 2013 Grid (IEA) | Low Estimate of Renewability (0%) | Allocation, Physical | POFP - Photochemical oxidant formation | POFP - Photochemical oxidant formation (kg NMVOC) | Cookstove Use | 99.99% | 0.85892 | kg NMVOC | 0 | 0.27855 | 0.29312 | 0.19792 | 0.24232 | 0.048789 | 0 | 0.012841 | 0.013513 | 0.0091241 | 0.011171 | 0.0022491 | 0 | 0.55709 | 0.58624 | 0.39585 | 0.48465 | 0.097578 | 0.019798
| disposal, wood ash mixture, pure, 0% water, to landfarming - CH | Heat from Firewood; Improved Stoves - KE | KE | Firewood | Future, Improved | 2013 Grid (IEA) | Low Estimate of Renewability (0%) | Allocation, Physical | POFP - Photochemical oxidant formation | POFP - Photochemical oxidant formation (kg NMVOC) | Cookstove Use | 0.005755% | 4.9438e-05 | kg NMVOC | 0 | 1.6033e-05 | 1.6872e-05 | 1.1392e-05 | 1.3948e-05 | 2.8082e-06 | 0 | 7.3909e-07 | 7.7777e-07 | 5.2517e-07 | 6.4298e-07 | 1.2946e-07 | 0 | 3.2065e-05 | 3.3743e-05 | 2.2784e-05 | 2.7895e-05 | 5.6164e-06 | 1.1395e-06
| Heat from Firewood; Improved Stoves - KE | Heat from Firewood; Improved Stoves - KE | KE | Firewood | Future, Improved | 2013 Grid (IEA) | Low Estimate of Renewability (0%) | Allocation, Physical | TAP - Terrestrial acidification | TAP - Terrestrial acidification (kg SO2 eq) | Cookstove Use | 99.85% | 0.020271 | kg SO2 eq | 0 | 0.0065737 | 0.0069177 | 0.004671 | 0.0057188 | 0.0011514 | 0 | 0.00030304 | 0.0003189 | 0.00021533 | 0.00026363 | 5.3079e-05 | 0 | 0.013147 | 0.013835 | 0.009342 | 0.011438 | 0.0023028 | 0.00046723
| disposal, wood ash mixture, pure, 0% water, to landfarming - CH | Heat from Firewood; Improved Stoves - KE | KE | Firewood | Future, Improved | 2013 Grid (IEA) | Low Estimate of Renewability (0%) | Allocation, Physical | TAP - Terrestrial acidification | TAP - Terrestrial acidification (kg SO2 eq) | Cookstove Use | 0.1453% | 2.9491e-05 | kg SO2 eq | 0 | 9.5638e-06 | 1.0064e-05 | 6.7957e-06 | 8.3201e-06 | 1.6752e-06 | 0 | 4.4088e-07 | 4.6395e-07 | 3.1327e-07 | 3.8355e-07 | 7.7223e-08 | 0 | 1.9128e-05 | 2.0129e-05 | 1.3591e-05 | 1.664e-05 | 3.3503e-06 | 6.7975e-07
| Heat from Firewood; Improved Stoves - KE | Heat from Firewood; Improved Stoves - KE | KE | Firewood | Future, Improved | 2013 Grid (IEA) | Low Estimate of Renewability (0%) | Allocation, Physical | WDP - Water depletion | WDP - Water depletion (m3) | Cookstove Use | 0% | 0 | m3 | 0 | 0 | 0 | 0 | 0 | 0 | 0 | 0 | 0 | 0 | 0 | 0 | 0 | 0 | 0 | 0 | 0 | 0 | 0
| disposal, wood ash mixture, pure, 0% water, to landfarming - CH | Heat from Firewood; Improved Stoves - KE | KE | Firewood | Future, Improved | 2013 Grid (IEA) | Low Estimate of Renewability (0%) | Allocation, Physical | WDP - Water depletion | WDP - Water depletion (m3) | Cookstove Use | 100% | 1.6436e-05 | m3 | 0 | 5.3302e-06 | 5.6091e-06 | 3.7874e-06 | 4.6371e-06 | 9.3362e-07 | 0 | 2.4572e-07 | 2.5858e-07 | 1.746e-07 | 2.1376e-07 | 4.3039e-08 | 0 | 1.066e-05 | 1.1218e-05 | 7.5749e-06 | 9.2741e-06 | 1.8672e-06 | 3.7885e-07
| Heat from Charcoal; from Improved Stoves; Earthen Kiln; Average - KE | Heat from Charcoal; from Improved Stoves; Earthen Kiln; Average - KE | KE | Charcoal from Wood | Future, Improved | 2013 Grid (IEA) | Low Estimate of Renewability (0%) | Allocation, Physical | Black Carbon and Short-Lived Climate Pollutants | Black Carbon and Short-Lived Climate Pollutants (kg BC eq) | Cookstove Use | 16.6% | 0.22584 | kg BC eq | 0 | 0 | 0 | 0 | 0 | 0 | 0 | 0.021076 | 0.019482 | 0.033028 | 0.026255 | 0.020665 | 0 | 0 | 0 | 0 | 0 | 0 | 0.12421
| Charcoal; from Wood; at Earthen Mound Kiln; Average Kiln - KE | Heat from Charcoal; from Improved Stoves; Earthen Kiln; Average - KE | KE | Charcoal from Wood | Future, Improved | 2013 Grid (IEA) | Low Estimate of Renewability (0%) | Allocation, Physical | Black Carbon and Short-Lived Climate Pollutants | Black Carbon and Short-Lived Climate Pollutants (kg BC eq) | Fuel Processing | 83.3% | 1.1336 | kg BC eq | 0 | 0 | 0 | 0 | 0 | 0 | 0 | 0.10579 | 0.097791 | 0.16578 | 0.13179 | 0.10373 | 0 | 0 | 0 | 0 | 0 | 0 | 0.62348
| transport, lorry 3.5-16t, fleet average - RER | Heat from Charcoal; from Improved Stoves; Earthen Kiln; Average - KE | KE | Charcoal from Wood | Future, Improved | 2013 Grid (IEA) | Low Estimate of Renewability (0%) | Allocation, Physical | Black Carbon and Short-Lived Climate Pollutants | Black Carbon and Short-Lived Climate Pollutants (kg BC eq) | Distribution | 0.1014% | 0.00138 | kg BC eq | 0 | 0 | 0 | 0 | 0 | 0 | 0 | 0.00012879 | 0.00011905 | 0.00020182 | 0.00016043 | 0.00012628 | 0 | 0 | 0 | 0 | 0 | 0 | 0.000759
| disposal, wood ash mixture, pure, 0% water, to landfarming - CH | Heat from Charcoal; from Improved Stoves; Earthen Kiln; Average - KE | KE | Charcoal from Wood | Future, Improved | 2013 Grid (IEA) | Low Estimate of Renewability (0%) | Allocation, Physical | Black Carbon and Short-Lived Climate Pollutants | Black Carbon and Short-Lived Climate Pollutants (kg BC eq) | Cookstove Use | 0.0002041% | 2.7771e-06 | kg BC eq | 0 | 0 | 0 | 0 | 0 | 0 | 0 | 2.5917e-07 | 2.3957e-07 | 4.0614e-07 | 3.2285e-07 | 2.5412e-07 | 0 | 0 | 0 | 0 | 0 | 0 | 1.5274e-06
| Heat from Charcoal; from Improved Stoves; Earthen Kiln; Average - KE | Heat from Charcoal; from Improved Stoves; Earthen Kiln; Average - KE | KE | Charcoal from Wood | Future, Improved | 2013 Grid (IEA) | Low Estimate of Renewability (0%) | Allocation, Physical | Energy Demand - CED | Energy Demand - CED (MJ) | Cookstove Use | 46.26% | 3803.8038 | MJ | 0 | 0 | 0 | 0 | 0 | 0 | 0 | 354.9835 | 328.1376 | 556.2873 | 442.2125 | 348.0665 | 0 | 0 | 0 | 0 | 0 | 0 | 2092.0921
| Charcoal; from Wood; at Earthen Mound Kiln; Average Kiln - KE | Heat from Charcoal; from Improved Stoves; Earthen Kiln; Average - KE | KE | Charcoal from Wood | Future, Improved | 2013 Grid (IEA) | Low Estimate of Renewability (0%) | Allocation, Physical | Energy Demand - CED | Energy Demand - CED (MJ) | Fuel Processing | 51.6% | 4243.2183 | MJ | 0 | 0 | 0 | 0 | 0 | 0 | 0 | 395.9911 | 366.044 | 620.5495 | 493.2967 | 388.2751 | 0 | 0 | 0 | 0 | 0 | 0 | 2333.7701
| transport, lorry 3.5-16t, fleet average - RER | Heat from Charcoal; from Improved Stoves; Earthen Kiln; Average - KE | KE | Charcoal from Wood | Future, Improved | 2013 Grid (IEA) | Low Estimate of Renewability (0%) | Allocation, Physical | Energy Demand - CED | Energy Demand - CED (MJ) | Distribution | 2.134% | 175.5137 | MJ | 0 | 0 | 0 | 0 | 0 | 0 | 0 | 16.3795 | 15.1408 | 25.668 | 20.4044 | 16.0604 | 0 | 0 | 0 | 0 | 0 | 0 | 96.5325
| disposal, wood ash mixture, pure, 0% water, to landfarming - CH | Heat from Charcoal; from Improved Stoves; Earthen Kiln; Average - KE | KE | Charcoal from Wood | Future, Improved | 2013 Grid (IEA) | Low Estimate of Renewability (0%) | Allocation, Physical | Energy Demand - CED | Energy Demand - CED (MJ) | Cookstove Use | 0.002257% | 0.1856 | MJ | 0 | 0 | 0 | 0 | 0 | 0 | 0 | 0.017321 | 0.016011 | 0.027143 | 0.021577 | 0.016983 | 0 | 0 | 0 | 0 | 0 | 0 | 0.10208
| Heat from Charcoal; from Improved Stoves; Earthen Kiln; Average - KE | Heat from Charcoal; from Improved Stoves; Earthen Kiln; Average - KE | KE | Charcoal from Wood | Future, Improved | 2013 Grid (IEA) | Low Estimate of Renewability (0%) | Allocation, Physical | FDP - Fossil depletion | FDP - Fossil depletion (kg oil eq) | Cookstove Use | 0% | 0 | kg oil eq | 0 | 0 | 0 | 0 | 0 | 0 | 0 | 0 | 0 | 0 | 0 | 0 | 0 | 0 | 0 | 0 | 0 | 0 | 0
| transport, lorry 3.5-16t, fleet average - RER | Heat from Charcoal; from Improved Stoves; Earthen Kiln; Average - KE | KE | Charcoal from Wood | Future, Improved | 2013 Grid (IEA) | Low Estimate of Renewability (0%) | Allocation, Physical | FDP - Fossil depletion | FDP - Fossil depletion (kg oil eq) | Distribution | 99.86% | 3.6105 | kg oil eq | 0 | 0 | 0 | 0 | 0 | 0 | 0 | 0.33694 | 0.31146 | 0.52801 | 0.41974 | 0.33038 | 0 | 0 | 0 | 0 | 0 | 0 | 1.9858
| disposal, wood ash mixture, pure, 0% water, to landfarming - CH | Heat from Charcoal; from Improved Stoves; Earthen Kiln; Average - KE | KE | Charcoal from Wood | Future, Improved | 2013 Grid (IEA) | Low Estimate of Renewability (0%) | Allocation, Physical | FDP - Fossil depletion | FDP - Fossil depletion (kg oil eq) | Cookstove Use | 0.1012% | 0.00366 | kg oil eq | 0 | 0 | 0 | 0 | 0 | 0 | 0 | 0.00034156 | 0.00031573 | 0.00053526 | 0.00042549 | 0.00033491 | 0 | 0 | 0 | 0 | 0 | 0 | 0.002013
| Charcoal; from Wood; at Earthen Mound Kiln; Average Kiln - KE | Heat from Charcoal; from Improved Stoves; Earthen Kiln; Average - KE | KE | Charcoal from Wood | Future, Improved | 2013 Grid (IEA) | Low Estimate of Renewability (0%) | Allocation, Physical | FDP - Fossil depletion | FDP - Fossil depletion (kg oil eq) | Fuel Processing | 0.03734% | 0.00135 | kg oil eq | 0 | 0 | 0 | 0 | 0 | 0 | 0 | 0.00012599 | 0.00011646 | 0.00019743 | 0.00015694 | 0.00012353 | 0 | 0 | 0 | 0 | 0 | 0 | 0.0007425
| Heat from Charcoal; from Improved Stoves; Earthen Kiln; Average - KE | Heat from Charcoal; from Improved Stoves; Earthen Kiln; Average - KE | KE | Charcoal from Wood | Future, Improved | 2013 Grid (IEA) | Low Estimate of Renewability (0%) | Allocation, Physical | FEP - Freshwater eutrophication | FEP - Freshwater eutrophication (kg P eq) | Cookstove Use | 0% | 0 | kg P eq | 0 | 0 | 0 | 0 | 0 | 0 | 0 | 0 | 0 | 0 | 0 | 0 | 0 | 0 | 0 | 0 | 0 | 0 | 0
| disposal, wood ash mixture, pure, 0% water, to landfarming - CH | Heat from Charcoal; from Improved Stoves; Earthen Kiln; Average - KE | KE | Charcoal from Wood | Future, Improved | 2013 Grid (IEA) | Low Estimate of Renewability (0%) | Allocation, Physical | FEP - Freshwater eutrophication | FEP - Freshwater eutrophication (kg P eq) | Cookstove Use | 62.19% | 0.00454 | kg P eq | 0 | 0 | 0 | 0 | 0 | 0 | 0 | 0.00042369 | 0.00039165 | 0.00066395 | 0.0005278 | 0.00041543 | 0 | 0 | 0 | 0 | 0 | 0 | 0.002497
| Charcoal; from Wood; at Earthen Mound Kiln; Average Kiln - KE | Heat from Charcoal; from Improved Stoves; Earthen Kiln; Average - KE | KE | Charcoal from Wood | Future, Improved | 2013 Grid (IEA) | Low Estimate of Renewability (0%) | Allocation, Physical | FEP - Freshwater eutrophication | FEP - Freshwater eutrophication (kg P eq) | Fuel Processing | 23.01% | 0.00168 | kg P eq | 0 | 0 | 0 | 0 | 0 | 0 | 0 | 0.00015678 | 0.00014493 | 0.00024569 | 0.00019531 | 0.00015373 | 0 | 0 | 0 | 0 | 0 | 0 | 0.000924
| transport, lorry 3.5-16t, fleet average - RER | Heat from Charcoal; from Improved Stoves; Earthen Kiln; Average - KE | KE | Charcoal from Wood | Future, Improved | 2013 Grid (IEA) | Low Estimate of Renewability (0%) | Allocation, Physical | FEP - Freshwater eutrophication | FEP - Freshwater eutrophication (kg P eq) | Distribution | 14.79% | 0.00108 | kg P eq | 0 | 0 | 0 | 0 | 0 | 0 | 0 | 0.00010079 | 9.3167e-05 | 0.00015794 | 0.00012556 | 9.8825e-05 | 0 | 0 | 0 | 0 | 0 | 0 | 0.000594
| Heat from Charcoal; from Improved Stoves; Earthen Kiln; Average - KE | Heat from Charcoal; from Improved Stoves; Earthen Kiln; Average - KE | KE | Charcoal from Wood | Future, Improved | 2013 Grid (IEA) | Low Estimate of Renewability (0%) | Allocation, Physical | GCCP100 - Climate Change | GCCP100 - Climate Change (kg CO2 eq) | Cookstove Use | 43.45% | 364.1725 | kg CO2 eq | 0 | 0 | 0 | 0 | 0 | 0 | 0 | 33.9858 | 31.4156 | 53.2584 | 42.337 | 33.3236 | 0 | 0 | 0 | 0 | 0 | 0 | 200.2949
| Charcoal; from Wood; at Earthen Mound Kiln; Average Kiln - KE | Heat from Charcoal; from Improved Stoves; Earthen Kiln; Average - KE | KE | Charcoal from Wood | Future, Improved | 2013 Grid (IEA) | Low Estimate of Renewability (0%) | Allocation, Physical | GCCP100 - Climate Change | GCCP100 - Climate Change (kg CO2 eq) | Fuel Processing | 55.31% | 463.5615 | kg CO2 eq | 0 | 0 | 0 | 0 | 0 | 0 | 0 | 43.2611 | 39.9894 | 67.7935 | 53.8915 | 42.4181 | 0 | 0 | 0 | 0 | 0 | 0 | 254.9588
| transport, lorry 3.5-16t, fleet average - RER | Heat from Charcoal; from Improved Stoves; Earthen Kiln; Average - KE | KE | Charcoal from Wood | Future, Improved | 2013 Grid (IEA) | Low Estimate of Renewability (0%) | Allocation, Physical | GCCP100 - Climate Change | GCCP100 - Climate Change (kg CO2 eq) | Distribution | 1.241% | 10.399 | kg CO2 eq | 0 | 0 | 0 | 0 | 0 | 0 | 0 | 0.97047 | 0.89707 | 1.5208 | 1.2089 | 0.95156 | 0 | 0 | 0 | 0 | 0 | 0 | 5.7194
| disposal, wood ash mixture, pure, 0% water, to landfarming - CH | Heat from Charcoal; from Improved Stoves; Earthen Kiln; Average - KE | KE | Charcoal from Wood | Future, Improved | 2013 Grid (IEA) | Low Estimate of Renewability (0%) | Allocation, Physical | GCCP100 - Climate Change | GCCP100 - Climate Change (kg CO2 eq) | Cookstove Use | 0.001336% | 0.0112 | kg CO2 eq | 0 | 0 | 0 | 0 | 0 | 0 | 0 | 0.0010452 | 0.00096618 | 0.0016379 | 0.0013021 | 0.0010249 | 0 | 0 | 0 | 0 | 0 | 0 | 0.00616
| Heat from Charcoal; from Improved Stoves; Earthen Kiln; Average - KE | Heat from Charcoal; from Improved Stoves; Earthen Kiln; Average - KE | KE | Charcoal from Wood | Future, Improved | 2013 Grid (IEA) | Low Estimate of Renewability (0%) | Allocation, Physical | ODP - Ozone depletion | ODP - Ozone depletion (kg CFC-11 eq) | Cookstove Use | 9.088e-05% | 2.93e-14 | kg CFC-11 eq | 0 | 0 | 0 | 0 | 0 | 0 | 0 | 2.7344e-15 | 2.5276e-15 | 4.285e-15 | 3.4063e-15 | 2.6811e-15 | 0 | 0 | 0 | 0 | 0 | 0 | 1.6115e-14
| transport, lorry 3.5-16t, fleet average - RER | Heat from Charcoal; from Improved Stoves; Earthen Kiln; Average - KE | KE | Charcoal from Wood | Future, Improved | 2013 Grid (IEA) | Low Estimate of Renewability (0%) | Allocation, Physical | ODP - Ozone depletion | ODP - Ozone depletion (kg CFC-11 eq) | Distribution | 99.86% | 3.2194e-08 | kg CFC-11 eq | 0 | 0 | 0 | 0 | 0 | 0 | 0 | 3.0045e-09 | 2.7772e-09 | 4.7082e-09 | 3.7427e-09 | 2.9459e-09 | 0 | 0 | 0 | 0 | 0 | 0 | 1.7707e-08
| disposal, wood ash mixture, pure, 0% water, to landfarming - CH | Heat from Charcoal; from Improved Stoves; Earthen Kiln; Average - KE | KE | Charcoal from Wood | Future, Improved | 2013 Grid (IEA) | Low Estimate of Renewability (0%) | Allocation, Physical | ODP - Ozone depletion | ODP - Ozone depletion (kg CFC-11 eq) | Cookstove Use | 0.1045% | 3.3693e-11 | kg CFC-11 eq | 0 | 0 | 0 | 0 | 0 | 0 | 0 | 3.1443e-12 | 2.9065e-12 | 4.9274e-12 | 3.917e-12 | 3.0831e-12 | 0 | 0 | 0 | 0 | 0 | 0 | 1.8531e-11
| Charcoal; from Wood; at Earthen Mound Kiln; Average Kiln - KE | Heat from Charcoal; from Improved Stoves; Earthen Kiln; Average - KE | KE | Charcoal from Wood | Future, Improved | 2013 Grid (IEA) | Low Estimate of Renewability (0%) | Allocation, Physical | ODP - Ozone depletion | ODP - Ozone depletion (kg CFC-11 eq) | Fuel Processing | 0.0387% | 1.2478e-11 | kg CFC-11 eq | 0 | 0 | 0 | 0 | 0 | 0 | 0 | 1.1645e-12 | 1.0764e-12 | 1.8248e-12 | 1.4506e-12 | 1.1418e-12 | 0 | 0 | 0 | 0 | 0 | 0 | 6.8627e-12
| Heat from Charcoal; from Improved Stoves; Earthen Kiln; Average - KE | Heat from Charcoal; from Improved Stoves; Earthen Kiln; Average - KE | KE | Charcoal from Wood | Future, Improved | 2013 Grid (IEA) | Low Estimate of Renewability (0%) | Allocation, Physical | PMFP - Particulate matter formation | PMFP - Particulate matter formation (kg PM10 eq) | Cookstove Use | 15.02% | 0.83825 | kg PM10 eq | 0 | 0 | 0 | 0 | 0 | 0 | 0 | 0.078228 | 0.072312 | 0.12259 | 0.097451 | 0.076704 | 0 | 0 | 0 | 0 | 0 | 0 | 0.46104
| Charcoal; from Wood; at Earthen Mound Kiln; Average Kiln - KE | Heat from Charcoal; from Improved Stoves; Earthen Kiln; Average - KE | KE | Charcoal from Wood | Future, Improved | 2013 Grid (IEA) | Low Estimate of Renewability (0%) | Allocation, Physical | PMFP - Particulate matter formation | PMFP - Particulate matter formation (kg PM10 eq) | Fuel Processing | 84.5% | 4.7155 | kg PM10 eq | 0 | 0 | 0 | 0 | 0 | 0 | 0 | 0.44007 | 0.40679 | 0.68962 | 0.5482 | 0.43149 | 0 | 0 | 0 | 0 | 0 | 0 | 2.5935
| transport, lorry 3.5-16t, fleet average - RER | Heat from Charcoal; from Improved Stoves; Earthen Kiln; Average - KE | KE | Charcoal from Wood | Future, Improved | 2013 Grid (IEA) | Low Estimate of Renewability (0%) | Allocation, Physical | PMFP - Particulate matter formation | PMFP - Particulate matter formation (kg PM10 eq) | Distribution | 0.4736% | 0.02643 | kg PM10 eq | 0 | 0 | 0 | 0 | 0 | 0 | 0 | 0.0024665 | 0.00228 | 0.0038653 | 0.0030726 | 0.0024185 | 0 | 0 | 0 | 0 | 0 | 0 | 0.014537
| disposal, wood ash mixture, pure, 0% water, to landfarming - CH | Heat from Charcoal; from Improved Stoves; Earthen Kiln; Average - KE | KE | Charcoal from Wood | Future, Improved | 2013 Grid (IEA) | Low Estimate of Renewability (0%) | Allocation, Physical | PMFP - Particulate matter formation | PMFP - Particulate matter formation (kg PM10 eq) | Cookstove Use | 0.0006911% | 3.8564e-05 | kg PM10 eq | 0 | 0 | 0 | 0 | 0 | 0 | 0 | 3.5989e-06 | 3.3267e-06 | 5.6397e-06 | 4.4832e-06 | 3.5288e-06 | 0 | 0 | 0 | 0 | 0 | 0 | 2.121e-05
| Heat from Charcoal; from Improved Stoves; Earthen Kiln; Average - KE | Heat from Charcoal; from Improved Stoves; Earthen Kiln; Average - KE | KE | Charcoal from Wood | Future, Improved | 2013 Grid (IEA) | Low Estimate of Renewability (0%) | Allocation, Physical | POFP - Photochemical oxidant formation | POFP - Photochemical oxidant formation (kg NMVOC) | Cookstove Use | 15.45% | 2.4299 | kg NMVOC | 0 | 0 | 0 | 0 | 0 | 0 | 0 | 0.22677 | 0.20962 | 0.35536 | 0.28249 | 0.22235 | 0 | 0 | 0 | 0 | 0 | 0 | 1.3365
| Charcoal; from Wood; at Earthen Mound Kiln; Average Kiln - KE | Heat from Charcoal; from Improved Stoves; Earthen Kiln; Average - KE | KE | Charcoal from Wood | Future, Improved | 2013 Grid (IEA) | Low Estimate of Renewability (0%) | Allocation, Physical | POFP - Photochemical oxidant formation | POFP - Photochemical oxidant formation (kg NMVOC) | Fuel Processing | 83.92% | 13.1996 | kg NMVOC | 0 | 0 | 0 | 0 | 0 | 0 | 0 | 1.2318 | 1.1387 | 1.9304 | 1.5345 | 1.2078 | 0 | 0 | 0 | 0 | 0 | 0 | 7.2598
| transport, lorry 3.5-16t, fleet average - RER | Heat from Charcoal; from Improved Stoves; Earthen Kiln; Average - KE | KE | Charcoal from Wood | Future, Improved | 2013 Grid (IEA) | Low Estimate of Renewability (0%) | Allocation, Physical | POFP - Photochemical oxidant formation | POFP - Photochemical oxidant formation (kg NMVOC) | Distribution | 0.6327% | 0.09952 | kg NMVOC | 0 | 0 | 0 | 0 | 0 | 0 | 0 | 0.0092875 | 0.0085852 | 0.014554 | 0.01157 | 0.0091066 | 0 | 0 | 0 | 0 | 0 | 0 | 0.054736
| disposal, wood ash mixture, pure, 0% water, to landfarming - CH | Heat from Charcoal; from Improved Stoves; Earthen Kiln; Average - KE | KE | Charcoal from Wood | Future, Improved | 2013 Grid (IEA) | Low Estimate of Renewability (0%) | Allocation, Physical | POFP - Photochemical oxidant formation | POFP - Photochemical oxidant formation (kg NMVOC) | Cookstove Use | 0.0007629% | 0.00012 | kg NMVOC | 0 | 0 | 0 | 0 | 0 | 0 | 0 | 1.1199e-05 | 1.0352e-05 | 1.7549e-05 | 1.3951e-05 | 1.0981e-05 | 0 | 0 | 0 | 0 | 0 | 0 | 6.6e-05
| Heat from Charcoal; from Improved Stoves; Earthen Kiln; Average - KE | Heat from Charcoal; from Improved Stoves; Earthen Kiln; Average - KE | KE | Charcoal from Wood | Future, Improved | 2013 Grid (IEA) | Low Estimate of Renewability (0%) | Allocation, Physical | TAP - Terrestrial acidification | TAP - Terrestrial acidification (kg SO2 eq) | Cookstove Use | 60.97% | 0.10762 | kg SO2 eq | 0 | 0 | 0 | 0 | 0 | 0 | 0 | 0.010043 | 0.0092837 | 0.015739 | 0.012511 | 0.0098475 | 0 | 0 | 0 | 0 | 0 | 0 | 0.05919
| transport, lorry 3.5-16t, fleet average - RER | Heat from Charcoal; from Improved Stoves; Earthen Kiln; Average - KE | KE | Charcoal from Wood | Future, Improved | 2013 Grid (IEA) | Low Estimate of Renewability (0%) | Allocation, Physical | TAP - Terrestrial acidification | TAP - Terrestrial acidification (kg SO2 eq) | Distribution | 32.43% | 0.05724 | kg SO2 eq | 0 | 0 | 0 | 0 | 0 | 0 | 0 | 0.0053418 | 0.0049378 | 0.0083711 | 0.0066545 | 0.0052377 | 0 | 0 | 0 | 0 | 0 | 0 | 0.031482
| Charcoal; from Wood; at Earthen Mound Kiln; Average Kiln - KE | Heat from Charcoal; from Improved Stoves; Earthen Kiln; Average - KE | KE | Charcoal from Wood | Future, Improved | 2013 Grid (IEA) | Low Estimate of Renewability (0%) | Allocation, Physical | TAP - Terrestrial acidification | TAP - Terrestrial acidification (kg SO2 eq) | Fuel Processing | 6.566% | 0.01159 | kg SO2 eq | 0 | 0 | 0 | 0 | 0 | 0 | 0 | 0.0010816 | 0.00099982 | 0.001695 | 0.0013474 | 0.0010605 | 0 | 0 | 0 | 0 | 0 | 0 | 0.0063745
| disposal, wood ash mixture, pure, 0% water, to landfarming - CH | Heat from Charcoal; from Improved Stoves; Earthen Kiln; Average - KE | KE | Charcoal from Wood | Future, Improved | 2013 Grid (IEA) | Low Estimate of Renewability (0%) | Allocation, Physical | TAP - Terrestrial acidification | TAP - Terrestrial acidification (kg SO2 eq) | Cookstove Use | 0.04097% | 7.2316e-05 | kg SO2 eq | 0 | 0 | 0 | 0 | 0 | 0 | 0 | 6.7487e-06 | 6.2384e-06 | 1.0576e-05 | 8.4071e-06 | 6.6172e-06 | 0 | 0 | 0 | 0 | 0 | 0 | 3.9774e-05
| Heat from Charcoal; from Improved Stoves; Earthen Kiln; Average - KE | Heat from Charcoal; from Improved Stoves; Earthen Kiln; Average - KE | KE | Charcoal from Wood | Future, Improved | 2013 Grid (IEA) | Low Estimate of Renewability (0%) | Allocation, Physical | WDP - Water depletion | WDP - Water depletion (m3) | Cookstove Use | 0.01032% | 4.7703e-06 | m3 | 0 | 0 | 0 | 0 | 0 | 0 | 0 | 4.4518e-07 | 4.1151e-07 | 6.9763e-07 | 5.5457e-07 | 4.3651e-07 | 0 | 0 | 0 | 0 | 0 | 0 | 2.6237e-06
| transport, lorry 3.5-16t, fleet average - RER | Heat from Charcoal; from Improved Stoves; Earthen Kiln; Average - KE | KE | Charcoal from Wood | Future, Improved | 2013 Grid (IEA) | Low Estimate of Renewability (0%) | Allocation, Physical | WDP - Water depletion | WDP - Water depletion (m3) | Distribution | 99.87% | 0.04615 | m3 | 0 | 0 | 0 | 0 | 0 | 0 | 0 | 0.0043069 | 0.0039812 | 0.0067492 | 0.0053652 | 0.0042229 | 0 | 0 | 0 | 0 | 0 | 0 | 0.025382
| disposal, wood ash mixture, pure, 0% water, to landfarming - CH | Heat from Charcoal; from Improved Stoves; Earthen Kiln; Average - KE | KE | Charcoal from Wood | Future, Improved | 2013 Grid (IEA) | Low Estimate of Renewability (0%) | Allocation, Physical | WDP - Water depletion | WDP - Water depletion (m3) | Cookstove Use | 0.08722% | 4.0304e-05 | m3 | 0 | 0 | 0 | 0 | 0 | 0 | 0 | 3.7613e-06 | 3.4768e-06 | 5.8942e-06 | 4.6855e-06 | 3.688e-06 | 0 | 0 | 0 | 0 | 0 | 0 | 2.2167e-05
| Charcoal; from Wood; at Earthen Mound Kiln; Average Kiln - KE | Heat from Charcoal; from Improved Stoves; Earthen Kiln; Average - KE | KE | Charcoal from Wood | Future, Improved | 2013 Grid (IEA) | Low Estimate of Renewability (0%) | Allocation, Physical | WDP - Water depletion | WDP - Water depletion (m3) | Fuel Processing | 0.0323% | 1.4926e-05 | m3 | 0 | 0 | 0 | 0 | 0 | 0 | 0 | 1.3929e-06 | 1.2876e-06 | 2.1828e-06 | 1.7352e-06 | 1.3658e-06 | 0 | 0 | 0 | 0 | 0 | 0 | 8.2092e-06
| Heat from Charcoal; from Improved Stoves; Earthen Kiln; High-Performing - KE | Heat from Charcoal; from Improved Stoves; Earthen Kiln; High-Performing - KE | KE | Charcoal from Wood | Future, Improved | 2013 Grid (IEA) | Low Estimate of Renewability (0%) | Allocation, Physical | Black Carbon and Short-Lived Climate Pollutants | Black Carbon and Short-Lived Climate Pollutants (kg BC eq) | Cookstove Use | 22.49% | 0.22584 | kg BC eq | 0 | 0.01916 | 0.017711 | 0.030025 | 0.023868 | 0.018787 | 0 | 0 | 0 | 0 | 0 | 0 | 0 | 0.03832 | 0.035422 | 0.06005 | 0.047736 | 0.037573 | 0
| Charcoal; from Wood; at Earth Mound Kiln; High-Performing - KE | Heat from Charcoal; from Improved Stoves; Earthen Kiln; High-Performing - KE | KE | Charcoal from Wood | Future, Improved | 2013 Grid (IEA) | Low Estimate of Renewability (0%) | Allocation, Physical | Black Carbon and Short-Lived Climate Pollutants | Black Carbon and Short-Lived Climate Pollutants (kg BC eq) | Fuel Processing | 77.37% | 0.77687 | kg BC eq | 0 | 0.065909 | 0.060925 | 0.10328 | 0.082105 | 0.064625 | 0 | 0 | 0 | 0 | 0 | 0 | 0 | 0.13182 | 0.12185 | 0.20657 | 0.16421 | 0.12925 | 0
| transport, lorry 3.5-16t, fleet average - RER | Heat from Charcoal; from Improved Stoves; Earthen Kiln; High-Performing - KE | KE | Charcoal from Wood | Future, Improved | 2013 Grid (IEA) | Low Estimate of Renewability (0%) | Allocation, Physical | Black Carbon and Short-Lived Climate Pollutants | Black Carbon and Short-Lived Climate Pollutants (kg BC eq) | Distribution | 0.1345% | 0.00135 | kg BC eq | 0 | 0.00011453 | 0.00010587 | 0.00017948 | 0.00014268 | 0.0001123 | 0 | 0 | 0 | 0 | 0 | 0 | 0 | 0.00022907 | 0.00021174 | 0.00035896 | 0.00028535 | 0.0002246 | 0
| disposal, wood ash mixture, pure, 0% water, to landfarming - CH | Heat from Charcoal; from Improved Stoves; Earthen Kiln; High-Performing - KE | KE | Charcoal from Wood | Future, Improved | 2013 Grid (IEA) | Low Estimate of Renewability (0%) | Allocation, Physical | Black Carbon and Short-Lived Climate Pollutants | Black Carbon and Short-Lived Climate Pollutants (kg BC eq) | Cookstove Use | 0.0002711% | 2.7219e-06 | kg BC eq | 0 | 2.3093e-07 | 2.1346e-07 | 3.6188e-07 | 2.8767e-07 | 2.2643e-07 | 0 | 0 | 0 | 0 | 0 | 0 | 0 | 4.6186e-07 | 4.2693e-07 | 7.2376e-07 | 5.7535e-07 | 4.5286e-07 | 0
| Heat from Charcoal; from Improved Stoves; Earthen Kiln; High-Performing - KE | Heat from Charcoal; from Improved Stoves; Earthen Kiln; High-Performing - KE | KE | Charcoal from Wood | Future, Improved | 2013 Grid (IEA) | Low Estimate of Renewability (0%) | Allocation, Physical | Energy Demand - CED | Energy Demand - CED (MJ) | Cookstove Use | 55.92% | 3801.8151 | MJ | 0 | 322.5435 | 298.151 | 505.4513 | 401.8011 | 316.2587 | 0 | 0 | 0 | 0 | 0 | 0 | 0 | 645.0871 | 596.302 | 1010.9026 | 803.6023 | 632.5173 | 0
| Charcoal; from Wood; at Earth Mound Kiln; High-Performing - KE | Heat from Charcoal; from Improved Stoves; Earthen Kiln; High-Performing - KE | KE | Charcoal from Wood | Future, Improved | 2013 Grid (IEA) | Low Estimate of Renewability (0%) | Allocation, Physical | Energy Demand - CED | Energy Demand - CED (MJ) | Fuel Processing | 41.55% | 2825.087 | MJ | 0 | 239.6786 | 221.5527 | 375.5953 | 298.574 | 235.0083 | 0 | 0 | 0 | 0 | 0 | 0 | 0 | 479.3571 | 443.1054 | 751.1906 | 597.148 | 470.0167 | 0
| transport, lorry 3.5-16t, fleet average - RER | Heat from Charcoal; from Improved Stoves; Earthen Kiln; High-Performing - KE | KE | Charcoal from Wood | Future, Improved | 2013 Grid (IEA) | Low Estimate of Renewability (0%) | Allocation, Physical | Energy Demand - CED | Energy Demand - CED (MJ) | Distribution | 2.53% | 172.0267 | MJ | 0 | 14.5946 | 13.4909 | 22.8709 | 18.1809 | 14.3102 | 0 | 0 | 0 | 0 | 0 | 0 | 0 | 29.1893 | 26.9818 | 45.7419 | 36.3618 | 28.6205 | 0
| disposal, wood ash mixture, pure, 0% water, to landfarming - CH | Heat from Charcoal; from Improved Stoves; Earthen Kiln; High-Performing - KE | KE | Charcoal from Wood | Future, Improved | 2013 Grid (IEA) | Low Estimate of Renewability (0%) | Allocation, Physical | Energy Demand - CED | Energy Demand - CED (MJ) | Cookstove Use | 0.002675% | 0.18191 | MJ | 0 | 0.015433 | 0.014266 | 0.024185 | 0.019225 | 0.015132 | 0 | 0 | 0 | 0 | 0 | 0 | 0 | 0.030866 | 0.028532 | 0.04837 | 0.038451 | 0.030265 | 0
| Heat from Charcoal; from Improved Stoves; Earthen Kiln; High-Performing - KE | Heat from Charcoal; from Improved Stoves; Earthen Kiln; High-Performing - KE | KE | Charcoal from Wood | Future, Improved | 2013 Grid (IEA) | Low Estimate of Renewability (0%) | Allocation, Physical | FDP - Fossil depletion | FDP - Fossil depletion (kg oil eq) | Cookstove Use | -0.0002822% | -1e-05 | kg oil eq | 0 | -8.4839e-07 | -7.8423e-07 | -1.3295e-06 | -1.0569e-06 | -8.3186e-07 | 0 | 0 | 0 | 0 | 0 | 0 | 0 | -1.6968e-06 | -1.5685e-06 | -2.659e-06 | -2.1137e-06 | -1.6637e-06 | 0
| transport, lorry 3.5-16t, fleet average - RER | Heat from Charcoal; from Improved Stoves; Earthen Kiln; High-Performing - KE | KE | Charcoal from Wood | Future, Improved | 2013 Grid (IEA) | Low Estimate of Renewability (0%) | Allocation, Physical | FDP - Fossil depletion | FDP - Fossil depletion (kg oil eq) | Distribution | 99.86% | 3.5387 | kg oil eq | 0 | 0.30023 | 0.27752 | 0.47048 | 0.374 | 0.29438 | 0 | 0 | 0 | 0 | 0 | 0 | 0 | 0.60045 | 0.55504 | 0.94095 | 0.748 | 0.58875 | 0
| disposal, wood ash mixture, pure, 0% water, to landfarming - CH | Heat from Charcoal; from Improved Stoves; Earthen Kiln; High-Performing - KE | KE | Charcoal from Wood | Future, Improved | 2013 Grid (IEA) | Low Estimate of Renewability (0%) | Allocation, Physical | FDP - Fossil depletion | FDP - Fossil depletion (kg oil eq) | Cookstove Use | 0.1013% | 0.00359 | kg oil eq | 0 | 0.00030457 | 0.00028154 | 0.00047729 | 0.00037942 | 0.00029864 | 0 | 0 | 0 | 0 | 0 | 0 | 0 | 0.00060915 | 0.00056308 | 0.00095458 | 0.00075883 | 0.00059728 | 0
| Charcoal; from Wood; at Earth Mound Kiln; High-Performing - KE | Heat from Charcoal; from Improved Stoves; Earthen Kiln; High-Performing - KE | KE | Charcoal from Wood | Future, Improved | 2013 Grid (IEA) | Low Estimate of Renewability (0%) | Allocation, Physical | FDP - Fossil depletion | FDP - Fossil depletion (kg oil eq) | Fuel Processing | 0.03753% | 0.00133 | kg oil eq | 0 | 0.00011284 | 0.0001043 | 0.00017682 | 0.00014056 | 0.00011064 | 0 | 0 | 0 | 0 | 0 | 0 | 0 | 0.00022567 | 0.00020861 | 0.00035365 | 0.00028113 | 0.00022128 | 0
| Heat from Charcoal; from Improved Stoves; Earthen Kiln; High-Performing - KE | Heat from Charcoal; from Improved Stoves; Earthen Kiln; High-Performing - KE | KE | Charcoal from Wood | Future, Improved | 2013 Grid (IEA) | Low Estimate of Renewability (0%) | Allocation, Physical | FEP - Freshwater eutrophication | FEP - Freshwater eutrophication (kg P eq) | Cookstove Use | 0% | 0 | kg P eq | 0 | 0 | 0 | 0 | 0 | 0 | 0 | 0 | 0 | 0 | 0 | 0 | 0 | 0 | 0 | 0 | 0 | 0 | 0
| disposal, wood ash mixture, pure, 0% water, to landfarming - CH | Heat from Charcoal; from Improved Stoves; Earthen Kiln; High-Performing - KE | KE | Charcoal from Wood | Future, Improved | 2013 Grid (IEA) | Low Estimate of Renewability (0%) | Allocation, Physical | FEP - Freshwater eutrophication | FEP - Freshwater eutrophication (kg P eq) | Cookstove Use | 62.15% | 0.00445 | kg P eq | 0 | 0.00037754 | 0.00034898 | 0.00059163 | 0.00047031 | 0.00037018 | 0 | 0 | 0 | 0 | 0 | 0 | 0 | 0.00075507 | 0.00069797 | 0.0011833 | 0.00094061 | 0.00074036 | 0
| Charcoal; from Wood; at Earth Mound Kiln; High-Performing - KE | Heat from Charcoal; from Improved Stoves; Earthen Kiln; High-Performing - KE | KE | Charcoal from Wood | Future, Improved | 2013 Grid (IEA) | Low Estimate of Renewability (0%) | Allocation, Physical | FEP - Freshwater eutrophication | FEP - Freshwater eutrophication (kg P eq) | Fuel Processing | 23.04% | 0.00165 | kg P eq | 0 | 0.00013998 | 0.0001294 | 0.00021937 | 0.00017438 | 0.00013726 | 0 | 0 | 0 | 0 | 0 | 0 | 0 | 0.00027997 | 0.0002588 | 0.00043873 | 0.00034877 | 0.00027451 | 0
| transport, lorry 3.5-16t, fleet average - RER | Heat from Charcoal; from Improved Stoves; Earthen Kiln; High-Performing - KE | KE | Charcoal from Wood | Future, Improved | 2013 Grid (IEA) | Low Estimate of Renewability (0%) | Allocation, Physical | FEP - Freshwater eutrophication | FEP - Freshwater eutrophication (kg P eq) | Distribution | 14.8% | 0.00106 | kg P eq | 0 | 8.993e-05 | 8.3129e-05 | 0.00014093 | 0.00011203 | 8.8177e-05 | 0 | 0 | 0 | 0 | 0 | 0 | 0 | 0.00017986 | 0.00016626 | 0.00028185 | 0.00022406 | 0.00017635 | 0
| Heat from Charcoal; from Improved Stoves; Earthen Kiln; High-Performing - KE | Heat from Charcoal; from Improved Stoves; Earthen Kiln; High-Performing - KE | KE | Charcoal from Wood | Future, Improved | 2013 Grid (IEA) | Low Estimate of Renewability (0%) | Allocation, Physical | GCCP100 - Climate Change | GCCP100 - Climate Change (kg CO2 eq) | Cookstove Use | 51.78% | 364.1725 | kg CO2 eq | 0 | 30.8962 | 28.5596 | 48.4167 | 38.4882 | 30.2941 | 0 | 0 | 0 | 0 | 0 | 0 | 0 | 61.7923 | 57.1192 | 96.8335 | 76.9764 | 60.5883 | 0
| Charcoal; from Wood; at Earth Mound Kiln; High-Performing - KE | Heat from Charcoal; from Improved Stoves; Earthen Kiln; High-Performing - KE | KE | Charcoal from Wood | Future, Improved | 2013 Grid (IEA) | Low Estimate of Renewability (0%) | Allocation, Physical | GCCP100 - Climate Change | GCCP100 - Climate Change (kg CO2 eq) | Fuel Processing | 46.77% | 328.8848 | kg CO2 eq | 0 | 27.9024 | 25.7922 | 43.7252 | 34.7587 | 27.3587 | 0 | 0 | 0 | 0 | 0 | 0 | 0 | 55.8047 | 51.5845 | 87.4505 | 69.5175 | 54.7174 | 0
| transport, lorry 3.5-16t, fleet average - RER | Heat from Charcoal; from Improved Stoves; Earthen Kiln; High-Performing - KE | KE | Charcoal from Wood | Future, Improved | 2013 Grid (IEA) | Low Estimate of Renewability (0%) | Allocation, Physical | GCCP100 - Climate Change | GCCP100 - Climate Change (kg CO2 eq) | Distribution | 1.449% | 10.1923 | kg CO2 eq | 0 | 0.86471 | 0.79932 | 1.3551 | 1.0772 | 0.84786 | 0 | 0 | 0 | 0 | 0 | 0 | 0 | 1.7294 | 1.5986 | 2.7101 | 2.1544 | 1.6957 | 0
| disposal, wood ash mixture, pure, 0% water, to landfarming - CH | Heat from Charcoal; from Improved Stoves; Earthen Kiln; High-Performing - KE | KE | Charcoal from Wood | Future, Improved | 2013 Grid (IEA) | Low Estimate of Renewability (0%) | Allocation, Physical | GCCP100 - Climate Change | GCCP100 - Climate Change (kg CO2 eq) | Cookstove Use | 0.001561% | 0.01098 | kg CO2 eq | 0 | 0.00093154 | 0.00086109 | 0.0014598 | 0.0011604 | 0.00091338 | 0 | 0 | 0 | 0 | 0 | 0 | 0 | 0.0018631 | 0.0017222 | 0.0029196 | 0.0023209 | 0.0018268 | 0
| Heat from Charcoal; from Improved Stoves; Earthen Kiln; High-Performing - KE | Heat from Charcoal; from Improved Stoves; Earthen Kiln; High-Performing - KE | KE | Charcoal from Wood | Future, Improved | 2013 Grid (IEA) | Low Estimate of Renewability (0%) | Allocation, Physical | ODP - Ozone depletion | ODP - Ozone depletion (kg CFC-11 eq) | Cookstove Use | 0.0001475% | 4.66e-14 | kg CFC-11 eq | 0 | 3.9535e-15 | 3.6545e-15 | 6.1955e-15 | 4.925e-15 | 3.8765e-15 | 0 | 0 | 0 | 0 | 0 | 0 | 0 | 7.907e-15 | 7.3091e-15 | 1.2391e-14 | 9.85e-15 | 7.753e-15 | 0
| transport, lorry 3.5-16t, fleet average - RER | Heat from Charcoal; from Improved Stoves; Earthen Kiln; High-Performing - KE | KE | Charcoal from Wood | Future, Improved | 2013 Grid (IEA) | Low Estimate of Renewability (0%) | Allocation, Physical | ODP - Ozone depletion | ODP - Ozone depletion (kg CFC-11 eq) | Distribution | 99.86% | 3.1554e-08 | kg CFC-11 eq | 0 | 2.6771e-09 | 2.4746e-09 | 4.1952e-09 | 3.3349e-09 | 2.6249e-09 | 0 | 0 | 0 | 0 | 0 | 0 | 0 | 5.3541e-09 | 4.9492e-09 | 8.3903e-09 | 6.6698e-09 | 5.2498e-09 | 0
| disposal, wood ash mixture, pure, 0% water, to landfarming - CH | Heat from Charcoal; from Improved Stoves; Earthen Kiln; High-Performing - KE | KE | Charcoal from Wood | Future, Improved | 2013 Grid (IEA) | Low Estimate of Renewability (0%) | Allocation, Physical | ODP - Ozone depletion | ODP - Ozone depletion (kg CFC-11 eq) | Cookstove Use | 0.1045% | 3.3024e-11 | kg CFC-11 eq | 0 | 2.8017e-12 | 2.5898e-12 | 4.3905e-12 | 3.4902e-12 | 2.7471e-12 | 0 | 0 | 0 | 0 | 0 | 0 | 0 | 5.6034e-12 | 5.1796e-12 | 8.781e-12 | 6.9803e-12 | 5.4942e-12 | 0
| Charcoal; from Wood; at Earth Mound Kiln; High-Performing - KE | Heat from Charcoal; from Improved Stoves; Earthen Kiln; High-Performing - KE | KE | Charcoal from Wood | Future, Improved | 2013 Grid (IEA) | Low Estimate of Renewability (0%) | Allocation, Physical | ODP - Ozone depletion | ODP - Ozone depletion (kg CFC-11 eq) | Fuel Processing | 0.0387% | 1.223e-11 | kg CFC-11 eq | 0 | 1.0376e-12 | 9.591e-13 | 1.626e-12 | 1.2925e-12 | 1.0174e-12 | 0 | 0 | 0 | 0 | 0 | 0 | 0 | 2.0751e-12 | 1.9182e-12 | 3.2519e-12 | 2.5851e-12 | 2.0347e-12 | 0
| Heat from Charcoal; from Improved Stoves; Earthen Kiln; High-Performing - KE | Heat from Charcoal; from Improved Stoves; Earthen Kiln; High-Performing - KE | KE | Charcoal from Wood | Future, Improved | 2013 Grid (IEA) | Low Estimate of Renewability (0%) | Allocation, Physical | PMFP - Particulate matter formation | PMFP - Particulate matter formation (kg PM10 eq) | Cookstove Use | 21% | 0.83825 | kg PM10 eq | 0 | 0.071117 | 0.065739 | 0.11145 | 0.088592 | 0.069731 | 0 | 0 | 0 | 0 | 0 | 0 | 0 | 0.14223 | 0.13148 | 0.22289 | 0.17718 | 0.13946 | 0
| Charcoal; from Wood; at Earth Mound Kiln; High-Performing - KE | Heat from Charcoal; from Improved Stoves; Earthen Kiln; High-Performing - KE | KE | Charcoal from Wood | Future, Improved | 2013 Grid (IEA) | Low Estimate of Renewability (0%) | Allocation, Physical | PMFP - Particulate matter formation | PMFP - Particulate matter formation (kg PM10 eq) | Fuel Processing | 78.35% | 3.1282 | kg PM10 eq | 0 | 0.2654 | 0.24533 | 0.4159 | 0.33061 | 0.26022 | 0 | 0 | 0 | 0 | 0 | 0 | 0 | 0.53079 | 0.49065 | 0.83179 | 0.66122 | 0.52045 | 0
| transport, lorry 3.5-16t, fleet average - RER | Heat from Charcoal; from Improved Stoves; Earthen Kiln; High-Performing - KE | KE | Charcoal from Wood | Future, Improved | 2013 Grid (IEA) | Low Estimate of Renewability (0%) | Allocation, Physical | PMFP - Particulate matter formation | PMFP - Particulate matter formation (kg PM10 eq) | Distribution | 0.649% | 0.02591 | kg PM10 eq | 0 | 0.0021982 | 0.0020319 | 0.0034447 | 0.0027383 | 0.0021554 | 0 | 0 | 0 | 0 | 0 | 0 | 0 | 0.0043964 | 0.0040639 | 0.0068895 | 0.0054767 | 0.0043107 | 0
| disposal, wood ash mixture, pure, 0% water, to landfarming - CH | Heat from Charcoal; from Improved Stoves; Earthen Kiln; High-Performing - KE | KE | Charcoal from Wood | Future, Improved | 2013 Grid (IEA) | Low Estimate of Renewability (0%) | Allocation, Physical | PMFP - Particulate matter formation | PMFP - Particulate matter formation (kg PM10 eq) | Cookstove Use | 0.0009467% | 3.7797e-05 | kg PM10 eq | 0 | 3.2067e-06 | 2.9642e-06 | 5.0252e-06 | 3.9947e-06 | 3.1442e-06 | 0 | 0 | 0 | 0 | 0 | 0 | 0 | 6.4134e-06 | 5.9284e-06 | 1.005e-05 | 7.9894e-06 | 6.2885e-06 | 0
| Heat from Charcoal; from Improved Stoves; Earthen Kiln; High-Performing - KE | Heat from Charcoal; from Improved Stoves; Earthen Kiln; High-Performing - KE | KE | Charcoal from Wood | Future, Improved | 2013 Grid (IEA) | Low Estimate of Renewability (0%) | Allocation, Physical | POFP - Photochemical oxidant formation | POFP - Photochemical oxidant formation (kg NMVOC) | Cookstove Use | 16.17% | 2.4299 | kg NMVOC | 0 | 0.20615 | 0.19056 | 0.32306 | 0.25681 | 0.20214 | 0 | 0 | 0 | 0 | 0 | 0 | 0 | 0.4123 | 0.38112 | 0.64611 | 0.51362 | 0.40427 | 0
| Charcoal; from Wood; at Earth Mound Kiln; High-Performing - KE | Heat from Charcoal; from Improved Stoves; Earthen Kiln; High-Performing - KE | KE | Charcoal from Wood | Future, Improved | 2013 Grid (IEA) | Low Estimate of Renewability (0%) | Allocation, Physical | POFP - Photochemical oxidant formation | POFP - Photochemical oxidant formation (kg NMVOC) | Fuel Processing | 83.18% | 12.501 | kg NMVOC | 0 | 1.0606 | 0.98037 | 1.662 | 1.3212 | 1.0399 | 0 | 0 | 0 | 0 | 0 | 0 | 0 | 2.1212 | 1.9607 | 3.324 | 2.6424 | 2.0798 | 0
| transport, lorry 3.5-16t, fleet average - RER | Heat from Charcoal; from Improved Stoves; Earthen Kiln; High-Performing - KE | KE | Charcoal from Wood | Future, Improved | 2013 Grid (IEA) | Low Estimate of Renewability (0%) | Allocation, Physical | POFP - Photochemical oxidant formation | POFP - Photochemical oxidant formation (kg NMVOC) | Distribution | 0.649% | 0.09754 | kg NMVOC | 0 | 0.0082752 | 0.0076494 | 0.012968 | 0.010309 | 0.008114 | 0 | 0 | 0 | 0 | 0 | 0 | 0 | 0.01655 | 0.015299 | 0.025936 | 0.020617 | 0.016228 | 0
| disposal, wood ash mixture, pure, 0% water, to landfarming - CH | Heat from Charcoal; from Improved Stoves; Earthen Kiln; High-Performing - KE | KE | Charcoal from Wood | Future, Improved | 2013 Grid (IEA) | Low Estimate of Renewability (0%) | Allocation, Physical | POFP - Photochemical oxidant formation | POFP - Photochemical oxidant formation (kg NMVOC) | Cookstove Use | 0.0007985% | 0.00012 | kg NMVOC | 0 | 1.0181e-05 | 9.4108e-06 | 1.5954e-05 | 1.2682e-05 | 9.9823e-06 | 0 | 0 | 0 | 0 | 0 | 0 | 0 | 2.0361e-05 | 1.8822e-05 | 3.1908e-05 | 2.5365e-05 | 1.9965e-05 | 0
| Heat from Charcoal; from Improved Stoves; Earthen Kiln; High-Performing - KE | Heat from Charcoal; from Improved Stoves; Earthen Kiln; High-Performing - KE | KE | Charcoal from Wood | Future, Improved | 2013 Grid (IEA) | Low Estimate of Renewability (0%) | Allocation, Physical | TAP - Terrestrial acidification | TAP - Terrestrial acidification (kg SO2 eq) | Cookstove Use | 64.78% | 0.10762 | kg SO2 eq | 0 | 0.0091303 | 0.0084398 | 0.014308 | 0.011374 | 0.0089524 | 0 | 0 | 0 | 0 | 0 | 0 | 0 | 0.018261 | 0.01688 | 0.028616 | 0.022748 | 0.017905 | 0
| transport, lorry 3.5-16t, fleet average - RER | Heat from Charcoal; from Improved Stoves; Earthen Kiln; High-Performing - KE | KE | Charcoal from Wood | Future, Improved | 2013 Grid (IEA) | Low Estimate of Renewability (0%) | Allocation, Physical | TAP - Terrestrial acidification | TAP - Terrestrial acidification (kg SO2 eq) | Distribution | 33.77% | 0.0561 | kg SO2 eq | 0 | 0.0047595 | 0.0043995 | 0.0074585 | 0.005929 | 0.0046667 | 0 | 0 | 0 | 0 | 0 | 0 | 0 | 0.009519 | 0.0087991 | 0.014917 | 0.011858 | 0.0093335 | 0
| Charcoal; from Wood; at Earth Mound Kiln; High-Performing - KE | Heat from Charcoal; from Improved Stoves; Earthen Kiln; High-Performing - KE | KE | Charcoal from Wood | Future, Improved | 2013 Grid (IEA) | Low Estimate of Renewability (0%) | Allocation, Physical | TAP - Terrestrial acidification | TAP - Terrestrial acidification (kg SO2 eq) | Fuel Processing | 1.409% | 0.00234 | kg SO2 eq | 0 | 0.00019852 | 0.00018351 | 0.0003111 | 0.00024731 | 0.00019466 | 0 | 0 | 0 | 0 | 0 | 0 | 0 | 0.00039705 | 0.00036702 | 0.00062221 | 0.00049461 | 0.00038931 | 0
| disposal, wood ash mixture, pure, 0% water, to landfarming - CH | Heat from Charcoal; from Improved Stoves; Earthen Kiln; High-Performing - KE | KE | Charcoal from Wood | Future, Improved | 2013 Grid (IEA) | Low Estimate of Renewability (0%) | Allocation, Physical | TAP - Terrestrial acidification | TAP - Terrestrial acidification (kg SO2 eq) | Cookstove Use | 0.04266% | 7.0879e-05 | kg SO2 eq | 0 | 6.0133e-06 | 5.5586e-06 | 9.4234e-06 | 7.491e-06 | 5.8962e-06 | 0 | 0 | 0 | 0 | 0 | 0 | 0 | 1.2027e-05 | 1.1117e-05 | 1.8847e-05 | 1.4982e-05 | 1.1792e-05 | 0
| Heat from Charcoal; from Improved Stoves; Earthen Kiln; High-Performing - KE | Heat from Charcoal; from Improved Stoves; Earthen Kiln; High-Performing - KE | KE | Charcoal from Wood | Future, Improved | 2013 Grid (IEA) | Low Estimate of Renewability (0%) | Allocation, Physical | WDP - Water depletion | WDP - Water depletion (m3) | Cookstove Use | 0.01296% | 5.8676e-06 | m3 | 0 | 4.978e-07 | 4.6016e-07 | 7.801e-07 | 6.2013e-07 | 4.881e-07 | 0 | 0 | 0 | 0 | 0 | 0 | 0 | 9.9561e-07 | 9.2031e-07 | 1.5602e-06 | 1.2403e-06 | 9.7621e-07 | 0
| transport, lorry 3.5-16t, fleet average - RER | Heat from Charcoal; from Improved Stoves; Earthen Kiln; High-Performing - KE | KE | Charcoal from Wood | Future, Improved | 2013 Grid (IEA) | Low Estimate of Renewability (0%) | Allocation, Physical | WDP - Water depletion | WDP - Water depletion (m3) | Distribution | 99.87% | 0.04523 | m3 | 0 | 0.0038373 | 0.0035471 | 0.0060133 | 0.0047802 | 0.0037625 | 0 | 0 | 0 | 0 | 0 | 0 | 0 | 0.0076746 | 0.0070942 | 0.012027 | 0.0095604 | 0.007525 | 0
| disposal, wood ash mixture, pure, 0% water, to landfarming - CH | Heat from Charcoal; from Improved Stoves; Earthen Kiln; High-Performing - KE | KE | Charcoal from Wood | Future, Improved | 2013 Grid (IEA) | Low Estimate of Renewability (0%) | Allocation, Physical | WDP - Water depletion | WDP - Water depletion (m3) | Cookstove Use | 0.08722% | 3.9503e-05 | m3 | 0 | 3.3514e-06 | 3.098e-06 | 5.2519e-06 | 4.1749e-06 | 3.2861e-06 | 0 | 0 | 0 | 0 | 0 | 0 | 0 | 6.7028e-06 | 6.1959e-06 | 1.0504e-05 | 8.3499e-06 | 6.5722e-06 | 0
| Charcoal; from Wood; at Earth Mound Kiln; High-Performing - KE | Heat from Charcoal; from Improved Stoves; Earthen Kiln; High-Performing - KE | KE | Charcoal from Wood | Future, Improved | 2013 Grid (IEA) | Low Estimate of Renewability (0%) | Allocation, Physical | WDP - Water depletion | WDP - Water depletion (m3) | Fuel Processing | 0.0323% | 1.4629e-05 | m3 | 0 | 1.2411e-06 | 1.1473e-06 | 1.945e-06 | 1.5461e-06 | 1.217e-06 | 0 | 0 | 0 | 0 | 0 | 0 | 0 | 2.4823e-06 | 2.2946e-06 | 3.89e-06 | 3.0923e-06 | 2.4339e-06 | 0
| Heat from Charcoal; from Traditional Stoves; Earthen Kiln; Average - KE | Heat from Charcoal; from Traditional Stoves; Earthen Kiln; Average - KE | KE | Charcoal from Wood | Future, Improved | 2013 Grid (IEA) | Low Estimate of Renewability (0%) | Allocation, Physical | Black Carbon and Short-Lived Climate Pollutants | Black Carbon and Short-Lived Climate Pollutants (kg BC eq) | Cookstove Use | 17.77% | 0.30105 | kg BC eq | 0 | 0 | 0 | 0 | 0 | 0 | 0 | 0.022987 | 0.021248 | 0.036022 | 0.028635 | 0.022539 | 0 | 0 | 0 | 0 | 0 | 0 | 0.13547
| Charcoal; from Wood; at Earthen Mound Kiln; Average Kiln - KE | Heat from Charcoal; from Traditional Stoves; Earthen Kiln; Average - KE | KE | Charcoal from Wood | Future, Improved | 2013 Grid (IEA) | Low Estimate of Renewability (0%) | Allocation, Physical | Black Carbon and Short-Lived Climate Pollutants | Black Carbon and Short-Lived Climate Pollutants (kg BC eq) | Fuel Processing | 82.13% | 1.3912 | kg BC eq | 0 | 0 | 0 | 0 | 0 | 0 | 0 | 0.10623 | 0.098194 | 0.16647 | 0.13233 | 0.10416 | 0 | 0 | 0 | 0 | 0 | 0 | 0.62605
| transport, lorry 3.5-16t, fleet average - RER | Heat from Charcoal; from Traditional Stoves; Earthen Kiln; Average - KE | KE | Charcoal from Wood | Future, Improved | 2013 Grid (IEA) | Low Estimate of Renewability (0%) | Allocation, Physical | Black Carbon and Short-Lived Climate Pollutants | Black Carbon and Short-Lived Climate Pollutants (kg BC eq) | Distribution | 0.09977% | 0.00169 | kg BC eq | 0 | 0 | 0 | 0 | 0 | 0 | 0 | 0.00012904 | 0.00011928 | 0.00020222 | 0.00016075 | 0.00012653 | 0 | 0 | 0 | 0 | 0 | 0 | 0.0007605
| disposal, wood ash mixture, pure, 0% water, to landfarming - CH | Heat from Charcoal; from Traditional Stoves; Earthen Kiln; Average - KE | KE | Charcoal from Wood | Future, Improved | 2013 Grid (IEA) | Low Estimate of Renewability (0%) | Allocation, Physical | Black Carbon and Short-Lived Climate Pollutants | Black Carbon and Short-Lived Climate Pollutants (kg BC eq) | Cookstove Use | 0.0002012% | 3.4083e-06 | kg BC eq | 0 | 0 | 0 | 0 | 0 | 0 | 0 | 2.6024e-07 | 2.4056e-07 | 4.0782e-07 | 3.2419e-07 | 2.5517e-07 | 0 | 0 | 0 | 0 | 0 | 0 | 1.5337e-06
| Heat from Charcoal; from Traditional Stoves; Earthen Kiln; Average - KE | Heat from Charcoal; from Traditional Stoves; Earthen Kiln; Average - KE | KE | Charcoal from Wood | Future, Improved | 2013 Grid (IEA) | Low Estimate of Renewability (0%) | Allocation, Physical | Energy Demand - CED | Energy Demand - CED (MJ) | Cookstove Use | 46.26% | 4668.283 | MJ | 0 | 0 | 0 | 0 | 0 | 0 | 0 | 356.4487 | 329.492 | 558.5834 | 444.0377 | 349.5032 | 0 | 0 | 0 | 0 | 0 | 0 | 2100.7273
| Charcoal; from Wood; at Earthen Mound Kiln; Average Kiln - KE | Heat from Charcoal; from Traditional Stoves; Earthen Kiln; Average - KE | KE | Charcoal from Wood | Future, Improved | 2013 Grid (IEA) | Low Estimate of Renewability (0%) | Allocation, Physical | Energy Demand - CED | Energy Demand - CED (MJ) | Fuel Processing | 51.6% | 5207.5861 | MJ | 0 | 0 | 0 | 0 | 0 | 0 | 0 | 397.6274 | 367.5566 | 623.1137 | 495.3352 | 389.8795 | 0 | 0 | 0 | 0 | 0 | 0 | 2343.4137
| transport, lorry 3.5-16t, fleet average - RER | Heat from Charcoal; from Traditional Stoves; Earthen Kiln; Average - KE | KE | Charcoal from Wood | Future, Improved | 2013 Grid (IEA) | Low Estimate of Renewability (0%) | Allocation, Physical | Energy Demand - CED | Energy Demand - CED (MJ) | Distribution | 2.135% | 215.4032 | MJ | 0 | 0 | 0 | 0 | 0 | 0 | 0 | 16.4472 | 15.2034 | 25.7741 | 20.4887 | 16.1267 | 0 | 0 | 0 | 0 | 0 | 0 | 96.9314
| disposal, wood ash mixture, pure, 0% water, to landfarming - CH | Heat from Charcoal; from Traditional Stoves; Earthen Kiln; Average - KE | KE | Charcoal from Wood | Future, Improved | 2013 Grid (IEA) | Low Estimate of Renewability (0%) | Allocation, Physical | Energy Demand - CED | Energy Demand - CED (MJ) | Cookstove Use | 0.002257% | 0.22778 | MJ | 0 | 0 | 0 | 0 | 0 | 0 | 0 | 0.017392 | 0.016077 | 0.027255 | 0.021666 | 0.017053 | 0 | 0 | 0 | 0 | 0 | 0 | 0.1025
| Heat from Charcoal; from Traditional Stoves; Earthen Kiln; Average - KE | Heat from Charcoal; from Traditional Stoves; Earthen Kiln; Average - KE | KE | Charcoal from Wood | Future, Improved | 2013 Grid (IEA) | Low Estimate of Renewability (0%) | Allocation, Physical | FDP - Fossil depletion | FDP - Fossil depletion (kg oil eq) | Cookstove Use | 0.0002254% | 1e-05 | kg oil eq | 0 | 0 | 0 | 0 | 0 | 0 | 0 | 7.6355e-07 | 7.0581e-07 | 1.1965e-06 | 9.5118e-07 | 7.4868e-07 | 0 | 0 | 0 | 0 | 0 | 0 | 4.5e-06
| transport, lorry 3.5-16t, fleet average - RER | Heat from Charcoal; from Traditional Stoves; Earthen Kiln; Average - KE | KE | Charcoal from Wood | Future, Improved | 2013 Grid (IEA) | Low Estimate of Renewability (0%) | Allocation, Physical | FDP - Fossil depletion | FDP - Fossil depletion (kg oil eq) | Distribution | 99.86% | 4.431 | kg oil eq | 0 | 0 | 0 | 0 | 0 | 0 | 0 | 0.33833 | 0.31275 | 0.5302 | 0.42147 | 0.33174 | 0 | 0 | 0 | 0 | 0 | 0 | 1.994
| disposal, wood ash mixture, pure, 0% water, to landfarming - CH | Heat from Charcoal; from Traditional Stoves; Earthen Kiln; Average - KE | KE | Charcoal from Wood | Future, Improved | 2013 Grid (IEA) | Low Estimate of Renewability (0%) | Allocation, Physical | FDP - Fossil depletion | FDP - Fossil depletion (kg oil eq) | Cookstove Use | 0.1012% | 0.00449 | kg oil eq | 0 | 0 | 0 | 0 | 0 | 0 | 0 | 0.00034284 | 0.00031691 | 0.00053725 | 0.00042708 | 0.00033616 | 0 | 0 | 0 | 0 | 0 | 0 | 0.0020205
| Charcoal; from Wood; at Earthen Mound Kiln; Average Kiln - KE | Heat from Charcoal; from Traditional Stoves; Earthen Kiln; Average - KE | KE | Charcoal from Wood | Future, Improved | 2013 Grid (IEA) | Low Estimate of Renewability (0%) | Allocation, Physical | FDP - Fossil depletion | FDP - Fossil depletion (kg oil eq) | Fuel Processing | 0.03741% | 0.00166 | kg oil eq | 0 | 0 | 0 | 0 | 0 | 0 | 0 | 0.00012675 | 0.00011716 | 0.00019863 | 0.0001579 | 0.00012428 | 0 | 0 | 0 | 0 | 0 | 0 | 0.000747
| Heat from Charcoal; from Traditional Stoves; Earthen Kiln; Average - KE | Heat from Charcoal; from Traditional Stoves; Earthen Kiln; Average - KE | KE | Charcoal from Wood | Future, Improved | 2013 Grid (IEA) | Low Estimate of Renewability (0%) | Allocation, Physical | FEP - Freshwater eutrophication | FEP - Freshwater eutrophication (kg P eq) | Cookstove Use | 0% | 0 | kg P eq | 0 | 0 | 0 | 0 | 0 | 0 | 0 | 0 | 0 | 0 | 0 | 0 | 0 | 0 | 0 | 0 | 0 | 0 | 0
| disposal, wood ash mixture, pure, 0% water, to landfarming - CH | Heat from Charcoal; from Traditional Stoves; Earthen Kiln; Average - KE | KE | Charcoal from Wood | Future, Improved | 2013 Grid (IEA) | Low Estimate of Renewability (0%) | Allocation, Physical | FEP - Freshwater eutrophication | FEP - Freshwater eutrophication (kg P eq) | Cookstove Use | 62.17% | 0.00557 | kg P eq | 0 | 0 | 0 | 0 | 0 | 0 | 0 | 0.0004253 | 0.00039314 | 0.00066648 | 0.00052981 | 0.00041701 | 0 | 0 | 0 | 0 | 0 | 0 | 0.0025065
| Charcoal; from Wood; at Earthen Mound Kiln; Average Kiln - KE | Heat from Charcoal; from Traditional Stoves; Earthen Kiln; Average - KE | KE | Charcoal from Wood | Future, Improved | 2013 Grid (IEA) | Low Estimate of Renewability (0%) | Allocation, Physical | FEP - Freshwater eutrophication | FEP - Freshwater eutrophication (kg P eq) | Fuel Processing | 22.99% | 0.00206 | kg P eq | 0 | 0 | 0 | 0 | 0 | 0 | 0 | 0.00015729 | 0.0001454 | 0.00024649 | 0.00019594 | 0.00015423 | 0 | 0 | 0 | 0 | 0 | 0 | 0.000927
| transport, lorry 3.5-16t, fleet average - RER | Heat from Charcoal; from Traditional Stoves; Earthen Kiln; Average - KE | KE | Charcoal from Wood | Future, Improved | 2013 Grid (IEA) | Low Estimate of Renewability (0%) | Allocation, Physical | FEP - Freshwater eutrophication | FEP - Freshwater eutrophication (kg P eq) | Distribution | 14.84% | 0.00133 | kg P eq | 0 | 0 | 0 | 0 | 0 | 0 | 0 | 0.00010155 | 9.3873e-05 | 0.00015914 | 0.00012651 | 9.9574e-05 | 0 | 0 | 0 | 0 | 0 | 0 | 0.0005985
| Heat from Charcoal; from Traditional Stoves; Earthen Kiln; Average - KE | Heat from Charcoal; from Traditional Stoves; Earthen Kiln; Average - KE | KE | Charcoal from Wood | Future, Improved | 2013 Grid (IEA) | Low Estimate of Renewability (0%) | Allocation, Physical | GCCP100 - Climate Change | GCCP100 - Climate Change (kg CO2 eq) | Cookstove Use | 31.86% | 272.0007 | kg CO2 eq | 0 | 0 | 0 | 0 | 0 | 0 | 0 | 20.7687 | 19.1981 | 32.5462 | 25.8722 | 20.364 | 0 | 0 | 0 | 0 | 0 | 0 | 122.4003
| Charcoal; from Wood; at Earthen Mound Kiln; Average Kiln - KE | Heat from Charcoal; from Traditional Stoves; Earthen Kiln; Average - KE | KE | Charcoal from Wood | Future, Improved | 2013 Grid (IEA) | Low Estimate of Renewability (0%) | Allocation, Physical | GCCP100 - Climate Change | GCCP100 - Climate Change (kg CO2 eq) | Fuel Processing | 66.64% | 568.9163 | kg CO2 eq | 0 | 0 | 0 | 0 | 0 | 0 | 0 | 43.4398 | 40.1547 | 68.0737 | 54.1142 | 42.5934 | 0 | 0 | 0 | 0 | 0 | 0 | 256.0123
| transport, lorry 3.5-16t, fleet average - RER | Heat from Charcoal; from Traditional Stoves; Earthen Kiln; Average - KE | KE | Charcoal from Wood | Future, Improved | 2013 Grid (IEA) | Low Estimate of Renewability (0%) | Allocation, Physical | GCCP100 - Climate Change | GCCP100 - Climate Change (kg CO2 eq) | Distribution | 1.495% | 12.7624 | kg CO2 eq | 0 | 0 | 0 | 0 | 0 | 0 | 0 | 0.97448 | 0.90078 | 1.5271 | 1.2139 | 0.95549 | 0 | 0 | 0 | 0 | 0 | 0 | 5.7431
| disposal, wood ash mixture, pure, 0% water, to landfarming - CH | Heat from Charcoal; from Traditional Stoves; Earthen Kiln; Average - KE | KE | Charcoal from Wood | Future, Improved | 2013 Grid (IEA) | Low Estimate of Renewability (0%) | Allocation, Physical | GCCP100 - Climate Change | GCCP100 - Climate Change (kg CO2 eq) | Cookstove Use | 0.001611% | 0.01375 | kg CO2 eq | 0 | 0 | 0 | 0 | 0 | 0 | 0 | 0.0010499 | 0.00097049 | 0.0016453 | 0.0013079 | 0.0010294 | 0 | 0 | 0 | 0 | 0 | 0 | 0.0061875
| Heat from Charcoal; from Traditional Stoves; Earthen Kiln; Average - KE | Heat from Charcoal; from Traditional Stoves; Earthen Kiln; Average - KE | KE | Charcoal from Wood | Future, Improved | 2013 Grid (IEA) | Low Estimate of Renewability (0%) | Allocation, Physical | ODP - Ozone depletion | ODP - Ozone depletion (kg CFC-11 eq) | Cookstove Use | -0.0001615% | -6.39e-14 | kg CFC-11 eq | 0 | 0 | 0 | 0 | 0 | 0 | 0 | -4.8791e-15 | -4.5101e-15 | -7.646e-15 | -6.078e-15 | -4.784e-15 | 0 | 0 | 0 | 0 | 0 | 0 | -2.8755e-14
| transport, lorry 3.5-16t, fleet average - RER | Heat from Charcoal; from Traditional Stoves; Earthen Kiln; Average - KE | KE | Charcoal from Wood | Future, Improved | 2013 Grid (IEA) | Low Estimate of Renewability (0%) | Allocation, Physical | ODP - Ozone depletion | ODP - Ozone depletion (kg CFC-11 eq) | Distribution | 99.86% | 3.9511e-08 | kg CFC-11 eq | 0 | 0 | 0 | 0 | 0 | 0 | 0 | 3.0169e-09 | 2.7887e-09 | 4.7277e-09 | 3.7582e-09 | 2.9581e-09 | 0 | 0 | 0 | 0 | 0 | 0 | 1.778e-08
| disposal, wood ash mixture, pure, 0% water, to landfarming - CH | Heat from Charcoal; from Traditional Stoves; Earthen Kiln; Average - KE | KE | Charcoal from Wood | Future, Improved | 2013 Grid (IEA) | Low Estimate of Renewability (0%) | Allocation, Physical | ODP - Ozone depletion | ODP - Ozone depletion (kg CFC-11 eq) | Cookstove Use | 0.1045% | 4.135e-11 | kg CFC-11 eq | 0 | 0 | 0 | 0 | 0 | 0 | 0 | 3.1573e-12 | 2.9186e-12 | 4.9478e-12 | 3.9332e-12 | 3.0958e-12 | 0 | 0 | 0 | 0 | 0 | 0 | 1.8608e-11
| Charcoal; from Wood; at Earthen Mound Kiln; Average Kiln - KE | Heat from Charcoal; from Traditional Stoves; Earthen Kiln; Average - KE | KE | Charcoal from Wood | Future, Improved | 2013 Grid (IEA) | Low Estimate of Renewability (0%) | Allocation, Physical | ODP - Ozone depletion | ODP - Ozone depletion (kg CFC-11 eq) | Fuel Processing | 0.0387% | 1.5314e-11 | kg CFC-11 eq | 0 | 0 | 0 | 0 | 0 | 0 | 0 | 1.1693e-12 | 1.0808e-12 | 1.8323e-12 | 1.4566e-12 | 1.1465e-12 | 0 | 0 | 0 | 0 | 0 | 0 | 6.8911e-12
| Heat from Charcoal; from Traditional Stoves; Earthen Kiln; Average - KE | Heat from Charcoal; from Traditional Stoves; Earthen Kiln; Average - KE | KE | Charcoal from Wood | Future, Improved | 2013 Grid (IEA) | Low Estimate of Renewability (0%) | Allocation, Physical | PMFP - Particulate matter formation | PMFP - Particulate matter formation (kg PM10 eq) | Cookstove Use | 17.4% | 1.2259 | kg PM10 eq | 0 | 0 | 0 | 0 | 0 | 0 | 0 | 0.093607 | 0.086528 | 0.14669 | 0.11661 | 0.091783 | 0 | 0 | 0 | 0 | 0 | 0 | 0.55167
| Charcoal; from Wood; at Earthen Mound Kiln; Average Kiln - KE | Heat from Charcoal; from Traditional Stoves; Earthen Kiln; Average - KE | KE | Charcoal from Wood | Future, Improved | 2013 Grid (IEA) | Low Estimate of Renewability (0%) | Allocation, Physical | PMFP - Particulate matter formation | PMFP - Particulate matter formation (kg PM10 eq) | Fuel Processing | 82.14% | 5.7872 | kg PM10 eq | 0 | 0 | 0 | 0 | 0 | 0 | 0 | 0.44189 | 0.40847 | 0.69247 | 0.55047 | 0.43328 | 0 | 0 | 0 | 0 | 0 | 0 | 2.6043
| transport, lorry 3.5-16t, fleet average - RER | Heat from Charcoal; from Traditional Stoves; Earthen Kiln; Average - KE | KE | Charcoal from Wood | Future, Improved | 2013 Grid (IEA) | Low Estimate of Renewability (0%) | Allocation, Physical | PMFP - Particulate matter formation | PMFP - Particulate matter formation (kg PM10 eq) | Distribution | 0.4604% | 0.03244 | kg PM10 eq | 0 | 0 | 0 | 0 | 0 | 0 | 0 | 0.002477 | 0.0022896 | 0.0038816 | 0.0030856 | 0.0024287 | 0 | 0 | 0 | 0 | 0 | 0 | 0.014598
| disposal, wood ash mixture, pure, 0% water, to landfarming - CH | Heat from Charcoal; from Traditional Stoves; Earthen Kiln; Average - KE | KE | Charcoal from Wood | Future, Improved | 2013 Grid (IEA) | Low Estimate of Renewability (0%) | Allocation, Physical | PMFP - Particulate matter formation | PMFP - Particulate matter formation (kg PM10 eq) | Cookstove Use | 0.0006717% | 4.7328e-05 | kg PM10 eq | 0 | 0 | 0 | 0 | 0 | 0 | 0 | 3.6138e-06 | 3.3405e-06 | 5.6631e-06 | 4.5018e-06 | 3.5433e-06 | 0 | 0 | 0 | 0 | 0 | 0 | 2.1298e-05
| Heat from Charcoal; from Traditional Stoves; Earthen Kiln; Average - KE | Heat from Charcoal; from Traditional Stoves; Earthen Kiln; Average - KE | KE | Charcoal from Wood | Future, Improved | 2013 Grid (IEA) | Low Estimate of Renewability (0%) | Allocation, Physical | POFP - Photochemical oxidant formation | POFP - Photochemical oxidant formation (kg NMVOC) | Cookstove Use | 13.36% | 2.5166 | kg NMVOC | 0 | 0 | 0 | 0 | 0 | 0 | 0 | 0.19216 | 0.17763 | 0.30113 | 0.23938 | 0.18841 | 0 | 0 | 0 | 0 | 0 | 0 | 1.1325
| Charcoal; from Wood; at Earthen Mound Kiln; Average Kiln - KE | Heat from Charcoal; from Traditional Stoves; Earthen Kiln; Average - KE | KE | Charcoal from Wood | Future, Improved | 2013 Grid (IEA) | Low Estimate of Renewability (0%) | Allocation, Physical | POFP - Photochemical oxidant formation | POFP - Photochemical oxidant formation (kg NMVOC) | Fuel Processing | 85.99% | 16.1995 | kg NMVOC | 0 | 0 | 0 | 0 | 0 | 0 | 0 | 1.2369 | 1.1434 | 1.9384 | 1.5409 | 1.2128 | 0 | 0 | 0 | 0 | 0 | 0 | 7.2898
| transport, lorry 3.5-16t, fleet average - RER | Heat from Charcoal; from Traditional Stoves; Earthen Kiln; Average - KE | KE | Charcoal from Wood | Future, Improved | 2013 Grid (IEA) | Low Estimate of Renewability (0%) | Allocation, Physical | POFP - Photochemical oxidant formation | POFP - Photochemical oxidant formation (kg NMVOC) | Distribution | 0.6484% | 0.12214 | kg NMVOC | 0 | 0 | 0 | 0 | 0 | 0 | 0 | 0.0093261 | 0.0086208 | 0.014615 | 0.011618 | 0.0091443 | 0 | 0 | 0 | 0 | 0 | 0 | 0.054963
| disposal, wood ash mixture, pure, 0% water, to landfarming - CH | Heat from Charcoal; from Traditional Stoves; Earthen Kiln; Average - KE | KE | Charcoal from Wood | Future, Improved | 2013 Grid (IEA) | Low Estimate of Renewability (0%) | Allocation, Physical | POFP - Photochemical oxidant formation | POFP - Photochemical oxidant formation (kg NMVOC) | Cookstove Use | 0.0007962% | 0.00015 | kg NMVOC | 0 | 0 | 0 | 0 | 0 | 0 | 0 | 1.1453e-05 | 1.0587e-05 | 1.7948e-05 | 1.4268e-05 | 1.123e-05 | 0 | 0 | 0 | 0 | 0 | 0 | 6.75e-05
| Heat from Charcoal; from Traditional Stoves; Earthen Kiln; Average - KE | Heat from Charcoal; from Traditional Stoves; Earthen Kiln; Average - KE | KE | Charcoal from Wood | Future, Improved | 2013 Grid (IEA) | Low Estimate of Renewability (0%) | Allocation, Physical | TAP - Terrestrial acidification | TAP - Terrestrial acidification (kg SO2 eq) | Cookstove Use | 41.13% | 0.059071 | kg SO2 eq | 0 | 0 | 0 | 0 | 0 | 0 | 0 | 0.0045104 | 0.0041693 | 0.0070682 | 0.0056187 | 0.0044225 | 0 | 0 | 0 | 0 | 0 | 0 | 0.026582
| transport, lorry 3.5-16t, fleet average - RER | Heat from Charcoal; from Traditional Stoves; Earthen Kiln; Average - KE | KE | Charcoal from Wood | Future, Improved | 2013 Grid (IEA) | Low Estimate of Renewability (0%) | Allocation, Physical | TAP - Terrestrial acidification | TAP - Terrestrial acidification (kg SO2 eq) | Distribution | 48.91% | 0.07024 | kg SO2 eq | 0 | 0 | 0 | 0 | 0 | 0 | 0 | 0.0053632 | 0.0049576 | 0.0084046 | 0.0066811 | 0.0052587 | 0 | 0 | 0 | 0 | 0 | 0 | 0.031608
| Charcoal; from Wood; at Earthen Mound Kiln; Average Kiln - KE | Heat from Charcoal; from Traditional Stoves; Earthen Kiln; Average - KE | KE | Charcoal from Wood | Future, Improved | 2013 Grid (IEA) | Low Estimate of Renewability (0%) | Allocation, Physical | TAP - Terrestrial acidification | TAP - Terrestrial acidification (kg SO2 eq) | Fuel Processing | 9.901% | 0.01422 | kg SO2 eq | 0 | 0 | 0 | 0 | 0 | 0 | 0 | 0.0010858 | 0.0010037 | 0.0017015 | 0.0013526 | 0.0010646 | 0 | 0 | 0 | 0 | 0 | 0 | 0.006399
| disposal, wood ash mixture, pure, 0% water, to landfarming - CH | Heat from Charcoal; from Traditional Stoves; Earthen Kiln; Average - KE | KE | Charcoal from Wood | Future, Improved | 2013 Grid (IEA) | Low Estimate of Renewability (0%) | Allocation, Physical | TAP - Terrestrial acidification | TAP - Terrestrial acidification (kg SO2 eq) | Cookstove Use | 0.0618% | 8.8751e-05 | kg SO2 eq | 0 | 0 | 0 | 0 | 0 | 0 | 0 | 6.7766e-06 | 6.2641e-06 | 1.062e-05 | 8.4418e-06 | 6.6446e-06 | 0 | 0 | 0 | 0 | 0 | 0 | 3.9938e-05
| Heat from Charcoal; from Traditional Stoves; Earthen Kiln; Average - KE | Heat from Charcoal; from Traditional Stoves; Earthen Kiln; Average - KE | KE | Charcoal from Wood | Future, Improved | 2013 Grid (IEA) | Low Estimate of Renewability (0%) | Allocation, Physical | WDP - Water depletion | WDP - Water depletion (m3) | Cookstove Use | 0.003911% | 2.2181e-06 | m3 | 0 | 0 | 0 | 0 | 0 | 0 | 0 | 1.6936e-07 | 1.5656e-07 | 2.6541e-07 | 2.1098e-07 | 1.6606e-07 | 0 | 0 | 0 | 0 | 0 | 0 | 9.9814e-07
| transport, lorry 3.5-16t, fleet average - RER | Heat from Charcoal; from Traditional Stoves; Earthen Kiln; Average - KE | KE | Charcoal from Wood | Future, Improved | 2013 Grid (IEA) | Low Estimate of Renewability (0%) | Allocation, Physical | WDP - Water depletion | WDP - Water depletion (m3) | Distribution | 99.88% | 0.05664 | m3 | 0 | 0 | 0 | 0 | 0 | 0 | 0 | 0.0043248 | 0.0039977 | 0.0067773 | 0.0053875 | 0.0042405 | 0 | 0 | 0 | 0 | 0 | 0 | 0.025488
| disposal, wood ash mixture, pure, 0% water, to landfarming - CH | Heat from Charcoal; from Traditional Stoves; Earthen Kiln; Average - KE | KE | Charcoal from Wood | Future, Improved | 2013 Grid (IEA) | Low Estimate of Renewability (0%) | Allocation, Physical | WDP - Water depletion | WDP - Water depletion (m3) | Cookstove Use | 0.08722% | 4.9464e-05 | m3 | 0 | 0 | 0 | 0 | 0 | 0 | 0 | 3.7768e-06 | 3.4912e-06 | 5.9186e-06 | 4.7049e-06 | 3.7032e-06 | 0 | 0 | 0 | 0 | 0 | 0 | 2.2259e-05
| Charcoal; from Wood; at Earthen Mound Kiln; Average Kiln - KE | Heat from Charcoal; from Traditional Stoves; Earthen Kiln; Average - KE | KE | Charcoal from Wood | Future, Improved | 2013 Grid (IEA) | Low Estimate of Renewability (0%) | Allocation, Physical | WDP - Water depletion | WDP - Water depletion (m3) | Fuel Processing | 0.0323% | 1.8318e-05 | m3 | 0 | 0 | 0 | 0 | 0 | 0 | 0 | 1.3987e-06 | 1.2929e-06 | 2.1919e-06 | 1.7424e-06 | 1.3714e-06 | 0 | 0 | 0 | 0 | 0 | 0 | 8.2432e-06
| Heat from Charcoal; from Traditional Stoves; Earthen Kiln; High-performing - KE | Heat from Charcoal; from Traditional Stoves; Earthen Kiln; High-performing - KE | KE | Charcoal from Wood | Future, Improved | 2013 Grid (IEA) | Low Estimate of Renewability (0%) | Allocation, Physical | Black Carbon and Short-Lived Climate Pollutants | Black Carbon and Short-Lived Climate Pollutants (kg BC eq) | Cookstove Use | 23.94% | 0.30104 | kg BC eq | 0 | 0.02554 | 0.023608 | 0.040023 | 0.031816 | 0.025042 | 0 | 0 | 0 | 0 | 0 | 0 | 0 | 0 | 0 | 0 | 0 | 0 | 0
| Charcoal; from Wood; at Earth Mound Kiln; High-Performing - KE | Heat from Charcoal; from Traditional Stoves; Earthen Kiln; High-performing - KE | KE | Charcoal from Wood | Future, Improved | 2013 Grid (IEA) | Low Estimate of Renewability (0%) | Allocation, Physical | Black Carbon and Short-Lived Climate Pollutants | Black Carbon and Short-Lived Climate Pollutants (kg BC eq) | Fuel Processing | 75.82% | 0.95344 | kg BC eq | 0 | 0.080889 | 0.074772 | 0.12676 | 0.10077 | 0.079313 | 0 | 0 | 0 | 0 | 0 | 0 | 0 | 0 | 0 | 0 | 0 | 0 | 0
| operation, lorry 3.5-16t, fleet average - RER | Heat from Charcoal; from Traditional Stoves; Earthen Kiln; High-performing - KE | KE | Charcoal from Wood | Future, Improved | 2013 Grid (IEA) | Low Estimate of Renewability (0%) | Allocation, Physical | Black Carbon and Short-Lived Climate Pollutants | Black Carbon and Short-Lived Climate Pollutants (kg BC eq) | Distribution | 0.237% | 0.00298 | kg BC eq | 0 | 0.00025282 | 0.0002337 | 0.00039619 | 0.00031495 | 0.00024789 | 0 | 0 | 0 | 0 | 0 | 0 | 0 | 0 | 0 | 0 | 0 | 0 | 0
| disposal, wood ash mixture, pure, 0% water, to landfarming - CH | Heat from Charcoal; from Traditional Stoves; Earthen Kiln; High-performing - KE | KE | Charcoal from Wood | Future, Improved | 2013 Grid (IEA) | Low Estimate of Renewability (0%) | Allocation, Physical | Black Carbon and Short-Lived Climate Pollutants | Black Carbon and Short-Lived Climate Pollutants (kg BC eq) | Cookstove Use | 0.0002657% | 3.3406e-06 | kg BC eq | 0 | 2.8341e-07 | 2.6198e-07 | 4.4413e-07 | 3.5305e-07 | 2.7789e-07 | 0 | 0 | 0 | 0 | 0 | 0 | 0 | 0 | 0 | 0 | 0 | 0 | 0
| Heat from Charcoal; from Traditional Stoves; Earthen Kiln; High-performing - KE | Heat from Charcoal; from Traditional Stoves; Earthen Kiln; High-performing - KE | KE | Charcoal from Wood | Future, Improved | 2013 Grid (IEA) | Low Estimate of Renewability (0%) | Allocation, Physical | Energy Demand - CED | Energy Demand - CED (MJ) | Cookstove Use | 55.28% | 4665.8639 | MJ | 0 | 395.8489 | 365.9126 | 620.3266 | 493.1196 | 388.1356 | 0 | 0 | 0 | 0 | 0 | 0 | 0 | 0 | 0 | 0 | 0 | 0 | 0
| Charcoal; from Wood; at Earth Mound Kiln; High-Performing - KE | Heat from Charcoal; from Traditional Stoves; Earthen Kiln; High-performing - KE | KE | Charcoal from Wood | Future, Improved | 2013 Grid (IEA) | Low Estimate of Renewability (0%) | Allocation, Physical | Energy Demand - CED | Energy Demand - CED (MJ) | Fuel Processing | 41.08% | 3467.1522 | MJ | 0 | 294.151 | 271.9056 | 460.9579 | 366.4317 | 288.4193 | 0 | 0 | 0 | 0 | 0 | 0 | 0 | 0 | 0 | 0 | 0 | 0 | 0
| operation, lorry 3.5-16t, fleet average - RER | Heat from Charcoal; from Traditional Stoves; Earthen Kiln; High-performing - KE | KE | Charcoal from Wood | Future, Improved | 2013 Grid (IEA) | Low Estimate of Renewability (0%) | Allocation, Physical | Energy Demand - CED | Energy Demand - CED (MJ) | Distribution | 3.634% | 306.678 | MJ | 0 | 26.0184 | 24.0507 | 40.7728 | 32.4118 | 25.5114 | 0 | 0 | 0 | 0 | 0 | 0 | 0 | 0 | 0 | 0 | 0 | 0 | 0
| disposal, wood ash mixture, pure, 0% water, to landfarming - CH | Heat from Charcoal; from Traditional Stoves; Earthen Kiln; High-performing - KE | KE | Charcoal from Wood | Future, Improved | 2013 Grid (IEA) | Low Estimate of Renewability (0%) | Allocation, Physical | Energy Demand - CED | Energy Demand - CED (MJ) | Cookstove Use | 0.002645% | 0.22325 | MJ | 0 | 0.01894 | 0.017508 | 0.029681 | 0.023595 | 0.018571 | 0 | 0 | 0 | 0 | 0 | 0 | 0 | 0 | 0 | 0 | 0 | 0 | 0
| Heat from Charcoal; from Traditional Stoves; Earthen Kiln; High-performing - KE | Heat from Charcoal; from Traditional Stoves; Earthen Kiln; High-performing - KE | KE | Charcoal from Wood | Future, Improved | 2013 Grid (IEA) | Low Estimate of Renewability (0%) | Allocation, Physical | FDP - Fossil depletion | FDP - Fossil depletion (kg oil eq) | Cookstove Use | 0% | 0 | kg oil eq | 0 | 0 | 0 | 0 | 0 | 0 | 0 | 0 | 0 | 0 | 0 | 0 | 0 | 0 | 0 | 0 | 0 | 0 | 0
| operation, lorry 3.5-16t, fleet average - RER | Heat from Charcoal; from Traditional Stoves; Earthen Kiln; High-performing - KE | KE | Charcoal from Wood | Future, Improved | 2013 Grid (IEA) | Low Estimate of Renewability (0%) | Allocation, Physical | FDP - Fossil depletion | FDP - Fossil depletion (kg oil eq) | Distribution | 99.92% | 7.12 | kg oil eq | 0 | 0.60405 | 0.55837 | 0.9466 | 0.75248 | 0.59228 | 0 | 0 | 0 | 0 | 0 | 0 | 0 | 0 | 0 | 0 | 0 | 0 | 0
| disposal, wood ash mixture, pure, 0% water, to landfarming - CH | Heat from Charcoal; from Traditional Stoves; Earthen Kiln; High-performing - KE | KE | Charcoal from Wood | Future, Improved | 2013 Grid (IEA) | Low Estimate of Renewability (0%) | Allocation, Physical | FDP - Fossil depletion | FDP - Fossil depletion (kg oil eq) | Cookstove Use | 0.06175% | 0.0044 | kg oil eq | 0 | 0.00037329 | 0.00034506 | 0.00058498 | 0.00046502 | 0.00036602 | 0 | 0 | 0 | 0 | 0 | 0 | 0 | 0 | 0 | 0 | 0 | 0 | 0
| Charcoal; from Wood; at Earth Mound Kiln; High-Performing - KE | Heat from Charcoal; from Traditional Stoves; Earthen Kiln; High-performing - KE | KE | Charcoal from Wood | Future, Improved | 2013 Grid (IEA) | Low Estimate of Renewability (0%) | Allocation, Physical | FDP - Fossil depletion | FDP - Fossil depletion (kg oil eq) | Fuel Processing | 0.02287% | 0.00163 | kg oil eq | 0 | 0.00013829 | 0.00012783 | 0.00021671 | 0.00017227 | 0.00013559 | 0 | 0 | 0 | 0 | 0 | 0 | 0 | 0 | 0 | 0 | 0 | 0 | 0
| Heat from Charcoal; from Traditional Stoves; Earthen Kiln; High-performing - KE | Heat from Charcoal; from Traditional Stoves; Earthen Kiln; High-performing - KE | KE | Charcoal from Wood | Future, Improved | 2013 Grid (IEA) | Low Estimate of Renewability (0%) | Allocation, Physical | FEP - Freshwater eutrophication | FEP - Freshwater eutrophication (kg P eq) | Cookstove Use | 0% | 0 | kg P eq | 0 | 0 | 0 | 0 | 0 | 0 | 0 | 0 | 0 | 0 | 0 | 0 | 0 | 0 | 0 | 0 | 0 | 0 | 0
| disposal, wood ash mixture, pure, 0% water, to landfarming - CH | Heat from Charcoal; from Traditional Stoves; Earthen Kiln; High-performing - KE | KE | Charcoal from Wood | Future, Improved | 2013 Grid (IEA) | Low Estimate of Renewability (0%) | Allocation, Physical | FEP - Freshwater eutrophication | FEP - Freshwater eutrophication (kg P eq) | Cookstove Use | 68.42% | 0.00546 | kg P eq | 0 | 0.00046322 | 0.00042819 | 0.00072591 | 0.00057705 | 0.0004542 | 0 | 0 | 0 | 0 | 0 | 0 | 0 | 0 | 0 | 0 | 0 | 0 | 0
| Charcoal; from Wood; at Earth Mound Kiln; High-Performing - KE | Heat from Charcoal; from Traditional Stoves; Earthen Kiln; High-performing - KE | KE | Charcoal from Wood | Future, Improved | 2013 Grid (IEA) | Low Estimate of Renewability (0%) | Allocation, Physical | FEP - Freshwater eutrophication | FEP - Freshwater eutrophication (kg P eq) | Fuel Processing | 25.31% | 0.00202 | kg P eq | 0 | 0.00017138 | 0.00015842 | 0.00026856 | 0.00021349 | 0.00016804 | 0 | 0 | 0 | 0 | 0 | 0 | 0 | 0 | 0 | 0 | 0 | 0 | 0
| operation, lorry 3.5-16t, fleet average - RER | Heat from Charcoal; from Traditional Stoves; Earthen Kiln; High-performing - KE | KE | Charcoal from Wood | Future, Improved | 2013 Grid (IEA) | Low Estimate of Renewability (0%) | Allocation, Physical | FEP - Freshwater eutrophication | FEP - Freshwater eutrophication (kg P eq) | Distribution | 6.266% | 0.0005 | kg P eq | 0 | 4.242e-05 | 3.9212e-05 | 6.6475e-05 | 5.2843e-05 | 4.1593e-05 | 0 | 0 | 0 | 0 | 0 | 0 | 0 | 0 | 0 | 0 | 0 | 0 | 0
| Heat from Charcoal; from Traditional Stoves; Earthen Kiln; High-performing - KE | Heat from Charcoal; from Traditional Stoves; Earthen Kiln; High-performing - KE | KE | Charcoal from Wood | Future, Improved | 2013 Grid (IEA) | Low Estimate of Renewability (0%) | Allocation, Physical | GCCP100 - Climate Change | GCCP100 - Climate Change (kg CO2 eq) | Cookstove Use | 38.95% | 272.0007 | kg CO2 eq | 0 | 23.0764 | 21.3312 | 36.1625 | 28.7469 | 22.6267 | 0 | 0 | 0 | 0 | 0 | 0 | 0 | 0 | 0 | 0 | 0 | 0 | 0
| Charcoal; from Wood; at Earth Mound Kiln; High-Performing - KE | Heat from Charcoal; from Traditional Stoves; Earthen Kiln; High-performing - KE | KE | Charcoal from Wood | Future, Improved | 2013 Grid (IEA) | Low Estimate of Renewability (0%) | Allocation, Physical | GCCP100 - Climate Change | GCCP100 - Climate Change (kg CO2 eq) | Fuel Processing | 57.8% | 403.6313 | kg CO2 eq | 0 | 34.2438 | 31.6541 | 53.6628 | 42.6584 | 33.5766 | 0 | 0 | 0 | 0 | 0 | 0 | 0 | 0 | 0 | 0 | 0 | 0 | 0
| operation, lorry 3.5-16t, fleet average - RER | Heat from Charcoal; from Traditional Stoves; Earthen Kiln; High-performing - KE | KE | Charcoal from Wood | Future, Improved | 2013 Grid (IEA) | Low Estimate of Renewability (0%) | Allocation, Physical | GCCP100 - Climate Change | GCCP100 - Climate Change (kg CO2 eq) | Distribution | 3.24% | 22.6263 | kg CO2 eq | 0 | 1.9196 | 1.7744 | 3.0082 | 2.3913 | 1.8822 | 0 | 0 | 0 | 0 | 0 | 0 | 0 | 0 | 0 | 0 | 0 | 0 | 0
| disposal, wood ash mixture, pure, 0% water, to landfarming - CH | Heat from Charcoal; from Traditional Stoves; Earthen Kiln; High-performing - KE | KE | Charcoal from Wood | Future, Improved | 2013 Grid (IEA) | Low Estimate of Renewability (0%) | Allocation, Physical | GCCP100 - Climate Change | GCCP100 - Climate Change (kg CO2 eq) | Cookstove Use | 0.00193% | 0.01348 | kg CO2 eq | 0 | 0.0011436 | 0.0010571 | 0.0017922 | 0.0014247 | 0.0011214 | 0 | 0 | 0 | 0 | 0 | 0 | 0 | 0 | 0 | 0 | 0 | 0 | 0
| Heat from Charcoal; from Traditional Stoves; Earthen Kiln; High-performing - KE | Heat from Charcoal; from Traditional Stoves; Earthen Kiln; High-performing - KE | KE | Charcoal from Wood | Future, Improved | 2013 Grid (IEA) | Low Estimate of Renewability (0%) | Allocation, Physical | ODP - Ozone depletion | ODP - Ozone depletion (kg CFC-11 eq) | Cookstove Use | -9.851e-05% | -8.2e-15 | kg CFC-11 eq | 0 | -6.9568e-16 | -6.4307e-16 | -1.0902e-15 | -8.6663e-16 | -6.8213e-16 | 0 | 0 | 0 | 0 | 0 | 0 | 0 | 0 | 0 | 0 | 0 | 0 | 0
| operation, lorry 3.5-16t, fleet average - RER | Heat from Charcoal; from Traditional Stoves; Earthen Kiln; High-performing - KE | KE | Charcoal from Wood | Future, Improved | 2013 Grid (IEA) | Low Estimate of Renewability (0%) | Allocation, Physical | ODP - Ozone depletion | ODP - Ozone depletion (kg CFC-11 eq) | Distribution | 99.33% | 8.2686e-09 | kg CFC-11 eq | 0 | 7.0151e-10 | 6.4845e-10 | 1.0993e-09 | 8.7388e-10 | 6.8784e-10 | 0 | 0 | 0 | 0 | 0 | 0 | 0 | 0 | 0 | 0 | 0 | 0 | 0
| disposal, wood ash mixture, pure, 0% water, to landfarming - CH | Heat from Charcoal; from Traditional Stoves; Earthen Kiln; High-performing - KE | KE | Charcoal from Wood | Future, Improved | 2013 Grid (IEA) | Low Estimate of Renewability (0%) | Allocation, Physical | ODP - Ozone depletion | ODP - Ozone depletion (kg CFC-11 eq) | Cookstove Use | 0.4869% | 4.0529e-11 | kg CFC-11 eq | 0 | 3.4384e-12 | 3.1784e-12 | 5.3883e-12 | 4.2834e-12 | 3.3714e-12 | 0 | 0 | 0 | 0 | 0 | 0 | 0 | 0 | 0 | 0 | 0 | 0 | 0
| Charcoal; from Wood; at Earth Mound Kiln; High-Performing - KE | Heat from Charcoal; from Traditional Stoves; Earthen Kiln; High-performing - KE | KE | Charcoal from Wood | Future, Improved | 2013 Grid (IEA) | Low Estimate of Renewability (0%) | Allocation, Physical | ODP - Ozone depletion | ODP - Ozone depletion (kg CFC-11 eq) | Fuel Processing | 0.1803% | 1.5009e-11 | kg CFC-11 eq | 0 | 1.2734e-12 | 1.1771e-12 | 1.9955e-12 | 1.5863e-12 | 1.2486e-12 | 0 | 0 | 0 | 0 | 0 | 0 | 0 | 0 | 0 | 0 | 0 | 0 | 0
| Heat from Charcoal; from Traditional Stoves; Earthen Kiln; High-performing - KE | Heat from Charcoal; from Traditional Stoves; Earthen Kiln; High-performing - KE | KE | Charcoal from Wood | Future, Improved | 2013 Grid (IEA) | Low Estimate of Renewability (0%) | Allocation, Physical | PMFP - Particulate matter formation | PMFP - Particulate matter formation (kg PM10 eq) | Cookstove Use | 23.92% | 1.226 | kg PM10 eq | 0 | 0.10401 | 0.096143 | 0.16299 | 0.12957 | 0.10198 | 0 | 0 | 0 | 0 | 0 | 0 | 0 | 0 | 0 | 0 | 0 | 0 | 0
| Charcoal; from Wood; at Earth Mound Kiln; High-Performing - KE | Heat from Charcoal; from Traditional Stoves; Earthen Kiln; High-performing - KE | KE | Charcoal from Wood | Future, Improved | 2013 Grid (IEA) | Low Estimate of Renewability (0%) | Allocation, Physical | PMFP - Particulate matter formation | PMFP - Particulate matter formation (kg PM10 eq) | Fuel Processing | 74.92% | 3.8392 | kg PM10 eq | 0 | 0.32571 | 0.30108 | 0.51042 | 0.40575 | 0.31937 | 0 | 0 | 0 | 0 | 0 | 0 | 0 | 0 | 0 | 0 | 0 | 0 | 0
| operation, lorry 3.5-16t, fleet average - RER | Heat from Charcoal; from Traditional Stoves; Earthen Kiln; High-performing - KE | KE | Charcoal from Wood | Future, Improved | 2013 Grid (IEA) | Low Estimate of Renewability (0%) | Allocation, Physical | PMFP - Particulate matter formation | PMFP - Particulate matter formation (kg PM10 eq) | Distribution | 1.155% | 0.0592 | kg PM10 eq | 0 | 0.0050225 | 0.0046427 | 0.0078706 | 0.0062567 | 0.0049246 | 0 | 0 | 0 | 0 | 0 | 0 | 0 | 0 | 0 | 0 | 0 | 0 | 0
| disposal, wood ash mixture, pure, 0% water, to landfarming - CH | Heat from Charcoal; from Traditional Stoves; Earthen Kiln; High-performing - KE | KE | Charcoal from Wood | Future, Improved | 2013 Grid (IEA) | Low Estimate of Renewability (0%) | Allocation, Physical | PMFP - Particulate matter formation | PMFP - Particulate matter formation (kg PM10 eq) | Cookstove Use | 0.0009052% | 4.6388e-05 | kg PM10 eq | 0 | 3.9355e-06 | 3.6379e-06 | 6.1673e-06 | 4.9026e-06 | 3.8588e-06 | 0 | 0 | 0 | 0 | 0 | 0 | 0 | 0 | 0 | 0 | 0 | 0 | 0
| Heat from Charcoal; from Traditional Stoves; Earthen Kiln; High-performing - KE | Heat from Charcoal; from Traditional Stoves; Earthen Kiln; High-performing - KE | KE | Charcoal from Wood | Future, Improved | 2013 Grid (IEA) | Low Estimate of Renewability (0%) | Allocation, Physical | POFP - Photochemical oxidant formation | POFP - Photochemical oxidant formation (kg NMVOC) | Cookstove Use | 13.91% | 2.5166 | kg NMVOC | 0 | 0.21351 | 0.19736 | 0.33459 | 0.26597 | 0.20935 | 0 | 0 | 0 | 0 | 0 | 0 | 0 | 0 | 0 | 0 | 0 | 0 | 0
| Charcoal; from Wood; at Earth Mound Kiln; High-Performing - KE | Heat from Charcoal; from Traditional Stoves; Earthen Kiln; High-performing - KE | KE | Charcoal from Wood | Future, Improved | 2013 Grid (IEA) | Low Estimate of Renewability (0%) | Allocation, Physical | POFP - Photochemical oxidant formation | POFP - Photochemical oxidant formation (kg NMVOC) | Fuel Processing | 84.81% | 15.3421 | kg NMVOC | 0 | 1.3016 | 1.2032 | 2.0397 | 1.6215 | 1.2763 | 0 | 0 | 0 | 0 | 0 | 0 | 0 | 0 | 0 | 0 | 0 | 0 | 0
| operation, lorry 3.5-16t, fleet average - RER | Heat from Charcoal; from Traditional Stoves; Earthen Kiln; High-performing - KE | KE | Charcoal from Wood | Future, Improved | 2013 Grid (IEA) | Low Estimate of Renewability (0%) | Allocation, Physical | POFP - Photochemical oxidant formation | POFP - Photochemical oxidant formation (kg NMVOC) | Distribution | 1.274% | 0.2304 | kg NMVOC | 0 | 0.019547 | 0.018069 | 0.030632 | 0.02435 | 0.019166 | 0 | 0 | 0 | 0 | 0 | 0 | 0 | 0 | 0 | 0 | 0 | 0 | 0
| disposal, wood ash mixture, pure, 0% water, to landfarming - CH | Heat from Charcoal; from Traditional Stoves; Earthen Kiln; High-performing - KE | KE | Charcoal from Wood | Future, Improved | 2013 Grid (IEA) | Low Estimate of Renewability (0%) | Allocation, Physical | POFP - Photochemical oxidant formation | POFP - Photochemical oxidant formation (kg NMVOC) | Cookstove Use | 0.0008292% | 0.00015 | kg NMVOC | 0 | 1.2726e-05 | 1.1763e-05 | 1.9942e-05 | 1.5853e-05 | 1.2478e-05 | 0 | 0 | 0 | 0 | 0 | 0 | 0 | 0 | 0 | 0 | 0 | 0 | 0
| Heat from Charcoal; from Traditional Stoves; Earthen Kiln; High-performing - KE | Heat from Charcoal; from Traditional Stoves; Earthen Kiln; High-performing - KE | KE | Charcoal from Wood | Future, Improved | 2013 Grid (IEA) | Low Estimate of Renewability (0%) | Allocation, Physical | TAP - Terrestrial acidification | TAP - Terrestrial acidification (kg SO2 eq) | Cookstove Use | 30.56% | 0.059063 | kg SO2 eq | 0 | 0.0050109 | 0.0046319 | 0.0078524 | 0.0062422 | 0.0049132 | 0 | 0 | 0 | 0 | 0 | 0 | 0 | 0 | 0 | 0 | 0 | 0 | 0
| operation, lorry 3.5-16t, fleet average - RER | Heat from Charcoal; from Traditional Stoves; Earthen Kiln; High-performing - KE | KE | Charcoal from Wood | Future, Improved | 2013 Grid (IEA) | Low Estimate of Renewability (0%) | Allocation, Physical | TAP - Terrestrial acidification | TAP - Terrestrial acidification (kg SO2 eq) | Distribution | 67.91% | 0.13123 | kg SO2 eq | 0 | 0.011133 | 0.010291 | 0.017447 | 0.013869 | 0.010917 | 0 | 0 | 0 | 0 | 0 | 0 | 0 | 0 | 0 | 0 | 0 | 0 | 0
| Charcoal; from Wood; at Earth Mound Kiln; High-Performing - KE | Heat from Charcoal; from Traditional Stoves; Earthen Kiln; High-performing - KE | KE | Charcoal from Wood | Future, Improved | 2013 Grid (IEA) | Low Estimate of Renewability (0%) | Allocation, Physical | TAP - Terrestrial acidification | TAP - Terrestrial acidification (kg SO2 eq) | Fuel Processing | 1.485% | 0.00287 | kg SO2 eq | 0 | 0.00024349 | 0.00022507 | 0.00038157 | 0.00030332 | 0.00023874 | 0 | 0 | 0 | 0 | 0 | 0 | 0 | 0 | 0 | 0 | 0 | 0 | 0
| disposal, wood ash mixture, pure, 0% water, to landfarming - CH | Heat from Charcoal; from Traditional Stoves; Earthen Kiln; High-performing - KE | KE | Charcoal from Wood | Future, Improved | 2013 Grid (IEA) | Low Estimate of Renewability (0%) | Allocation, Physical | TAP - Terrestrial acidification | TAP - Terrestrial acidification (kg SO2 eq) | Cookstove Use | 0.04501% | 8.6988e-05 | kg SO2 eq | 0 | 7.38e-06 | 6.8219e-06 | 1.1565e-05 | 9.1935e-06 | 7.2362e-06 | 0 | 0 | 0 | 0 | 0 | 0 | 0 | 0 | 0 | 0 | 0 | 0 | 0
| Heat from Charcoal; from Traditional Stoves; Earthen Kiln; High-performing - KE | Heat from Charcoal; from Traditional Stoves; Earthen Kiln; High-performing - KE | KE | Charcoal from Wood | Future, Improved | 2013 Grid (IEA) | Low Estimate of Renewability (0%) | Allocation, Physical | WDP - Water depletion | WDP - Water depletion (m3) | Cookstove Use | 0.01345% | 3.5648e-06 | m3 | 0 | 3.0244e-07 | 2.7956e-07 | 4.7394e-07 | 3.7675e-07 | 2.9654e-07 | 0 | 0 | 0 | 0 | 0 | 0 | 0 | 0 | 0 | 0 | 0 | 0 | 0
| operation, lorry 3.5-16t, fleet average - RER | Heat from Charcoal; from Traditional Stoves; Earthen Kiln; High-performing - KE | KE | Charcoal from Wood | Future, Improved | 2013 Grid (IEA) | Low Estimate of Renewability (0%) | Allocation, Physical | WDP - Water depletion | WDP - Water depletion (m3) | Distribution | 99.74% | 0.02644 | m3 | 0 | 0.0022432 | 0.0020735 | 0.0035152 | 0.0027944 | 0.0021994 | 0 | 0 | 0 | 0 | 0 | 0 | 0 | 0 | 0 | 0 | 0 | 0 | 0
| disposal, wood ash mixture, pure, 0% water, to landfarming - CH | Heat from Charcoal; from Traditional Stoves; Earthen Kiln; High-performing - KE | KE | Charcoal from Wood | Future, Improved | 2013 Grid (IEA) | Low Estimate of Renewability (0%) | Allocation, Physical | WDP - Water depletion | WDP - Water depletion (m3) | Cookstove Use | 0.1829% | 4.8481e-05 | m3 | 0 | 4.1131e-06 | 3.802e-06 | 6.4455e-06 | 5.1238e-06 | 4.033e-06 | 0 | 0 | 0 | 0 | 0 | 0 | 0 | 0 | 0 | 0 | 0 | 0 | 0
| Charcoal; from Wood; at Earth Mound Kiln; High-Performing - KE | Heat from Charcoal; from Traditional Stoves; Earthen Kiln; High-performing - KE | KE | Charcoal from Wood | Future, Improved | 2013 Grid (IEA) | Low Estimate of Renewability (0%) | Allocation, Physical | WDP - Water depletion | WDP - Water depletion (m3) | Fuel Processing | 0.06773% | 1.7954e-05 | m3 | 0 | 1.5232e-06 | 1.408e-06 | 2.387e-06 | 1.8975e-06 | 1.4935e-06 | 0 | 0 | 0 | 0 | 0 | 0 | 0 | 0 | 0 | 0 | 0 | 0 | 0
| Heat from Biomass Pellets; Firewood; Improved Stoves - KE | Heat from Biomass Pellets; Firewood; Improved Stoves - KE | KE | Biomass Pellets | Future, Improved | 2013 Grid (IEA) | Low Estimate of Renewability (0%) | Allocation, Physical | Black Carbon and Short-Lived Climate Pollutants | Black Carbon and Short-Lived Climate Pollutants (kg BC eq) | Cookstove Use | 105.3% | 0.03036 | kg BC eq | 0 | 0 | 0 | 0 | 0 | 0.0056989 | 0 | 0 | 0 | 0 | 0 | 0.0056989 | 0 | 0 | 0 | 0 | 0 | 0.0056989 | 0.03036
| disposal, wood ash mixture, pure, 0% water, to landfarming - CH | Heat from Biomass Pellets; Firewood; Improved Stoves - KE | KE | Biomass Pellets | Future, Improved | 2013 Grid (IEA) | Low Estimate of Renewability (0%) | Allocation, Physical | Black Carbon and Short-Lived Climate Pollutants | Black Carbon and Short-Lived Climate Pollutants (kg BC eq) | Cookstove Use | 0.000357% | 1.0291e-07 | kg BC eq | 0 | 0 | 0 | 0 | 0 | 1.9317e-08 | 0 | 0 | 0 | 0 | 0 | 1.9317e-08 | 0 | 0 | 0 | 0 | 0 | 1.9317e-08 | 1.0291e-07
| Fuelwood; at consumer - KE | Heat from Biomass Pellets; Firewood; Improved Stoves - KE | KE | Biomass Pellets | Future, Improved | 2013 Grid (IEA) | Low Estimate of Renewability (0%) | Allocation, Physical | Black Carbon and Short-Lived Climate Pollutants | Black Carbon and Short-Lived Climate Pollutants (kg BC eq) | Cookstove Use | 0% | 0 | kg BC eq | 0 | 0 | 0 | 0 | 0 | 0 | 0 | 0 | 0 | 0 | 0 | 0 | 0 | 0 | 0 | 0 | 0 | 0 | 0
| Biomass pellets; at consumer, wood - KE | Heat from Biomass Pellets; Firewood; Improved Stoves - KE | KE | Biomass Pellets | Future, Improved | 2013 Grid (IEA) | Low Estimate of Renewability (0%) | Allocation, Physical | Black Carbon and Short-Lived Climate Pollutants | Black Carbon and Short-Lived Climate Pollutants (kg BC eq) | Fuel Processing | -5.307% | -0.00153 | kg BC eq | 0 | 0 | 0 | 0 | 0 | -0.0002872 | 0 | 0 | 0 | 0 | 0 | -0.0002872 | 0 | 0 | 0 | 0 | 0 | -0.0002872 | -0.00153
| Heat from Biomass Pellets; Firewood; Improved Stoves - KE | Heat from Biomass Pellets; Firewood; Improved Stoves - KE | KE | Biomass Pellets | Future, Improved | 2013 Grid (IEA) | Low Estimate of Renewability (0%) | Allocation, Physical | Energy Demand - CED | Energy Demand - CED (MJ) | Cookstove Use | 0% | 0 | MJ | 0 | 0 | 0 | 0 | 0 | 0 | 0 | 0 | 0 | 0 | 0 | 0 | 0 | 0 | 0 | 0 | 0 | 0 | 0
| Fuelwood; at consumer - KE | Heat from Biomass Pellets; Firewood; Improved Stoves - KE | KE | Biomass Pellets | Future, Improved | 2013 Grid (IEA) | Low Estimate of Renewability (0%) | Allocation, Physical | Energy Demand - CED | Energy Demand - CED (MJ) | Cookstove Use | 73.8% | 2035.4488 | MJ | 0 | 0 | 0 | 0 | 0 | 382.0752 | 0 | 0 | 0 | 0 | 0 | 382.0752 | 0 | 0 | 0 | 0 | 0 | 382.0752 | 2035.4488
| Biomass pellets; at consumer, wood - KE | Heat from Biomass Pellets; Firewood; Improved Stoves - KE | KE | Biomass Pellets | Future, Improved | 2013 Grid (IEA) | Low Estimate of Renewability (0%) | Allocation, Physical | Energy Demand - CED | Energy Demand - CED (MJ) | Fuel Processing | 26.2% | 722.6504 | MJ | 0 | 0 | 0 | 0 | 0 | 135.6491 | 0 | 0 | 0 | 0 | 0 | 135.6491 | 0 | 0 | 0 | 0 | 0 | 135.6491 | 722.6504
| disposal, wood ash mixture, pure, 0% water, to landfarming - CH | Heat from Biomass Pellets; Firewood; Improved Stoves - KE | KE | Biomass Pellets | Future, Improved | 2013 Grid (IEA) | Low Estimate of Renewability (0%) | Allocation, Physical | Energy Demand - CED | Energy Demand - CED (MJ) | Cookstove Use | 0.0002494% | 0.00688 | MJ | 0 | 0 | 0 | 0 | 0 | 0.0012914 | 0 | 0 | 0 | 0 | 0 | 0.0012914 | 0 | 0 | 0 | 0 | 0 | 0.0012914 | 0.00688
| Heat from Biomass Pellets; Firewood; Improved Stoves - KE | Heat from Biomass Pellets; Firewood; Improved Stoves - KE | KE | Biomass Pellets | Future, Improved | 2013 Grid (IEA) | Low Estimate of Renewability (0%) | Allocation, Physical | FDP - Fossil depletion | FDP - Fossil depletion (kg oil eq) | Cookstove Use | 0% | 0 | kg oil eq | 0 | 0 | 0 | 0 | 0 | 0 | 0 | 0 | 0 | 0 | 0 | 0 | 0 | 0 | 0 | 0 | 0 | 0 | 0
| Biomass pellets; at consumer, wood - KE | Heat from Biomass Pellets; Firewood; Improved Stoves - KE | KE | Biomass Pellets | Future, Improved | 2013 Grid (IEA) | Low Estimate of Renewability (0%) | Allocation, Physical | FDP - Fossil depletion | FDP - Fossil depletion (kg oil eq) | Fuel Processing | 100% | 12.7218 | kg oil eq | 0 | 0 | 0 | 0 | 0 | 2.388 | 0 | 0 | 0 | 0 | 0 | 2.388 | 0 | 0 | 0 | 0 | 0 | 2.388 | 12.7218
| disposal, wood ash mixture, pure, 0% water, to landfarming - CH | Heat from Biomass Pellets; Firewood; Improved Stoves - KE | KE | Biomass Pellets | Future, Improved | 2013 Grid (IEA) | Low Estimate of Renewability (0%) | Allocation, Physical | FDP - Fossil depletion | FDP - Fossil depletion (kg oil eq) | Cookstove Use | 0.0011% | 0.00014 | kg oil eq | 0 | 0 | 0 | 0 | 0 | 2.6279e-05 | 0 | 0 | 0 | 0 | 0 | 2.6279e-05 | 0 | 0 | 0 | 0 | 0 | 2.6279e-05 | 0.00014
| Fuelwood; at consumer - KE | Heat from Biomass Pellets; Firewood; Improved Stoves - KE | KE | Biomass Pellets | Future, Improved | 2013 Grid (IEA) | Low Estimate of Renewability (0%) | Allocation, Physical | FDP - Fossil depletion | FDP - Fossil depletion (kg oil eq) | Cookstove Use | 0% | 0 | kg oil eq | 0 | 0 | 0 | 0 | 0 | 0 | 0 | 0 | 0 | 0 | 0 | 0 | 0 | 0 | 0 | 0 | 0 | 0 | 0
| Heat from Biomass Pellets; Firewood; Improved Stoves - KE | Heat from Biomass Pellets; Firewood; Improved Stoves - KE | KE | Biomass Pellets | Future, Improved | 2013 Grid (IEA) | Low Estimate of Renewability (0%) | Allocation, Physical | FEP - Freshwater eutrophication | FEP - Freshwater eutrophication (kg P eq) | Cookstove Use | -0.2703% | -1e-05 | kg P eq | 0 | 0 | 0 | 0 | 0 | -1.8771e-06 | 0 | 0 | 0 | 0 | 0 | -1.8771e-06 | 0 | 0 | 0 | 0 | 0 | -1.8771e-06 | -1e-05
| Biomass pellets; at consumer, wood - KE | Heat from Biomass Pellets; Firewood; Improved Stoves - KE | KE | Biomass Pellets | Future, Improved | 2013 Grid (IEA) | Low Estimate of Renewability (0%) | Allocation, Physical | FEP - Freshwater eutrophication | FEP - Freshwater eutrophication (kg P eq) | Fuel Processing | 95.68% | 0.00354 | kg P eq | 0 | 0 | 0 | 0 | 0 | 0.0006645 | 0 | 0 | 0 | 0 | 0 | 0.0006645 | 0 | 0 | 0 | 0 | 0 | 0.0006645 | 0.00354
| disposal, wood ash mixture, pure, 0% water, to landfarming - CH | Heat from Biomass Pellets; Firewood; Improved Stoves - KE | KE | Biomass Pellets | Future, Improved | 2013 Grid (IEA) | Low Estimate of Renewability (0%) | Allocation, Physical | FEP - Freshwater eutrophication | FEP - Freshwater eutrophication (kg P eq) | Cookstove Use | 4.595% | 0.00017 | kg P eq | 0 | 0 | 0 | 0 | 0 | 3.1911e-05 | 0 | 0 | 0 | 0 | 0 | 3.1911e-05 | 0 | 0 | 0 | 0 | 0 | 3.1911e-05 | 0.00017
| Fuelwood; at consumer - KE | Heat from Biomass Pellets; Firewood; Improved Stoves - KE | KE | Biomass Pellets | Future, Improved | 2013 Grid (IEA) | Low Estimate of Renewability (0%) | Allocation, Physical | FEP - Freshwater eutrophication | FEP - Freshwater eutrophication (kg P eq) | Cookstove Use | 0% | 0 | kg P eq | 0 | 0 | 0 | 0 | 0 | 0 | 0 | 0 | 0 | 0 | 0 | 0 | 0 | 0 | 0 | 0 | 0 | 0 | 0
| Heat from Biomass Pellets; Firewood; Improved Stoves - KE | Heat from Biomass Pellets; Firewood; Improved Stoves - KE | KE | Biomass Pellets | Future, Improved | 2013 Grid (IEA) | Low Estimate of Renewability (0%) | Allocation, Physical | GCCP100 - Climate Change | GCCP100 - Climate Change (kg CO2 eq) | Cookstove Use | 91.28% | 240.5168 | kg CO2 eq | 0 | 0 | 0 | 0 | 0 | 45.1475 | 0 | 0 | 0 | 0 | 0 | 45.1475 | 0 | 0 | 0 | 0 | 0 | 45.1475 | 240.5168
| Biomass pellets; at consumer, wood - KE | Heat from Biomass Pellets; Firewood; Improved Stoves - KE | KE | Biomass Pellets | Future, Improved | 2013 Grid (IEA) | Low Estimate of Renewability (0%) | Allocation, Physical | GCCP100 - Climate Change | GCCP100 - Climate Change (kg CO2 eq) | Fuel Processing | 8.723% | 22.985 | kg CO2 eq | 0 | 0 | 0 | 0 | 0 | 4.3145 | 0 | 0 | 0 | 0 | 0 | 4.3145 | 0 | 0 | 0 | 0 | 0 | 4.3145 | 22.985
| disposal, wood ash mixture, pure, 0% water, to landfarming - CH | Heat from Biomass Pellets; Firewood; Improved Stoves - KE | KE | Biomass Pellets | Future, Improved | 2013 Grid (IEA) | Low Estimate of Renewability (0%) | Allocation, Physical | GCCP100 - Climate Change | GCCP100 - Climate Change (kg CO2 eq) | Cookstove Use | 0.0001594% | 0.00042 | kg CO2 eq | 0 | 0 | 0 | 0 | 0 | 7.8838e-05 | 0 | 0 | 0 | 0 | 0 | 7.8838e-05 | 0 | 0 | 0 | 0 | 0 | 7.8838e-05 | 0.00042
| Fuelwood; at consumer - KE | Heat from Biomass Pellets; Firewood; Improved Stoves - KE | KE | Biomass Pellets | Future, Improved | 2013 Grid (IEA) | Low Estimate of Renewability (0%) | Allocation, Physical | GCCP100 - Climate Change | GCCP100 - Climate Change (kg CO2 eq) | Cookstove Use | 0% | 0 | kg CO2 eq | 0 | 0 | 0 | 0 | 0 | 0 | 0 | 0 | 0 | 0 | 0 | 0 | 0 | 0 | 0 | 0 | 0 | 0 | 0
| Heat from Biomass Pellets; Firewood; Improved Stoves - KE | Heat from Biomass Pellets; Firewood; Improved Stoves - KE | KE | Biomass Pellets | Future, Improved | 2013 Grid (IEA) | Low Estimate of Renewability (0%) | Allocation, Physical | ODP - Ozone depletion | ODP - Ozone depletion (kg CFC-11 eq) | Cookstove Use | 0.0003397% | 5.147e-14 | kg CFC-11 eq | 0 | 0 | 0 | 0 | 0 | 9.6615e-15 | 0 | 0 | 0 | 0 | 0 | 9.6615e-15 | 0 | 0 | 0 | 0 | 0 | 9.6615e-15 | 5.147e-14
| Biomass pellets; at consumer, wood - KE | Heat from Biomass Pellets; Firewood; Improved Stoves - KE | KE | Biomass Pellets | Future, Improved | 2013 Grid (IEA) | Low Estimate of Renewability (0%) | Allocation, Physical | ODP - Ozone depletion | ODP - Ozone depletion (kg CFC-11 eq) | Fuel Processing | 99.99% | 1.5148e-08 | kg CFC-11 eq | 0 | 0 | 0 | 0 | 0 | 2.8435e-09 | 0 | 0 | 0 | 0 | 0 | 2.8435e-09 | 0 | 0 | 0 | 0 | 0 | 2.8435e-09 | 1.5148e-08
| disposal, wood ash mixture, pure, 0% water, to landfarming - CH | Heat from Biomass Pellets; Firewood; Improved Stoves - KE | KE | Biomass Pellets | Future, Improved | 2013 Grid (IEA) | Low Estimate of Renewability (0%) | Allocation, Physical | ODP - Ozone depletion | ODP - Ozone depletion (kg CFC-11 eq) | Cookstove Use | 0.008241% | 1.2485e-12 | kg CFC-11 eq | 0 | 0 | 0 | 0 | 0 | 2.3436e-13 | 0 | 0 | 0 | 0 | 0 | 2.3436e-13 | 0 | 0 | 0 | 0 | 0 | 2.3436e-13 | 1.2485e-12
| Fuelwood; at consumer - KE | Heat from Biomass Pellets; Firewood; Improved Stoves - KE | KE | Biomass Pellets | Future, Improved | 2013 Grid (IEA) | Low Estimate of Renewability (0%) | Allocation, Physical | ODP - Ozone depletion | ODP - Ozone depletion (kg CFC-11 eq) | Cookstove Use | 0% | 0 | kg CFC-11 eq | 0 | 0 | 0 | 0 | 0 | 0 | 0 | 0 | 0 | 0 | 0 | 0 | 0 | 0 | 0 | 0 | 0 | 0 | 0
| Heat from Biomass Pellets; Firewood; Improved Stoves - KE | Heat from Biomass Pellets; Firewood; Improved Stoves - KE | KE | Biomass Pellets | Future, Improved | 2013 Grid (IEA) | Low Estimate of Renewability (0%) | Allocation, Physical | PMFP - Particulate matter formation | PMFP - Particulate matter formation (kg PM10 eq) | Cookstove Use | 64.4% | 0.071019 | kg PM10 eq | 0 | 0 | 0 | 0 | 0 | 0.013331 | 0 | 0 | 0 | 0 | 0 | 0.013331 | 0 | 0 | 0 | 0 | 0 | 0.013331 | 0.071019
| Biomass pellets; at consumer, wood - KE | Heat from Biomass Pellets; Firewood; Improved Stoves - KE | KE | Biomass Pellets | Future, Improved | 2013 Grid (IEA) | Low Estimate of Renewability (0%) | Allocation, Physical | PMFP - Particulate matter formation | PMFP - Particulate matter formation (kg PM10 eq) | Fuel Processing | 35.6% | 0.03926 | kg PM10 eq | 0 | 0 | 0 | 0 | 0 | 0.0073695 | 0 | 0 | 0 | 0 | 0 | 0.0073695 | 0 | 0 | 0 | 0 | 0 | 0.0073695 | 0.03926
| disposal, wood ash mixture, pure, 0% water, to landfarming - CH | Heat from Biomass Pellets; Firewood; Improved Stoves - KE | KE | Biomass Pellets | Future, Improved | 2013 Grid (IEA) | Low Estimate of Renewability (0%) | Allocation, Physical | PMFP - Particulate matter formation | PMFP - Particulate matter formation (kg PM10 eq) | Cookstove Use | 0.001296% | 1.429e-06 | kg PM10 eq | 0 | 0 | 0 | 0 | 0 | 2.6824e-07 | 0 | 0 | 0 | 0 | 0 | 2.6824e-07 | 0 | 0 | 0 | 0 | 0 | 2.6824e-07 | 1.429e-06
| Fuelwood; at consumer - KE | Heat from Biomass Pellets; Firewood; Improved Stoves - KE | KE | Biomass Pellets | Future, Improved | 2013 Grid (IEA) | Low Estimate of Renewability (0%) | Allocation, Physical | PMFP - Particulate matter formation | PMFP - Particulate matter formation (kg PM10 eq) | Cookstove Use | 0% | 0 | kg PM10 eq | 0 | 0 | 0 | 0 | 0 | 0 | 0 | 0 | 0 | 0 | 0 | 0 | 0 | 0 | 0 | 0 | 0 | 0 | 0
| Heat from Biomass Pellets; Firewood; Improved Stoves - KE | Heat from Biomass Pellets; Firewood; Improved Stoves - KE | KE | Biomass Pellets | Future, Improved | 2013 Grid (IEA) | Low Estimate of Renewability (0%) | Allocation, Physical | POFP - Photochemical oxidant formation | POFP - Photochemical oxidant formation (kg NMVOC) | Cookstove Use | 94.48% | 2.8062 | kg NMVOC | 0 | 0 | 0 | 0 | 0 | 0.52674 | 0 | 0 | 0 | 0 | 0 | 0.52674 | 0 | 0 | 0 | 0 | 0 | 0.52674 | 2.8062
| Biomass pellets; at consumer, wood - KE | Heat from Biomass Pellets; Firewood; Improved Stoves - KE | KE | Biomass Pellets | Future, Improved | 2013 Grid (IEA) | Low Estimate of Renewability (0%) | Allocation, Physical | POFP - Photochemical oxidant formation | POFP - Photochemical oxidant formation (kg NMVOC) | Fuel Processing | 5.516% | 0.16381 | kg NMVOC | 0 | 0 | 0 | 0 | 0 | 0.030749 | 0 | 0 | 0 | 0 | 0 | 0.030749 | 0 | 0 | 0 | 0 | 0 | 0.030749 | 0.16381
| disposal, wood ash mixture, pure, 0% water, to landfarming - CH | Heat from Biomass Pellets; Firewood; Improved Stoves - KE | KE | Biomass Pellets | Future, Improved | 2013 Grid (IEA) | Low Estimate of Renewability (0%) | Allocation, Physical | POFP - Photochemical oxidant formation | POFP - Photochemical oxidant formation (kg NMVOC) | Cookstove Use | 0.0001513% | 4.4923e-06 | kg NMVOC | 0 | 0 | 0 | 0 | 0 | 8.4325e-07 | 0 | 0 | 0 | 0 | 0 | 8.4325e-07 | 0 | 0 | 0 | 0 | 0 | 8.4325e-07 | 4.4923e-06
| Fuelwood; at consumer - KE | Heat from Biomass Pellets; Firewood; Improved Stoves - KE | KE | Biomass Pellets | Future, Improved | 2013 Grid (IEA) | Low Estimate of Renewability (0%) | Allocation, Physical | POFP - Photochemical oxidant formation | POFP - Photochemical oxidant formation (kg NMVOC) | Cookstove Use | 0% | 0 | kg NMVOC | 0 | 0 | 0 | 0 | 0 | 0 | 0 | 0 | 0 | 0 | 0 | 0 | 0 | 0 | 0 | 0 | 0 | 0 | 0
| Heat from Biomass Pellets; Firewood; Improved Stoves - KE | Heat from Biomass Pellets; Firewood; Improved Stoves - KE | KE | Biomass Pellets | Future, Improved | 2013 Grid (IEA) | Low Estimate of Renewability (0%) | Allocation, Physical | TAP - Terrestrial acidification | TAP - Terrestrial acidification (kg SO2 eq) | Cookstove Use | 20.72% | 0.030797 | kg SO2 eq | 0 | 0 | 0 | 0 | 0 | 0.005781 | 0 | 0 | 0 | 0 | 0 | 0.005781 | 0 | 0 | 0 | 0 | 0 | 0.005781 | 0.030797
| Biomass pellets; at consumer, wood - KE | Heat from Biomass Pellets; Firewood; Improved Stoves - KE | KE | Biomass Pellets | Future, Improved | 2013 Grid (IEA) | Low Estimate of Renewability (0%) | Allocation, Physical | TAP - Terrestrial acidification | TAP - Terrestrial acidification (kg SO2 eq) | Fuel Processing | 79.28% | 0.11786 | kg SO2 eq | 0 | 0 | 0 | 0 | 0 | 0.022124 | 0 | 0 | 0 | 0 | 0 | 0.022124 | 0 | 0 | 0 | 0 | 0 | 0.022124 | 0.11786
| disposal, wood ash mixture, pure, 0% water, to landfarming - CH | Heat from Biomass Pellets; Firewood; Improved Stoves - KE | KE | Biomass Pellets | Future, Improved | 2013 Grid (IEA) | Low Estimate of Renewability (0%) | Allocation, Physical | TAP - Terrestrial acidification | TAP - Terrestrial acidification (kg SO2 eq) | Cookstove Use | 0.001803% | 2.6798e-06 | kg SO2 eq | 0 | 0 | 0 | 0 | 0 | 5.0302e-07 | 0 | 0 | 0 | 0 | 0 | 5.0302e-07 | 0 | 0 | 0 | 0 | 0 | 5.0302e-07 | 2.6798e-06
| Fuelwood; at consumer - KE | Heat from Biomass Pellets; Firewood; Improved Stoves - KE | KE | Biomass Pellets | Future, Improved | 2013 Grid (IEA) | Low Estimate of Renewability (0%) | Allocation, Physical | TAP - Terrestrial acidification | TAP - Terrestrial acidification (kg SO2 eq) | Cookstove Use | 0% | 0 | kg SO2 eq | 0 | 0 | 0 | 0 | 0 | 0 | 0 | 0 | 0 | 0 | 0 | 0 | 0 | 0 | 0 | 0 | 0 | 0 | 0
| Heat from Biomass Pellets; Firewood; Improved Stoves - KE | Heat from Biomass Pellets; Firewood; Improved Stoves - KE | KE | Biomass Pellets | Future, Improved | 2013 Grid (IEA) | Low Estimate of Renewability (0%) | Allocation, Physical | WDP - Water depletion | WDP - Water depletion (m3) | Cookstove Use | -0.0003595% | -1.4935e-06 | m3 | 0 | 0 | 0 | 0 | 0 | -2.8035e-07 | 0 | 0 | 0 | 0 | 0 | -2.8035e-07 | 0 | 0 | 0 | 0 | 0 | -2.8035e-07 | -1.4935e-06
| Biomass pellets; at consumer, wood - KE | Heat from Biomass Pellets; Firewood; Improved Stoves - KE | KE | Biomass Pellets | Future, Improved | 2013 Grid (IEA) | Low Estimate of Renewability (0%) | Allocation, Physical | WDP - Water depletion | WDP - Water depletion (m3) | Fuel Processing | 100% | 0.41549 | m3 | 0 | 0 | 0 | 0 | 0 | 0.077992 | 0 | 0 | 0 | 0 | 0 | 0.077992 | 0 | 0 | 0 | 0 | 0 | 0.077992 | 0.41549
| disposal, wood ash mixture, pure, 0% water, to landfarming - CH | Heat from Biomass Pellets; Firewood; Improved Stoves - KE | KE | Biomass Pellets | Future, Improved | 2013 Grid (IEA) | Low Estimate of Renewability (0%) | Allocation, Physical | WDP - Water depletion | WDP - Water depletion (m3) | Cookstove Use | 0.0003595% | 1.4935e-06 | m3 | 0 | 0 | 0 | 0 | 0 | 2.8035e-07 | 0 | 0 | 0 | 0 | 0 | 2.8035e-07 | 0 | 0 | 0 | 0 | 0 | 2.8035e-07 | 1.4935e-06
| Fuelwood; at consumer - KE | Heat from Biomass Pellets; Firewood; Improved Stoves - KE | KE | Biomass Pellets | Future, Improved | 2013 Grid (IEA) | Low Estimate of Renewability (0%) | Allocation, Physical | WDP - Water depletion | WDP - Water depletion (m3) | Cookstove Use | 0% | 0 | m3 | 0 | 0 | 0 | 0 | 0 | 0 | 0 | 0 | 0 | 0 | 0 | 0 | 0 | 0 | 0 | 0 | 0 | 0 | 0
Note on B2966: Ben Morelli: stopped dragging formula.

## OLCAexport
DRAFT | [13 empty] | ¦
LCIA Results as exported from OpenLCA | [8 empty] | yellow highlighting indicates results updated in Revision 1 |  |  |  |  | ¦
Results from the Contribution Tree for each Stove Unit Process and Impact Category | [13 empty] | ¦ | Notes on the results run. Used for indexing and incorporation into Fuel Mix Scenario Results.
[14 empty] | ¦ | *Should be updated when results are exported
| Counter | Check | Paste 4 | Paste 3 | Paste 2 | Paste 1 |  | Process | Amount | Unit | Impact Category | Calculated Amount | Percent of Total Impact | ¦ | Stove Unit Process | Life Cycle Grouping+ | Stove Efficiency Selection | Electricity Grid | Renewability Assumption | Modeling Convention | Export Date
1Process | 1 |  |  |  |  | Contribution |  | Process | Amount | Unit |  |  |  | ¦ |  |  | Current | 2013 Grid (IEA) | High Estimate of Renewability (36.1%) | Allocation, Physical | 2016-10-28
1Heat from Firewood; 3-stone Fire - KE | 1 | OK |  |  |  | 100% |  | Heat from Firewood; 3-stone Fire - KE | 3.7928 | kg BC eq | Black Carbon and Short-Lived Climate Pollutants | 3.7928 | 100% | ¦ | Heat from Firewood; 3-stone Fire - KE | Cookstove Use | Current | 2013 Grid (IEA) | High Estimate of Renewability (36.1%) | Allocation, Physical | 2016-10-28
6disposal, wood ash mixture, pure, 0% water, to landfarming - CH | 6 | [5 empty] | 0% | disposal, wood ash mixture, pure, 0% water, to landfarming - CH | 5.1357e-06 | kg BC eq | Black Carbon and Short-Lived Climate Pollutants | 5.1357e-06 | 0.0001354% | ¦ | Heat from Firewood; 3-stone Fire - KE | Cookstove Use | Current | 2013 Grid (IEA) | High Estimate of Renewability (36.1%) | Allocation, Physical | 2016-10-28
1Process | 1 |  |  |  |  | Contribution |  | Process | Amount | Unit |  |  |  | ¦ |  |  | Current | 2013 Grid (IEA) | High Estimate of Renewability (36.1%) | Allocation, Physical | 2016-10-28
1Heat from Firewood; 3-stone Fire - KE | 1 | OK |  |  |  | 100% |  | Heat from Firewood; 3-stone Fire - KE | 8957.2593 | MJ | Energy Demand - CED | 8956.9161 | 100% | ¦ | Heat from Firewood; 3-stone Fire - KE | Cookstove Use | Current | 2013 Grid (IEA) | High Estimate of Renewability (36.1%) | Allocation, Physical | 2016-10-28
6disposal, wood ash mixture, pure, 0% water, to landfarming - CH | 6 | [5 empty] | 0% | disposal, wood ash mixture, pure, 0% water, to landfarming - CH | 0.34322 | MJ | Energy Demand - CED | 0.34322 | 0.003832% | ¦ | Heat from Firewood; 3-stone Fire - KE | Cookstove Use | Current | 2013 Grid (IEA) | High Estimate of Renewability (36.1%) | Allocation, Physical | 2016-10-28
1Process | 1 |  |  |  |  | Contribution |  | Process | Amount | Unit |  |  |  | ¦ |  |  | Current | 2013 Grid (IEA) | High Estimate of Renewability (36.1%) | Allocation, Physical | 2016-10-28
1Heat from Firewood; 3-stone Fire - KE | 1 | OK |  |  |  | 100% |  | Heat from Firewood; 3-stone Fire - KE | 0.00677 | kg oil eq | FDP - Fossil depletion | 0 | 0% | ¦ | Heat from Firewood; 3-stone Fire - KE | Cookstove Use | Current | 2013 Grid (IEA) | High Estimate of Renewability (36.1%) | Allocation, Physical | 2016-10-28
6disposal, wood ash mixture, pure, 0% water, to landfarming - CH | 6 | [5 empty] | 100% | disposal, wood ash mixture, pure, 0% water, to landfarming - CH | 0.00677 | kg oil eq | FDP - Fossil depletion | 0.00677 | 100% | ¦ | Heat from Firewood; 3-stone Fire - KE | Cookstove Use | Current | 2013 Grid (IEA) | High Estimate of Renewability (36.1%) | Allocation, Physical | 2016-10-28
1Process | 1 |  |  |  |  | Contribution |  | Process | Amount | Unit |  |  |  | ¦ |  |  | Current | 2013 Grid (IEA) | High Estimate of Renewability (36.1%) | Allocation, Physical | 2016-10-28
1Heat from Firewood; 3-stone Fire - KE | 1 | OK |  |  |  | 100% |  | Heat from Firewood; 3-stone Fire - KE | 0.00839 | kg P eq | FEP - Freshwater eutrophication | 0 | 0% | ¦ | Heat from Firewood; 3-stone Fire - KE | Cookstove Use | Current | 2013 Grid (IEA) | High Estimate of Renewability (36.1%) | Allocation, Physical | 2016-10-28
6disposal, wood ash mixture, pure, 0% water, to landfarming - CH | 6 | [5 empty] | 100% | disposal, wood ash mixture, pure, 0% water, to landfarming - CH | 0.00839 | kg P eq | FEP - Freshwater eutrophication | 0.00839 | 100% | ¦ | Heat from Firewood; 3-stone Fire - KE | Cookstove Use | Current | 2013 Grid (IEA) | High Estimate of Renewability (36.1%) | Allocation, Physical | 2016-10-28
1 | 1 |  |  |  |  | Contribution | [7 empty] | ¦ |  |  | Current | 2013 Grid (IEA) | High Estimate of Renewability (36.1%) | Allocation, Physical | 2016-10-28
1Heat from Firewood; 3-stone Fire - KE | 1 | OK |  |  |  | 100% |  | Heat from Firewood; 3-stone Fire - KE | 433.0219 | kg CO2 eq | GCCP100 - Climate Change | 433.0012 | 100% | ¦ | Heat from Firewood; 3-stone Fire - KE | Cookstove Use | Current | 2013 Grid (IEA) | High Estimate of Renewability (36.1%) | Allocation, Physical | 2016-10-28
6disposal, wood ash mixture, pure, 0% water, to landfarming - CH | 6 | [5 empty] | 0% | disposal, wood ash mixture, pure, 0% water, to landfarming - CH | 0.02072 | kg CO2 eq | GCCP100 - Climate Change | 0.02072 | 0.004785% | ¦ | Heat from Firewood; 3-stone Fire - KE | Cookstove Use | Current | 2013 Grid (IEA) | High Estimate of Renewability (36.1%) | Allocation, Physical | 2016-10-28
1Process | 1 |  |  |  |  | Contribution |  | Process | Amount | Unit |  |  |  | ¦ |  |  | Current | 2013 Grid (IEA) | High Estimate of Renewability (36.1%) | Allocation, Physical | 2016-10-28
1Heat from Firewood; 3-stone Fire - KE | 1 | OK |  |  |  | 100% |  | Heat from Firewood; 3-stone Fire - KE | 6.2309e-11 | kg CFC-11 eq | ODP - Ozone depletion | 0 | 0% | ¦ | Heat from Firewood; 3-stone Fire - KE | Cookstove Use | Current | 2013 Grid (IEA) | High Estimate of Renewability (36.1%) | Allocation, Physical | 2016-10-28
6disposal, wood ash mixture, pure, 0% water, to landfarming - CH | 6 | [5 empty] | 100% | disposal, wood ash mixture, pure, 0% water, to landfarming - CH | 6.2309e-11 | kg CFC-11 eq | ODP - Ozone depletion | 6.2309e-11 | 100% | ¦ | Heat from Firewood; 3-stone Fire - KE | Cookstove Use | Current | 2013 Grid (IEA) | High Estimate of Renewability (36.1%) | Allocation, Physical | 2016-10-28
1 | 1 |  |  |  |  | Contribution | [7 empty] | ¦ |  |  | Current | 2013 Grid (IEA) | High Estimate of Renewability (36.1%) | Allocation, Physical | 2016-10-28
1Heat from Firewood; 3-stone Fire - KE | 1 | OK |  |  |  | 100% |  | Heat from Firewood; 3-stone Fire - KE | 17.6917 | kg PM10 eq | PMFP - Particulate matter formation | 17.6916 | 100% | ¦ | Heat from Firewood; 3-stone Fire - KE | Cookstove Use | Current | 2013 Grid (IEA) | High Estimate of Renewability (36.1%) | Allocation, Physical | 2016-10-28
6disposal, wood ash mixture, pure, 0% water, to landfarming - CH | 6 | [5 empty] | 0% | disposal, wood ash mixture, pure, 0% water, to landfarming - CH | 7.1316e-05 | kg PM10 eq | PMFP - Particulate matter formation | 7.1316e-05 | 0.0004031% | ¦ | Heat from Firewood; 3-stone Fire - KE | Cookstove Use | Current | 2013 Grid (IEA) | High Estimate of Renewability (36.1%) | Allocation, Physical | 2016-10-28
1Process | 1 |  |  |  |  | Contribution |  | Process | Amount | Unit |  |  |  | ¦ |  |  | Current | 2013 Grid (IEA) | High Estimate of Renewability (36.1%) | Allocation, Physical | 2016-10-28
1Heat from Firewood; 3-stone Fire - KE | 1 | OK |  |  |  | 100% |  | Heat from Firewood; 3-stone Fire - KE | 5.9567 | kg NMVOC | POFP - Photochemical oxidant formation | 5.9565 | 100% | ¦ | Heat from Firewood; 3-stone Fire - KE | Cookstove Use | Current | 2013 Grid (IEA) | High Estimate of Renewability (36.1%) | Allocation, Physical | 2016-10-28
6disposal, wood ash mixture, pure, 0% water, to landfarming - CH | 6 | [5 empty] | 0% | disposal, wood ash mixture, pure, 0% water, to landfarming - CH | 0.00022 | kg NMVOC | POFP - Photochemical oxidant formation | 0.00022 | 0.003693% | ¦ | Heat from Firewood; 3-stone Fire - KE | Cookstove Use | Current | 2013 Grid (IEA) | High Estimate of Renewability (36.1%) | Allocation, Physical | 2016-10-28
1Process | 1 |  |  |  |  | Contribution |  | Process | Amount | Unit |  |  |  | ¦ |  |  | Current | 2013 Grid (IEA) | High Estimate of Renewability (36.1%) | Allocation, Physical | 2016-10-28
1Heat from Firewood; 3-stone Fire - KE | 1 | OK |  |  |  | 100% |  | Heat from Firewood; 3-stone Fire - KE | 0.22691 | kg SO2 eq | TAP - Terrestrial acidification | 0.22678 | 99.94% | ¦ | Heat from Firewood; 3-stone Fire - KE | Cookstove Use | Current | 2013 Grid (IEA) | High Estimate of Renewability (36.1%) | Allocation, Physical | 2016-10-28
6disposal, wood ash mixture, pure, 0% water, to landfarming - CH | 6 | [5 empty] | 0.06% | disposal, wood ash mixture, pure, 0% water, to landfarming - CH | 0.00013 | kg SO2 eq | TAP - Terrestrial acidification | 0.00013 | 0.05729% | ¦ | Heat from Firewood; 3-stone Fire - KE | Cookstove Use | Current | 2013 Grid (IEA) | High Estimate of Renewability (36.1%) | Allocation, Physical | 2016-10-28
1Process | 1 |  |  |  |  | Contribution |  | Process | Amount | Unit |  |  |  | ¦ |  |  | Current | 2013 Grid (IEA) | High Estimate of Renewability (36.1%) | Allocation, Physical | 2016-10-28
1Heat from Firewood; 3-stone Fire - KE | 1 | OK |  |  |  | 100% |  | Heat from Firewood; 3-stone Fire - KE | 7.4534e-05 | m3 | WDP - Water depletion | 0 | 0% | ¦ | Heat from Firewood; 3-stone Fire - KE | Cookstove Use | Current | 2013 Grid (IEA) | High Estimate of Renewability (36.1%) | Allocation, Physical | 2016-10-28
6disposal, wood ash mixture, pure, 0% water, to landfarming - CH | 6 | [5 empty] | 100% | disposal, wood ash mixture, pure, 0% water, to landfarming - CH | 7.4534e-05 | m3 | WDP - Water depletion | 7.4534e-05 | 100% | ¦ | Heat from Firewood; 3-stone Fire - KE | Cookstove Use | Current | 2013 Grid (IEA) | High Estimate of Renewability (36.1%) | Allocation, Physical | 2016-10-28
1Process | 1 |  |  |  |  | Contribution |  | Process | Amount | Unit |  |  |  | ¦ |  |  |  |  | High Estimate of Renewability (36.1%) | Allocation, Physical
1Heat from Firewood; Traditional Stoves - KE | 1 | OK |  |  |  | 100% |  | Heat from Firewood; Traditional Stoves - KE | 1.4762 | kg BC eq | Black Carbon and Short-Lived Climate Pollutants | 1.4762 | 100% | ¦ | Heat from Firewood; Traditional Stoves - KE | Cookstove Use | Current | 2013 Grid (IEA) | High Estimate of Renewability (36.1%) | Allocation, Physical | 2016-10-28
6disposal, wood ash mixture, pure, 0% water, to landfarming - CH | 6 | [5 empty] | 0% | disposal, wood ash mixture, pure, 0% water, to landfarming - CH | 7.4392e-06 | kg BC eq | Black Carbon and Short-Lived Climate Pollutants | 7.4392e-06 | 0.0005039% | ¦ | Heat from Firewood; Traditional Stoves - KE | Cookstove Use | Current | 2013 Grid (IEA) | High Estimate of Renewability (36.1%) | Allocation, Physical | 2016-10-28
1Process | 1 |  |  |  |  | Contribution |  | Process | Amount | Unit |  |  |  | ¦ |  |  | Current | 2013 Grid (IEA) | High Estimate of Renewability (36.1%) | Allocation, Physical | 2016-10-28
1Heat from Firewood; Traditional Stoves - KE | 1 | OK |  |  |  | 100% |  | Heat from Firewood; Traditional Stoves - KE | 10260.2 | MJ | Energy Demand - CED | 10259.7028 | 100% | ¦ | Heat from Firewood; Traditional Stoves - KE | Cookstove Use | Current | 2013 Grid (IEA) | High Estimate of Renewability (36.1%) | Allocation, Physical | 2016-10-28
6disposal, wood ash mixture, pure, 0% water, to landfarming - CH | 6 | [5 empty] | 0% | disposal, wood ash mixture, pure, 0% water, to landfarming - CH | 0.49717 | MJ | Energy Demand - CED | 0.49717 | 0.004846% | ¦ | Heat from Firewood; Traditional Stoves - KE | Cookstove Use | Current | 2013 Grid (IEA) | High Estimate of Renewability (36.1%) | Allocation, Physical | 2016-10-28
1Process | 1 |  |  |  |  | Contribution |  | Process | Amount | Unit |  |  |  | ¦ |  |  | Current | 2013 Grid (IEA) | High Estimate of Renewability (36.1%) | Allocation, Physical | 2016-10-28
1Heat from Firewood; Traditional Stoves - KE | 1 | OK |  |  |  | 100% |  | Heat from Firewood; Traditional Stoves - KE | 0.0098 | kg oil eq | FDP - Fossil depletion | 0 | 0% | ¦ | Heat from Firewood; Traditional Stoves - KE | Cookstove Use | Current | 2013 Grid (IEA) | High Estimate of Renewability (36.1%) | Allocation, Physical | 2016-10-28
6disposal, wood ash mixture, pure, 0% water, to landfarming - CH | 6 | [5 empty] | 100% | disposal, wood ash mixture, pure, 0% water, to landfarming - CH | 0.0098 | kg oil eq | FDP - Fossil depletion | 0.0098 | 100% | ¦ | Heat from Firewood; Traditional Stoves - KE | Cookstove Use | Current | 2013 Grid (IEA) | High Estimate of Renewability (36.1%) | Allocation, Physical | 2016-10-28
1Process | 1 |  |  |  |  | Contribution |  | Process | Amount | Unit |  |  |  | ¦ |  |  | Current | 2013 Grid (IEA) | High Estimate of Renewability (36.1%) | Allocation, Physical | 2016-10-28
1Heat from Firewood; Traditional Stoves - KE | 1 | OK |  |  |  | 100% |  | Heat from Firewood; Traditional Stoves - KE | 0.01216 | kg P eq | FEP - Freshwater eutrophication | 0 | 0% | ¦ | Heat from Firewood; Traditional Stoves - KE | Cookstove Use | Current | 2013 Grid (IEA) | High Estimate of Renewability (36.1%) | Allocation, Physical | 2016-10-28
6disposal, wood ash mixture, pure, 0% water, to landfarming - CH | 6 | [5 empty] | 100% | disposal, wood ash mixture, pure, 0% water, to landfarming - CH | 0.01216 | kg P eq | FEP - Freshwater eutrophication | 0.01216 | 100% | ¦ | Heat from Firewood; Traditional Stoves - KE | Cookstove Use | Current | 2013 Grid (IEA) | High Estimate of Renewability (36.1%) | Allocation, Physical | 2016-10-28
1 | 1 |  |  |  |  | Contribution | [7 empty] | ¦ |  |  | Current | 2013 Grid (IEA) | High Estimate of Renewability (36.1%) | Allocation, Physical | 2016-10-28
1Heat from Firewood; Traditional Stoves - KE | 1 | OK |  |  |  | 100% |  | Heat from Firewood; Traditional Stoves - KE | 487.6801 | kg CO2 eq | GCCP100 - Climate Change | 487.6501 | 99.99% | ¦ | Heat from Firewood; Traditional Stoves - KE | Cookstove Use | Current | 2013 Grid (IEA) | High Estimate of Renewability (36.1%) | Allocation, Physical | 2016-10-28
6disposal, wood ash mixture, pure, 0% water, to landfarming - CH | 6 | [5 empty] | 0.01% | disposal, wood ash mixture, pure, 0% water, to landfarming - CH | 0.03001 | kg CO2 eq | GCCP100 - Climate Change | 0.03001 | 0.006154% | ¦ | Heat from Firewood; Traditional Stoves - KE | Cookstove Use | Current | 2013 Grid (IEA) | High Estimate of Renewability (36.1%) | Allocation, Physical | 2016-10-28
1Process | 1 |  |  |  |  | Contribution |  | Process | Amount | Unit |  |  |  | ¦ |  |  | Current | 2013 Grid (IEA) | High Estimate of Renewability (36.1%) | Allocation, Physical | 2016-10-28
1Heat from Firewood; Traditional Stoves - KE | 1 | OK |  |  |  | 100% |  | Heat from Firewood; Traditional Stoves - KE | 9.0255e-11 | kg CFC-11 eq | ODP - Ozone depletion | 0 | 0% | ¦ | Heat from Firewood; Traditional Stoves - KE | Cookstove Use | Current | 2013 Grid (IEA) | High Estimate of Renewability (36.1%) | Allocation, Physical | 2016-10-28
6disposal, wood ash mixture, pure, 0% water, to landfarming - CH | 6 | [5 empty] | 100% | disposal, wood ash mixture, pure, 0% water, to landfarming - CH | 9.0255e-11 | kg CFC-11 eq | ODP - Ozone depletion | 9.0255e-11 | 100% | ¦ | Heat from Firewood; Traditional Stoves - KE | Cookstove Use | Current | 2013 Grid (IEA) | High Estimate of Renewability (36.1%) | Allocation, Physical | 2016-10-28
1 | 1 |  |  |  |  | Contribution | [7 empty] | ¦ |  |  | Current | 2013 Grid (IEA) | High Estimate of Renewability (36.1%) | Allocation, Physical | 2016-10-28
1Heat from Firewood; Traditional Stoves - KE | 1 | OK |  |  |  | 100% |  | Heat from Firewood; Traditional Stoves - KE | 6.7863 | kg PM10 eq | PMFP - Particulate matter formation | 6.7862 | 100% | ¦ | Heat from Firewood; Traditional Stoves - KE | Cookstove Use | Current | 2013 Grid (IEA) | High Estimate of Renewability (36.1%) | Allocation, Physical | 2016-10-28
6disposal, wood ash mixture, pure, 0% water, to landfarming - CH | 6 | [5 empty] | 0% | disposal, wood ash mixture, pure, 0% water, to landfarming - CH | 0.0001 | kg PM10 eq | PMFP - Particulate matter formation | 0.0001 | 0.001474% | ¦ | Heat from Firewood; Traditional Stoves - KE | Cookstove Use | Current | 2013 Grid (IEA) | High Estimate of Renewability (36.1%) | Allocation, Physical | 2016-10-28
1Process | 1 |  |  |  |  | Contribution |  | Process | Amount | Unit |  |  |  | ¦ |  |  | Current | 2013 Grid (IEA) | High Estimate of Renewability (36.1%) | Allocation, Physical | 2016-10-28
1Heat from Firewood; Traditional Stoves - KE | 1 | OK |  |  |  | 100% |  | Heat from Firewood; Traditional Stoves - KE | 6.119 | kg NMVOC | POFP - Photochemical oxidant formation | 6.1187 | 99.99% | ¦ | Heat from Firewood; Traditional Stoves - KE | Cookstove Use | Current | 2013 Grid (IEA) | High Estimate of Renewability (36.1%) | Allocation, Physical | 2016-10-28
6disposal, wood ash mixture, pure, 0% water, to landfarming - CH | 6 | [5 empty] | 0.01% | disposal, wood ash mixture, pure, 0% water, to landfarming - CH | 0.00032 | kg NMVOC | POFP - Photochemical oxidant formation | 0.00032 | 0.00523% | ¦ | Heat from Firewood; Traditional Stoves - KE | Cookstove Use | Current | 2013 Grid (IEA) | High Estimate of Renewability (36.1%) | Allocation, Physical | 2016-10-28
1Process | 1 |  |  |  |  | Contribution |  | Process | Amount | Unit |  |  |  | ¦ |  |  | Current | 2013 Grid (IEA) | High Estimate of Renewability (36.1%) | Allocation, Physical | 2016-10-28
1Heat from Firewood; Traditional Stoves - KE | 1 | OK |  |  |  | 100% |  | Heat from Firewood; Traditional Stoves - KE | 0.245 | kg SO2 eq | TAP - Terrestrial acidification | 0.24481 | 99.92% | ¦ | Heat from Firewood; Traditional Stoves - KE | Cookstove Use | Current | 2013 Grid (IEA) | High Estimate of Renewability (36.1%) | Allocation, Physical | 2016-10-28
6disposal, wood ash mixture, pure, 0% water, to landfarming - CH | 6 | [5 empty] | 0.08% | disposal, wood ash mixture, pure, 0% water, to landfarming - CH | 0.00019 | kg SO2 eq | TAP - Terrestrial acidification | 0.00019 | 0.07755% | ¦ | Heat from Firewood; Traditional Stoves - KE | Cookstove Use | Current | 2013 Grid (IEA) | High Estimate of Renewability (36.1%) | Allocation, Physical | 2016-10-28
1Process | 1 |  |  |  |  | Contribution |  | Process | Amount | Unit |  |  |  | ¦ |  |  | Current | 2013 Grid (IEA) | High Estimate of Renewability (36.1%) | Allocation, Physical | 2016-10-28
1Heat from Firewood; Traditional Stoves - KE | 1 | OK |  |  |  | 100% |  | Heat from Firewood; Traditional Stoves - KE | 0.00011 | m3 | WDP - Water depletion | 0 | 0% | ¦ | Heat from Firewood; Traditional Stoves - KE | Cookstove Use | Current | 2013 Grid (IEA) | High Estimate of Renewability (36.1%) | Allocation, Physical | 2016-10-28
6disposal, wood ash mixture, pure, 0% water, to landfarming - CH | 6 | [5 empty] | 100% | disposal, wood ash mixture, pure, 0% water, to landfarming - CH | 0.00011 | m3 | WDP - Water depletion | 0.00011 | 100% | ¦ | Heat from Firewood; Traditional Stoves - KE | Cookstove Use | Current | 2013 Grid (IEA) | High Estimate of Renewability (36.1%) | Allocation, Physical | 2016-10-28
1Process | 1 |  |  |  |  | Contribution |  | Process | Amount | Unit |  |  |  | ¦ |  |  |  |  | High Estimate of Renewability (36.1%) | Allocation, Physical
1Heat from Firewood; Improved Stoves - KE | 1 | OK |  |  |  | 100% |  | Heat from Firewood; Improved Stoves - KE | 0.91267 | kg BC eq | Black Carbon and Short-Lived Climate Pollutants | 0.91267 | 100% | ¦ | Heat from Firewood; Improved Stoves - KE | Cookstove Use | Current | 2013 Grid (IEA) | High Estimate of Renewability (36.1%) | Allocation, Physical | 2016-10-28
6disposal, wood ash mixture, pure, 0% water, to landfarming - CH | 6 | [5 empty] | 0% | disposal, wood ash mixture, pure, 0% water, to landfarming - CH | 1.5006e-06 | kg BC eq | Black Carbon and Short-Lived Climate Pollutants | 1.5006e-06 | 0.0001644% | ¦ | Heat from Firewood; Improved Stoves - KE | Cookstove Use | Current | 2013 Grid (IEA) | High Estimate of Renewability (36.1%) | Allocation, Physical | 2016-10-28
1Process | 1 |  |  |  |  | Contribution |  | Process | Amount | Unit |  |  |  | ¦ |  |  | Current | 2013 Grid (IEA) | High Estimate of Renewability (36.1%) | Allocation, Physical | 2016-10-28
1Heat from Firewood; Improved Stoves - KE | 1 | OK |  |  |  | 100% |  | Heat from Firewood; Improved Stoves - KE | 5464.386 | MJ | Energy Demand - CED | 5464.2857 | 100% | ¦ | Heat from Firewood; Improved Stoves - KE | Cookstove Use | Current | 2013 Grid (IEA) | High Estimate of Renewability (36.1%) | Allocation, Physical | 2016-10-28
6disposal, wood ash mixture, pure, 0% water, to landfarming - CH | 6 | [5 empty] | 0% | disposal, wood ash mixture, pure, 0% water, to landfarming - CH | 0.10029 | MJ | Energy Demand - CED | 0.10029 | 0.001835% | ¦ | Heat from Firewood; Improved Stoves - KE | Cookstove Use | Current | 2013 Grid (IEA) | High Estimate of Renewability (36.1%) | Allocation, Physical | 2016-10-28
1Process | 1 |  |  |  |  | Contribution |  | Process | Amount | Unit |  |  |  | ¦ |  |  | Current | 2013 Grid (IEA) | High Estimate of Renewability (36.1%) | Allocation, Physical | 2016-10-28
1Heat from Firewood; Improved Stoves - KE | 1 | OK |  |  |  | 100% |  | Heat from Firewood; Improved Stoves - KE | 0.00198 | kg oil eq | FDP - Fossil depletion | 0 | 0% | ¦ | Heat from Firewood; Improved Stoves - KE | Cookstove Use | Current | 2013 Grid (IEA) | High Estimate of Renewability (36.1%) | Allocation, Physical | 2016-10-28
6disposal, wood ash mixture, pure, 0% water, to landfarming - CH | 6 | [5 empty] | 100% | disposal, wood ash mixture, pure, 0% water, to landfarming - CH | 0.00198 | kg oil eq | FDP - Fossil depletion | 0.00198 | 100% | ¦ | Heat from Firewood; Improved Stoves - KE | Cookstove Use | Current | 2013 Grid (IEA) | High Estimate of Renewability (36.1%) | Allocation, Physical | 2016-10-28
1Process | 1 |  |  |  |  | Contribution |  | Process | Amount | Unit |  |  |  | ¦ |  |  | Current | 2013 Grid (IEA) | High Estimate of Renewability (36.1%) | Allocation, Physical | 2016-10-28
1Heat from Firewood; Improved Stoves - KE | 1 | OK |  |  |  | 100% |  | Heat from Firewood; Improved Stoves - KE | 0.00245 | kg P eq | FEP - Freshwater eutrophication | 0 | 0% | ¦ | Heat from Firewood; Improved Stoves - KE | Cookstove Use | Current | 2013 Grid (IEA) | High Estimate of Renewability (36.1%) | Allocation, Physical | 2016-10-28
6disposal, wood ash mixture, pure, 0% water, to landfarming - CH | 6 | [5 empty] | 100% | disposal, wood ash mixture, pure, 0% water, to landfarming - CH | 0.00245 | kg P eq | FEP - Freshwater eutrophication | 0.00245 | 100% | ¦ | Heat from Firewood; Improved Stoves - KE | Cookstove Use | Current | 2013 Grid (IEA) | High Estimate of Renewability (36.1%) | Allocation, Physical | 2016-10-28
1 | 1 |  |  |  |  | Contribution | [7 empty] | ¦ |  |  | Current | 2013 Grid (IEA) | High Estimate of Renewability (36.1%) | Allocation, Physical | 2016-10-28
1Heat from Firewood; Improved Stoves - KE | 1 | OK |  |  |  | 100% |  | Heat from Firewood; Improved Stoves - KE | 278.9407 | kg CO2 eq | GCCP100 - Climate Change | 278.9347 | 100% | ¦ | Heat from Firewood; Improved Stoves - KE | Cookstove Use | Current | 2013 Grid (IEA) | High Estimate of Renewability (36.1%) | Allocation, Physical | 2016-10-28
6disposal, wood ash mixture, pure, 0% water, to landfarming - CH | 6 | [5 empty] | 0% | disposal, wood ash mixture, pure, 0% water, to landfarming - CH | 0.00605 | kg CO2 eq | GCCP100 - Climate Change | 0.00605 | 0.002169% | ¦ | Heat from Firewood; Improved Stoves - KE | Cookstove Use | Current | 2013 Grid (IEA) | High Estimate of Renewability (36.1%) | Allocation, Physical | 2016-10-28
1Process | 1 |  |  |  |  | Contribution |  | Process | Amount | Unit |  |  |  | ¦ |  |  | Current | 2013 Grid (IEA) | High Estimate of Renewability (36.1%) | Allocation, Physical | 2016-10-28
1Heat from Firewood; Improved Stoves - KE | 1 | OK |  |  |  | 100% |  | Heat from Firewood; Improved Stoves - KE | 1.8206e-11 | kg CFC-11 eq | ODP - Ozone depletion | 0 | 0% | ¦ | Heat from Firewood; Improved Stoves - KE | Cookstove Use | Current | 2013 Grid (IEA) | High Estimate of Renewability (36.1%) | Allocation, Physical | 2016-10-28
6disposal, wood ash mixture, pure, 0% water, to landfarming - CH | 6 | [5 empty] | 100% | disposal, wood ash mixture, pure, 0% water, to landfarming - CH | 1.8206e-11 | kg CFC-11 eq | ODP - Ozone depletion | 1.8206e-11 | 100% | ¦ | Heat from Firewood; Improved Stoves - KE | Cookstove Use | Current | 2013 Grid (IEA) | High Estimate of Renewability (36.1%) | Allocation, Physical | 2016-10-28
1 | 1 |  |  |  |  | Contribution | [7 empty] | ¦ |  |  | Current | 2013 Grid (IEA) | High Estimate of Renewability (36.1%) | Allocation, Physical | 2016-10-28
1Heat from Firewood; Improved Stoves - KE | 1 | OK |  |  |  | 100% |  | Heat from Firewood; Improved Stoves - KE | 4.2386 | kg PM10 eq | PMFP - Particulate matter formation | 4.2386 | 100% | ¦ | Heat from Firewood; Improved Stoves - KE | Cookstove Use | Current | 2013 Grid (IEA) | High Estimate of Renewability (36.1%) | Allocation, Physical | 2016-10-28
6disposal, wood ash mixture, pure, 0% water, to landfarming - CH | 6 | [5 empty] | 0% | disposal, wood ash mixture, pure, 0% water, to landfarming - CH | 2.0838e-05 | kg PM10 eq | PMFP - Particulate matter formation | 2.0838e-05 | 0.0004916% | ¦ | Heat from Firewood; Improved Stoves - KE | Cookstove Use | Current | 2013 Grid (IEA) | High Estimate of Renewability (36.1%) | Allocation, Physical | 2016-10-28
1Process | 1 |  |  |  |  | Contribution |  | Process | Amount | Unit |  |  |  | ¦ |  |  | Current | 2013 Grid (IEA) | High Estimate of Renewability (36.1%) | Allocation, Physical | 2016-10-28
1Heat from Firewood; Improved Stoves - KE | 1 | OK |  |  |  | 100% |  | Heat from Firewood; Improved Stoves - KE | 1.1381 | kg NMVOC | POFP - Photochemical oxidant formation | 1.1381 | 99.99% | ¦ | Heat from Firewood; Improved Stoves - KE | Cookstove Use | Current | 2013 Grid (IEA) | High Estimate of Renewability (36.1%) | Allocation, Physical | 2016-10-28
6disposal, wood ash mixture, pure, 0% water, to landfarming - CH | 6 | [5 empty] | 0.01% | disposal, wood ash mixture, pure, 0% water, to landfarming - CH | 6.5505e-05 | kg NMVOC | POFP - Photochemical oxidant formation | 6.5505e-05 | 0.005756% | ¦ | Heat from Firewood; Improved Stoves - KE | Cookstove Use | Current | 2013 Grid (IEA) | High Estimate of Renewability (36.1%) | Allocation, Physical | 2016-10-28
1Process | 1 |  |  |  |  | Contribution |  | Process | Amount | Unit |  |  |  | ¦ |  |  | Current | 2013 Grid (IEA) | High Estimate of Renewability (36.1%) | Allocation, Physical | 2016-10-28
1Heat from Firewood; Improved Stoves - KE | 1 | OK |  |  |  | 100% |  | Heat from Firewood; Improved Stoves - KE | 0.0269 | kg SO2 eq | TAP - Terrestrial acidification | 0.026861 | 99.85% | ¦ | Heat from Firewood; Improved Stoves - KE | Cookstove Use | Current | 2013 Grid (IEA) | High Estimate of Renewability (36.1%) | Allocation, Physical | 2016-10-28
6disposal, wood ash mixture, pure, 0% water, to landfarming - CH | 6 | [5 empty] | 0.15% | disposal, wood ash mixture, pure, 0% water, to landfarming - CH | 3.9075e-05 | kg SO2 eq | TAP - Terrestrial acidification | 3.9075e-05 | 0.1453% | ¦ | Heat from Firewood; Improved Stoves - KE | Cookstove Use | Current | 2013 Grid (IEA) | High Estimate of Renewability (36.1%) | Allocation, Physical | 2016-10-28
1Process | 1 |  |  |  |  | Contribution |  | Process | Amount | Unit |  |  |  | ¦ |  |  | Current | 2013 Grid (IEA) | High Estimate of Renewability (36.1%) | Allocation, Physical | 2016-10-28
1Heat from Firewood; Improved Stoves - KE | 1 | OK |  |  |  | 100% |  | Heat from Firewood; Improved Stoves - KE | 2.1778e-05 | m3 | WDP - Water depletion | 0 | 0% | ¦ | Heat from Firewood; Improved Stoves - KE | Cookstove Use | Current | 2013 Grid (IEA) | High Estimate of Renewability (36.1%) | Allocation, Physical | 2016-10-28
6disposal, wood ash mixture, pure, 0% water, to landfarming - CH | 6 | [5 empty] | 100% | disposal, wood ash mixture, pure, 0% water, to landfarming - CH | 2.1778e-05 | m3 | WDP - Water depletion | 2.1778e-05 | 100% | ¦ | Heat from Firewood; Improved Stoves - KE | Cookstove Use | Current | 2013 Grid (IEA) | High Estimate of Renewability (36.1%) | Allocation, Physical | 2016-10-28
1Process | 1 |  |  |  |  | Contribution |  | Process | Amount | Unit |  |  |  | ¦ |  |  |  |  | High Estimate of Renewability (36.1%) | Allocation, Physical
1Heat from Charcoal; from Improved Stoves; Earthen Kiln; Average - KE | 1 | OK |  |  |  | 100% |  | Heat from Charcoal; from Improved Stoves; Earthen Kiln; Average - KE | 1.465 | kg BC eq | Black Carbon and Short-Lived Climate Pollutants | 0.24313 | 16.6% | ¦ | Heat from Charcoal; from Improved Stoves; Earthen Kiln; Average - KE | Cookstove Use | Current | 2013 Grid (IEA) | High Estimate of Renewability (36.1%) | Allocation, Physical | 2016-10-28
6Charcoal; from Wood; at Earthen Mound Kiln; Average Kiln - KE | 6 | [5 empty] | 83.3% | Charcoal; from Wood; at Earthen Mound Kiln; Average Kiln - KE | 1.2204 | kg BC eq | Black Carbon and Short-Lived Climate Pollutants | 1.2204 | 83.3% | ¦ | Heat from Charcoal; from Improved Stoves; Earthen Kiln; Average - KE | Fuel Processing | Current | 2013 Grid (IEA) | High Estimate of Renewability (36.1%) | Allocation, Physical | 2016-10-28
6transport, lorry 3.5-16t, fleet average - RER | 6 | [5 empty] | 0.1% | transport, lorry 3.5-16t, fleet average - RER | 0.00148 | kg BC eq | Black Carbon and Short-Lived Climate Pollutants | 0.00148 | 0.101% | ¦ | Heat from Charcoal; from Improved Stoves; Earthen Kiln; Average - KE | Distribution | Current | 2013 Grid (IEA) | High Estimate of Renewability (36.1%) | Allocation, Physical | 2016-10-28
6disposal, wood ash mixture, pure, 0% water, to landfarming - CH | 6 | [5 empty] | 0% | disposal, wood ash mixture, pure, 0% water, to landfarming - CH | 2.9897e-06 | kg BC eq | Black Carbon and Short-Lived Climate Pollutants | 2.9897e-06 | 0.0002041% | ¦ | Heat from Charcoal; from Improved Stoves; Earthen Kiln; Average - KE | Cookstove Use | Current | 2013 Grid (IEA) | High Estimate of Renewability (36.1%) | Allocation, Physical | 2016-10-28
1Process | 1 |  |  |  |  | Contribution |  | Process | Amount | Unit |  |  |  | ¦ |  |  | Current | 2013 Grid (IEA) | High Estimate of Renewability (36.1%) | Allocation, Physical | 2016-10-28
1Heat from Charcoal; from Improved Stoves; Earthen Kiln; Average - KE | 1 | OK |  |  |  | 100% |  | Heat from Charcoal; from Improved Stoves; Earthen Kiln; Average - KE | 8852.212 | MJ | Energy Demand - CED | 4095.0041 | 46.26% | ¦ | Heat from Charcoal; from Improved Stoves; Earthen Kiln; Average - KE | Cookstove Use | Current | 2013 Grid (IEA) | High Estimate of Renewability (36.1%) | Allocation, Physical | 2016-10-28
6Charcoal; from Wood; at Earthen Mound Kiln; Average Kiln - KE | 6 | [5 empty] | 51.6% | Charcoal; from Wood; at Earthen Mound Kiln; Average Kiln - KE | 4568.058 | MJ | Energy Demand - CED | 4568.058 | 51.6% | ¦ | Heat from Charcoal; from Improved Stoves; Earthen Kiln; Average - KE | Fuel Processing | Current | 2013 Grid (IEA) | High Estimate of Renewability (36.1%) | Allocation, Physical | 2016-10-28
6transport, lorry 3.5-16t, fleet average - RER | 6 | [5 empty] | 2.13% | transport, lorry 3.5-16t, fleet average - RER | 188.9502 | MJ | Energy Demand - CED | 188.9502 | 2.134% | ¦ | Heat from Charcoal; from Improved Stoves; Earthen Kiln; Average - KE | Distribution | Current | 2013 Grid (IEA) | High Estimate of Renewability (36.1%) | Allocation, Physical | 2016-10-28
6disposal, wood ash mixture, pure, 0% water, to landfarming - CH | 6 | [5 empty] | 0% | disposal, wood ash mixture, pure, 0% water, to landfarming - CH | 0.1998 | MJ | Energy Demand - CED | 0.1998 | 0.002257% | ¦ | Heat from Charcoal; from Improved Stoves; Earthen Kiln; Average - KE | Cookstove Use | Current | 2013 Grid (IEA) | High Estimate of Renewability (36.1%) | Allocation, Physical | 2016-10-28
1Process | 1 |  |  |  |  | Contribution |  | Process | Amount | Unit |  |  |  | ¦ |  |  | Current | 2013 Grid (IEA) | High Estimate of Renewability (36.1%) | Allocation, Physical | 2016-10-28
1Heat from Charcoal; from Improved Stoves; Earthen Kiln; Average - KE | 1 | OK |  |  |  | 100% |  | Heat from Charcoal; from Improved Stoves; Earthen Kiln; Average - KE | 3.8923 | kg oil eq | FDP - Fossil depletion | 0 | 0% | ¦ | Heat from Charcoal; from Improved Stoves; Earthen Kiln; Average - KE | Cookstove Use | Current | 2013 Grid (IEA) | High Estimate of Renewability (36.1%) | Allocation, Physical | 2016-10-28
6transport, lorry 3.5-16t, fleet average - RER | 6 | [5 empty] | 99.86% | transport, lorry 3.5-16t, fleet average - RER | 3.8869 | kg oil eq | FDP - Fossil depletion | 3.8869 | 99.86% | ¦ | Heat from Charcoal; from Improved Stoves; Earthen Kiln; Average - KE | Distribution | Current | 2013 Grid (IEA) | High Estimate of Renewability (36.1%) | Allocation, Physical | 2016-10-28
6disposal, wood ash mixture, pure, 0% water, to landfarming - CH | 6 | [5 empty] | 0.1% | disposal, wood ash mixture, pure, 0% water, to landfarming - CH | 0.00394 | kg oil eq | FDP - Fossil depletion | 0.00394 | 0.1012% | ¦ | Heat from Charcoal; from Improved Stoves; Earthen Kiln; Average - KE | Cookstove Use | Current | 2013 Grid (IEA) | High Estimate of Renewability (36.1%) | Allocation, Physical | 2016-10-28
6Charcoal; from Wood; at Earthen Mound Kiln; Average Kiln - KE | 6 | [5 empty] | 0.04% | Charcoal; from Wood; at Earthen Mound Kiln; Average Kiln - KE | 0.00146 | kg oil eq | FDP - Fossil depletion | 0.00146 | 0.03751% | ¦ | Heat from Charcoal; from Improved Stoves; Earthen Kiln; Average - KE | Fuel Processing | Current | 2013 Grid (IEA) | High Estimate of Renewability (36.1%) | Allocation, Physical | 2016-10-28
1Process | 1 |  |  |  |  | Contribution |  | Process | Amount | Unit |  |  |  | ¦ |  |  | Current | 2013 Grid (IEA) | High Estimate of Renewability (36.1%) | Allocation, Physical | 2016-10-28
1Heat from Charcoal; from Improved Stoves; Earthen Kiln; Average - KE | 1 | OK |  |  |  | 100% |  | Heat from Charcoal; from Improved Stoves; Earthen Kiln; Average - KE | 0.00786 | kg P eq | FEP - Freshwater eutrophication | -1e-05 | -0.1272% | ¦ | Heat from Charcoal; from Improved Stoves; Earthen Kiln; Average - KE | Cookstove Use | Current | 2013 Grid (IEA) | High Estimate of Renewability (36.1%) | Allocation, Physical | 2016-10-28
6disposal, wood ash mixture, pure, 0% water, to landfarming - CH | 6 | [5 empty] | 62.14% | disposal, wood ash mixture, pure, 0% water, to landfarming - CH | 0.00489 | kg P eq | FEP - Freshwater eutrophication | 0.00489 | 62.21% | ¦ | Heat from Charcoal; from Improved Stoves; Earthen Kiln; Average - KE | Cookstove Use | Current | 2013 Grid (IEA) | High Estimate of Renewability (36.1%) | Allocation, Physical | 2016-10-28
6Charcoal; from Wood; at Earthen Mound Kiln; Average Kiln - KE | 6 | [5 empty] | 23.01% | Charcoal; from Wood; at Earthen Mound Kiln; Average Kiln - KE | 0.00181 | kg P eq | FEP - Freshwater eutrophication | 0.00181 | 23.03% | ¦ | Heat from Charcoal; from Improved Stoves; Earthen Kiln; Average - KE | Fuel Processing | Current | 2013 Grid (IEA) | High Estimate of Renewability (36.1%) | Allocation, Physical | 2016-10-28
6transport, lorry 3.5-16t, fleet average - RER | 6 | [5 empty] | 14.85% | transport, lorry 3.5-16t, fleet average - RER | 0.00117 | kg P eq | FEP - Freshwater eutrophication | 0.00117 | 14.89% | ¦ | Heat from Charcoal; from Improved Stoves; Earthen Kiln; Average - KE | Distribution | Current | 2013 Grid (IEA) | High Estimate of Renewability (36.1%) | Allocation, Physical | 2016-10-28
1 | 1 |  |  |  |  | Contribution | [7 empty] | ¦ |  |  | Current | 2013 Grid (IEA) | High Estimate of Renewability (36.1%) | Allocation, Physical | 2016-10-28
1Heat from Charcoal; from Improved Stoves; Earthen Kiln; Average - KE | 1 | OK |  |  |  | 100% |  | Heat from Charcoal; from Improved Stoves; Earthen Kiln; Average - KE | 651.6774 | kg CO2 eq | GCCP100 - Climate Change | 268.8959 | 41.26% | ¦ | Heat from Charcoal; from Improved Stoves; Earthen Kiln; Average - KE | Cookstove Use | Current | 2013 Grid (IEA) | High Estimate of Renewability (36.1%) | Allocation, Physical | 2016-10-28
6Charcoal; from Wood; at Earthen Mound Kiln; Average Kiln - KE | 6 | [5 empty] | 57.02% | Charcoal; from Wood; at Earthen Mound Kiln; Average Kiln - KE | 371.5743 | kg CO2 eq | GCCP100 - Climate Change | 371.5743 | 57.02% | ¦ | Heat from Charcoal; from Improved Stoves; Earthen Kiln; Average - KE | Fuel Processing | Current | 2013 Grid (IEA) | High Estimate of Renewability (36.1%) | Allocation, Physical | 2016-10-28
6transport, lorry 3.5-16t, fleet average - RER | 6 | [5 empty] | 1.72% | transport, lorry 3.5-16t, fleet average - RER | 11.1951 | kg CO2 eq | GCCP100 - Climate Change | 11.1951 | 1.718% | ¦ | Heat from Charcoal; from Improved Stoves; Earthen Kiln; Average - KE | Distribution | Current | 2013 Grid (IEA) | High Estimate of Renewability (36.1%) | Allocation, Physical | 2016-10-28
6disposal, wood ash mixture, pure, 0% water, to landfarming - CH | 6 | [5 empty] | 0% | disposal, wood ash mixture, pure, 0% water, to landfarming - CH | 0.01206 | kg CO2 eq | GCCP100 - Climate Change | 0.01206 | 0.001851% | ¦ | Heat from Charcoal; from Improved Stoves; Earthen Kiln; Average - KE | Cookstove Use | Current | 2013 Grid (IEA) | High Estimate of Renewability (36.1%) | Allocation, Physical | 2016-10-28
1Process | 1 |  |  |  |  | Contribution |  | Process | Amount | Unit |  |  |  | ¦ |  |  | Current | 2013 Grid (IEA) | High Estimate of Renewability (36.1%) | Allocation, Physical | 2016-10-28
1Heat from Charcoal; from Improved Stoves; Earthen Kiln; Average - KE | 1 | OK |  |  |  | 100% |  | Heat from Charcoal; from Improved Stoves; Earthen Kiln; Average - KE | 3.4708e-08 | kg CFC-11 eq | ODP - Ozone depletion | -5.2e-15 | -1.498e-05% | ¦ | Heat from Charcoal; from Improved Stoves; Earthen Kiln; Average - KE | Cookstove Use | Current | 2013 Grid (IEA) | High Estimate of Renewability (36.1%) | Allocation, Physical | 2016-10-28
6transport, lorry 3.5-16t, fleet average - RER | 6 | [5 empty] | 99.86% | transport, lorry 3.5-16t, fleet average - RER | 3.4659e-08 | kg CFC-11 eq | ODP - Ozone depletion | 3.4659e-08 | 99.86% | ¦ | Heat from Charcoal; from Improved Stoves; Earthen Kiln; Average - KE | Distribution | Current | 2013 Grid (IEA) | High Estimate of Renewability (36.1%) | Allocation, Physical | 2016-10-28
6disposal, wood ash mixture, pure, 0% water, to landfarming - CH | 6 | [5 empty] | 0.1% | disposal, wood ash mixture, pure, 0% water, to landfarming - CH | 3.6272e-11 | kg CFC-11 eq | ODP - Ozone depletion | 3.6272e-11 | 0.1045% | ¦ | Heat from Charcoal; from Improved Stoves; Earthen Kiln; Average - KE | Cookstove Use | Current | 2013 Grid (IEA) | High Estimate of Renewability (36.1%) | Allocation, Physical | 2016-10-28
6Charcoal; from Wood; at Earthen Mound Kiln; Average Kiln - KE | 6 | [5 empty] | 0.04% | Charcoal; from Wood; at Earthen Mound Kiln; Average Kiln - KE | 1.3433e-11 | kg CFC-11 eq | ODP - Ozone depletion | 1.3433e-11 | 0.0387% | ¦ | Heat from Charcoal; from Improved Stoves; Earthen Kiln; Average - KE | Fuel Processing | Current | 2013 Grid (IEA) | High Estimate of Renewability (36.1%) | Allocation, Physical | 2016-10-28
1 | 1 |  |  |  |  | Contribution | [7 empty] | ¦ |  |  | Current | 2013 Grid (IEA) | High Estimate of Renewability (36.1%) | Allocation, Physical | 2016-10-28
1Heat from Charcoal; from Improved Stoves; Earthen Kiln; Average - KE | 1 | OK |  |  |  | 100% |  | Heat from Charcoal; from Improved Stoves; Earthen Kiln; Average - KE | 6.0074 | kg PM10 eq | PMFP - Particulate matter formation | 0.90244 | 15.02% | ¦ | Heat from Charcoal; from Improved Stoves; Earthen Kiln; Average - KE | Cookstove Use | Current | 2013 Grid (IEA) | High Estimate of Renewability (36.1%) | Allocation, Physical | 2016-10-28
6Charcoal; from Wood; at Earthen Mound Kiln; Average Kiln - KE | 6 | [5 empty] | 84.5% | Charcoal; from Wood; at Earthen Mound Kiln; Average Kiln - KE | 5.0765 | kg PM10 eq | PMFP - Particulate matter formation | 5.0765 | 84.5% | ¦ | Heat from Charcoal; from Improved Stoves; Earthen Kiln; Average - KE | Fuel Processing | Current | 2013 Grid (IEA) | High Estimate of Renewability (36.1%) | Allocation, Physical | 2016-10-28
6transport, lorry 3.5-16t, fleet average - RER | 6 | [5 empty] | 0.47% | transport, lorry 3.5-16t, fleet average - RER | 0.02845 | kg PM10 eq | PMFP - Particulate matter formation | 0.02845 | 0.4736% | ¦ | Heat from Charcoal; from Improved Stoves; Earthen Kiln; Average - KE | Distribution | Current | 2013 Grid (IEA) | High Estimate of Renewability (36.1%) | Allocation, Physical | 2016-10-28
6disposal, wood ash mixture, pure, 0% water, to landfarming - CH | 6 | [5 empty] | 0% | disposal, wood ash mixture, pure, 0% water, to landfarming - CH | 4.1516e-05 | kg PM10 eq | PMFP - Particulate matter formation | 4.1516e-05 | 0.0006911% | ¦ | Heat from Charcoal; from Improved Stoves; Earthen Kiln; Average - KE | Cookstove Use | Current | 2013 Grid (IEA) | High Estimate of Renewability (36.1%) | Allocation, Physical | 2016-10-28
1Process | 1 |  |  |  |  | Contribution |  | Process | Amount | Unit |  |  |  | ¦ |  |  | Current | 2013 Grid (IEA) | High Estimate of Renewability (36.1%) | Allocation, Physical | 2016-10-28
1Heat from Charcoal; from Improved Stoves; Earthen Kiln; Average - KE | 1 | OK |  |  |  | 100% |  | Heat from Charcoal; from Improved Stoves; Earthen Kiln; Average - KE | 16.9333 | kg NMVOC | POFP - Photochemical oxidant formation | 2.6159 | 15.45% | ¦ | Heat from Charcoal; from Improved Stoves; Earthen Kiln; Average - KE | Cookstove Use | Current | 2013 Grid (IEA) | High Estimate of Renewability (36.1%) | Allocation, Physical | 2016-10-28
6Charcoal; from Wood; at Earthen Mound Kiln; Average Kiln - KE | 6 | [5 empty] | 83.92% | Charcoal; from Wood; at Earthen Mound Kiln; Average Kiln - KE | 14.2101 | kg NMVOC | POFP - Photochemical oxidant formation | 14.2101 | 83.92% | ¦ | Heat from Charcoal; from Improved Stoves; Earthen Kiln; Average - KE | Fuel Processing | Current | 2013 Grid (IEA) | High Estimate of Renewability (36.1%) | Allocation, Physical | 2016-10-28
6transport, lorry 3.5-16t, fleet average - RER | 6 | [5 empty] | 0.63% | transport, lorry 3.5-16t, fleet average - RER | 0.10714 | kg NMVOC | POFP - Photochemical oxidant formation | 0.10714 | 0.6327% | ¦ | Heat from Charcoal; from Improved Stoves; Earthen Kiln; Average - KE | Distribution | Current | 2013 Grid (IEA) | High Estimate of Renewability (36.1%) | Allocation, Physical | 2016-10-28
6disposal, wood ash mixture, pure, 0% water, to landfarming - CH | 6 | [5 empty] | 0% | disposal, wood ash mixture, pure, 0% water, to landfarming - CH | 0.00013 | kg NMVOC | POFP - Photochemical oxidant formation | 0.00013 | 0.0007677% | ¦ | Heat from Charcoal; from Improved Stoves; Earthen Kiln; Average - KE | Cookstove Use | Current | 2013 Grid (IEA) | High Estimate of Renewability (36.1%) | Allocation, Physical | 2016-10-28
1Process | 1 |  |  |  |  | Contribution |  | Process | Amount | Unit |  |  |  | ¦ |  |  | Current | 2013 Grid (IEA) | High Estimate of Renewability (36.1%) | Allocation, Physical | 2016-10-28
1Heat from Charcoal; from Improved Stoves; Earthen Kiln; Average - KE | 1 | OK |  |  |  | 100% |  | Heat from Charcoal; from Improved Stoves; Earthen Kiln; Average - KE | 0.19004 | kg SO2 eq | TAP - Terrestrial acidification | 0.11586 | 60.97% | ¦ | Heat from Charcoal; from Improved Stoves; Earthen Kiln; Average - KE | Cookstove Use | Current | 2013 Grid (IEA) | High Estimate of Renewability (36.1%) | Allocation, Physical | 2016-10-28
6transport, lorry 3.5-16t, fleet average - RER | 6 | [5 empty] | 32.42% | transport, lorry 3.5-16t, fleet average - RER | 0.06162 | kg SO2 eq | TAP - Terrestrial acidification | 0.06162 | 32.42% | ¦ | Heat from Charcoal; from Improved Stoves; Earthen Kiln; Average - KE | Distribution | Current | 2013 Grid (IEA) | High Estimate of Renewability (36.1%) | Allocation, Physical | 2016-10-28
6Charcoal; from Wood; at Earthen Mound Kiln; Average Kiln - KE | 6 | [5 empty] | 6.56% | Charcoal; from Wood; at Earthen Mound Kiln; Average Kiln - KE | 0.01248 | kg SO2 eq | TAP - Terrestrial acidification | 0.01248 | 6.567% | ¦ | Heat from Charcoal; from Improved Stoves; Earthen Kiln; Average - KE | Fuel Processing | Current | 2013 Grid (IEA) | High Estimate of Renewability (36.1%) | Allocation, Physical | 2016-10-28
6disposal, wood ash mixture, pure, 0% water, to landfarming - CH | 6 | [5 empty] | 0.04% | disposal, wood ash mixture, pure, 0% water, to landfarming - CH | 7.7852e-05 | kg SO2 eq | TAP - Terrestrial acidification | 7.7852e-05 | 0.04097% | ¦ | Heat from Charcoal; from Improved Stoves; Earthen Kiln; Average - KE | Cookstove Use | Current | 2013 Grid (IEA) | High Estimate of Renewability (36.1%) | Allocation, Physical | 2016-10-28
1Process | 1 |  |  |  |  | Contribution |  | Process | Amount | Unit |  |  |  | ¦ |  |  | Current | 2013 Grid (IEA) | High Estimate of Renewability (36.1%) | Allocation, Physical | 2016-10-28
1Heat from Charcoal; from Improved Stoves; Earthen Kiln; Average - KE | 1 | OK |  |  |  | 100% |  | Heat from Charcoal; from Improved Stoves; Earthen Kiln; Average - KE | 0.04974 | m3 | WDP - Water depletion | 5.422e-07 | 0.00109% | ¦ | Heat from Charcoal; from Improved Stoves; Earthen Kiln; Average - KE | Cookstove Use | Current | 2013 Grid (IEA) | High Estimate of Renewability (36.1%) | Allocation, Physical | 2016-10-28
6transport, lorry 3.5-16t, fleet average - RER | 6 | [5 empty] | 99.88% | transport, lorry 3.5-16t, fleet average - RER | 0.04968 | m3 | WDP - Water depletion | 0.04968 | 99.88% | ¦ | Heat from Charcoal; from Improved Stoves; Earthen Kiln; Average - KE | Distribution | Current | 2013 Grid (IEA) | High Estimate of Renewability (36.1%) | Allocation, Physical | 2016-10-28
6disposal, wood ash mixture, pure, 0% water, to landfarming - CH | 6 | [5 empty] | 0.09% | disposal, wood ash mixture, pure, 0% water, to landfarming - CH | 4.3389e-05 | m3 | WDP - Water depletion | 4.3389e-05 | 0.08723% | ¦ | Heat from Charcoal; from Improved Stoves; Earthen Kiln; Average - KE | Cookstove Use | Current | 2013 Grid (IEA) | High Estimate of Renewability (36.1%) | Allocation, Physical | 2016-10-28
6Charcoal; from Wood; at Earthen Mound Kiln; Average Kiln - KE | 6 | [5 empty] | 0.03% | Charcoal; from Wood; at Earthen Mound Kiln; Average Kiln - KE | 1.6069e-05 | m3 | WDP - Water depletion | 1.6069e-05 | 0.03231% | ¦ | Heat from Charcoal; from Improved Stoves; Earthen Kiln; Average - KE | Fuel Processing | Current | 2013 Grid (IEA) | High Estimate of Renewability (36.1%) | Allocation, Physical | 2016-10-28
1Process | 1 |  |  |  |  | Contribution |  | Process | Amount | Unit |  |  |  | ¦ |  |  |  |  | High Estimate of Renewability (36.1%) | Allocation, Physical
1Heat from Charcoal; from Improved Stoves; Earthen Kiln; High-Performing - KE | 1 | OK |  |  |  | 100% |  | Heat from Charcoal; from Improved Stoves; Earthen Kiln; High-Performing - KE | 1.0809 | kg BC eq | Black Carbon and Short-Lived Climate Pollutants | 0.24312 | 22.49% | ¦ | Heat from Charcoal; from Improved Stoves; Earthen Kiln; High-Performing - KE | Cookstove Use | Current | 2013 Grid (IEA) | High Estimate of Renewability (36.1%) | Allocation, Physical | 2016-10-28
6Charcoal; from Wood; at Earth Mound Kiln; High-Performing - KE | 6 | [5 empty] | 77.37% | Charcoal; from Wood; at Earth Mound Kiln; High-Performing - KE | 0.83635 | kg BC eq | Black Carbon and Short-Lived Climate Pollutants | 0.83635 | 77.37% | ¦ | Heat from Charcoal; from Improved Stoves; Earthen Kiln; High-Performing - KE | Fuel Processing | Current | 2013 Grid (IEA) | High Estimate of Renewability (36.1%) | Allocation, Physical | 2016-10-28
6transport, lorry 3.5-16t, fleet average - RER | 6 | [5 empty] | 0.13% | transport, lorry 3.5-16t, fleet average - RER | 0.00146 | kg BC eq | Black Carbon and Short-Lived Climate Pollutants | 0.00146 | 0.1351% | ¦ | Heat from Charcoal; from Improved Stoves; Earthen Kiln; High-Performing - KE | Distribution | Current | 2013 Grid (IEA) | High Estimate of Renewability (36.1%) | Allocation, Physical | 2016-10-28
6disposal, wood ash mixture, pure, 0% water, to landfarming - CH | 6 | [5 empty] | 0% | disposal, wood ash mixture, pure, 0% water, to landfarming - CH | 2.9303e-06 | kg BC eq | Black Carbon and Short-Lived Climate Pollutants | 2.9303e-06 | 0.0002711% | ¦ | Heat from Charcoal; from Improved Stoves; Earthen Kiln; High-Performing - KE | Cookstove Use | Current | 2013 Grid (IEA) | High Estimate of Renewability (36.1%) | Allocation, Physical | 2016-10-28
1Process | 1 |  |  |  |  | Contribution |  | Process | Amount | Unit |  |  |  | ¦ |  |  | Current | 2013 Grid (IEA) | High Estimate of Renewability (36.1%) | Allocation, Physical | 2016-10-28
1Heat from Charcoal; from Improved Stoves; Earthen Kiln; High-Performing - KE | 1 | OK |  |  |  | 100% |  | Heat from Charcoal; from Improved Stoves; Earthen Kiln; High-Performing - KE | 7319.6167 | MJ | Energy Demand - CED | 4092.8631 | 55.92% | ¦ | Heat from Charcoal; from Improved Stoves; Earthen Kiln; High-Performing - KE | Cookstove Use | Current | 2013 Grid (IEA) | High Estimate of Renewability (36.1%) | Allocation, Physical | 2016-10-28
6Charcoal; from Wood; at Earth Mound Kiln; High-Performing - KE | 6 | [5 empty] | 41.55% | Charcoal; from Wood; at Earth Mound Kiln; High-Performing - KE | 3041.3616 | MJ | Energy Demand - CED | 3041.3616 | 41.55% | ¦ | Heat from Charcoal; from Improved Stoves; Earthen Kiln; High-Performing - KE | Fuel Processing | Current | 2013 Grid (IEA) | High Estimate of Renewability (36.1%) | Allocation, Physical | 2016-10-28
6transport, lorry 3.5-16t, fleet average - RER | 6 | [5 empty] | 2.53% | transport, lorry 3.5-16t, fleet average - RER | 185.1962 | MJ | Energy Demand - CED | 185.1962 | 2.53% | ¦ | Heat from Charcoal; from Improved Stoves; Earthen Kiln; High-Performing - KE | Distribution | Current | 2013 Grid (IEA) | High Estimate of Renewability (36.1%) | Allocation, Physical | 2016-10-28
6disposal, wood ash mixture, pure, 0% water, to landfarming - CH | 6 | [5 empty] | 0% | disposal, wood ash mixture, pure, 0% water, to landfarming - CH | 0.19584 | MJ | Energy Demand - CED | 0.19584 | 0.002676% | ¦ | Heat from Charcoal; from Improved Stoves; Earthen Kiln; High-Performing - KE | Cookstove Use | Current | 2013 Grid (IEA) | High Estimate of Renewability (36.1%) | Allocation, Physical | 2016-10-28
1Process | 1 |  |  |  |  | Contribution |  | Process | Amount | Unit |  |  |  | ¦ |  |  | Current | 2013 Grid (IEA) | High Estimate of Renewability (36.1%) | Allocation, Physical | 2016-10-28
1Heat from Charcoal; from Improved Stoves; Earthen Kiln; High-Performing - KE | 1 | OK |  |  |  | 100% |  | Heat from Charcoal; from Improved Stoves; Earthen Kiln; High-Performing - KE | 3.815 | kg oil eq | FDP - Fossil depletion | 0 | 0% | ¦ | Heat from Charcoal; from Improved Stoves; Earthen Kiln; High-Performing - KE | Cookstove Use | Current | 2013 Grid (IEA) | High Estimate of Renewability (36.1%) | Allocation, Physical | 2016-10-28
6transport, lorry 3.5-16t, fleet average - RER | 6 | [5 empty] | 99.86% | transport, lorry 3.5-16t, fleet average - RER | 3.8097 | kg oil eq | FDP - Fossil depletion | 3.8097 | 99.86% | ¦ | Heat from Charcoal; from Improved Stoves; Earthen Kiln; High-Performing - KE | Distribution | Current | 2013 Grid (IEA) | High Estimate of Renewability (36.1%) | Allocation, Physical | 2016-10-28
6disposal, wood ash mixture, pure, 0% water, to landfarming - CH | 6 | [5 empty] | 0.1% | disposal, wood ash mixture, pure, 0% water, to landfarming - CH | 0.00386 | kg oil eq | FDP - Fossil depletion | 0.00386 | 0.1012% | ¦ | Heat from Charcoal; from Improved Stoves; Earthen Kiln; High-Performing - KE | Cookstove Use | Current | 2013 Grid (IEA) | High Estimate of Renewability (36.1%) | Allocation, Physical | 2016-10-28
6Charcoal; from Wood; at Earth Mound Kiln; High-Performing - KE | 6 | [5 empty] | 0.04% | Charcoal; from Wood; at Earth Mound Kiln; High-Performing - KE | 0.00143 | kg oil eq | FDP - Fossil depletion | 0.00143 | 0.03748% | ¦ | Heat from Charcoal; from Improved Stoves; Earthen Kiln; High-Performing - KE | Fuel Processing | Current | 2013 Grid (IEA) | High Estimate of Renewability (36.1%) | Allocation, Physical | 2016-10-28
1Process | 1 |  |  |  |  | Contribution |  | Process | Amount | Unit |  |  |  | ¦ |  |  | Current | 2013 Grid (IEA) | High Estimate of Renewability (36.1%) | Allocation, Physical | 2016-10-28
1Heat from Charcoal; from Improved Stoves; Earthen Kiln; High-Performing - KE | 1 | OK |  |  |  | 100% |  | Heat from Charcoal; from Improved Stoves; Earthen Kiln; High-Performing - KE | 0.00771 | kg P eq | FEP - Freshwater eutrophication | 1e-05 | 0.1297% | ¦ | Heat from Charcoal; from Improved Stoves; Earthen Kiln; High-Performing - KE | Cookstove Use | Current | 2013 Grid (IEA) | High Estimate of Renewability (36.1%) | Allocation, Physical | 2016-10-28
6disposal, wood ash mixture, pure, 0% water, to landfarming - CH | 6 | [5 empty] | 62.14% | disposal, wood ash mixture, pure, 0% water, to landfarming - CH | 0.00479 | kg P eq | FEP - Freshwater eutrophication | 0.00479 | 62.13% | ¦ | Heat from Charcoal; from Improved Stoves; Earthen Kiln; High-Performing - KE | Cookstove Use | Current | 2013 Grid (IEA) | High Estimate of Renewability (36.1%) | Allocation, Physical | 2016-10-28
6Charcoal; from Wood; at Earth Mound Kiln; High-Performing - KE | 6 | [5 empty] | 23.01% | Charcoal; from Wood; at Earth Mound Kiln; High-Performing - KE | 0.00177 | kg P eq | FEP - Freshwater eutrophication | 0.00177 | 22.96% | ¦ | Heat from Charcoal; from Improved Stoves; Earthen Kiln; High-Performing - KE | Fuel Processing | Current | 2013 Grid (IEA) | High Estimate of Renewability (36.1%) | Allocation, Physical | 2016-10-28
6transport, lorry 3.5-16t, fleet average - RER | 6 | [5 empty] | 14.85% | transport, lorry 3.5-16t, fleet average - RER | 0.00114 | kg P eq | FEP - Freshwater eutrophication | 0.00114 | 14.79% | ¦ | Heat from Charcoal; from Improved Stoves; Earthen Kiln; High-Performing - KE | Distribution | Current | 2013 Grid (IEA) | High Estimate of Renewability (36.1%) | Allocation, Physical | 2016-10-28
1 | 1 |  |  |  |  | Contribution | [7 empty] | ¦ |  |  | Current | 2013 Grid (IEA) | High Estimate of Renewability (36.1%) | Allocation, Physical | 2016-10-28
1Heat from Charcoal; from Improved Stoves; Earthen Kiln; High-Performing - KE | 1 | OK |  |  |  | 100% |  | Heat from Charcoal; from Improved Stoves; Earthen Kiln; High-Performing - KE | 564.3254 | kg CO2 eq | GCCP100 - Climate Change | 268.8959 | 47.65% | ¦ | Heat from Charcoal; from Improved Stoves; Earthen Kiln; High-Performing - KE | Cookstove Use | Current | 2013 Grid (IEA) | High Estimate of Renewability (36.1%) | Allocation, Physical | 2016-10-28
6Charcoal; from Wood; at Earth Mound Kiln; High-Performing - KE | 6 | [5 empty] | 50.4% | Charcoal; from Wood; at Earth Mound Kiln; High-Performing - KE | 284.445 | kg CO2 eq | GCCP100 - Climate Change | 284.445 | 50.4% | ¦ | Heat from Charcoal; from Improved Stoves; Earthen Kiln; High-Performing - KE | Fuel Processing | Current | 2013 Grid (IEA) | High Estimate of Renewability (36.1%) | Allocation, Physical | 2016-10-28
6transport, lorry 3.5-16t, fleet average - RER | 6 | [5 empty] | 1.94% | transport, lorry 3.5-16t, fleet average - RER | 10.9726 | kg CO2 eq | GCCP100 - Climate Change | 10.9726 | 1.944% | ¦ | Heat from Charcoal; from Improved Stoves; Earthen Kiln; High-Performing - KE | Distribution | Current | 2013 Grid (IEA) | High Estimate of Renewability (36.1%) | Allocation, Physical | 2016-10-28
6disposal, wood ash mixture, pure, 0% water, to landfarming - CH | 6 | [5 empty] | 0% | disposal, wood ash mixture, pure, 0% water, to landfarming - CH | 0.01182 | kg CO2 eq | GCCP100 - Climate Change | 0.01182 | 0.002095% | ¦ | Heat from Charcoal; from Improved Stoves; Earthen Kiln; High-Performing - KE | Cookstove Use | Current | 2013 Grid (IEA) | High Estimate of Renewability (36.1%) | Allocation, Physical | 2016-10-28
1Process | 1 |  |  |  |  | Contribution |  | Process | Amount | Unit |  |  |  | ¦ |  |  | Current | 2013 Grid (IEA) | High Estimate of Renewability (36.1%) | Allocation, Physical | 2016-10-28
1Heat from Charcoal; from Improved Stoves; Earthen Kiln; High-Performing - KE | 1 | OK |  |  |  | 100% |  | Heat from Charcoal; from Improved Stoves; Earthen Kiln; High-Performing - KE | 3.4019e-08 | kg CFC-11 eq | ODP - Ozone depletion | -1.77e-14 | -5.203e-05% | ¦ | Heat from Charcoal; from Improved Stoves; Earthen Kiln; High-Performing - KE | Cookstove Use | Current | 2013 Grid (IEA) | High Estimate of Renewability (36.1%) | Allocation, Physical | 2016-10-28
6transport, lorry 3.5-16t, fleet average - RER | 6 | [5 empty] | 99.86% | transport, lorry 3.5-16t, fleet average - RER | 3.397e-08 | kg CFC-11 eq | ODP - Ozone depletion | 3.397e-08 | 99.86% | ¦ | Heat from Charcoal; from Improved Stoves; Earthen Kiln; High-Performing - KE | Distribution | Current | 2013 Grid (IEA) | High Estimate of Renewability (36.1%) | Allocation, Physical | 2016-10-28
6disposal, wood ash mixture, pure, 0% water, to landfarming - CH | 6 | [5 empty] | 0.1% | disposal, wood ash mixture, pure, 0% water, to landfarming - CH | 3.5552e-11 | kg CFC-11 eq | ODP - Ozone depletion | 3.5552e-11 | 0.1045% | ¦ | Heat from Charcoal; from Improved Stoves; Earthen Kiln; High-Performing - KE | Cookstove Use | Current | 2013 Grid (IEA) | High Estimate of Renewability (36.1%) | Allocation, Physical | 2016-10-28
6Charcoal; from Wood; at Earth Mound Kiln; High-Performing - KE | 6 | [5 empty] | 0.04% | Charcoal; from Wood; at Earth Mound Kiln; High-Performing - KE | 1.3166e-11 | kg CFC-11 eq | ODP - Ozone depletion | 1.3166e-11 | 0.0387% | ¦ | Heat from Charcoal; from Improved Stoves; Earthen Kiln; High-Performing - KE | Fuel Processing | Current | 2013 Grid (IEA) | High Estimate of Renewability (36.1%) | Allocation, Physical | 2016-10-28
1 | 1 |  |  |  |  | Contribution | [7 empty] | ¦ |  |  | Current | 2013 Grid (IEA) | High Estimate of Renewability (36.1%) | Allocation, Physical | 2016-10-28
1Heat from Charcoal; from Improved Stoves; Earthen Kiln; High-Performing - KE | 1 | OK |  |  |  | 100% |  | Heat from Charcoal; from Improved Stoves; Earthen Kiln; High-Performing - KE | 4.2981 | kg PM10 eq | PMFP - Particulate matter formation | 0.90243 | 21% | ¦ | Heat from Charcoal; from Improved Stoves; Earthen Kiln; High-Performing - KE | Cookstove Use | Current | 2013 Grid (IEA) | High Estimate of Renewability (36.1%) | Allocation, Physical | 2016-10-28
6Charcoal; from Wood; at Earth Mound Kiln; High-Performing - KE | 6 | [5 empty] | 78.35% | Charcoal; from Wood; at Earth Mound Kiln; High-Performing - KE | 3.3677 | kg PM10 eq | PMFP - Particulate matter formation | 3.3677 | 78.35% | ¦ | Heat from Charcoal; from Improved Stoves; Earthen Kiln; High-Performing - KE | Fuel Processing | Current | 2013 Grid (IEA) | High Estimate of Renewability (36.1%) | Allocation, Physical | 2016-10-28
6transport, lorry 3.5-16t, fleet average - RER | 6 | [5 empty] | 0.65% | transport, lorry 3.5-16t, fleet average - RER | 0.02789 | kg PM10 eq | PMFP - Particulate matter formation | 0.02789 | 0.6489% | ¦ | Heat from Charcoal; from Improved Stoves; Earthen Kiln; High-Performing - KE | Distribution | Current | 2013 Grid (IEA) | High Estimate of Renewability (36.1%) | Allocation, Physical | 2016-10-28
6disposal, wood ash mixture, pure, 0% water, to landfarming - CH | 6 | [5 empty] | 0% | disposal, wood ash mixture, pure, 0% water, to landfarming - CH | 4.0691e-05 | kg PM10 eq | PMFP - Particulate matter formation | 4.0691e-05 | 0.0009467% | ¦ | Heat from Charcoal; from Improved Stoves; Earthen Kiln; High-Performing - KE | Cookstove Use | Current | 2013 Grid (IEA) | High Estimate of Renewability (36.1%) | Allocation, Physical | 2016-10-28
1Process | 1 |  |  |  |  | Contribution |  | Process | Amount | Unit |  |  |  | ¦ |  |  | Current | 2013 Grid (IEA) | High Estimate of Renewability (36.1%) | Allocation, Physical | 2016-10-28
1Heat from Charcoal; from Improved Stoves; Earthen Kiln; High-Performing - KE | 1 | OK |  |  |  | 100% |  | Heat from Charcoal; from Improved Stoves; Earthen Kiln; High-Performing - KE | 16.1791 | kg NMVOC | POFP - Photochemical oxidant formation | 2.6159 | 16.17% | ¦ | Heat from Charcoal; from Improved Stoves; Earthen Kiln; High-Performing - KE | Cookstove Use | Current | 2013 Grid (IEA) | High Estimate of Renewability (36.1%) | Allocation, Physical | 2016-10-28
6Charcoal; from Wood; at Earth Mound Kiln; High-Performing - KE | 6 | [5 empty] | 83.18% | Charcoal; from Wood; at Earth Mound Kiln; High-Performing - KE | 13.458 | kg NMVOC | POFP - Photochemical oxidant formation | 13.458 | 83.18% | ¦ | Heat from Charcoal; from Improved Stoves; Earthen Kiln; High-Performing - KE | Fuel Processing | Current | 2013 Grid (IEA) | High Estimate of Renewability (36.1%) | Allocation, Physical | 2016-10-28
6transport, lorry 3.5-16t, fleet average - RER | 6 | [5 empty] | 0.65% | transport, lorry 3.5-16t, fleet average - RER | 0.10501 | kg NMVOC | POFP - Photochemical oxidant formation | 0.10501 | 0.649% | ¦ | Heat from Charcoal; from Improved Stoves; Earthen Kiln; High-Performing - KE | Distribution | Current | 2013 Grid (IEA) | High Estimate of Renewability (36.1%) | Allocation, Physical | 2016-10-28
6disposal, wood ash mixture, pure, 0% water, to landfarming - CH | 6 | [5 empty] | 0% | disposal, wood ash mixture, pure, 0% water, to landfarming - CH | 0.00013 | kg NMVOC | POFP - Photochemical oxidant formation | 0.00013 | 0.0008035% | ¦ | Heat from Charcoal; from Improved Stoves; Earthen Kiln; High-Performing - KE | Cookstove Use | Current | 2013 Grid (IEA) | High Estimate of Renewability (36.1%) | Allocation, Physical | 2016-10-28
1Process | 1 |  |  |  |  | Contribution |  | Process | Amount | Unit |  |  |  | ¦ |  |  | Current | 2013 Grid (IEA) | High Estimate of Renewability (36.1%) | Allocation, Physical | 2016-10-28
1Heat from Charcoal; from Improved Stoves; Earthen Kiln; High-Performing - KE | 1 | OK |  |  |  | 100% |  | Heat from Charcoal; from Improved Stoves; Earthen Kiln; High-Performing - KE | 0.17885 | kg SO2 eq | TAP - Terrestrial acidification | 0.11586 | 64.78% | ¦ | Heat from Charcoal; from Improved Stoves; Earthen Kiln; High-Performing - KE | Cookstove Use | Current | 2013 Grid (IEA) | High Estimate of Renewability (36.1%) | Allocation, Physical | 2016-10-28
6transport, lorry 3.5-16t, fleet average - RER | 6 | [5 empty] | 33.77% | transport, lorry 3.5-16t, fleet average - RER | 0.06039 | kg SO2 eq | TAP - Terrestrial acidification | 0.06039 | 33.77% | ¦ | Heat from Charcoal; from Improved Stoves; Earthen Kiln; High-Performing - KE | Distribution | Current | 2013 Grid (IEA) | High Estimate of Renewability (36.1%) | Allocation, Physical | 2016-10-28
6Charcoal; from Wood; at Earth Mound Kiln; High-Performing - KE | 6 | [5 empty] | 1.41% | Charcoal; from Wood; at Earth Mound Kiln; High-Performing - KE | 0.00252 | kg SO2 eq | TAP - Terrestrial acidification | 0.00252 | 1.409% | ¦ | Heat from Charcoal; from Improved Stoves; Earthen Kiln; High-Performing - KE | Fuel Processing | Current | 2013 Grid (IEA) | High Estimate of Renewability (36.1%) | Allocation, Physical | 2016-10-28
6disposal, wood ash mixture, pure, 0% water, to landfarming - CH | 6 | [5 empty] | 0.04% | disposal, wood ash mixture, pure, 0% water, to landfarming - CH | 7.6305e-05 | kg SO2 eq | TAP - Terrestrial acidification | 7.6305e-05 | 0.04266% | ¦ | Heat from Charcoal; from Improved Stoves; Earthen Kiln; High-Performing - KE | Cookstove Use | Current | 2013 Grid (IEA) | High Estimate of Renewability (36.1%) | Allocation, Physical | 2016-10-28
1Process | 1 |  |  |  |  | Contribution |  | Process | Amount | Unit |  |  |  | ¦ |  |  | Current | 2013 Grid (IEA) | High Estimate of Renewability (36.1%) | Allocation, Physical | 2016-10-28
1Heat from Charcoal; from Improved Stoves; Earthen Kiln; High-Performing - KE | 1 | OK |  |  |  | 100% |  | Heat from Charcoal; from Improved Stoves; Earthen Kiln; High-Performing - KE | 0.04875 | m3 | WDP - Water depletion | -8.2765e-06 | -0.01698% | ¦ | Heat from Charcoal; from Improved Stoves; Earthen Kiln; High-Performing - KE | Cookstove Use | Current | 2013 Grid (IEA) | High Estimate of Renewability (36.1%) | Allocation, Physical | 2016-10-28
6transport, lorry 3.5-16t, fleet average - RER | 6 | [5 empty] | 99.88% | transport, lorry 3.5-16t, fleet average - RER | 0.0487 | m3 | WDP - Water depletion | 0.0487 | 99.9% | ¦ | Heat from Charcoal; from Improved Stoves; Earthen Kiln; High-Performing - KE | Distribution | Current | 2013 Grid (IEA) | High Estimate of Renewability (36.1%) | Allocation, Physical | 2016-10-28
6disposal, wood ash mixture, pure, 0% water, to landfarming - CH | 6 | [5 empty] | 0.09% | disposal, wood ash mixture, pure, 0% water, to landfarming - CH | 4.2527e-05 | m3 | WDP - Water depletion | 4.2527e-05 | 0.08724% | ¦ | Heat from Charcoal; from Improved Stoves; Earthen Kiln; High-Performing - KE | Cookstove Use | Current | 2013 Grid (IEA) | High Estimate of Renewability (36.1%) | Allocation, Physical | 2016-10-28
6Charcoal; from Wood; at Earth Mound Kiln; High-Performing - KE | 6 | [5 empty] | 0.03% | Charcoal; from Wood; at Earth Mound Kiln; High-Performing - KE | 1.5749e-05 | m3 | WDP - Water depletion | 1.5749e-05 | 0.03231% | ¦ | Heat from Charcoal; from Improved Stoves; Earthen Kiln; High-Performing - KE | Fuel Processing | Current | 2013 Grid (IEA) | High Estimate of Renewability (36.1%) | Allocation, Physical | 2016-10-28
1Process | 1 |  |  |  |  | Contribution |  | Process | Amount | Unit |  |  |  | ¦ |  |  |  |  | High Estimate of Renewability (36.1%) | Allocation, Physical
1Heat from Charcoal; from Traditional Stoves; Earthen Kiln; Average - KE | 1 | OK |  |  |  | 100% |  | Heat from Charcoal; from Traditional Stoves; Earthen Kiln; Average - KE | 2.7203 | kg BC eq | Black Carbon and Short-Lived Climate Pollutants | 0.48342 | 17.77% | ¦ | Heat from Charcoal; from Traditional Stoves; Earthen Kiln; Average - KE | Cookstove Use | Current | 2013 Grid (IEA) | High Estimate of Renewability (36.1%) | Allocation, Physical | 2016-10-28
6Charcoal; from Wood; at Earthen Mound Kiln; Average Kiln - KE | 6 | [5 empty] | 82.13% | Charcoal; from Wood; at Earthen Mound Kiln; Average Kiln - KE | 2.2341 | kg BC eq | Black Carbon and Short-Lived Climate Pollutants | 2.2341 | 82.13% | ¦ | Heat from Charcoal; from Traditional Stoves; Earthen Kiln; Average - KE | Fuel Processing | Current | 2013 Grid (IEA) | High Estimate of Renewability (36.1%) | Allocation, Physical | 2016-10-28
6transport, lorry 3.5-16t, fleet average - RER | 6 | [5 empty] | 0.1% | transport, lorry 3.5-16t, fleet average - RER | 0.00272 | kg BC eq | Black Carbon and Short-Lived Climate Pollutants | 0.00272 | 0.09999% | ¦ | Heat from Charcoal; from Traditional Stoves; Earthen Kiln; Average - KE | Distribution | Current | 2013 Grid (IEA) | High Estimate of Renewability (36.1%) | Allocation, Physical | 2016-10-28
6disposal, wood ash mixture, pure, 0% water, to landfarming - CH | 6 | [5 empty] | 0% | disposal, wood ash mixture, pure, 0% water, to landfarming - CH | 5.4731e-06 | kg BC eq | Black Carbon and Short-Lived Climate Pollutants | 5.4731e-06 | 0.0002012% | ¦ | Heat from Charcoal; from Traditional Stoves; Earthen Kiln; Average - KE | Cookstove Use | Current | 2013 Grid (IEA) | High Estimate of Renewability (36.1%) | Allocation, Physical | 2016-10-28
1Process | 1 |  |  |  |  | Contribution |  | Process | Amount | Unit |  |  |  | ¦ |  |  | Current | 2013 Grid (IEA) | High Estimate of Renewability (36.1%) | Allocation, Physical | 2016-10-28
1Heat from Charcoal; from Traditional Stoves; Earthen Kiln; Average - KE | 1 | OK |  |  |  | 100% |  | Heat from Charcoal; from Traditional Stoves; Earthen Kiln; Average - KE | 16205.4 | MJ | Energy Demand - CED | 7496.5843 | 46.26% | ¦ | Heat from Charcoal; from Traditional Stoves; Earthen Kiln; Average - KE | Cookstove Use | Current | 2013 Grid (IEA) | High Estimate of Renewability (36.1%) | Allocation, Physical | 2016-10-28
6Charcoal; from Wood; at Earthen Mound Kiln; Average Kiln - KE | 6 | [5 empty] | 51.6% | Charcoal; from Wood; at Earthen Mound Kiln; Average Kiln - KE | 8362.547 | MJ | Energy Demand - CED | 8362.547 | 51.6% | ¦ | Heat from Charcoal; from Traditional Stoves; Earthen Kiln; Average - KE | Fuel Processing | Current | 2013 Grid (IEA) | High Estimate of Renewability (36.1%) | Allocation, Physical | 2016-10-28
6transport, lorry 3.5-16t, fleet average - RER | 6 | [5 empty] | 2.13% | transport, lorry 3.5-16t, fleet average - RER | 345.9029 | MJ | Energy Demand - CED | 345.9029 | 2.134% | ¦ | Heat from Charcoal; from Traditional Stoves; Earthen Kiln; Average - KE | Distribution | Current | 2013 Grid (IEA) | High Estimate of Renewability (36.1%) | Allocation, Physical | 2016-10-28
6disposal, wood ash mixture, pure, 0% water, to landfarming - CH | 6 | [5 empty] | 0% | disposal, wood ash mixture, pure, 0% water, to landfarming - CH | 0.36577 | MJ | Energy Demand - CED | 0.36577 | 0.002257% | ¦ | Heat from Charcoal; from Traditional Stoves; Earthen Kiln; Average - KE | Cookstove Use | Current | 2013 Grid (IEA) | High Estimate of Renewability (36.1%) | Allocation, Physical | 2016-10-28
1Process | 1 |  |  |  |  | Contribution |  | Process | Amount | Unit |  |  |  | ¦ |  |  | Current | 2013 Grid (IEA) | High Estimate of Renewability (36.1%) | Allocation, Physical | 2016-10-28
1Heat from Charcoal; from Traditional Stoves; Earthen Kiln; Average - KE | 1 | OK |  |  |  | 100% |  | Heat from Charcoal; from Traditional Stoves; Earthen Kiln; Average - KE | 7.1254 | kg oil eq | FDP - Fossil depletion | 0 | 0% | ¦ | Heat from Charcoal; from Traditional Stoves; Earthen Kiln; Average - KE | Cookstove Use | Current | 2013 Grid (IEA) | High Estimate of Renewability (36.1%) | Allocation, Physical | 2016-10-28
6transport, lorry 3.5-16t, fleet average - RER | 6 | [5 empty] | 99.86% | transport, lorry 3.5-16t, fleet average - RER | 7.1155 | kg oil eq | FDP - Fossil depletion | 7.1155 | 99.86% | ¦ | Heat from Charcoal; from Traditional Stoves; Earthen Kiln; Average - KE | Distribution | Current | 2013 Grid (IEA) | High Estimate of Renewability (36.1%) | Allocation, Physical | 2016-10-28
6disposal, wood ash mixture, pure, 0% water, to landfarming - CH | 6 | [5 empty] | 0.1% | disposal, wood ash mixture, pure, 0% water, to landfarming - CH | 0.00721 | kg oil eq | FDP - Fossil depletion | 0.00721 | 0.1012% | ¦ | Heat from Charcoal; from Traditional Stoves; Earthen Kiln; Average - KE | Cookstove Use | Current | 2013 Grid (IEA) | High Estimate of Renewability (36.1%) | Allocation, Physical | 2016-10-28
6Charcoal; from Wood; at Earthen Mound Kiln; Average Kiln - KE | 6 | [5 empty] | 0.04% | Charcoal; from Wood; at Earthen Mound Kiln; Average Kiln - KE | 0.00267 | kg oil eq | FDP - Fossil depletion | 0.00267 | 0.03747% | ¦ | Heat from Charcoal; from Traditional Stoves; Earthen Kiln; Average - KE | Fuel Processing | Current | 2013 Grid (IEA) | High Estimate of Renewability (36.1%) | Allocation, Physical | 2016-10-28
1Process | 1 |  |  |  |  | Contribution |  | Process | Amount | Unit |  |  |  | ¦ |  |  | Current | 2013 Grid (IEA) | High Estimate of Renewability (36.1%) | Allocation, Physical | 2016-10-28
1Heat from Charcoal; from Traditional Stoves; Earthen Kiln; Average - KE | 1 | OK |  |  |  | 100% |  | Heat from Charcoal; from Traditional Stoves; Earthen Kiln; Average - KE | 0.01439 | kg P eq | FEP - Freshwater eutrophication | 0 | 0% | ¦ | Heat from Charcoal; from Traditional Stoves; Earthen Kiln; Average - KE | Cookstove Use | Current | 2013 Grid (IEA) | High Estimate of Renewability (36.1%) | Allocation, Physical | 2016-10-28
6disposal, wood ash mixture, pure, 0% water, to landfarming - CH | 6 | [5 empty] | 62.14% | disposal, wood ash mixture, pure, 0% water, to landfarming - CH | 0.00894 | kg P eq | FEP - Freshwater eutrophication | 0.00894 | 62.13% | ¦ | Heat from Charcoal; from Traditional Stoves; Earthen Kiln; Average - KE | Cookstove Use | Current | 2013 Grid (IEA) | High Estimate of Renewability (36.1%) | Allocation, Physical | 2016-10-28
6Charcoal; from Wood; at Earthen Mound Kiln; Average Kiln - KE | 6 | [5 empty] | 23.01% | Charcoal; from Wood; at Earthen Mound Kiln; Average Kiln - KE | 0.00331 | kg P eq | FEP - Freshwater eutrophication | 0.00331 | 23% | ¦ | Heat from Charcoal; from Traditional Stoves; Earthen Kiln; Average - KE | Fuel Processing | Current | 2013 Grid (IEA) | High Estimate of Renewability (36.1%) | Allocation, Physical | 2016-10-28
6transport, lorry 3.5-16t, fleet average - RER | 6 | [5 empty] | 14.85% | transport, lorry 3.5-16t, fleet average - RER | 0.00214 | kg P eq | FEP - Freshwater eutrophication | 0.00214 | 14.87% | ¦ | Heat from Charcoal; from Traditional Stoves; Earthen Kiln; Average - KE | Distribution | Current | 2013 Grid (IEA) | High Estimate of Renewability (36.1%) | Allocation, Physical | 2016-10-28
1 | 1 |  |  |  |  | Contribution | [7 empty] | ¦ |  |  | Current | 2013 Grid (IEA) | High Estimate of Renewability (36.1%) | Allocation, Physical | 2016-10-28
1Heat from Charcoal; from Traditional Stoves; Earthen Kiln; Average - KE | 1 | OK |  |  |  | 100% |  | Heat from Charcoal; from Traditional Stoves; Earthen Kiln; Average - KE | 999.0005 | kg CO2 eq | GCCP100 - Climate Change | 298.259 | 29.86% | ¦ | Heat from Charcoal; from Traditional Stoves; Earthen Kiln; Average - KE | Cookstove Use | Current | 2013 Grid (IEA) | High Estimate of Renewability (36.1%) | Allocation, Physical | 2016-10-28
6Charcoal; from Wood; at Earthen Mound Kiln; Average Kiln - KE | 6 | [5 empty] | 68.09% | Charcoal; from Wood; at Earthen Mound Kiln; Average Kiln - KE | 680.2251 | kg CO2 eq | GCCP100 - Climate Change | 680.2251 | 68.09% | ¦ | Heat from Charcoal; from Traditional Stoves; Earthen Kiln; Average - KE | Fuel Processing | Current | 2013 Grid (IEA) | High Estimate of Renewability (36.1%) | Allocation, Physical | 2016-10-28
6transport, lorry 3.5-16t, fleet average - RER | 6 | [5 empty] | 2.05% | transport, lorry 3.5-16t, fleet average - RER | 20.4943 | kg CO2 eq | GCCP100 - Climate Change | 20.4943 | 2.051% | ¦ | Heat from Charcoal; from Traditional Stoves; Earthen Kiln; Average - KE | Distribution | Current | 2013 Grid (IEA) | High Estimate of Renewability (36.1%) | Allocation, Physical | 2016-10-28
6disposal, wood ash mixture, pure, 0% water, to landfarming - CH | 6 | [5 empty] | 0% | disposal, wood ash mixture, pure, 0% water, to landfarming - CH | 0.02208 | kg CO2 eq | GCCP100 - Climate Change | 0.02208 | 0.00221% | ¦ | Heat from Charcoal; from Traditional Stoves; Earthen Kiln; Average - KE | Cookstove Use | Current | 2013 Grid (IEA) | High Estimate of Renewability (36.1%) | Allocation, Physical | 2016-10-28
1Process | 1 |  |  |  |  | Contribution |  | Process | Amount | Unit |  |  |  | ¦ |  |  | Current | 2013 Grid (IEA) | High Estimate of Renewability (36.1%) | Allocation, Physical | 2016-10-28
1Heat from Charcoal; from Traditional Stoves; Earthen Kiln; Average - KE | 1 | OK |  |  |  | 100% |  | Heat from Charcoal; from Traditional Stoves; Earthen Kiln; Average - KE | 6.3539e-08 | kg CFC-11 eq | ODP - Ozone depletion | 6.7e-15 | 1.054e-05% | ¦ | Heat from Charcoal; from Traditional Stoves; Earthen Kiln; Average - KE | Cookstove Use | Current | 2013 Grid (IEA) | High Estimate of Renewability (36.1%) | Allocation, Physical | 2016-10-28
6transport, lorry 3.5-16t, fleet average - RER | 6 | [5 empty] | 99.86% | transport, lorry 3.5-16t, fleet average - RER | 6.3448e-08 | kg CFC-11 eq | ODP - Ozone depletion | 6.3448e-08 | 99.86% | ¦ | Heat from Charcoal; from Traditional Stoves; Earthen Kiln; Average - KE | Distribution | Current | 2013 Grid (IEA) | High Estimate of Renewability (36.1%) | Allocation, Physical | 2016-10-28
6disposal, wood ash mixture, pure, 0% water, to landfarming - CH | 6 | [5 empty] | 0.1% | disposal, wood ash mixture, pure, 0% water, to landfarming - CH | 6.6402e-11 | kg CFC-11 eq | ODP - Ozone depletion | 6.6402e-11 | 0.1045% | ¦ | Heat from Charcoal; from Traditional Stoves; Earthen Kiln; Average - KE | Cookstove Use | Current | 2013 Grid (IEA) | High Estimate of Renewability (36.1%) | Allocation, Physical | 2016-10-28
6Charcoal; from Wood; at Earthen Mound Kiln; Average Kiln - KE | 6 | [5 empty] | 0.04% | Charcoal; from Wood; at Earthen Mound Kiln; Average Kiln - KE | 2.4591e-11 | kg CFC-11 eq | ODP - Ozone depletion | 2.4591e-11 | 0.0387% | ¦ | Heat from Charcoal; from Traditional Stoves; Earthen Kiln; Average - KE | Fuel Processing | Current | 2013 Grid (IEA) | High Estimate of Renewability (36.1%) | Allocation, Physical | 2016-10-28
1 | 1 |  |  |  |  | Contribution | [7 empty] | ¦ |  |  | Current | 2013 Grid (IEA) | High Estimate of Renewability (36.1%) | Allocation, Physical | 2016-10-28
1Heat from Charcoal; from Traditional Stoves; Earthen Kiln; Average - KE | 1 | OK |  |  |  | 100% |  | Heat from Charcoal; from Traditional Stoves; Earthen Kiln; Average - KE | 11.3142 | kg PM10 eq | PMFP - Particulate matter formation | 1.9687 | 17.4% | ¦ | Heat from Charcoal; from Traditional Stoves; Earthen Kiln; Average - KE | Cookstove Use | Current | 2013 Grid (IEA) | High Estimate of Renewability (36.1%) | Allocation, Physical | 2016-10-28
6Charcoal; from Wood; at Earthen Mound Kiln; Average Kiln - KE | 6 | [5 empty] | 82.14% | Charcoal; from Wood; at Earthen Mound Kiln; Average Kiln - KE | 9.2934 | kg PM10 eq | PMFP - Particulate matter formation | 9.2934 | 82.14% | ¦ | Heat from Charcoal; from Traditional Stoves; Earthen Kiln; Average - KE | Fuel Processing | Current | 2013 Grid (IEA) | High Estimate of Renewability (36.1%) | Allocation, Physical | 2016-10-28
6transport, lorry 3.5-16t, fleet average - RER | 6 | [5 empty] | 0.46% | transport, lorry 3.5-16t, fleet average - RER | 0.05209 | kg PM10 eq | PMFP - Particulate matter formation | 0.05209 | 0.4604% | ¦ | Heat from Charcoal; from Traditional Stoves; Earthen Kiln; Average - KE | Distribution | Current | 2013 Grid (IEA) | High Estimate of Renewability (36.1%) | Allocation, Physical | 2016-10-28
6disposal, wood ash mixture, pure, 0% water, to landfarming - CH | 6 | [5 empty] | 0% | disposal, wood ash mixture, pure, 0% water, to landfarming - CH | 7.6001e-05 | kg PM10 eq | PMFP - Particulate matter formation | 7.6001e-05 | 0.0006717% | ¦ | Heat from Charcoal; from Traditional Stoves; Earthen Kiln; Average - KE | Cookstove Use | Current | 2013 Grid (IEA) | High Estimate of Renewability (36.1%) | Allocation, Physical | 2016-10-28
1Process | 1 |  |  |  |  | Contribution |  | Process | Amount | Unit |  |  |  | ¦ |  |  | Current | 2013 Grid (IEA) | High Estimate of Renewability (36.1%) | Allocation, Physical | 2016-10-28
1Heat from Charcoal; from Traditional Stoves; Earthen Kiln; Average - KE | 1 | OK |  |  |  | 100% |  | Heat from Charcoal; from Traditional Stoves; Earthen Kiln; Average - KE | 30.2516 | kg NMVOC | POFP - Photochemical oxidant formation | 4.0413 | 13.36% | ¦ | Heat from Charcoal; from Traditional Stoves; Earthen Kiln; Average - KE | Cookstove Use | Current | 2013 Grid (IEA) | High Estimate of Renewability (36.1%) | Allocation, Physical | 2016-10-28
6Charcoal; from Wood; at Earthen Mound Kiln; Average Kiln - KE | 6 | [5 empty] | 85.99% | Charcoal; from Wood; at Earthen Mound Kiln; Average Kiln - KE | 26.0139 | kg NMVOC | POFP - Photochemical oxidant formation | 26.0139 | 85.99% | ¦ | Heat from Charcoal; from Traditional Stoves; Earthen Kiln; Average - KE | Fuel Processing | Current | 2013 Grid (IEA) | High Estimate of Renewability (36.1%) | Allocation, Physical | 2016-10-28
6transport, lorry 3.5-16t, fleet average - RER | 6 | [5 empty] | 0.65% | transport, lorry 3.5-16t, fleet average - RER | 0.19613 | kg NMVOC | POFP - Photochemical oxidant formation | 0.19613 | 0.6483% | ¦ | Heat from Charcoal; from Traditional Stoves; Earthen Kiln; Average - KE | Distribution | Current | 2013 Grid (IEA) | High Estimate of Renewability (36.1%) | Allocation, Physical | 2016-10-28
6disposal, wood ash mixture, pure, 0% water, to landfarming - CH | 6 | [5 empty] | 0% | disposal, wood ash mixture, pure, 0% water, to landfarming - CH | 0.00024 | kg NMVOC | POFP - Photochemical oxidant formation | 0.00024 | 0.0007933% | ¦ | Heat from Charcoal; from Traditional Stoves; Earthen Kiln; Average - KE | Cookstove Use | Current | 2013 Grid (IEA) | High Estimate of Renewability (36.1%) | Allocation, Physical | 2016-10-28
1Process | 1 |  |  |  |  | Contribution |  | Process | Amount | Unit |  |  |  | ¦ |  |  | Current | 2013 Grid (IEA) | High Estimate of Renewability (36.1%) | Allocation, Physical | 2016-10-28
1Heat from Charcoal; from Traditional Stoves; Earthen Kiln; Average - KE | 1 | OK |  |  |  | 100% |  | Heat from Charcoal; from Traditional Stoves; Earthen Kiln; Average - KE | 0.23064 | kg SO2 eq | TAP - Terrestrial acidification | 0.09486 | 41.13% | ¦ | Heat from Charcoal; from Traditional Stoves; Earthen Kiln; Average - KE | Cookstove Use | Current | 2013 Grid (IEA) | High Estimate of Renewability (36.1%) | Allocation, Physical | 2016-10-28
6transport, lorry 3.5-16t, fleet average - RER | 6 | [5 empty] | 48.91% | transport, lorry 3.5-16t, fleet average - RER | 0.1128 | kg SO2 eq | TAP - Terrestrial acidification | 0.1128 | 48.91% | ¦ | Heat from Charcoal; from Traditional Stoves; Earthen Kiln; Average - KE | Distribution | Current | 2013 Grid (IEA) | High Estimate of Renewability (36.1%) | Allocation, Physical | 2016-10-28
6Charcoal; from Wood; at Earthen Mound Kiln; Average Kiln - KE | 6 | [5 empty] | 9.9% | Charcoal; from Wood; at Earthen Mound Kiln; Average Kiln - KE | 0.02284 | kg SO2 eq | TAP - Terrestrial acidification | 0.02284 | 9.903% | ¦ | Heat from Charcoal; from Traditional Stoves; Earthen Kiln; Average - KE | Fuel Processing | Current | 2013 Grid (IEA) | High Estimate of Renewability (36.1%) | Allocation, Physical | 2016-10-28
6disposal, wood ash mixture, pure, 0% water, to landfarming - CH | 6 | [5 empty] | 0.06% | disposal, wood ash mixture, pure, 0% water, to landfarming - CH | 0.00014 | kg SO2 eq | TAP - Terrestrial acidification | 0.00014 | 0.0607% | ¦ | Heat from Charcoal; from Traditional Stoves; Earthen Kiln; Average - KE | Cookstove Use | Current | 2013 Grid (IEA) | High Estimate of Renewability (36.1%) | Allocation, Physical | 2016-10-28
1Process | 1 |  |  |  |  | Contribution |  | Process | Amount | Unit |  |  |  | ¦ |  |  | Current | 2013 Grid (IEA) | High Estimate of Renewability (36.1%) | Allocation, Physical | 2016-10-28
1Heat from Charcoal; from Traditional Stoves; Earthen Kiln; Average - KE | 1 | OK |  |  |  | 100% |  | Heat from Charcoal; from Traditional Stoves; Earthen Kiln; Average - KE | 0.09106 | m3 | WDP - Water depletion | 1.1532e-06 | 0.001266% | ¦ | Heat from Charcoal; from Traditional Stoves; Earthen Kiln; Average - KE | Cookstove Use | Current | 2013 Grid (IEA) | High Estimate of Renewability (36.1%) | Allocation, Physical | 2016-10-28
6transport, lorry 3.5-16t, fleet average - RER | 6 | [5 empty] | 99.88% | transport, lorry 3.5-16t, fleet average - RER | 0.09095 | m3 | WDP - Water depletion | 0.09095 | 99.88% | ¦ | Heat from Charcoal; from Traditional Stoves; Earthen Kiln; Average - KE | Distribution | Current | 2013 Grid (IEA) | High Estimate of Renewability (36.1%) | Allocation, Physical | 2016-10-28
6disposal, wood ash mixture, pure, 0% water, to landfarming - CH | 6 | [5 empty] | 0.09% | disposal, wood ash mixture, pure, 0% water, to landfarming - CH | 7.9431e-05 | m3 | WDP - Water depletion | 7.9431e-05 | 0.08723% | ¦ | Heat from Charcoal; from Traditional Stoves; Earthen Kiln; Average - KE | Cookstove Use | Current | 2013 Grid (IEA) | High Estimate of Renewability (36.1%) | Allocation, Physical | 2016-10-28
6Charcoal; from Wood; at Earthen Mound Kiln; Average Kiln - KE | 6 | [5 empty] | 0.03% | Charcoal; from Wood; at Earthen Mound Kiln; Average Kiln - KE | 2.9416e-05 | m3 | WDP - Water depletion | 2.9416e-05 | 0.0323% | ¦ | Heat from Charcoal; from Traditional Stoves; Earthen Kiln; Average - KE | Fuel Processing | Current | 2013 Grid (IEA) | High Estimate of Renewability (36.1%) | Allocation, Physical | 2016-10-28
1Process | 1 |  |  |  |  | Contribution |  | Process | Amount | Unit |  |  |  | ¦ |  |  |  |  | High Estimate of Renewability (36.1%) | Allocation, Physical
1Heat from Charcoal; from Traditional Stoves; Earthen Kiln; High-performing - KE | 1 | OK |  |  |  | 100% |  | Heat from Charcoal; from Traditional Stoves; Earthen Kiln; High-performing - KE | 2.0193 | kg BC eq | Black Carbon and Short-Lived Climate Pollutants | 0.48343 | 23.94% | ¦ | Heat from Charcoal; from Traditional Stoves; Earthen Kiln; High-performing - KE | Cookstove Use | Current | 2013 Grid (IEA) | High Estimate of Renewability (36.1%) | Allocation, Physical | 2016-10-28
6Charcoal; from Wood; at Earth Mound Kiln; High-Performing - KE | 6 | [5 empty] | 75.82% | Charcoal; from Wood; at Earth Mound Kiln; High-Performing - KE | 1.5311 | kg BC eq | Black Carbon and Short-Lived Climate Pollutants | 1.5311 | 75.82% | ¦ | Heat from Charcoal; from Traditional Stoves; Earthen Kiln; High-performing - KE | Fuel Processing | Current | 2013 Grid (IEA) | High Estimate of Renewability (36.1%) | Allocation, Physical | 2016-10-28
6operation, lorry 3.5-16t, fleet average - RER | 6 | [5 empty] | 0.24% | operation, lorry 3.5-16t, fleet average - RER | 0.00478 | kg BC eq | Black Carbon and Short-Lived Climate Pollutants | 0.00478 | 0.2367% | ¦ | Heat from Charcoal; from Traditional Stoves; Earthen Kiln; High-performing - KE | Distribution | Current | 2013 Grid (IEA) | High Estimate of Renewability (36.1%) | Allocation, Physical | 2016-10-28
6disposal, wood ash mixture, pure, 0% water, to landfarming - CH | 6 | [5 empty] | 0% | disposal, wood ash mixture, pure, 0% water, to landfarming - CH | 5.3644e-06 | kg BC eq | Black Carbon and Short-Lived Climate Pollutants | 5.3644e-06 | 0.0002657% | ¦ | Heat from Charcoal; from Traditional Stoves; Earthen Kiln; High-performing - KE | Cookstove Use | Current | 2013 Grid (IEA) | High Estimate of Renewability (36.1%) | Allocation, Physical | 2016-10-28
1Process | 1 |  |  |  |  | Contribution |  | Process | Amount | Unit |  |  |  | ¦ |  |  | Current | 2013 Grid (IEA) | High Estimate of Renewability (36.1%) | Allocation, Physical | 2016-10-28
1Heat from Charcoal; from Traditional Stoves; Earthen Kiln; High-performing - KE | 1 | OK |  |  |  | 100% |  | Heat from Charcoal; from Traditional Stoves; Earthen Kiln; High-performing - KE | 13553.2 | MJ | Energy Demand - CED | 7492.6761 | 55.28% | ¦ | Heat from Charcoal; from Traditional Stoves; Earthen Kiln; High-performing - KE | Cookstove Use | Current | 2013 Grid (IEA) | High Estimate of Renewability (36.1%) | Allocation, Physical | 2016-10-28
6Charcoal; from Wood; at Earth Mound Kiln; High-Performing - KE | 6 | [5 empty] | 41.08% | Charcoal; from Wood; at Earth Mound Kiln; High-Performing - KE | 5567.6897 | MJ | Energy Demand - CED | 5567.6897 | 41.08% | ¦ | Heat from Charcoal; from Traditional Stoves; Earthen Kiln; High-performing - KE | Fuel Processing | Current | 2013 Grid (IEA) | High Estimate of Renewability (36.1%) | Allocation, Physical | 2016-10-28
6operation, lorry 3.5-16t, fleet average - RER | 6 | [5 empty] | 3.63% | operation, lorry 3.5-16t, fleet average - RER | 492.4757 | MJ | Energy Demand - CED | 492.4757 | 3.634% | ¦ | Heat from Charcoal; from Traditional Stoves; Earthen Kiln; High-performing - KE | Distribution | Current | 2013 Grid (IEA) | High Estimate of Renewability (36.1%) | Allocation, Physical | 2016-10-28
6disposal, wood ash mixture, pure, 0% water, to landfarming - CH | 6 | [5 empty] | 0% | disposal, wood ash mixture, pure, 0% water, to landfarming - CH | 0.35851 | MJ | Energy Demand - CED | 0.35851 | 0.002645% | ¦ | Heat from Charcoal; from Traditional Stoves; Earthen Kiln; High-performing - KE | Cookstove Use | Current | 2013 Grid (IEA) | High Estimate of Renewability (36.1%) | Allocation, Physical | 2016-10-28
1Process | 1 |  |  |  |  | Contribution |  | Process | Amount | Unit |  |  |  | ¦ |  |  | Current | 2013 Grid (IEA) | High Estimate of Renewability (36.1%) | Allocation, Physical | 2016-10-28
1Heat from Charcoal; from Traditional Stoves; Earthen Kiln; High-performing - KE | 1 | OK |  |  |  | 100% |  | Heat from Charcoal; from Traditional Stoves; Earthen Kiln; High-performing - KE | 11.4432 | kg oil eq | FDP - Fossil depletion | 0 | 0% | ¦ | Heat from Charcoal; from Traditional Stoves; Earthen Kiln; High-performing - KE | Cookstove Use | Current | 2013 Grid (IEA) | High Estimate of Renewability (36.1%) | Allocation, Physical | 2016-10-28
6operation, lorry 3.5-16t, fleet average - RER | 6 | [5 empty] | 99.92% | operation, lorry 3.5-16t, fleet average - RER | 11.4335 | kg oil eq | FDP - Fossil depletion | 11.4335 | 99.92% | ¦ | Heat from Charcoal; from Traditional Stoves; Earthen Kiln; High-performing - KE | Distribution | Current | 2013 Grid (IEA) | High Estimate of Renewability (36.1%) | Allocation, Physical | 2016-10-28
6disposal, wood ash mixture, pure, 0% water, to landfarming - CH | 6 | [5 empty] | 0.06% | disposal, wood ash mixture, pure, 0% water, to landfarming - CH | 0.00707 | kg oil eq | FDP - Fossil depletion | 0.00707 | 0.06178% | ¦ | Heat from Charcoal; from Traditional Stoves; Earthen Kiln; High-performing - KE | Cookstove Use | Current | 2013 Grid (IEA) | High Estimate of Renewability (36.1%) | Allocation, Physical | 2016-10-28
6Charcoal; from Wood; at Earth Mound Kiln; High-Performing - KE | 6 | [5 empty] | 0.02% | Charcoal; from Wood; at Earth Mound Kiln; High-Performing - KE | 0.00262 | kg oil eq | FDP - Fossil depletion | 0.00262 | 0.0229% | ¦ | Heat from Charcoal; from Traditional Stoves; Earthen Kiln; High-performing - KE | Fuel Processing | Current | 2013 Grid (IEA) | High Estimate of Renewability (36.1%) | Allocation, Physical | 2016-10-28
1Process | 1 |  |  |  |  | Contribution |  | Process | Amount | Unit |  |  |  | ¦ |  |  | Current | 2013 Grid (IEA) | High Estimate of Renewability (36.1%) | Allocation, Physical | 2016-10-28
1Heat from Charcoal; from Traditional Stoves; Earthen Kiln; High-performing - KE | 1 | OK |  |  |  | 100% |  | Heat from Charcoal; from Traditional Stoves; Earthen Kiln; High-performing - KE | 0.01282 | kg P eq | FEP - Freshwater eutrophication | -1e-05 | -0.078% | ¦ | Heat from Charcoal; from Traditional Stoves; Earthen Kiln; High-performing - KE | Cookstove Use | Current | 2013 Grid (IEA) | High Estimate of Renewability (36.1%) | Allocation, Physical | 2016-10-28
6disposal, wood ash mixture, pure, 0% water, to landfarming - CH | 6 | [5 empty] | 68.38% | disposal, wood ash mixture, pure, 0% water, to landfarming - CH | 0.00877 | kg P eq | FEP - Freshwater eutrophication | 0.00877 | 68.41% | ¦ | Heat from Charcoal; from Traditional Stoves; Earthen Kiln; High-performing - KE | Cookstove Use | Current | 2013 Grid (IEA) | High Estimate of Renewability (36.1%) | Allocation, Physical | 2016-10-28
6Charcoal; from Wood; at Earth Mound Kiln; High-Performing - KE | 6 | [5 empty] | 25.32% | Charcoal; from Wood; at Earth Mound Kiln; High-Performing - KE | 0.00325 | kg P eq | FEP - Freshwater eutrophication | 0.00325 | 25.35% | ¦ | Heat from Charcoal; from Traditional Stoves; Earthen Kiln; High-performing - KE | Fuel Processing | Current | 2013 Grid (IEA) | High Estimate of Renewability (36.1%) | Allocation, Physical | 2016-10-28
6operation, lorry 3.5-16t, fleet average - RER | 6 | [5 empty] | 6.3% | operation, lorry 3.5-16t, fleet average - RER | 0.00081 | kg P eq | FEP - Freshwater eutrophication | 0.00081 | 6.318% | ¦ | Heat from Charcoal; from Traditional Stoves; Earthen Kiln; High-performing - KE | Distribution | Current | 2013 Grid (IEA) | High Estimate of Renewability (36.1%) | Allocation, Physical | 2016-10-28
1 | 1 |  |  |  |  | Contribution | [7 empty] | ¦ |  |  | Current | 2013 Grid (IEA) | High Estimate of Renewability (36.1%) | Allocation, Physical | 2016-10-28
1Heat from Charcoal; from Traditional Stoves; Earthen Kiln; High-performing - KE | 1 | OK |  |  |  | 100% |  | Heat from Charcoal; from Traditional Stoves; Earthen Kiln; High-performing - KE | 855.3361 | kg CO2 eq | GCCP100 - Climate Change | 298.2591 | 34.87% | ¦ | Heat from Charcoal; from Traditional Stoves; Earthen Kiln; High-performing - KE | Cookstove Use | Current | 2013 Grid (IEA) | High Estimate of Renewability (36.1%) | Allocation, Physical | 2016-10-28
6Charcoal; from Wood; at Earth Mound Kiln; High-Performing - KE | 6 | [5 empty] | 60.88% | Charcoal; from Wood; at Earth Mound Kiln; High-Performing - KE | 520.7212 | kg CO2 eq | GCCP100 - Climate Change | 520.7212 | 60.88% | ¦ | Heat from Charcoal; from Traditional Stoves; Earthen Kiln; High-performing - KE | Fuel Processing | Current | 2013 Grid (IEA) | High Estimate of Renewability (36.1%) | Allocation, Physical | 2016-10-28
6operation, lorry 3.5-16t, fleet average - RER | 6 | [5 empty] | 4.25% | operation, lorry 3.5-16t, fleet average - RER | 36.3342 | kg CO2 eq | GCCP100 - Climate Change | 36.3342 | 4.248% | ¦ | Heat from Charcoal; from Traditional Stoves; Earthen Kiln; High-performing - KE | Distribution | Current | 2013 Grid (IEA) | High Estimate of Renewability (36.1%) | Allocation, Physical | 2016-10-28
6disposal, wood ash mixture, pure, 0% water, to landfarming - CH | 6 | [5 empty] | 0% | disposal, wood ash mixture, pure, 0% water, to landfarming - CH | 0.02164 | kg CO2 eq | GCCP100 - Climate Change | 0.02164 | 0.00253% | ¦ | Heat from Charcoal; from Traditional Stoves; Earthen Kiln; High-performing - KE | Cookstove Use | Current | 2013 Grid (IEA) | High Estimate of Renewability (36.1%) | Allocation, Physical | 2016-10-28
1Process | 1 |  |  |  |  | Contribution |  | Process | Amount | Unit |  |  |  | ¦ |  |  | Current | 2013 Grid (IEA) | High Estimate of Renewability (36.1%) | Allocation, Physical | 2016-10-28
1Heat from Charcoal; from Traditional Stoves; Earthen Kiln; High-performing - KE | 1 | OK |  |  |  | 100% |  | Heat from Charcoal; from Traditional Stoves; Earthen Kiln; High-performing - KE | 1.3367e-08 | kg CFC-11 eq | ODP - Ozone depletion | 1.46e-14 | 0.0001092% | ¦ | Heat from Charcoal; from Traditional Stoves; Earthen Kiln; High-performing - KE | Cookstove Use | Current | 2013 Grid (IEA) | High Estimate of Renewability (36.1%) | Allocation, Physical | 2016-10-28
6operation, lorry 3.5-16t, fleet average - RER | 6 | [5 empty] | 99.33% | operation, lorry 3.5-16t, fleet average - RER | 1.3278e-08 | kg CFC-11 eq | ODP - Ozone depletion | 1.3278e-08 | 99.33% | ¦ | Heat from Charcoal; from Traditional Stoves; Earthen Kiln; High-performing - KE | Distribution | Current | 2013 Grid (IEA) | High Estimate of Renewability (36.1%) | Allocation, Physical | 2016-10-28
6disposal, wood ash mixture, pure, 0% water, to landfarming - CH | 6 | [5 empty] | 0.49% | disposal, wood ash mixture, pure, 0% water, to landfarming - CH | 6.5083e-11 | kg CFC-11 eq | ODP - Ozone depletion | 6.5083e-11 | 0.4869% | ¦ | Heat from Charcoal; from Traditional Stoves; Earthen Kiln; High-performing - KE | Cookstove Use | Current | 2013 Grid (IEA) | High Estimate of Renewability (36.1%) | Allocation, Physical | 2016-10-28
6Charcoal; from Wood; at Earth Mound Kiln; High-Performing - KE | 6 | [5 empty] | 0.18% | Charcoal; from Wood; at Earth Mound Kiln; High-Performing - KE | 2.4103e-11 | kg CFC-11 eq | ODP - Ozone depletion | 2.4103e-11 | 0.1803% | ¦ | Heat from Charcoal; from Traditional Stoves; Earthen Kiln; High-performing - KE | Fuel Processing | Current | 2013 Grid (IEA) | High Estimate of Renewability (36.1%) | Allocation, Physical | 2016-10-28
1 | 1 |  |  |  |  | Contribution | [7 empty] | ¦ |  |  | Current | 2013 Grid (IEA) | High Estimate of Renewability (36.1%) | Allocation, Physical | 2016-10-28
1Heat from Charcoal; from Traditional Stoves; Earthen Kiln; High-performing - KE | 1 | OK |  |  |  | 100% |  | Heat from Charcoal; from Traditional Stoves; Earthen Kiln; High-performing - KE | 8.2289 | kg PM10 eq |  | 1.9687 | 23.92% | ¦ | Heat from Charcoal; from Traditional Stoves; Earthen Kiln; High-performing - KE | Cookstove Use | Current | 2013 Grid (IEA) | High Estimate of Renewability (36.1%) | Allocation, Physical | 2016-10-28
6Charcoal; from Wood; at Earth Mound Kiln; High-Performing - KE | 6 | [5 empty] | 74.92% | Charcoal; from Wood; at Earth Mound Kiln; High-Performing - KE | 6.1651 | kg PM10 eq | PMFP - Particulate matter formation | 6.1651 | 74.92% | ¦ | Heat from Charcoal; from Traditional Stoves; Earthen Kiln; High-performing - KE | Fuel Processing | Current | 2013 Grid (IEA) | High Estimate of Renewability (36.1%) | Allocation, Physical | 2016-10-28
6operation, lorry 3.5-16t, fleet average - RER | 6 | [5 empty] | 1.16% | operation, lorry 3.5-16t, fleet average - RER | 0.09507 | kg PM10 eq | PMFP - Particulate matter formation | 0.09507 | 1.155% | ¦ | Heat from Charcoal; from Traditional Stoves; Earthen Kiln; High-performing - KE | Distribution | Current | 2013 Grid (IEA) | High Estimate of Renewability (36.1%) | Allocation, Physical | 2016-10-28
6disposal, wood ash mixture, pure, 0% water, to landfarming - CH | 6 | [5 empty] | 0% | disposal, wood ash mixture, pure, 0% water, to landfarming - CH | 7.4491e-05 | kg PM10 eq | PMFP - Particulate matter formation | 7.4491e-05 | 0.0009052% | ¦ | Heat from Charcoal; from Traditional Stoves; Earthen Kiln; High-performing - KE | Cookstove Use | Current | 2013 Grid (IEA) | High Estimate of Renewability (36.1%) | Allocation, Physical | 2016-10-28
1Process | 1 |  |  |  |  | Contribution |  | Process | Amount | Unit |  |  |  | ¦ |  |  | Current | 2013 Grid (IEA) | High Estimate of Renewability (36.1%) | Allocation, Physical | 2016-10-28
1Heat from Charcoal; from Traditional Stoves; Earthen Kiln; High-performing - KE | 1 | OK |  |  |  | 100% |  | Heat from Charcoal; from Traditional Stoves; Earthen Kiln; High-performing - KE | 29.0485 | kg NMVOC | POFP - Photochemical oxidant formation | 4.0413 | 13.91% | ¦ | Heat from Charcoal; from Traditional Stoves; Earthen Kiln; High-performing - KE | Cookstove Use | Current | 2013 Grid (IEA) | High Estimate of Renewability (36.1%) | Allocation, Physical | 2016-10-28
6Charcoal; from Wood; at Earth Mound Kiln; High-Performing - KE | 6 | [5 empty] | 84.81% | Charcoal; from Wood; at Earth Mound Kiln; High-Performing - KE | 24.637 | kg NMVOC | POFP - Photochemical oxidant formation | 24.637 | 84.81% | ¦ | Heat from Charcoal; from Traditional Stoves; Earthen Kiln; High-performing - KE | Fuel Processing | Current | 2013 Grid (IEA) | High Estimate of Renewability (36.1%) | Allocation, Physical | 2016-10-28
6operation, lorry 3.5-16t, fleet average - RER | 6 | [5 empty] | 1.27% | operation, lorry 3.5-16t, fleet average - RER | 0.36998 | kg NMVOC | POFP - Photochemical oxidant formation | 0.36998 | 1.274% | ¦ | Heat from Charcoal; from Traditional Stoves; Earthen Kiln; High-performing - KE | Distribution | Current | 2013 Grid (IEA) | High Estimate of Renewability (36.1%) | Allocation, Physical | 2016-10-28
6disposal, wood ash mixture, pure, 0% water, to landfarming - CH | 6 | [5 empty] | 0% | disposal, wood ash mixture, pure, 0% water, to landfarming - CH | 0.00023 | kg NMVOC | POFP - Photochemical oxidant formation | 0.00023 | 0.0007918% | ¦ | Heat from Charcoal; from Traditional Stoves; Earthen Kiln; High-performing - KE | Cookstove Use | Current | 2013 Grid (IEA) | High Estimate of Renewability (36.1%) | Allocation, Physical | 2016-10-28
1Process | 1 |  |  |  |  | Contribution |  | Process | Amount | Unit |  |  |  | ¦ |  |  | Current | 2013 Grid (IEA) | High Estimate of Renewability (36.1%) | Allocation, Physical | 2016-10-28
1Heat from Charcoal; from Traditional Stoves; Earthen Kiln; High-performing - KE | 1 | OK |  |  |  | 100% |  | Heat from Charcoal; from Traditional Stoves; Earthen Kiln; High-performing - KE | 0.31033 | kg SO2 eq | TAP - Terrestrial acidification | 0.09485 | 30.56% | ¦ | Heat from Charcoal; from Traditional Stoves; Earthen Kiln; High-performing - KE | Cookstove Use | Current | 2013 Grid (IEA) | High Estimate of Renewability (36.1%) | Allocation, Physical | 2016-10-28
6operation, lorry 3.5-16t, fleet average - RER | 6 | [5 empty] | 67.9% | operation, lorry 3.5-16t, fleet average - RER | 0.21073 | kg SO2 eq | TAP - Terrestrial acidification | 0.21073 | 67.91% | ¦ | Heat from Charcoal; from Traditional Stoves; Earthen Kiln; High-performing - KE | Distribution | Current | 2013 Grid (IEA) | High Estimate of Renewability (36.1%) | Allocation, Physical | 2016-10-28
6Charcoal; from Wood; at Earth Mound Kiln; High-Performing - KE | 6 | [5 empty] | 1.49% | Charcoal; from Wood; at Earth Mound Kiln; High-Performing - KE | 0.00461 | kg SO2 eq | TAP - Terrestrial acidification | 0.00461 | 1.486% | ¦ | Heat from Charcoal; from Traditional Stoves; Earthen Kiln; High-performing - KE | Fuel Processing | Current | 2013 Grid (IEA) | High Estimate of Renewability (36.1%) | Allocation, Physical | 2016-10-28
6disposal, wood ash mixture, pure, 0% water, to landfarming - CH | 6 | [5 empty] | 0.05% | disposal, wood ash mixture, pure, 0% water, to landfarming - CH | 0.00014 | kg SO2 eq | TAP - Terrestrial acidification | 0.00014 | 0.04511% | ¦ | Heat from Charcoal; from Traditional Stoves; Earthen Kiln; High-performing - KE | Cookstove Use | Current | 2013 Grid (IEA) | High Estimate of Renewability (36.1%) | Allocation, Physical | 2016-10-28
1Process | 1 |  |  |  |  | Contribution |  | Process | Amount | Unit |  |  |  | ¦ |  |  | Current | 2013 Grid (IEA) | High Estimate of Renewability (36.1%) | Allocation, Physical | 2016-10-28
1Heat from Charcoal; from Traditional Stoves; Earthen Kiln; High-performing - KE | 1 | OK |  |  |  | 100% |  | Heat from Charcoal; from Traditional Stoves; Earthen Kiln; High-performing - KE | 0.04256 | m3 | WDP - Water depletion | -6.6843e-06 | -0.01571% | ¦ | Heat from Charcoal; from Traditional Stoves; Earthen Kiln; High-performing - KE | Cookstove Use | Current | 2013 Grid (IEA) | High Estimate of Renewability (36.1%) | Allocation, Physical | 2016-10-28
6operation, lorry 3.5-16t, fleet average - RER | 6 | [5 empty] | 99.75% | operation, lorry 3.5-16t, fleet average - RER | 0.04246 | m3 | WDP - Water depletion | 0.04246 | 99.77% | ¦ | Heat from Charcoal; from Traditional Stoves; Earthen Kiln; High-performing - KE | Distribution | Current | 2013 Grid (IEA) | High Estimate of Renewability (36.1%) | Allocation, Physical | 2016-10-28
6disposal, wood ash mixture, pure, 0% water, to landfarming - CH | 6 | [5 empty] | 0.18% | disposal, wood ash mixture, pure, 0% water, to landfarming - CH | 7.7853e-05 | m3 | WDP - Water depletion | 7.7853e-05 | 0.1829% | ¦ | Heat from Charcoal; from Traditional Stoves; Earthen Kiln; High-performing - KE | Cookstove Use | Current | 2013 Grid (IEA) | High Estimate of Renewability (36.1%) | Allocation, Physical | 2016-10-28
6Charcoal; from Wood; at Earth Mound Kiln; High-Performing - KE | 6 | [5 empty] | 0.07% | Charcoal; from Wood; at Earth Mound Kiln; High-Performing - KE | 2.8832e-05 | m3 | WDP - Water depletion | 2.8832e-05 | 0.06774% | ¦ | Heat from Charcoal; from Traditional Stoves; Earthen Kiln; High-performing - KE | Fuel Processing | Current | 2013 Grid (IEA) | High Estimate of Renewability (36.1%) | Allocation, Physical | 2016-10-28
1Process | 1 |  |  |  |  | Contribution |  | Process | Amount | Unit |  |  |  | ¦ |  |  |  |  | High Estimate of Renewability (36.1%) | Allocation, Physical
1Heat from Biomass Pellets; Firewood; Improved Stoves - KE | 1 | OK |  |  |  | 100% |  | Heat from Biomass Pellets; Firewood; Improved Stoves - KE | 0.02557 | kg BC eq | Black Carbon and Short-Lived Climate Pollutants | 0.0279 | 109.1% | ¦ | Heat from Biomass Pellets; Firewood; Improved Stoves - KE | Cookstove Use | Current | 2013 Grid (IEA) | High Estimate of Renewability (36.1%) | Allocation, Physical | 2016-10-28
6disposal, wood ash mixture, pure, 0% water, to landfarming - CH | 6 | [5 empty] | 0% | disposal, wood ash mixture, pure, 0% water, to landfarming - CH | 1.5718e-07 | kg BC eq | Black Carbon and Short-Lived Climate Pollutants | 1.5718e-07 | 0.0006147% | ¦ | Heat from Biomass Pellets; Firewood; Improved Stoves - KE | Cookstove Use | Current | 2013 Grid (IEA) | High Estimate of Renewability (36.1%) | Allocation, Physical | 2016-10-28
6Fuelwood; at consumer - KE | 6 | [5 empty] | 0% | Fuelwood; at consumer - KE | 0 | kg BC eq | Black Carbon and Short-Lived Climate Pollutants | 0 | 0% | ¦ | Heat from Biomass Pellets; Firewood; Improved Stoves - KE | Cookstove Use | Current | 2013 Grid (IEA) | High Estimate of Renewability (36.1%) | Allocation, Physical | 2016-10-28
6Biomass pellets; at consumer, wood - KE | 6 | [5 empty] | -9.13% | Biomass pellets; at consumer, wood - KE | -0.00233 | kg BC eq | Black Carbon and Short-Lived Climate Pollutants | -0.00233 | -9.112% | ¦ | Heat from Biomass Pellets; Firewood; Improved Stoves - KE | Fuel Processing | Current | 2013 Grid (IEA) | High Estimate of Renewability (36.1%) | Allocation, Physical | 2016-10-28
1Process | 1 |  |  |  |  | Contribution |  | Process | Amount | Unit |  |  |  | ¦ |  |  | Current | 2013 Grid (IEA) | High Estimate of Renewability (36.1%) | Allocation, Physical | 2016-10-28
1Heat from Biomass Pellets; Firewood; Improved Stoves - KE | 1 | OK |  |  |  | 100% |  | Heat from Biomass Pellets; Firewood; Improved Stoves - KE | 4212.6692 | MJ | Energy Demand - CED | 0 | 0% | ¦ | Heat from Biomass Pellets; Firewood; Improved Stoves - KE | Cookstove Use | Current | 2013 Grid (IEA) | High Estimate of Renewability (36.1%) | Allocation, Physical | 2016-10-28
6Fuelwood; at consumer - KE | 6 | [5 empty] | 73.8% | Fuelwood; at consumer - KE | 3108.8988 | MJ | Energy Demand - CED | 3108.8988 | 73.8% | ¦ | Heat from Biomass Pellets; Firewood; Improved Stoves - KE | Cookstove Use | Current | 2013 Grid (IEA) | High Estimate of Renewability (36.1%) | Allocation, Physical | 2016-10-28
6Biomass pellets; at consumer, wood - KE | 6 | [5 empty] | 26.2% | Biomass pellets; at consumer, wood - KE | 1103.7599 | MJ | Energy Demand - CED | 1103.7599 | 26.2% | ¦ | Heat from Biomass Pellets; Firewood; Improved Stoves - KE | Fuel Processing | Current | 2013 Grid (IEA) | High Estimate of Renewability (36.1%) | Allocation, Physical | 2016-10-28
6disposal, wood ash mixture, pure, 0% water, to landfarming - CH | 6 | [5 empty] | 0% | disposal, wood ash mixture, pure, 0% water, to landfarming - CH | 0.0105 | MJ | Energy Demand - CED | 0.0105 | 0.0002492% | ¦ | Heat from Biomass Pellets; Firewood; Improved Stoves - KE | Cookstove Use | Current | 2013 Grid (IEA) | High Estimate of Renewability (36.1%) | Allocation, Physical | 2016-10-28
1Process | 1 |  |  |  |  | Contribution |  | Process | Amount | Unit |  |  |  | ¦ |  |  | Current | 2013 Grid (IEA) | High Estimate of Renewability (36.1%) | Allocation, Physical | 2016-10-28
1Heat from Biomass Pellets; Firewood; Improved Stoves - KE | 1 | OK |  |  |  | 100% |  | Heat from Biomass Pellets; Firewood; Improved Stoves - KE | 19.4311 | kg oil eq | FDP - Fossil depletion | 0 | 0% | ¦ | Heat from Biomass Pellets; Firewood; Improved Stoves - KE | Cookstove Use | Current | 2013 Grid (IEA) | High Estimate of Renewability (36.1%) | Allocation, Physical | 2016-10-28
6Biomass pellets; at consumer, wood - KE | 6 | [5 empty] | 100% | Biomass pellets; at consumer, wood - KE | 19.4309 | kg oil eq |  | 19.4309 | 100% | ¦ | Heat from Biomass Pellets; Firewood; Improved Stoves - KE | Fuel Processing | Current | 2013 Grid (IEA) | High Estimate of Renewability (36.1%) | Allocation, Physical | 2016-10-28
6disposal, wood ash mixture, pure, 0% water, to landfarming - CH | 6 | [5 empty] | 0% | disposal, wood ash mixture, pure, 0% water, to landfarming - CH | 0.00021 | kg oil eq | FDP - Fossil depletion | 0.00021 | 0.001081% | ¦ | Heat from Biomass Pellets; Firewood; Improved Stoves - KE | Cookstove Use | Current | 2013 Grid (IEA) | High Estimate of Renewability (36.1%) | Allocation, Physical | 2016-10-28
6Fuelwood; at consumer - KE | 6 | [5 empty] | 0% | Fuelwood; at consumer - KE | 0 | kg oil eq | FDP - Fossil depletion | 0 | 0% | ¦ | Heat from Biomass Pellets; Firewood; Improved Stoves - KE | Cookstove Use | Current | 2013 Grid (IEA) | High Estimate of Renewability (36.1%) | Allocation, Physical | 2016-10-28
1Process | 1 |  |  |  |  | Contribution |  | Process | Amount | Unit |  |  |  | ¦ |  |  | Current | 2013 Grid (IEA) | High Estimate of Renewability (36.1%) | Allocation, Physical | 2016-10-28
1Heat from Biomass Pellets; Firewood; Improved Stoves - KE | 1 | OK |  |  |  | 100% |  | Heat from Biomass Pellets; Firewood; Improved Stoves - KE | 0.00566 | kg P eq | FEP - Freshwater eutrophication | 0 | 0% | ¦ | Heat from Biomass Pellets; Firewood; Improved Stoves - KE | Cookstove Use | Current | 2013 Grid (IEA) | High Estimate of Renewability (36.1%) | Allocation, Physical | 2016-10-28
6Biomass pellets; at consumer, wood - KE | 6 | [5 empty] | 95.46% | Biomass pellets; at consumer, wood - KE | 0.0054 | kg P eq | FEP - Freshwater eutrophication | 0.0054 | 95.41% | ¦ | Heat from Biomass Pellets; Firewood; Improved Stoves - KE | Fuel Processing | Current | 2013 Grid (IEA) | High Estimate of Renewability (36.1%) | Allocation, Physical | 2016-10-28
6disposal, wood ash mixture, pure, 0% water, to landfarming - CH | 6 | [5 empty] | 4.54% | disposal, wood ash mixture, pure, 0% water, to landfarming - CH | 0.00026 | kg P eq | FEP - Freshwater eutrophication | 0.00026 | 4.594% | ¦ | Heat from Biomass Pellets; Firewood; Improved Stoves - KE | Cookstove Use | Current | 2013 Grid (IEA) | High Estimate of Renewability (36.1%) | Allocation, Physical | 2016-10-28
6Fuelwood; at consumer - KE | 6 | [5 empty] | 0% | Fuelwood; at consumer - KE | 0 | kg P eq | FEP - Freshwater eutrophication | 0 | 0% | ¦ | Heat from Biomass Pellets; Firewood; Improved Stoves - KE | Cookstove Use | Current | 2013 Grid (IEA) | High Estimate of Renewability (36.1%) | Allocation, Physical | 2016-10-28
1Process | 1 |  |  |  |  | Contribution |  | Process | Amount | Unit |  |  |  | ¦ |  |  | Current | 2013 Grid (IEA) | High Estimate of Renewability (36.1%) | Allocation, Physical | 2016-10-28
1Heat from Biomass Pellets; Firewood; Improved Stoves - KE | 1 | OK |  |  |  | 100% |  | Heat from Biomass Pellets; Firewood; Improved Stoves - KE | 260.8702 | kg CO2 eq | GCCP100 - Climate Change | 225.7628 | 86.54% | ¦ | Heat from Biomass Pellets; Firewood; Improved Stoves - KE | Cookstove Use | Current | 2013 Grid (IEA) | High Estimate of Renewability (36.1%) | Allocation, Physical | 2016-10-28
6Biomass pellets; at consumer, wood - KE | 6 | [5 empty] | 13.46% | Biomass pellets; at consumer, wood - KE | 35.1068 | kg CO2 eq | GCCP100 - Climate Change | 35.1068 | 13.46% | ¦ | Heat from Biomass Pellets; Firewood; Improved Stoves - KE | Fuel Processing | Current | 2013 Grid (IEA) | High Estimate of Renewability (36.1%) | Allocation, Physical | 2016-10-28
6disposal, wood ash mixture, pure, 0% water, to landfarming - CH | 6 | [5 empty] | 0% | disposal, wood ash mixture, pure, 0% water, to landfarming - CH | 0.00063 | kg CO2 eq | GCCP100 - Climate Change | 0.00063 | 0.0002415% | ¦ | Heat from Biomass Pellets; Firewood; Improved Stoves - KE | Cookstove Use | Current | 2013 Grid (IEA) | High Estimate of Renewability (36.1%) | Allocation, Physical | 2016-10-28
6Fuelwood; at consumer - KE | 6 | [5 empty] | 0% | Fuelwood; at consumer - KE | 0 | kg CO2 eq | GCCP100 - Climate Change | 0 | 0% | ¦ | Heat from Biomass Pellets; Firewood; Improved Stoves - KE | Cookstove Use | Current | 2013 Grid (IEA) | High Estimate of Renewability (36.1%) | Allocation, Physical | 2016-10-28
1Process | 1 |  |  |  |  | Contribution |  | Process | Amount | Unit |  |  |  | ¦ |  |  | Current | 2013 Grid (IEA) | High Estimate of Renewability (36.1%) | Allocation, Physical | 2016-10-28
1Heat from Biomass Pellets; Firewood; Improved Stoves - KE | 1 | OK |  |  |  | 100% |  | Heat from Biomass Pellets; Firewood; Improved Stoves - KE | 2.3139e-08 | kg CFC-11 eq | ODP - Ozone depletion | -6.98e-15 | -3.017e-05% | ¦ | Heat from Biomass Pellets; Firewood; Improved Stoves - KE | Cookstove Use | Current | 2013 Grid (IEA) | High Estimate of Renewability (36.1%) | Allocation, Physical | 2016-10-28
6Biomass pellets; at consumer, wood - KE | 6 | [5 empty] | 99.99% | Biomass pellets; at consumer, wood - KE | 2.3137e-08 | kg CFC-11 eq | ODP - Ozone depletion | 2.3137e-08 | 99.99% | ¦ | Heat from Biomass Pellets; Firewood; Improved Stoves - KE | Fuel Processing | Current | 2013 Grid (IEA) | High Estimate of Renewability (36.1%) | Allocation, Physical | 2016-10-28
6disposal, wood ash mixture, pure, 0% water, to landfarming - CH | 6 | [5 empty] | 0.01% | disposal, wood ash mixture, pure, 0% water, to landfarming - CH | 1.907e-12 | kg CFC-11 eq | ODP - Ozone depletion | 1.907e-12 | 0.008241% | ¦ | Heat from Biomass Pellets; Firewood; Improved Stoves - KE | Cookstove Use | Current | 2013 Grid (IEA) | High Estimate of Renewability (36.1%) | Allocation, Physical | 2016-10-28
6Fuelwood; at consumer - KE | 6 | [5 empty] | 0% | Fuelwood; at consumer - KE | 0 | kg CFC-11 eq | ODP - Ozone depletion | 0 | 0% | ¦ | Heat from Biomass Pellets; Firewood; Improved Stoves - KE | Cookstove Use | Current | 2013 Grid (IEA) | High Estimate of Renewability (36.1%) | Allocation, Physical | 2016-10-28
1Process | 1 |  |  |  |  | Contribution |  | Process | Amount | Unit |  |  |  | ¦ |  |  | Current | 2013 Grid (IEA) | High Estimate of Renewability (36.1%) | Allocation, Physical | 2016-10-28
1Heat from Biomass Pellets; Firewood; Improved Stoves - KE | 1 | OK |  |  |  | 100% |  | Heat from Biomass Pellets; Firewood; Improved Stoves - KE | 0.15241 | kg PM10 eq | PMFP - Particulate matter formation | 0.092448 | 60.66% | ¦ | Heat from Biomass Pellets; Firewood; Improved Stoves - KE | Cookstove Use | Current | 2013 Grid (IEA) | High Estimate of Renewability (36.1%) | Allocation, Physical | 2016-10-28
6Biomass pellets; at consumer, wood - KE | 6 | [5 empty] | 39.34% | Biomass pellets; at consumer, wood - KE | 0.05996 | kg PM10 eq | PMFP - Particulate matter formation | 0.05996 | 39.34% | ¦ | Heat from Biomass Pellets; Firewood; Improved Stoves - KE | Fuel Processing | Current | 2013 Grid (IEA) | High Estimate of Renewability (36.1%) | Allocation, Physical | 2016-10-28
6disposal, wood ash mixture, pure, 0% water, to landfarming - CH | 6 | [5 empty] | 0% | disposal, wood ash mixture, pure, 0% water, to landfarming - CH | 2.1827e-06 | kg PM10 eq | PMFP - Particulate matter formation | 2.1827e-06 | 0.001432% | ¦ | Heat from Biomass Pellets; Firewood; Improved Stoves - KE | Cookstove Use | Current | 2013 Grid (IEA) | High Estimate of Renewability (36.1%) | Allocation, Physical | 2016-10-28
6Fuelwood; at consumer - KE | 6 | [5 empty] | 0% | Fuelwood; at consumer - KE | 0 | kg PM10 eq | PMFP - Particulate matter formation | 0 | 0% | ¦ | Heat from Biomass Pellets; Firewood; Improved Stoves - KE | Cookstove Use | Current | 2013 Grid (IEA) | High Estimate of Renewability (36.1%) | Allocation, Physical | 2016-10-28
1Process | 1 |  |  |  |  | Contribution |  | Process | Amount | Unit |  |  |  | ¦ |  |  | Current | 2013 Grid (IEA) | High Estimate of Renewability (36.1%) | Allocation, Physical | 2016-10-28
1Heat from Biomass Pellets; Firewood; Improved Stoves - KE | 1 | OK |  |  |  | 100% |  | Heat from Biomass Pellets; Firewood; Improved Stoves - KE | 1.4685 | kg NMVOC | POFP - Photochemical oxidant formation | 1.2183 | 82.96% | ¦ | Heat from Biomass Pellets; Firewood; Improved Stoves - KE | Cookstove Use | Current | 2013 Grid (IEA) | High Estimate of Renewability (36.1%) | Allocation, Physical | 2016-10-28
6Biomass pellets; at consumer, wood - KE | 6 | [5 empty] | 17.04% | Biomass pellets; at consumer, wood - KE | 0.2502 | kg NMVOC | POFP - Photochemical oxidant formation | 0.2502 | 17.04% | ¦ | Heat from Biomass Pellets; Firewood; Improved Stoves - KE | Fuel Processing | Current | 2013 Grid (IEA) | High Estimate of Renewability (36.1%) | Allocation, Physical | 2016-10-28
6disposal, wood ash mixture, pure, 0% water, to landfarming - CH | 6 | [5 empty] | 0% | disposal, wood ash mixture, pure, 0% water, to landfarming - CH | 6.8614e-06 | kg NMVOC | POFP - Photochemical oxidant formation | 6.8614e-06 | 0.0004672% | ¦ | Heat from Biomass Pellets; Firewood; Improved Stoves - KE | Cookstove Use | Current | 2013 Grid (IEA) | High Estimate of Renewability (36.1%) | Allocation, Physical | 2016-10-28
6Fuelwood; at consumer - KE | 6 | [5 empty] | 0% | Fuelwood; at consumer - KE | 0 | kg NMVOC | POFP - Photochemical oxidant formation | 0 | 0% | ¦ | Heat from Biomass Pellets; Firewood; Improved Stoves - KE | Cookstove Use | Current | 2013 Grid (IEA) | High Estimate of Renewability (36.1%) | Allocation, Physical | 2016-10-28
1Process | 1 |  |  |  |  | Contribution |  | Process | Amount | Unit |  |  |  | ¦ |  |  | Current | 2013 Grid (IEA) | High Estimate of Renewability (36.1%) | Allocation, Physical | 2016-10-28
1Heat from Biomass Pellets; Firewood; Improved Stoves - KE | 1 | OK |  |  |  | 100% |  | Heat from Biomass Pellets; Firewood; Improved Stoves - KE | 0.18625 | kg SO2 eq | TAP - Terrestrial acidification | 0.0062259 | 3.343% | ¦ | Heat from Biomass Pellets; Firewood; Improved Stoves - KE | Cookstove Use | Current | 2013 Grid (IEA) | High Estimate of Renewability (36.1%) | Allocation, Physical | 2016-10-28
6Biomass pellets; at consumer, wood - KE | 6 | [5 empty] | 96.65% | Biomass pellets; at consumer, wood - KE | 0.18002 | kg SO2 eq |  | 0.18002 | 96.66% | ¦ | Heat from Biomass Pellets; Firewood; Improved Stoves - KE | Fuel Processing | Current | 2013 Grid (IEA) | High Estimate of Renewability (36.1%) | Allocation, Physical | 2016-10-28
6disposal, wood ash mixture, pure, 0% water, to landfarming - CH | 6 | [5 empty] | 0% | disposal, wood ash mixture, pure, 0% water, to landfarming - CH | 4.093e-06 | kg SO2 eq | TAP - Terrestrial acidification | 4.093e-06 | 0.002198% | ¦ | Heat from Biomass Pellets; Firewood; Improved Stoves - KE | Cookstove Use | Current | 2013 Grid (IEA) | High Estimate of Renewability (36.1%) | Allocation, Physical | 2016-10-28
6Fuelwood; at consumer - KE | 6 | [5 empty] | 0% | Fuelwood; at consumer - KE | 0 | kg SO2 eq | TAP - Terrestrial acidification | 0 | 0% | ¦ | Heat from Biomass Pellets; Firewood; Improved Stoves - KE | Cookstove Use | Current | 2013 Grid (IEA) | High Estimate of Renewability (36.1%) | Allocation, Physical | 2016-10-28
1Process | 1 |  |  |  |  | Contribution |  | Process | Amount | Unit |  |  |  | ¦ |  |  | Current | 2013 Grid (IEA) | High Estimate of Renewability (36.1%) | Allocation, Physical | 2016-10-28
1Heat from Biomass Pellets; Firewood; Improved Stoves - KE | 1 | OK |  |  |  | 100% |  | Heat from Biomass Pellets; Firewood; Improved Stoves - KE | 0.63461 | m3 | WDP - Water depletion | 7.7188e-06 | 0.001216% | ¦ | Heat from Biomass Pellets; Firewood; Improved Stoves - KE | Cookstove Use | Current | 2013 Grid (IEA) | High Estimate of Renewability (36.1%) | Allocation, Physical | 2016-10-28
6Biomass pellets; at consumer, wood - KE | 6 | [5 empty] | 100% | Biomass pellets; at consumer, wood - KE | 0.6346 | m3 | WDP - Water depletion | 0.6346 | 100% | ¦ | Heat from Biomass Pellets; Firewood; Improved Stoves - KE | Fuel Processing | Current | 2013 Grid (IEA) | High Estimate of Renewability (36.1%) | Allocation, Physical | 2016-10-28
6disposal, wood ash mixture, pure, 0% water, to landfarming - CH | 6 | [5 empty] | 0% | disposal, wood ash mixture, pure, 0% water, to landfarming - CH | 2.2812e-06 | m3 | WDP - Water depletion | 2.2812e-06 | 0.0003595% | ¦ | Heat from Biomass Pellets; Firewood; Improved Stoves - KE | Cookstove Use | Current | 2013 Grid (IEA) | High Estimate of Renewability (36.1%) | Allocation, Physical | 2016-10-28
6Fuelwood; at consumer - KE | 6 | [5 empty] | 0% | Fuelwood; at consumer - KE | 0 | m3 | WDP - Water depletion | 0 | 0% | ¦ | Heat from Biomass Pellets; Firewood; Improved Stoves - KE | Cookstove Use | Current | 2013 Grid (IEA) | High Estimate of Renewability (36.1%) | Allocation, Physical | 2016-10-28
¦
1Heat from Biogas; Modern Stove; Cut-off - RAF | 1 | OK |  |  |  | 100% |  | Heat from Biogas; Modern Stove; Cut-off - RAF | 0.03992 | kg BC eq | Black Carbon and Short-Lived Climate Pollutants | 0.03992 | 100% | ¦ | Heat from Biogas; Modern Stove; Cut-off - RAF | Cookstove Use | Current | 2013 Grid (IEA) | Not Applicable | Cut-off | 2016-10-28
6Biogas and Bioslurry; from Dung; at Anaerobic Digester; Allocation - RAF | 6 | [5 empty] | 0% | Biogas and Bioslurry; from Dung; at Anaerobic Digester; Allocation - RAF | 0 | kg BC eq | Black Carbon and Short-Lived Climate Pollutants | 0 | 0% | ¦ | Heat from Biogas; Modern Stove; Cut-off - RAF | Fuel Processing | Current | 2013 Grid (IEA) | Not Applicable | Cut-off | 2016-10-28
1Process | 1 |  |  |  |  | Contribution |  | Process | Amount | Unit |  |  |  | ¦ |  |  | Current | 2013 Grid (IEA) | Not Applicable | Cut-off | 2016-10-28
1Heat from Biogas; Modern Stove; Cut-off - RAF | 1 | OK |  |  |  | 100% |  | Heat from Biogas; Modern Stove; Cut-off - RAF | 4206.8622 | MJ | Energy Demand - CED | 1988.9412 | 47.28% | ¦ | Heat from Biogas; Modern Stove; Cut-off - RAF | Cookstove Use | Current | 2013 Grid (IEA) | Not Applicable | Cut-off | 2016-10-28
6Biogas and Bioslurry; from Dung; at Anaerobic Digester; Allocation - RAF | 6 | [5 empty] | 52.72% | Biogas and Bioslurry; from Dung; at Anaerobic Digester; Allocation - RAF | 2217.921 | MJ | Energy Demand - CED | 2217.921 | 52.72% | ¦ | Heat from Biogas; Modern Stove; Cut-off - RAF | Fuel Processing | Current | 2013 Grid (IEA) | Not Applicable | Cut-off | 2016-10-28
1 | 1 |  |  |  |  | Contribution | [7 empty] | ¦ |  |  | Current | 2013 Grid (IEA) | Not Applicable | Cut-off | 2016-10-28
1Heat from Biogas; Modern Stove; Cut-off - RAF | 1 |  |  |  |  | 0% |  | Heat from Biogas; Modern Stove; Cut-off - RAF | 0 | kg oil eq | FDP - Fossil depletion | 0 | 0% | ¦ | Heat from Biogas; Modern Stove; Cut-off - RAF | Cookstove Use | Current | 2013 Grid (IEA) | Not Applicable | Cut-off | 2016-10-28
6Biogas and Bioslurry; from Dung; at Anaerobic Digester; Allocation - RAF | 6 | [5 empty] | 0% | Biogas and Bioslurry; from Dung; at Anaerobic Digester; Allocation - RAF | 0 | kg oil eq | FDP - Fossil depletion | 0 | 0% | ¦ | Heat from Biogas; Modern Stove; Cut-off - RAF | Fuel Processing | Current | 2013 Grid (IEA) | Not Applicable | Cut-off | 2016-10-28
1Process | 1 |  |  |  |  | Contribution |  | Process | Amount | Unit |  |  |  | ¦ |  |  | Current | 2013 Grid (IEA) | Not Applicable | Cut-off | 2016-10-28
1Heat from Biogas; Modern Stove; Cut-off - RAF | 1 |  |  |  |  | 0% |  | Heat from Biogas; Modern Stove; Cut-off - RAF | 0 | kg P eq | FEP - Freshwater eutrophication | 0 | 0% | ¦ | Heat from Biogas; Modern Stove; Cut-off - RAF | Cookstove Use | Current | 2013 Grid (IEA) | Not Applicable | Cut-off | 2016-10-28
6Biogas and Bioslurry; from Dung; at Anaerobic Digester; Allocation - RAF | 6 | [5 empty] | 0% | Biogas and Bioslurry; from Dung; at Anaerobic Digester; Allocation - RAF | 0 | kg P eq | FEP - Freshwater eutrophication | 0 | 0% | ¦ | Heat from Biogas; Modern Stove; Cut-off - RAF | Fuel Processing | Current | 2013 Grid (IEA) | Not Applicable | Cut-off | 2016-10-28
1Process | 1 |  |  |  |  | Contribution |  | Process | Amount | Unit |  |  |  | ¦ |  |  | Current | 2013 Grid (IEA) | Not Applicable | Cut-off | 2016-10-28
1Heat from Biogas; Modern Stove; Cut-off - RAF | 1 | OK |  |  |  | 100% |  | Heat from Biogas; Modern Stove; Cut-off - RAF | 13.3884 | kg CO2 eq | GCCP100 - Climate Change | 2.4154 | 18.04% | ¦ | Heat from Biogas; Modern Stove; Cut-off - RAF | Cookstove Use | Current | 2013 Grid (IEA) | Not Applicable | Cut-off | 2016-10-28
6Biogas and Bioslurry; from Dung; at Anaerobic Digester; Allocation - RAF | 6 | [5 empty] | 81.96% | Biogas and Bioslurry; from Dung; at Anaerobic Digester; Allocation - RAF | 10.973 | kg CO2 eq | GCCP100 - Climate Change | 10.973 | 81.96% | ¦ | Heat from Biogas; Modern Stove; Cut-off - RAF | Fuel Processing | Current | 2013 Grid (IEA) | Not Applicable | Cut-off | 2016-10-28
1 | 1 |  |  |  |  | Contribution | [7 empty] | ¦ |  |  | Current | 2013 Grid (IEA) | Not Applicable | Cut-off | 2016-10-28
1Heat from Biogas; Modern Stove; Cut-off - RAF | 1 |  |  |  |  | 0% |  | Heat from Biogas; Modern Stove; Cut-off - RAF | 0 | kg CFC-11 eq | ODP - Ozone depletion | 0 | 0% | ¦ | Heat from Biogas; Modern Stove; Cut-off - RAF | Cookstove Use | Current | 2013 Grid (IEA) | Not Applicable | Cut-off | 2016-10-28
6Biogas and Bioslurry; from Dung; at Anaerobic Digester; Allocation - RAF | 6 | [5 empty] | 0% | Biogas and Bioslurry; from Dung; at Anaerobic Digester; Allocation - RAF | 0 | kg CFC-11 eq | ODP - Ozone depletion | 0 | 0% | ¦ | Heat from Biogas; Modern Stove; Cut-off - RAF | Fuel Processing | Current | 2013 Grid (IEA) | Not Applicable | Cut-off | 2016-10-28
1Process | 1 |  |  |  |  | Contribution |  | Process | Amount | Unit |  |  |  | ¦ |  |  | Current | 2013 Grid (IEA) | Not Applicable | Cut-off | 2016-10-28
1Heat from Biogas; Modern Stove; Cut-off - RAF | 1 | OK |  |  |  | 100% |  | Heat from Biogas; Modern Stove; Cut-off - RAF | 0.18684 | kg PM10 eq | PMFP - Particulate matter formation | 0.18684 | 100% | ¦ | Heat from Biogas; Modern Stove; Cut-off - RAF | Cookstove Use | Current | 2013 Grid (IEA) | Not Applicable | Cut-off | 2016-10-28
6Biogas and Bioslurry; from Dung; at Anaerobic Digester; Allocation - RAF | 6 | [5 empty] | 0% | Biogas and Bioslurry; from Dung; at Anaerobic Digester; Allocation - RAF | 0 | kg PM10 eq | PMFP - Particulate matter formation | 0 | 0% | ¦ | Heat from Biogas; Modern Stove; Cut-off - RAF | Fuel Processing | Current | 2013 Grid (IEA) | Not Applicable | Cut-off | 2016-10-28
1Process | 1 |  |  |  |  | Contribution |  | Process | Amount | Unit |  |  |  | ¦ |  |  | Current | 2013 Grid (IEA) | Not Applicable | Cut-off | 2016-10-28
1Heat from Biogas; Modern Stove; Cut-off - RAF | 1 | OK |  |  |  | 100% |  | Heat from Biogas; Modern Stove; Cut-off - RAF | 0.08446 | kg NMVOC | POFP - Photochemical oxidant formation | 0.08007 | 94.8% | ¦ | Heat from Biogas; Modern Stove; Cut-off - RAF | Cookstove Use | Current | 2013 Grid (IEA) | Not Applicable | Cut-off | 2016-10-28
6Biogas and Bioslurry; from Dung; at Anaerobic Digester; Allocation - RAF | 6 | [5 empty] | 5.2% | Biogas and Bioslurry; from Dung; at Anaerobic Digester; Allocation - RAF | 0.00439 | kg NMVOC | POFP - Photochemical oxidant formation | 0.00439 | 5.198% | ¦ | Heat from Biogas; Modern Stove; Cut-off - RAF | Fuel Processing | Current | 2013 Grid (IEA) | Not Applicable | Cut-off | 2016-10-28
1Process | 1 |  |  |  |  | Contribution |  | Process | Amount | Unit |  |  |  | ¦ |  |  | Current | 2013 Grid (IEA) | Not Applicable | Cut-off | 2016-10-28
1Heat from Biogas; Modern Stove; Cut-off - RAF | 1 | OK |  |  |  | 100% |  | Heat from Biogas; Modern Stove; Cut-off - RAF | 0.00513 | kg SO2 eq | TAP - Terrestrial acidification | 0.00513 | 100% | ¦ | Heat from Biogas; Modern Stove; Cut-off - RAF | Cookstove Use | Current | 2013 Grid (IEA) | Not Applicable | Cut-off | 2016-10-28
6Biogas and Bioslurry; from Dung; at Anaerobic Digester; Allocation - RAF | 6 | [5 empty] | 0% | Biogas and Bioslurry; from Dung; at Anaerobic Digester; Allocation - RAF | 0 | kg SO2 eq | TAP - Terrestrial acidification | 0 | 0% | ¦ | Heat from Biogas; Modern Stove; Cut-off - RAF | Fuel Processing | Current | 2013 Grid (IEA) | Not Applicable | Cut-off | 2016-10-28
1Process | 1 |  |  |  |  | Contribution |  | Process | Amount | Unit |  |  |  | ¦ |  |  | Current | 2013 Grid (IEA) | Not Applicable | Cut-off | 2016-10-28
1Heat from Biogas; Modern Stove; Cut-off - RAF | 1 | OK |  |  |  | 100% |  | Heat from Biogas; Modern Stove; Cut-off - RAF | 3.2858 | m3 | WDP - Water depletion | 0 | 0% | ¦ | Heat from Biogas; Modern Stove; Cut-off - RAF | Cookstove Use | Current | 2013 Grid (IEA) | Not Applicable | Cut-off | 2016-10-28
6Biogas and Bioslurry; from Dung; at Anaerobic Digester; Allocation - RAF | 6 | [5 empty] | 100% | Biogas and Bioslurry; from Dung; at Anaerobic Digester; Allocation - RAF | 3.2858 | m3 | WDP - Water depletion | 3.2858 | 100% | ¦ | Heat from Biogas; Modern Stove; Cut-off - RAF | Fuel Processing | Current | 2013 Grid (IEA) | Not Applicable | Cut-off | 2016-10-28
1Process | 1 |  |  |  |  | Contribution |  | Process | Amount | Unit |  |  |  | ¦ |  |  |  |  | Not Applicable
1Heat from Electric Stove - KE | 1 |  |  |  |  | -100% |  | Heat from Electric Stove - KE | -0.03238 | kg BC eq | Black Carbon and Short-Lived Climate Pollutants | 0 | 0% | ¦ | Heat from Electric Stove - KE | Cookstove Use | Current | 2013 Grid (IEA) | Not Applicable | Allocation, Physical | 2016-10-28
6Electricity; grid scenario; at consumer; production mix - KE | 6 | [5 empty] | -100% | Electricity; grid scenario; at consumer; production mix - KE | -0.03238 | kg BC eq | Black Carbon and Short-Lived Climate Pollutants | -0.03238 | 100% | ¦ | Heat from Electric Stove - KE | Cookstove Use | Current | 2013 Grid (IEA) | Not Applicable | Allocation, Physical | 2016-10-28
1Process | 1 |  |  |  |  | Contribution |  | Process | Amount | Unit |  |  |  | ¦ |  |  | Current | 2013 Grid (IEA) | Not Applicable | Allocation, Physical | 2016-10-28
1Heat from Electric Stove - KE | 1 | OK |  |  |  | 100% |  | Heat from Electric Stove - KE | 7395.4392 | MJ | Energy Demand - CED | 0 | 0% | ¦ | Heat from Electric Stove - KE | Cookstove Use | Current | 2013 Grid (IEA) | Not Applicable | Allocation, Physical | 2016-10-28
6Electricity; grid scenario; at consumer; production mix - KE | 6 | [5 empty] | 100% | Electricity; grid scenario; at consumer; production mix - KE | 7395.4392 | MJ | Energy Demand - CED | 7395.4392 | 100% | ¦ | Heat from Electric Stove - KE | Cookstove Use | Current | 2013 Grid (IEA) | Not Applicable | Allocation, Physical | 2016-10-28
1Process | 1 |  |  |  |  | Contribution |  | Process | Amount | Unit |  |  |  | ¦ |  |  | Current | 2013 Grid (IEA) | Not Applicable | Allocation, Physical | 2016-10-28
1Heat from Electric Stove - KE | 1 | OK |  |  |  | 100% |  | Heat from Electric Stove - KE | 149.8288 | kg oil eq | FDP - Fossil depletion | 0 | 0% | ¦ | Heat from Electric Stove - KE | Cookstove Use | Current | 2013 Grid (IEA) | Not Applicable | Allocation, Physical | 2016-10-28
6Electricity; grid scenario; at consumer; production mix - KE | 6 | [5 empty] | 100% | Electricity; grid scenario; at consumer; production mix - KE | 149.8288 | kg oil eq | FDP - Fossil depletion | 149.8288 | 0% | ¦ | Heat from Electric Stove - KE | Cookstove Use | Current | 2013 Grid (IEA) | Not Applicable | Allocation, Physical | 2016-10-28
1Process | 1 |  |  |  |  | Contribution |  | Process | Amount | Unit |  |  |  | ¦ |  |  | Current | 2013 Grid (IEA) | Not Applicable | Allocation, Physical | 2016-10-28
1Heat from Electric Stove - KE | 1 | OK |  |  |  | 100% |  | Heat from Electric Stove - KE | 0.00185 | kg P eq | FEP - Freshwater eutrophication | 0 | 0% | ¦ | Heat from Electric Stove - KE | Cookstove Use | Current | 2013 Grid (IEA) | Not Applicable | Allocation, Physical | 2016-10-28
6Electricity; grid scenario; at consumer; production mix - KE | 6 | [5 empty] | 100% | Electricity; grid scenario; at consumer; production mix - KE | 0.00185 | kg P eq | FEP - Freshwater eutrophication | 0.00185 | 0% | ¦ | Heat from Electric Stove - KE | Cookstove Use | Current | 2013 Grid (IEA) | Not Applicable | Allocation, Physical | 2016-10-28
1Process | 1 |  |  |  |  | Contribution |  | Process | Amount | Unit |  |  |  | ¦ |  |  | Current | 2013 Grid (IEA) | Not Applicable | Allocation, Physical | 2016-10-28
1Heat from Electric Stove - KE | 1 | OK |  |  |  | 100% |  | Heat from Electric Stove - KE | 238.1981 | kg CO2 eq | GCCP100 - Climate Change | 0 | 0% | ¦ | Heat from Electric Stove - KE | Cookstove Use | Current | 2013 Grid (IEA) | Not Applicable | Allocation, Physical | 2016-10-28
6Electricity; grid scenario; at consumer; production mix - KE | 6 | [5 empty] | 100% | Electricity; grid scenario; at consumer; production mix - KE | 238.1981 | kg CO2 eq | GCCP100 - Climate Change | 238.1981 | 100% | ¦ | Heat from Electric Stove - KE | Cookstove Use | Current | 2013 Grid (IEA) | Not Applicable | Allocation, Physical | 2016-10-28
1Process | 1 |  |  |  |  | Contribution |  | Process | Amount | Unit |  |  |  | ¦ |  |  | Current | 2013 Grid (IEA) | Not Applicable | Allocation, Physical | 2016-10-28
1Heat from Electric Stove - KE | 1 | OK |  |  |  | 100% |  | Heat from Electric Stove - KE | 3.0763e-08 | kg CFC-11 eq | ODP - Ozone depletion | 0 | 0% | ¦ | Heat from Electric Stove - KE | Cookstove Use | Current | 2013 Grid (IEA) | Not Applicable | Allocation, Physical | 2016-10-28
6Electricity; grid scenario; at consumer; production mix - KE | 6 | [5 empty] | 100% | Electricity; grid scenario; at consumer; production mix - KE | 3.0763e-08 | kg CFC-11 eq | ODP - Ozone depletion | 3.0763e-08 | 0% | ¦ | Heat from Electric Stove - KE | Cookstove Use | Current | 2013 Grid (IEA) | Not Applicable | Allocation, Physical | 2016-10-28
1 | 1 |  |  |  |  | Contribution | [7 empty] | ¦ |  |  | Current | 2013 Grid (IEA) | Not Applicable | Allocation, Physical | 2016-10-28
1Heat from Electric Stove - KE | 1 | OK |  |  |  | 100% |  | Heat from Electric Stove - KE | 0.33139 | kg PM10 eq | PMFP - Particulate matter formation | 0 | 0% | ¦ | Heat from Electric Stove - KE | Cookstove Use | Current | 2013 Grid (IEA) | Not Applicable | Allocation, Physical | 2016-10-28
6Electricity; grid scenario; at consumer; production mix - KE | 6 | [5 empty] | 100% | Electricity; grid scenario; at consumer; production mix - KE | 0.33139 | kg PM10 eq | PMFP - Particulate matter formation | 0.33139 | 100% | ¦ | Heat from Electric Stove - KE | Cookstove Use | Current | 2013 Grid (IEA) | Not Applicable | Allocation, Physical | 2016-10-28
1 | 1 |  |  |  |  | Contribution | [7 empty] | ¦ |  |  | Current | 2013 Grid (IEA) | Not Applicable | Allocation, Physical | 2016-10-28
1Heat from Electric Stove - KE | 1 | OK |  |  |  | 100% |  | Heat from Electric Stove - KE | 1.4614 | kg NMVOC | POFP - Photochemical oxidant formation | 0 | 0% | ¦ | Heat from Electric Stove - KE | Cookstove Use | Current | 2013 Grid (IEA) | Not Applicable | Allocation, Physical | 2016-10-28
6Electricity; grid scenario; at consumer; production mix - KE | 6 | [5 empty] | 100% | Electricity; grid scenario; at consumer; production mix - KE | 1.4614 | kg NMVOC |  | 1.4614 | 100% | ¦ | Heat from Electric Stove - KE | Cookstove Use | Current | 2013 Grid (IEA) | Not Applicable | Allocation, Physical | 2016-10-28
1Process | 1 |  |  |  |  | Contribution |  | Process | Amount | Unit |  |  |  | ¦ |  |  | Current | 2013 Grid (IEA) | Not Applicable | Allocation, Physical | 2016-10-28
1Heat from Electric Stove - KE | 1 | OK |  |  |  | 100% |  | Heat from Electric Stove - KE | 1.1683 | kg SO2 eq | TAP - Terrestrial acidification | 0 | 0% | ¦ | Heat from Electric Stove - KE | Cookstove Use | Current | 2013 Grid (IEA) | Not Applicable | Allocation, Physical | 2016-10-28
6Electricity; grid scenario; at consumer; production mix - KE | 6 | [5 empty] | 100% | Electricity; grid scenario; at consumer; production mix - KE | 1.1683 | kg SO2 eq | TAP - Terrestrial acidification | 1.1683 | 100% | ¦ | Heat from Electric Stove - KE | Cookstove Use | Current | 2013 Grid (IEA) | Not Applicable | Allocation, Physical | 2016-10-28
1Process | 1 |  |  |  |  | Contribution |  | Process | Amount | Unit |  |  |  | ¦ |  |  | Current | 2013 Grid (IEA) | Not Applicable | Allocation, Physical | 2016-10-28
1Heat from Electric Stove - KE | 1 | OK |  |  |  | 100% |  | Heat from Electric Stove - KE | 5.5809 | m3 | WDP - Water depletion | 0 | 0% | ¦ | Heat from Electric Stove - KE | Cookstove Use | Current | 2013 Grid (IEA) | Not Applicable | Allocation, Physical | 2016-10-28
6Electricity; grid scenario; at consumer; production mix - KE | 6 | [5 empty] | 100% | Electricity; grid scenario; at consumer; production mix - KE | 5.5809 | m3 | WDP - Water depletion | 5.5809 | 100% | ¦ | Heat from Electric Stove - KE | Cookstove Use | Current | 2013 Grid (IEA) | Not Applicable | Allocation, Physical | 2016-10-28
1Process | 1 |  |  |  |  | Contribution |  | Process | Amount | Unit |  |  |  | ¦ |  |  |  |  | Not Applicable | Allocation, Physical
1Heat from Electric Stove - KE | 1 |  |  |  |  | -100% |  | Heat from Electric Stove - KE | -0.0131 | kg BC eq | Black Carbon and Short-Lived Climate Pollutants | 0 | 0% | ¦ | Heat from Electric Stove - KE | Cookstove Use | Current | ROK Low Demand - 2031 | Not Applicable | Allocation, Physical | 2016-10-28
6Electricity; grid scenario; at consumer; production mix - KE | 6 | [5 empty] | -100% | Electricity; grid scenario; at consumer; production mix - KE | -0.0131 | kg BC eq | Black Carbon and Short-Lived Climate Pollutants | -0.0131 | 100% | ¦ | Heat from Electric Stove - KE | Cookstove Use | Current | ROK Low Demand - 2031 | Not Applicable | Allocation, Physical | 2016-10-28
1Process | 1 |  |  |  |  | Contribution |  | Process | Amount | Unit |  |  |  | ¦ |  |  | Current | ROK Low Demand - 2031 | Not Applicable | Allocation, Physical | 2016-10-28
1Heat from Electric Stove - KE | 1 | OK |  |  |  | 100% |  | Heat from Electric Stove - KE | 3681.8997 | MJ | Energy Demand - CED | 0 | 0% | ¦ | Heat from Electric Stove - KE | Cookstove Use | Current | ROK Low Demand - 2031 | Not Applicable | Allocation, Physical | 2016-10-28
6Electricity; grid scenario; at consumer; production mix - KE | 6 | [5 empty] | 100% | Electricity; grid scenario; at consumer; production mix - KE | 3681.8997 | MJ | Energy Demand - CED | 3681.8997 | 100% | ¦ | Heat from Electric Stove - KE | Cookstove Use | Current | ROK Low Demand - 2031 | Not Applicable | Allocation, Physical | 2016-10-28
1Process | 1 |  |  |  |  | Contribution |  | Process | Amount | Unit |  |  |  | ¦ |  |  | Current | ROK Low Demand - 2031 | Not Applicable | Allocation, Physical | 2016-10-28
1Heat from Electric Stove - KE | 1 | OK |  |  |  | 100% |  | Heat from Electric Stove - KE | 13.7706 | kg oil eq | FDP - Fossil depletion | 0 | 0% | ¦ | Heat from Electric Stove - KE | Cookstove Use | Current | ROK Low Demand - 2031 | Not Applicable | Allocation, Physical | 2016-10-28
6Electricity; grid scenario; at consumer; production mix - KE | 6 | [5 empty] | 100% | Electricity; grid scenario; at consumer; production mix - KE | 13.7706 | kg oil eq | FDP - Fossil depletion | 13.7706 | 0% | ¦ | Heat from Electric Stove - KE | Cookstove Use | Current | ROK Low Demand - 2031 | Not Applicable | Allocation, Physical | 2016-10-28
1 | 1 |  |  |  |  | Contribution | [7 empty] | ¦ |  |  | Current | ROK Low Demand - 2031 | Not Applicable | Allocation, Physical | 2016-10-28
1Heat from Electric Stove - KE | 1 | OK |  |  |  | 100% |  | Heat from Electric Stove - KE | 0.00801 | kg P eq | FEP - Freshwater eutrophication | 0 | 0% | ¦ | Heat from Electric Stove - KE | Cookstove Use | Current | ROK Low Demand - 2031 | Not Applicable | Allocation, Physical | 2016-10-28
6Electricity; grid scenario; at consumer; production mix - KE | 6 | [5 empty] | 100% | Electricity; grid scenario; at consumer; production mix - KE | 0.00801 | kg P eq | FEP - Freshwater eutrophication | 0.00801 | 0% | ¦ | Heat from Electric Stove - KE | Cookstove Use | Current | ROK Low Demand - 2031 | Not Applicable | Allocation, Physical | 2016-10-28
1Process | 1 |  |  |  |  | Contribution |  | Process | Amount | Unit |  |  |  | ¦ |  |  | Current | ROK Low Demand - 2031 | Not Applicable | Allocation, Physical | 2016-10-28
1Heat from Electric Stove - KE | 1 | OK |  |  |  | 100% |  | Heat from Electric Stove - KE | 72.6397 | kg CO2 eq | GCCP100 - Climate Change | 0 | 0% | ¦ | Heat from Electric Stove - KE | Cookstove Use | Current | ROK Low Demand - 2031 | Not Applicable | Allocation, Physical | 2016-10-28
6Electricity; grid scenario; at consumer; production mix - KE | 6 | [5 empty] | 100% | Electricity; grid scenario; at consumer; production mix - KE | 72.6397 | kg CO2 eq | GCCP100 - Climate Change | 72.6397 | 100% | ¦ | Heat from Electric Stove - KE | Cookstove Use | Current | ROK Low Demand - 2031 | Not Applicable | Allocation, Physical | 2016-10-28
1Process | 1 |  |  |  |  | Contribution |  | Process | Amount | Unit |  |  |  | ¦ |  |  | Current | ROK Low Demand - 2031 | Not Applicable | Allocation, Physical | 2016-10-28
1Heat from Electric Stove - KE | 1 | OK |  |  |  | 100% |  | Heat from Electric Stove - KE | 7.0014e-08 | kg CFC-11 eq | ODP - Ozone depletion | 0 | 0% | ¦ | Heat from Electric Stove - KE | Cookstove Use | Current | ROK Low Demand - 2031 | Not Applicable | Allocation, Physical | 2016-10-28
6Electricity; grid scenario; at consumer; production mix - KE | 6 | [5 empty] | 100% | Electricity; grid scenario; at consumer; production mix - KE | 7.0014e-08 | kg CFC-11 eq | ODP - Ozone depletion | 7.0014e-08 | 0% | ¦ | Heat from Electric Stove - KE | Cookstove Use | Current | ROK Low Demand - 2031 | Not Applicable | Allocation, Physical | 2016-10-28
1 | 1 |  |  |  |  | Contribution | [7 empty] | ¦ |  |  | Current | ROK Low Demand - 2031 | Not Applicable | Allocation, Physical | 2016-10-28
1Heat from Electric Stove - KE | 1 | OK |  |  |  | 100% |  | Heat from Electric Stove - KE | 0.1729 | kg PM10 eq | PMFP - Particulate matter formation | 0 | 0% | ¦ | Heat from Electric Stove - KE | Cookstove Use | Current | ROK Low Demand - 2031 | Not Applicable | Allocation, Physical | 2016-10-28
6Electricity; grid scenario; at consumer; production mix - KE | 6 | [5 empty] | 100% | Electricity; grid scenario; at consumer; production mix - KE | 0.1729 | kg PM10 eq | PMFP - Particulate matter formation | 0.1729 | 100% | ¦ | Heat from Electric Stove - KE | Cookstove Use | Current | ROK Low Demand - 2031 | Not Applicable | Allocation, Physical | 2016-10-28
1Process | 1 |  |  |  |  | Contribution |  | Process | Amount | Unit |  |  |  | ¦ |  |  | Current | ROK Low Demand - 2031 | Not Applicable | Allocation, Physical | 2016-10-28
1Heat from Electric Stove - KE | 1 | OK |  |  |  | 100% |  | Heat from Electric Stove - KE | 0.23922 | kg NMVOC | POFP - Photochemical oxidant formation | 0 | 0% | ¦ | Heat from Electric Stove - KE | Cookstove Use | Current | ROK Low Demand - 2031 | Not Applicable | Allocation, Physical | 2016-10-28
6Electricity; grid scenario; at consumer; production mix - KE | 6 | [5 empty] | 100% | Electricity; grid scenario; at consumer; production mix - KE | 0.23922 | kg NMVOC |  | 0.23922 | 100% | ¦ | Heat from Electric Stove - KE | Cookstove Use | Current | ROK Low Demand - 2031 | Not Applicable | Allocation, Physical | 2016-10-28
1Process | 1 |  |  |  |  | Contribution |  | Process | Amount | Unit |  |  |  | ¦ |  |  | Current | ROK Low Demand - 2031 | Not Applicable | Allocation, Physical | 2016-10-28
1Heat from Electric Stove - KE | 1 | OK |  |  |  | 100% |  | Heat from Electric Stove - KE | 0.52833 | kg SO2 eq | TAP - Terrestrial acidification | 0 | 0% | ¦ | Heat from Electric Stove - KE | Cookstove Use | Current | ROK Low Demand - 2031 | Not Applicable | Allocation, Physical | 2016-10-28
6Electricity; grid scenario; at consumer; production mix - KE | 6 | [5 empty] | 100% | Electricity; grid scenario; at consumer; production mix - KE | 0.52833 | kg SO2 eq | TAP - Terrestrial acidification | 0.52833 | 100% | ¦ | Heat from Electric Stove - KE | Cookstove Use | Current | ROK Low Demand - 2031 | Not Applicable | Allocation, Physical | 2016-10-28
1Process | 1 |  |  |  |  | Contribution |  | Process | Amount | Unit |  |  |  | ¦ |  |  | Current | ROK Low Demand - 2031 | Not Applicable | Allocation, Physical | 2016-10-28
1Heat from Electric Stove - KE | 1 | OK |  |  |  | 100% |  | Heat from Electric Stove - KE | 2.2917 | m3 | WDP - Water depletion | 0 | 0% | ¦ | Heat from Electric Stove - KE | Cookstove Use | Current | ROK Low Demand - 2031 | Not Applicable | Allocation, Physical | 2016-10-28
6Electricity; grid scenario; at consumer; production mix - KE | 6 | [5 empty] | 100% | Electricity; grid scenario; at consumer; production mix - KE | 2.2917 | m3 | WDP - Water depletion | 2.2917 | 100% | ¦ | Heat from Electric Stove - KE | Cookstove Use | Current | ROK Low Demand - 2031 | Not Applicable | Allocation, Physical | 2016-10-28
1Process | 1 |  |  |  |  | Contribution |  | Process | Amount | Unit |  |  |  | ¦ |  |  |  |  | Not Applicable | Allocation, Physical
1Heat from Electric Stove - KE | 1 |  |  |  |  | -100% |  | Heat from Electric Stove - KE | -0.0196 | kg BC eq | Black Carbon and Short-Lived Climate Pollutants | 0 | 0% | ¦ | Heat from Electric Stove - KE | Cookstove Use | Current | ROK Least Cost Base Scenario - 2031 | Not Applicable | Allocation, Physical | 2016-10-28
6Electricity; grid scenario; at consumer; production mix - KE | 6 | [5 empty] | -100% | Electricity; grid scenario; at consumer; production mix - KE | -0.0196 | kg BC eq | Black Carbon and Short-Lived Climate Pollutants | -0.0196 | 100% | ¦ | Heat from Electric Stove - KE | Cookstove Use | Current | ROK Least Cost Base Scenario - 2031 | Not Applicable | Allocation, Physical | 2016-10-28
1Process | 1 |  |  |  |  | Contribution |  | Process | Amount | Unit |  |  |  | ¦ |  |  | Current | ROK Least Cost Base Scenario - 2031 | Not Applicable | Allocation, Physical | 2016-10-28
1Heat from Electric Stove - KE | 1 | OK |  |  |  | 100% |  | Heat from Electric Stove - KE | 3676.5804 | MJ | Energy Demand - CED | 0 | 0% | ¦ | Heat from Electric Stove - KE | Cookstove Use | Current | ROK Least Cost Base Scenario - 2031 | Not Applicable | Allocation, Physical | 2016-10-28
6Electricity; grid scenario; at consumer; production mix - KE | 6 | [5 empty] | 100% | Electricity; grid scenario; at consumer; production mix - KE | 3676.5804 | MJ | Energy Demand - CED | 3676.5804 | 100% | ¦ | Heat from Electric Stove - KE | Cookstove Use | Current | ROK Least Cost Base Scenario - 2031 | Not Applicable | Allocation, Physical | 2016-10-28
1Process | 1 |  |  |  |  | Contribution |  | Process | Amount | Unit |  |  |  | ¦ |  |  | Current | ROK Least Cost Base Scenario - 2031 | Not Applicable | Allocation, Physical | 2016-10-28
1Heat from Electric Stove - KE | 1 | OK |  |  |  | 100% |  | Heat from Electric Stove - KE | 18.8893 | kg oil eq | FDP - Fossil depletion | 0 | 0% | ¦ | Heat from Electric Stove - KE | Cookstove Use | Current | ROK Least Cost Base Scenario - 2031 | Not Applicable | Allocation, Physical | 2016-10-28
6Electricity; grid scenario; at consumer; production mix - KE | 6 | [5 empty] | 100% | Electricity; grid scenario; at consumer; production mix - KE | 18.8893 | kg oil eq | FDP - Fossil depletion | 18.8893 | 0% | ¦ | Heat from Electric Stove - KE | Cookstove Use | Current | ROK Least Cost Base Scenario - 2031 | Not Applicable | Allocation, Physical | 2016-10-28
1Process | 1 |  |  |  |  | Contribution |  | Process | Amount | Unit |  |  |  | ¦ |  |  | Current | ROK Least Cost Base Scenario - 2031 | Not Applicable | Allocation, Physical | 2016-10-28
1Heat from Electric Stove - KE | 1 | OK |  |  |  | 100% |  | Heat from Electric Stove - KE | 0.01136 | kg P eq | FEP - Freshwater eutrophication | 0 | 0% | ¦ | Heat from Electric Stove - KE | Cookstove Use | Current | ROK Least Cost Base Scenario - 2031 | Not Applicable | Allocation, Physical | 2016-10-28
6Electricity; grid scenario; at consumer; production mix - KE | 6 | [5 empty] | 100% | Electricity; grid scenario; at consumer; production mix - KE | 0.01136 | kg P eq | FEP - Freshwater eutrophication | 0.01136 | 0% | ¦ | Heat from Electric Stove - KE | Cookstove Use | Current | ROK Least Cost Base Scenario - 2031 | Not Applicable | Allocation, Physical | 2016-10-28
1 | 1 |  |  |  |  | Contribution | [7 empty] | ¦ |  |  | Current | ROK Least Cost Base Scenario - 2031 | Not Applicable | Allocation, Physical | 2016-10-28
1Heat from Electric Stove - KE | 1 | OK |  |  |  | 100% |  | Heat from Electric Stove - KE | 98.2257 | kg CO2 eq | GCCP100 - Climate Change | 0 | 0% | ¦ | Heat from Electric Stove - KE | Cookstove Use | Current | ROK Least Cost Base Scenario - 2031 | Not Applicable | Allocation, Physical | 2016-10-28
6Electricity; grid scenario; at consumer; production mix - KE | 6 | [5 empty] | 100% | Electricity; grid scenario; at consumer; production mix - KE | 98.2257 | kg CO2 eq | GCCP100 - Climate Change | 98.2257 | 100% | ¦ | Heat from Electric Stove - KE | Cookstove Use | Current | ROK Least Cost Base Scenario - 2031 | Not Applicable | Allocation, Physical | 2016-10-28
1Process | 1 |  |  |  |  | Contribution |  | Process | Amount | Unit |  |  |  | ¦ |  |  | Current | ROK Least Cost Base Scenario - 2031 | Not Applicable | Allocation, Physical | 2016-10-28
1Heat from Electric Stove - KE | 1 | OK |  |  |  | 100% |  | Heat from Electric Stove - KE | 7.4355e-08 | kg CFC-11 eq | ODP - Ozone depletion | 0 | 0% | ¦ | Heat from Electric Stove - KE | Cookstove Use | Current | ROK Least Cost Base Scenario - 2031 | Not Applicable | Allocation, Physical | 2016-10-28
6Electricity; grid scenario; at consumer; production mix - KE | 6 | [5 empty] | 100% | Electricity; grid scenario; at consumer; production mix - KE | 7.4355e-08 | kg CFC-11 eq | ODP - Ozone depletion | 7.4355e-08 | 0% | ¦ | Heat from Electric Stove - KE | Cookstove Use | Current | ROK Least Cost Base Scenario - 2031 | Not Applicable | Allocation, Physical | 2016-10-28
1 | 1 |  |  |  |  | Contribution | [7 empty] | ¦ |  |  | Current | ROK Least Cost Base Scenario - 2031 | Not Applicable | Allocation, Physical | 2016-10-28
1Heat from Electric Stove - KE | 1 | OK |  |  |  | 100% |  | Heat from Electric Stove - KE | 0.24217 | kg PM10 eq | PMFP - Particulate matter formation | 0 | 0% | ¦ | Heat from Electric Stove - KE | Cookstove Use | Current | ROK Least Cost Base Scenario - 2031 | Not Applicable | Allocation, Physical | 2016-10-28
6Electricity; grid scenario; at consumer; production mix - KE | 6 | [5 empty] | 100% | Electricity; grid scenario; at consumer; production mix - KE | 0.24217 | kg PM10 eq | PMFP - Particulate matter formation | 0.24217 | 100% | ¦ | Heat from Electric Stove - KE | Cookstove Use | Current | ROK Least Cost Base Scenario - 2031 | Not Applicable | Allocation, Physical | 2016-10-28
1Process | 1 |  |  |  |  | Contribution |  | Process | Amount | Unit |  |  |  | ¦ |  |  | Current | ROK Least Cost Base Scenario - 2031 | Not Applicable | Allocation, Physical | 2016-10-28
1Heat from Electric Stove - KE | 1 | OK |  |  |  | 100% |  | Heat from Electric Stove - KE | 0.33888 | kg NMVOC | POFP - Photochemical oxidant formation | 0 | 0% | ¦ | Heat from Electric Stove - KE | Cookstove Use | Current | ROK Least Cost Base Scenario - 2031 | Not Applicable | Allocation, Physical | 2016-10-28
6Electricity; grid scenario; at consumer; production mix - KE | 6 | [5 empty] | 100% | Electricity; grid scenario; at consumer; production mix - KE | 0.33888 | kg NMVOC | POFP - Photochemical oxidant formation | 0.33888 | 100% | ¦ | Heat from Electric Stove - KE | Cookstove Use | Current | ROK Least Cost Base Scenario - 2031 | Not Applicable | Allocation, Physical | 2016-10-28
1Process | 1 |  |  |  |  | Contribution |  | Process | Amount | Unit |  |  |  | ¦ |  |  | Current | ROK Least Cost Base Scenario - 2031 | Not Applicable | Allocation, Physical | 2016-10-28
1Heat from Electric Stove - KE | 1 | OK |  |  |  | 100% |  | Heat from Electric Stove - KE | 0.75303 | kg SO2 eq | TAP - Terrestrial acidification | 0 | 0% | ¦ | Heat from Electric Stove - KE | Cookstove Use | Current | ROK Least Cost Base Scenario - 2031 | Not Applicable | Allocation, Physical | 2016-10-28
6Electricity; grid scenario; at consumer; production mix - KE | 6 | [5 empty] | 100% | Electricity; grid scenario; at consumer; production mix - KE | 0.75303 | kg SO2 eq | TAP - Terrestrial acidification | 0.75303 | 100% | ¦ | Heat from Electric Stove - KE | Cookstove Use | Current | ROK Least Cost Base Scenario - 2031 | Not Applicable | Allocation, Physical | 2016-10-28
1Process | 1 |  |  |  |  | Contribution |  | Process | Amount | Unit |  |  |  | ¦ |  |  | Current | ROK Least Cost Base Scenario - 2031 | Not Applicable | Allocation, Physical | 2016-10-28
1Heat from Electric Stove - KE | 1 | OK |  |  |  | 100% |  | Heat from Electric Stove - KE | 2.5016 | m3 | WDP - Water depletion | 0 | 0% | ¦ | Heat from Electric Stove - KE | Cookstove Use | Current | ROK Least Cost Base Scenario - 2031 | Not Applicable | Allocation, Physical | 2016-10-28
6Electricity; grid scenario; at consumer; production mix - KE | 6 | [5 empty] | 100% | Electricity; grid scenario; at consumer; production mix - KE | 2.5016 | m3 | WDP - Water depletion | 2.5016 | 100% | ¦ | Heat from Electric Stove - KE | Cookstove Use | Current | ROK Least Cost Base Scenario - 2031 | Not Applicable | Allocation, Physical | 2016-10-28
1Process | 1 |  |  |  |  | Contribution |  | Process | Amount | Unit |  |  |  | ¦ |  |  |  |  | Not Applicable | Allocation, Physical
1Heat from Electric Stove - KE | 1 |  |  |  |  | -100% |  | Heat from Electric Stove - KE | -0.01902 | kg BC eq | Black Carbon and Short-Lived Climate Pollutants | 0 | 0% | ¦ | Heat from Electric Stove - KE | Cookstove Use | Current | ROK High Demand -2031 | Not Applicable | Allocation, Physical | 2016-10-28
6Electricity; grid scenario; at consumer; production mix - KE | 6 | [5 empty] | -100% | Electricity; grid scenario; at consumer; production mix - KE | -0.01902 | kg BC eq | Black Carbon and Short-Lived Climate Pollutants | -0.01902 | 100% | ¦ | Heat from Electric Stove - KE | Cookstove Use | Current | ROK High Demand -2031 | Not Applicable | Allocation, Physical | 2016-10-28
1Process | 1 |  |  |  |  | Contribution |  | Process | Amount | Unit |  |  |  | ¦ |  |  | Current | ROK High Demand -2031 | Not Applicable | Allocation, Physical | 2016-10-28
1Heat from Electric Stove - KE | 1 | OK |  |  |  | 100% |  | Heat from Electric Stove - KE | 5037.4213 | MJ | Energy Demand - CED | 0 | 0% | ¦ | Heat from Electric Stove - KE | Cookstove Use | Current | ROK High Demand -2031 | Not Applicable | Allocation, Physical | 2016-10-28
6Electricity; grid scenario; at consumer; production mix - KE | 6 | [5 empty] | 100% | Electricity; grid scenario; at consumer; production mix - KE | 5037.4213 | MJ | Energy Demand - CED | 5037.4213 | 100% | ¦ | Heat from Electric Stove - KE | Cookstove Use | Current | ROK High Demand -2031 | Not Applicable | Allocation, Physical | 2016-10-28
1Process | 1 |  |  |  |  | Contribution |  | Process | Amount | Unit |  |  |  | ¦ |  |  | Current | ROK High Demand -2031 | Not Applicable | Allocation, Physical | 2016-10-28
1Heat from Electric Stove - KE | 1 | OK |  |  |  | 100% |  | Heat from Electric Stove - KE | 18.5315 | kg oil eq | FDP - Fossil depletion | 0 | 0% | ¦ | Heat from Electric Stove - KE | Cookstove Use | Current | ROK High Demand -2031 | Not Applicable | Allocation, Physical | 2016-10-28
6Electricity; grid scenario; at consumer; production mix - KE | 6 | [5 empty] | 100% | Electricity; grid scenario; at consumer; production mix - KE | 18.5315 | kg oil eq | FDP - Fossil depletion | 18.5315 | 0% | ¦ | Heat from Electric Stove - KE | Cookstove Use | Current | ROK High Demand -2031 | Not Applicable | Allocation, Physical | 2016-10-28
1 | 1 |  |  |  |  | Contribution | [7 empty] | ¦ |  |  | Current | ROK High Demand -2031 | Not Applicable | Allocation, Physical | 2016-10-28
1Heat from Electric Stove - KE | 1 | OK |  |  |  | 100% |  | Heat from Electric Stove - KE | 0.01179 | kg P eq | FEP - Freshwater eutrophication | 0 | 0% | ¦ | Heat from Electric Stove - KE | Cookstove Use | Current | ROK High Demand -2031 | Not Applicable | Allocation, Physical | 2016-10-28
6Electricity; grid scenario; at consumer; production mix - KE | 6 | [5 empty] | 100% | Electricity; grid scenario; at consumer; production mix - KE | 0.01179 | kg P eq | FEP - Freshwater eutrophication | 0.01179 | 0% | ¦ | Heat from Electric Stove - KE | Cookstove Use | Current | ROK High Demand -2031 | Not Applicable | Allocation, Physical | 2016-10-28
1Process | 1 |  |  |  |  | Contribution |  | Process | Amount | Unit |  |  |  | ¦ |  |  | Current | ROK High Demand -2031 | Not Applicable | Allocation, Physical | 2016-10-28
1Heat from Electric Stove - KE | 1 | OK |  |  |  | 100% |  | Heat from Electric Stove - KE | 96.7204 | kg CO2 eq | GCCP100 - Climate Change | 0 | 0% | ¦ | Heat from Electric Stove - KE | Cookstove Use | Current | ROK High Demand -2031 | Not Applicable | Allocation, Physical | 2016-10-28
6Electricity; grid scenario; at consumer; production mix - KE | 6 | [5 empty] | 100% | Electricity; grid scenario; at consumer; production mix - KE | 96.7204 | kg CO2 eq | GCCP100 - Climate Change | 96.7204 | 100% | ¦ | Heat from Electric Stove - KE | Cookstove Use | Current | ROK High Demand -2031 | Not Applicable | Allocation, Physical | 2016-10-28
1Process | 1 |  |  |  |  | Contribution |  | Process | Amount | Unit |  |  |  | ¦ |  |  | Current | ROK High Demand -2031 | Not Applicable | Allocation, Physical | 2016-10-28
1Heat from Electric Stove - KE | 1 | OK |  |  |  | 100% |  | Heat from Electric Stove - KE | 6.3157e-08 | kg CFC-11 eq | ODP - Ozone depletion | 0 | 0% | ¦ | Heat from Electric Stove - KE | Cookstove Use | Current | ROK High Demand -2031 | Not Applicable | Allocation, Physical | 2016-10-28
6Electricity; grid scenario; at consumer; production mix - KE | 6 | [5 empty] | 100% | Electricity; grid scenario; at consumer; production mix - KE | 6.3157e-08 | kg CFC-11 eq | ODP - Ozone depletion | 6.3157e-08 | 0% | ¦ | Heat from Electric Stove - KE | Cookstove Use | Current | ROK High Demand -2031 | Not Applicable | Allocation, Physical | 2016-10-28
1 | 1 |  |  |  |  | Contribution | [7 empty] | ¦ |  |  | Current | ROK High Demand -2031 | Not Applicable | Allocation, Physical | 2016-10-28
1Heat from Electric Stove - KE | 1 | OK |  |  |  | 100% |  | Heat from Electric Stove - KE | 0.25243 | kg PM10 eq | PMFP - Particulate matter formation | 0 | 0% | ¦ | Heat from Electric Stove - KE | Cookstove Use | Current | ROK High Demand -2031 | Not Applicable | Allocation, Physical | 2016-10-28
6Electricity; grid scenario; at consumer; production mix - KE | 6 | [5 empty] | 100% | Electricity; grid scenario; at consumer; production mix - KE | 0.25243 | kg PM10 eq | PMFP - Particulate matter formation | 0.25243 | 100% | ¦ | Heat from Electric Stove - KE | Cookstove Use | Current | ROK High Demand -2031 | Not Applicable | Allocation, Physical | 2016-10-28
1Process | 1 |  |  |  |  | Contribution |  | Process | Amount | Unit |  |  |  | ¦ |  |  | Current | ROK High Demand -2031 | Not Applicable | Allocation, Physical | 2016-10-28
1Heat from Electric Stove - KE | 1 | OK |  |  |  | 100% |  | Heat from Electric Stove - KE | 0.34471 | kg NMVOC | POFP - Photochemical oxidant formation | 0 | 0% | ¦ | Heat from Electric Stove - KE | Cookstove Use | Current | ROK High Demand -2031 | Not Applicable | Allocation, Physical | 2016-10-28
6Electricity; grid scenario; at consumer; production mix - KE | 6 | [5 empty] | 100% | Electricity; grid scenario; at consumer; production mix - KE | 0.34471 | kg NMVOC | POFP - Photochemical oxidant formation | 0.34471 | 100% | ¦ | Heat from Electric Stove - KE | Cookstove Use | Current | ROK High Demand -2031 | Not Applicable | Allocation, Physical | 2016-10-28
1Process | 1 |  |  |  |  | Contribution |  | Process | Amount | Unit |  |  |  | ¦ |  |  | Current | ROK High Demand -2031 | Not Applicable | Allocation, Physical | 2016-10-28
1Heat from Electric Stove - KE | 1 | OK |  |  |  | 100% |  | Heat from Electric Stove - KE | 0.76998 | kg SO2 eq | TAP - Terrestrial acidification | 0 | 0% | ¦ | Heat from Electric Stove - KE | Cookstove Use | Current | ROK High Demand -2031 | Not Applicable | Allocation, Physical | 2016-10-28
6Electricity; grid scenario; at consumer; production mix - KE | 6 | [5 empty] | 100% | Electricity; grid scenario; at consumer; production mix - KE | 0.76998 | kg SO2 eq | TAP - Terrestrial acidification | 0.76998 | 100% | ¦ | Heat from Electric Stove - KE | Cookstove Use | Current | ROK High Demand -2031 | Not Applicable | Allocation, Physical | 2016-10-28
1Process | 1 |  |  |  |  | Contribution |  | Process | Amount | Unit |  |  |  | ¦ |  |  | Current | ROK High Demand -2031 | Not Applicable | Allocation, Physical | 2016-10-28
1Heat from Electric Stove - KE | 1 | OK |  |  |  | 100% |  | Heat from Electric Stove - KE | 2.128 | m3 | WDP - Water depletion | 0 | 0% | ¦ | Heat from Electric Stove - KE | Cookstove Use | Current | ROK High Demand -2031 | Not Applicable | Allocation, Physical | 2016-10-28
6Electricity; grid scenario; at consumer; production mix - KE | 6 | [5 empty] | 100% | Electricity; grid scenario; at consumer; production mix - KE | 2.128 | m3 | WDP - Water depletion | 2.128 | 100% | ¦ | Heat from Electric Stove - KE | Cookstove Use | Current | ROK High Demand -2031 | Not Applicable | Allocation, Physical | 2016-10-28
1Process | 1 |  |  |  |  | Contribution |  | Process | Amount | Unit |  |  |  | ¦ |  |  |  |  | Not Applicable | Allocation, Physical
1Heat from Electric Stove - KE | 1 |  |  |  |  | -100% |  | Heat from Electric Stove - KE | -0.00815 | kg BC eq | Black Carbon and Short-Lived Climate Pollutants | 0 | 0% | ¦ | Heat from Electric Stove - KE | Cookstove Use | Current | McKinsey - 2040 | Not Applicable | Allocation, Physical | 2016-10-28
6Electricity; grid scenario; at consumer; production mix - KE | 6 | [5 empty] | -100% | Electricity; grid scenario; at consumer; production mix - KE | -0.00815 | kg BC eq | Black Carbon and Short-Lived Climate Pollutants | -0.00815 | 100% | ¦ | Heat from Electric Stove - KE | Cookstove Use | Current | McKinsey - 2040 | Not Applicable | Allocation, Physical | 2016-10-28
1Process | 1 |  |  |  |  | Contribution |  | Process | Amount | Unit |  |  |  | ¦ |  |  | Current | McKinsey - 2040 | Not Applicable | Allocation, Physical | 2016-10-28
1Heat from Electric Stove - KE | 1 | OK |  |  |  | 100% |  | Heat from Electric Stove - KE | 4963.8725 | MJ | Energy Demand - CED | 0 | 0% | ¦ | Heat from Electric Stove - KE | Cookstove Use | Current | McKinsey - 2040 | Not Applicable | Allocation, Physical | 2016-10-28
6Electricity; grid scenario; at consumer; production mix - KE | 6 | [5 empty] | 100% | Electricity; grid scenario; at consumer; production mix - KE | 4963.8725 | MJ | Energy Demand - CED | 4963.8725 | 100% | ¦ | Heat from Electric Stove - KE | Cookstove Use | Current | McKinsey - 2040 | Not Applicable | Allocation, Physical | 2016-10-28
1Process | 1 |  |  |  |  | Contribution |  | Process | Amount | Unit |  |  |  | ¦ |  |  | Current | McKinsey - 2040 | Not Applicable | Allocation, Physical | 2016-10-28
1Heat from Electric Stove - KE | 1 | OK |  |  |  | 100% |  | Heat from Electric Stove - KE | 88.3938 | kg oil eq | FDP - Fossil depletion | 0 | 0% | ¦ | Heat from Electric Stove - KE | Cookstove Use | Current | McKinsey - 2040 | Not Applicable | Allocation, Physical | 2016-10-28
6Electricity; grid scenario; at consumer; production mix - KE | 6 | [5 empty] | 100% | Electricity; grid scenario; at consumer; production mix - KE | 88.3938 | kg oil eq | FDP - Fossil depletion | 88.3938 | 0% | ¦ | Heat from Electric Stove - KE | Cookstove Use | Current | McKinsey - 2040 | Not Applicable | Allocation, Physical | 2016-10-28
1 | 1 |  |  |  |  | Contribution | [7 empty] | ¦ |  |  | Current | McKinsey - 2040 | Not Applicable | Allocation, Physical | 2016-10-28
1Heat from Electric Stove - KE | 1 | OK |  |  |  | 100% |  | Heat from Electric Stove - KE | 0.00532 | kg P eq | FEP - Freshwater eutrophication | 0 | 0% | ¦ | Heat from Electric Stove - KE | Cookstove Use | Current | McKinsey - 2040 | Not Applicable | Allocation, Physical | 2016-10-28
6Electricity; grid scenario; at consumer; production mix - KE | 6 | [5 empty] | 100% | Electricity; grid scenario; at consumer; production mix - KE | 0.00532 | kg P eq | FEP - Freshwater eutrophication | 0.00532 | 0% | ¦ | Heat from Electric Stove - KE | Cookstove Use | Current | McKinsey - 2040 | Not Applicable | Allocation, Physical | 2016-10-28
1Process | 1 |  |  |  |  | Contribution |  | Process | Amount | Unit |  |  |  | ¦ |  |  | Current | McKinsey - 2040 | Not Applicable | Allocation, Physical | 2016-10-28
1Heat from Electric Stove - KE | 1 | OK |  |  |  | 100% |  | Heat from Electric Stove - KE | 234.541 | kg CO2 eq | GCCP100 - Climate Change | 0 | 0% | ¦ | Heat from Electric Stove - KE | Cookstove Use | Current | McKinsey - 2040 | Not Applicable | Allocation, Physical | 2016-10-28
6Electricity; grid scenario; at consumer; production mix - KE | 6 | [5 empty] | 100% | Electricity; grid scenario; at consumer; production mix - KE | 234.541 | kg CO2 eq | GCCP100 - Climate Change | 234.541 | 100% | ¦ | Heat from Electric Stove - KE | Cookstove Use | Current | McKinsey - 2040 | Not Applicable | Allocation, Physical | 2016-10-28
1Process | 1 |  |  |  |  | Contribution |  | Process | Amount | Unit |  |  |  | ¦ |  |  | Current | McKinsey - 2040 | Not Applicable | Allocation, Physical | 2016-10-28
1Heat from Electric Stove - KE | 1 | OK |  |  |  | 100% |  | Heat from Electric Stove - KE | 1.9875e-06 | kg CFC-11 eq | ODP - Ozone depletion | 0 | 0% | ¦ | Heat from Electric Stove - KE | Cookstove Use | Current | McKinsey - 2040 | Not Applicable | Allocation, Physical | 2016-10-28
6Electricity; grid scenario; at consumer; production mix - KE | 6 | [5 empty] | 100% | Electricity; grid scenario; at consumer; production mix - KE | 1.9875e-06 | kg CFC-11 eq | ODP - Ozone depletion | 1.9875e-06 | 0% | ¦ | Heat from Electric Stove - KE | Cookstove Use | Current | McKinsey - 2040 | Not Applicable | Allocation, Physical | 2016-10-28
1 | 1 |  |  |  |  | Contribution | [7 empty] | ¦ |  |  | Current | McKinsey - 2040 | Not Applicable | Allocation, Physical | 2016-10-28
1Heat from Electric Stove - KE | 1 | OK |  |  |  | 100% |  | Heat from Electric Stove - KE | 0.13312 | kg PM10 eq | PMFP - Particulate matter formation | 0 | 0% | ¦ | Heat from Electric Stove - KE | Cookstove Use | Current | McKinsey - 2040 | Not Applicable | Allocation, Physical | 2016-10-28
6Electricity; grid scenario; at consumer; production mix - KE | 6 | [5 empty] | 100% | Electricity; grid scenario; at consumer; production mix - KE | 0.13312 | kg PM10 eq | PMFP - Particulate matter formation | 0.13312 | 100% | ¦ | Heat from Electric Stove - KE | Cookstove Use | Current | McKinsey - 2040 | Not Applicable | Allocation, Physical | 2016-10-28
1Process | 1 |  |  |  |  | Contribution |  | Process | Amount | Unit |  |  |  | ¦ |  |  | Current | McKinsey - 2040 | Not Applicable | Allocation, Physical | 2016-10-28
1Heat from Electric Stove - KE | 1 | OK |  |  |  | 100% |  | Heat from Electric Stove - KE | 0.5592 | kg NMVOC | POFP - Photochemical oxidant formation | 0 | 0% | ¦ | Heat from Electric Stove - KE | Cookstove Use | Current | McKinsey - 2040 | Not Applicable | Allocation, Physical | 2016-10-28
6Electricity; grid scenario; at consumer; production mix - KE | 6 | [5 empty] | 100% | Electricity; grid scenario; at consumer; production mix - KE | 0.5592 | kg NMVOC | POFP - Photochemical oxidant formation | 0.5592 | 100% | ¦ | Heat from Electric Stove - KE | Cookstove Use | Current | McKinsey - 2040 | Not Applicable | Allocation, Physical | 2016-10-28
1Process | 1 |  |  |  |  | Contribution |  | Process | Amount | Unit |  |  |  | ¦ |  |  | Current | McKinsey - 2040 | Not Applicable | Allocation, Physical | 2016-10-28
1Heat from Electric Stove - KE | 1 | OK |  |  |  | 100% |  | Heat from Electric Stove - KE | 0.42934 | kg SO2 eq | TAP - Terrestrial acidification | 0 | 0% | ¦ | Heat from Electric Stove - KE | Cookstove Use | Current | McKinsey - 2040 | Not Applicable | Allocation, Physical | 2016-10-28
6Electricity; grid scenario; at consumer; production mix - KE | 6 | [5 empty] | 100% | Electricity; grid scenario; at consumer; production mix - KE | 0.42934 | kg SO2 eq | TAP - Terrestrial acidification | 0.42934 | 100% | ¦ | Heat from Electric Stove - KE | Cookstove Use | Current | McKinsey - 2040 | Not Applicable | Allocation, Physical | 2016-10-28
1Process | 1 |  |  |  |  | Contribution |  | Process | Amount | Unit |  |  |  | ¦ |  |  | Current | McKinsey - 2040 | Not Applicable | Allocation, Physical | 2016-10-28
1Heat from Electric Stove - KE | 1 | OK |  |  |  | 100% |  | Heat from Electric Stove - KE | 4.0385 | m3 | WDP - Water depletion | 0 | 0% | ¦ | Heat from Electric Stove - KE | Cookstove Use | Current | McKinsey - 2040 | Not Applicable | Allocation, Physical | 2016-10-28
6Electricity; grid scenario; at consumer; production mix - KE | 6 | [5 empty] | 100% | Electricity; grid scenario; at consumer; production mix - KE | 4.0385 | m3 | WDP - Water depletion | 4.0385 | 100% | ¦ | Heat from Electric Stove - KE | Cookstove Use | Current | McKinsey - 2040 | Not Applicable | Allocation, Physical | 2016-10-28
1Process | 1 |  |  |  |  | Contribution |  | Process | Amount | Unit |  |  |  | ¦ |  |  |  |  | Not Applicable | Allocation, Physical
1Heat from Electric Stove - KE | 1 |  |  |  |  | -100% |  | Heat from Electric Stove - KE | -0.00155 | kg BC eq | Black Carbon and Short-Lived Climate Pollutants | 0 | 0% | ¦ | Heat from Electric Stove - KE | Cookstove Use | Current | Low Carbon - 2040 | Not Applicable | Allocation, Physical | 2016-10-28
6Electricity; grid scenario; at consumer; production mix - KE | 6 | [5 empty] | -100% | Electricity; grid scenario; at consumer; production mix - KE | -0.00155 | kg BC eq | Black Carbon and Short-Lived Climate Pollutants | -0.00155 | 100% | ¦ | Heat from Electric Stove - KE | Cookstove Use | Current | Low Carbon - 2040 | Not Applicable | Allocation, Physical | 2016-10-28
1Process | 1 |  |  |  |  | Contribution |  | Process | Amount | Unit |  |  |  | ¦ |  |  | Current | Low Carbon - 2040 | Not Applicable | Allocation, Physical | 2016-10-28
1Heat from Electric Stove - KE | 1 | OK |  |  |  | 100% |  | Heat from Electric Stove - KE | 2357.1402 | MJ | Energy Demand - CED | 0 | 0% | ¦ | Heat from Electric Stove - KE | Cookstove Use | Current | Low Carbon - 2040 | Not Applicable | Allocation, Physical | 2016-10-28
6Electricity; grid scenario; at consumer; production mix - KE | 6 | [5 empty] | 100% | Electricity; grid scenario; at consumer; production mix - KE | 2357.1402 | MJ | Energy Demand - CED | 2357.1402 | 100% | ¦ | Heat from Electric Stove - KE | Cookstove Use | Current | Low Carbon - 2040 | Not Applicable | Allocation, Physical | 2016-10-28
1Process | 1 |  |  |  |  | Contribution |  | Process | Amount | Unit |  |  |  | ¦ |  |  | Current | Low Carbon - 2040 | Not Applicable | Allocation, Physical | 2016-10-28
1Heat from Electric Stove - KE | 1 | OK |  |  |  | 100% |  | Heat from Electric Stove - KE | 27.1625 | kg oil eq | FDP - Fossil depletion | 0 | 0% | ¦ | Heat from Electric Stove - KE | Cookstove Use | Current | Low Carbon - 2040 | Not Applicable | Allocation, Physical | 2016-10-28
6Electricity; grid scenario; at consumer; production mix - KE | 6 | [5 empty] | 100% | Electricity; grid scenario; at consumer; production mix - KE | 27.1625 | kg oil eq | FDP - Fossil depletion | 27.1625 | 0% | ¦ | Heat from Electric Stove - KE | Cookstove Use | Current | Low Carbon - 2040 | Not Applicable | Allocation, Physical | 2016-10-28
1 | 1 |  |  |  |  | Contribution | [7 empty] | ¦ |  |  | Current | Low Carbon - 2040 | Not Applicable | Allocation, Physical | 2016-10-28
1Heat from Electric Stove - KE | 1 | OK |  |  |  | 100% |  | Heat from Electric Stove - KE | 0.00498 | kg P eq | FEP - Freshwater eutrophication | 0 | 0% | ¦ | Heat from Electric Stove - KE | Cookstove Use | Current | Low Carbon - 2040 | Not Applicable | Allocation, Physical | 2016-10-28
6Electricity; grid scenario; at consumer; production mix - KE | 6 | [5 empty] | 100% | Electricity; grid scenario; at consumer; production mix - KE | 0.00498 | kg P eq | FEP - Freshwater eutrophication | 0.00498 | 0% | ¦ | Heat from Electric Stove - KE | Cookstove Use | Current | Low Carbon - 2040 | Not Applicable | Allocation, Physical | 2016-10-28
1Process | 1 |  |  |  |  | Contribution |  | Process | Amount | Unit |  |  |  | ¦ |  |  | Current | Low Carbon - 2040 | Not Applicable | Allocation, Physical | 2016-10-28
1Heat from Electric Stove - KE | 1 | OK |  |  |  | 100% |  | Heat from Electric Stove - KE | 86.3561 | kg CO2 eq | GCCP100 - Climate Change | 0 | 0% | ¦ | Heat from Electric Stove - KE | Cookstove Use | Current | Low Carbon - 2040 | Not Applicable | Allocation, Physical | 2016-10-28
6Electricity; grid scenario; at consumer; production mix - KE | 6 | [5 empty] | 100% | Electricity; grid scenario; at consumer; production mix - KE | 86.3561 | kg CO2 eq | GCCP100 - Climate Change | 86.3561 | 100% | ¦ | Heat from Electric Stove - KE | Cookstove Use | Current | Low Carbon - 2040 | Not Applicable | Allocation, Physical | 2016-10-28
1Process | 1 |  |  |  |  | Contribution |  | Process | Amount | Unit |  |  |  | ¦ |  |  | Current | Low Carbon - 2040 | Not Applicable | Allocation, Physical | 2016-10-28
1Heat from Electric Stove - KE | 1 | OK |  |  |  | 100% |  | Heat from Electric Stove - KE | 1.1351e-06 | kg CFC-11 eq | ODP - Ozone depletion | 0 | 0% | ¦ | Heat from Electric Stove - KE | Cookstove Use | Current | Low Carbon - 2040 | Not Applicable | Allocation, Physical | 2016-10-28
6Electricity; grid scenario; at consumer; production mix - KE | 6 | [5 empty] | 100% | Electricity; grid scenario; at consumer; production mix - KE | 1.1351e-06 | kg CFC-11 eq | ODP - Ozone depletion | 1.1351e-06 | 0% | ¦ | Heat from Electric Stove - KE | Cookstove Use | Current | Low Carbon - 2040 | Not Applicable | Allocation, Physical | 2016-10-28
1 | 1 |  |  |  |  | Contribution | [7 empty] | ¦ |  |  | Current | Low Carbon - 2040 | Not Applicable | Allocation, Physical | 2016-10-28
1Heat from Electric Stove - KE | 1 | OK |  |  |  | 100% |  | Heat from Electric Stove - KE | 0.04554 | kg PM10 eq | PMFP - Particulate matter formation | 0 | 0% | ¦ | Heat from Electric Stove - KE | Cookstove Use | Current | Low Carbon - 2040 | Not Applicable | Allocation, Physical | 2016-10-28
6Electricity; grid scenario; at consumer; production mix - KE | 6 | [5 empty] | 100% | Electricity; grid scenario; at consumer; production mix - KE | 0.04554 | kg PM10 eq | PMFP - Particulate matter formation | 0.04554 | 100% | ¦ | Heat from Electric Stove - KE | Cookstove Use | Current | Low Carbon - 2040 | Not Applicable | Allocation, Physical | 2016-10-28
1Process | 1 |  |  |  |  | Contribution |  | Process | Amount | Unit |  |  |  | ¦ |  |  | Current | Low Carbon - 2040 | Not Applicable | Allocation, Physical | 2016-10-28
1Heat from Electric Stove - KE | 1 | OK |  |  |  | 100% |  | Heat from Electric Stove - KE | 0.15602 | kg NMVOC | POFP - Photochemical oxidant formation | 0 | 0% | ¦ | Heat from Electric Stove - KE | Cookstove Use | Current | Low Carbon - 2040 | Not Applicable | Allocation, Physical | 2016-10-28
6Electricity; grid scenario; at consumer; production mix - KE | 6 | [5 empty] | 100% | Electricity; grid scenario; at consumer; production mix - KE | 0.15602 | kg NMVOC | POFP - Photochemical oxidant formation | 0.15602 | 100% | ¦ | Heat from Electric Stove - KE | Cookstove Use | Current | Low Carbon - 2040 | Not Applicable | Allocation, Physical | 2016-10-28
1Process | 1 |  |  |  |  | Contribution |  | Process | Amount | Unit |  |  |  | ¦ |  |  | Current | Low Carbon - 2040 | Not Applicable | Allocation, Physical | 2016-10-28
1Heat from Electric Stove - KE | 1 | OK |  |  |  | 100% |  | Heat from Electric Stove - KE | 0.13228 | kg SO2 eq | TAP - Terrestrial acidification | 0 | 0% | ¦ | Heat from Electric Stove - KE | Cookstove Use | Current | Low Carbon - 2040 | Not Applicable | Allocation, Physical | 2016-10-28
6Electricity; grid scenario; at consumer; production mix - KE | 6 | [5 empty] | 100% | Electricity; grid scenario; at consumer; production mix - KE | 0.13228 | kg SO2 eq | TAP - Terrestrial acidification | 0.13228 | 100% | ¦ | Heat from Electric Stove - KE | Cookstove Use | Current | Low Carbon - 2040 | Not Applicable | Allocation, Physical | 2016-10-28
1Process | 1 |  |  |  |  | Contribution |  | Process | Amount | Unit |  |  |  | ¦ |  |  | Current | Low Carbon - 2040 | Not Applicable | Allocation, Physical | 2016-10-28
1Heat from Electric Stove - KE | 1 | OK |  |  |  | 100% |  | Heat from Electric Stove - KE | 4.1253 | m3 | WDP - Water depletion | 0 | 0% | ¦ | Heat from Electric Stove - KE | Cookstove Use | Current | Low Carbon - 2040 | Not Applicable | Allocation, Physical | 2016-10-28
6Electricity; grid scenario; at consumer; production mix - KE | 6 | [5 empty] | 100% | Electricity; grid scenario; at consumer; production mix - KE | 4.1253 | m3 | WDP - Water depletion | 4.1253 | 100% | ¦ | Heat from Electric Stove - KE | Cookstove Use | Current | Low Carbon - 2040 | Not Applicable | Allocation, Physical | 2016-10-28
3Process | 3 |  |  | Contribution |  |  |  | Process | Amount | Unit |  |  |  | ¦ |  |  |  |  | Not Applicable | Allocation, Physical
3Heat from sugarcane ethanol; alcohol stove; at consumer - KE | 3 |  |  | 100% |  |  |  | Heat from sugarcane ethanol; alcohol stove; at consumer - KE | 0.75459 | kg BC eq | Black Carbon and Short-Lived Climate Pollutants | 0.00533 | 0.7063% | ¦ | Heat from sugarcane ethanol; alcohol stove; at consumer - KE | Cookstove Use | Current | 2013 Grid (IEA) | Not Applicable | Allocation, Physical | 2016-10-28
2Ethanol; production from sugarcane molasses; at plant - KE | 2 |  |  |  | 99.27% |  |  | Ethanol; production from sugarcane molasses; at plant - KE | 0.74909 | kg BC eq | Black Carbon and Short-Lived Climate Pollutants | -8.249e-07 | -0.0001093% | ¦ | Heat from sugarcane ethanol; alcohol stove; at consumer - KE | Fuel Processing | Current | 2013 Grid (IEA) | Not Applicable | Allocation, Physical | 2016-10-28
1Molasses; production from sugarcane; at plant - KE | 1 |  |  |  |  | 99.22% |  | Molasses; production from sugarcane; at plant - KE | 0.74872 | kg BC eq | Black Carbon and Short-Lived Climate Pollutants | -1.8822e-06 | -0.0002494% | ¦ | Heat from sugarcane ethanol; alcohol stove; at consumer - KE | Fuel Processing | Current | 2013 Grid (IEA) | Not Applicable | Allocation, Physical | 2016-10-28
6Sugarcane, at farm - KE | 6 | [5 empty] | 101.1% | Sugarcane, at farm - KE | 0.76285 | kg BC eq | Black Carbon and Short-Lived Climate Pollutants | 0.76285 | 101.1% | ¦ | Heat from sugarcane ethanol; alcohol stove; at consumer - KE | Feedstock Production | Current | 2013 Grid (IEA) | Not Applicable | Allocation, Physical | 2016-10-28
6transport, lorry >28t, fleet average - CH | 6 | [5 empty] | 0.06% | transport, lorry >28t, fleet average - CH | 0.00048 | kg BC eq | Black Carbon and Short-Lived Climate Pollutants | 0.00048 | 0.06361% | ¦ | Heat from sugarcane ethanol; alcohol stove; at consumer - KE | Fuel Processing | Current | 2013 Grid (IEA) | Not Applicable | Allocation, Physical | 2016-10-28
6limestone, at mine - CH | 6 | [5 empty] | 0.01% | limestone, at mine - CH | 5.1714e-05 | kg BC eq | Black Carbon and Short-Lived Climate Pollutants | 5.1714e-05 | 0.006853% | ¦ | Heat from sugarcane ethanol; alcohol stove; at consumer - KE | Fuel Processing | Current | 2013 Grid (IEA) | Not Applicable | Allocation, Physical | 2016-10-28
6chemicals organic, at plant - GLO | 6 | [5 empty] | 0% | chemicals organic, at plant - GLO | -1.6618e-06 | kg BC eq | Black Carbon and Short-Lived Climate Pollutants | -1.6618e-06 | -0.0002202% | ¦ | Heat from sugarcane ethanol; alcohol stove; at consumer - KE | Fuel Processing | Current | 2013 Grid (IEA) | Not Applicable | Allocation, Physical | 2016-10-28
6soda, powder, at plant - RER | 6 | [5 empty] | 0% | soda, powder, at plant - RER | -4.27e-06 | kg BC eq | Black Carbon and Short-Lived Climate Pollutants | -4.27e-06 | -0.0005659% | ¦ | Heat from sugarcane ethanol; alcohol stove; at consumer - KE | Fuel Processing | Current | 2013 Grid (IEA) | Not Applicable | Allocation, Physical | 2016-10-28
6phosphoric acid, industrial grade, 85% in H2O, at plant - RER | 6 | [5 empty] | 0% | phosphoric acid, industrial grade, 85% in H2O, at plant - RER | -3.39e-05 | kg BC eq | Black Carbon and Short-Lived Climate Pollutants | -3.39e-05 | -0.004493% | ¦ | Heat from sugarcane ethanol; alcohol stove; at consumer - KE | Fuel Processing | Current | 2013 Grid (IEA) | Not Applicable | Allocation, Physical | 2016-10-28
6sodium hydroxide, 50% in H2O, production mix, at plant - RER | 6 | [5 empty] | -0.02% | sodium hydroxide, 50% in H2O, production mix, at plant - RER | -0.00013 | kg BC eq | Black Carbon and Short-Lived Climate Pollutants | -0.00013 | -0.01723% | ¦ | Heat from sugarcane ethanol; alcohol stove; at consumer - KE | Fuel Processing | Current | 2013 Grid (IEA) | Not Applicable | Allocation, Physical | 2016-10-28
6single superphosphate, as P2O5, at regional storehouse - RER | 6 | [5 empty] | -0.02% | single superphosphate, as P2O5, at regional storehouse - RER | -0.00018 | kg BC eq | Black Carbon and Short-Lived Climate Pollutants | -0.00018 | -0.02385% | ¦ | Heat from sugarcane ethanol; alcohol stove; at consumer - KE | Fuel Processing | Current | 2013 Grid (IEA) | Not Applicable | Allocation, Physical | 2016-10-28
6lubricating oil, at plant - RER | 6 | [5 empty] | -0.04% | lubricating oil, at plant - RER | -0.0003 | kg BC eq | Black Carbon and Short-Lived Climate Pollutants | -0.0003 | -0.03976% | ¦ | Heat from sugarcane ethanol; alcohol stove; at consumer - KE | Fuel Processing | Current | 2013 Grid (IEA) | Not Applicable | Allocation, Physical | 2016-10-28
6sulphur dioxide, liquid, at plant - RER | 6 | [5 empty] | -1.86% | sulphur dioxide, liquid, at plant - RER | -0.01401 | kg BC eq | Black Carbon and Short-Lived Climate Pollutants | -0.01401 | -1.857% | ¦ | Heat from sugarcane ethanol; alcohol stove; at consumer - KE | Fuel Processing | Current | 2013 Grid (IEA) | Not Applicable | Allocation, Physical | 2016-10-28
1transport, lorry >28t, fleet average - CH | 1 |  |  |  |  | 0.05% |  | transport, lorry >28t, fleet average - CH | 0.0004 | kg BC eq | Black Carbon and Short-Lived Climate Pollutants | 0.0004 | 0.05301% | ¦ | Heat from sugarcane ethanol; alcohol stove; at consumer - KE | Fuel Processing | Current | 2013 Grid (IEA) | Not Applicable | Allocation, Physical | 2016-10-28
1urea, as N, at regional storehouse - RER | 1 |  |  |  |  | 0% |  | urea, as N, at regional storehouse - RER | 2.2834e-05 | kg BC eq | Black Carbon and Short-Lived Climate Pollutants | 2.2834e-05 | 0.003026% | ¦ | Heat from sugarcane ethanol; alcohol stove; at consumer - KE | Fuel Processing | Current | 2013 Grid (IEA) | Not Applicable | Allocation, Physical | 2016-10-28
1magnesium sulphate, at plant - RER | 1 |  |  |  |  | 0% |  | magnesium sulphate, at plant - RER | 2.1411e-06 | kg BC eq | Black Carbon and Short-Lived Climate Pollutants | 2.1411e-06 | 0.0002837% | ¦ | Heat from sugarcane ethanol; alcohol stove; at consumer - KE | Fuel Processing | Current | 2013 Grid (IEA) | Not Applicable | Allocation, Physical | 2016-10-28
1formaldehyde, production mix, at plant - RER | 1 |  |  |  |  | 0% |  | formaldehyde, production mix, at plant - RER | -1.5864e-08 | kg BC eq | Black Carbon and Short-Lived Climate Pollutants | -1.5864e-08 | -2.102e-06% | ¦ | Heat from sugarcane ethanol; alcohol stove; at consumer - KE | Fuel Processing | Current | 2013 Grid (IEA) | Not Applicable | Allocation, Physical | 2016-10-28
1soda, powder, at plant - RER | 1 |  |  |  |  | 0% |  | soda, powder, at plant - RER | -2.3915e-07 | kg BC eq | Black Carbon and Short-Lived Climate Pollutants | -2.3915e-07 | -3.169e-05% | ¦ | Heat from sugarcane ethanol; alcohol stove; at consumer - KE | Fuel Processing | Current | 2013 Grid (IEA) | Not Applicable | Allocation, Physical | 2016-10-28
1chlorine, liquid, production mix, at plant - RER | 1 |  |  |  |  | 0% |  | chlorine, liquid, production mix, at plant - RER | -2.7664e-06 | kg BC eq | Black Carbon and Short-Lived Climate Pollutants | -2.7664e-06 | -0.0003666% | ¦ | Heat from sugarcane ethanol; alcohol stove; at consumer - KE | Fuel Processing | Current | 2013 Grid (IEA) | Not Applicable | Allocation, Physical | 2016-10-28
1chromium oxide, flakes, at plant - RER | 1 |  |  |  |  | 0% |  | chromium oxide, flakes, at plant - RER | -3.8898e-06 | kg BC eq | Black Carbon and Short-Lived Climate Pollutants | -3.8898e-06 | -0.0005155% | ¦ | Heat from sugarcane ethanol; alcohol stove; at consumer - KE | Fuel Processing | Current | 2013 Grid (IEA) | Not Applicable | Allocation, Physical | 2016-10-28
1sodium hydroxide, 50% in H2O, production mix, at plant - RER | 1 |  |  |  |  | 0% |  | sodium hydroxide, 50% in H2O, production mix, at plant - RER | -4.3009e-06 | kg BC eq | Black Carbon and Short-Lived Climate Pollutants | -4.3009e-06 | -0.00057% | ¦ | Heat from sugarcane ethanol; alcohol stove; at consumer - KE | Fuel Processing | Current | 2013 Grid (IEA) | Not Applicable | Allocation, Physical | 2016-10-28
1zinc, primary, at regional storage - RER | 1 |  |  |  |  | 0% |  | zinc, primary, at regional storage - RER | -8.8376e-06 | kg BC eq | Black Carbon and Short-Lived Climate Pollutants | -8.8376e-06 | -0.001171% | ¦ | Heat from sugarcane ethanol; alcohol stove; at consumer - KE | Fuel Processing | Current | 2013 Grid (IEA) | Not Applicable | Allocation, Physical | 2016-10-28
1phosphoric acid, industrial grade, 85% in H2O, at plant - RER | 1 |  |  |  |  | 0% |  | phosphoric acid, industrial grade, 85% in H2O, at plant - RER | -1.3291e-05 | kg BC eq | Black Carbon and Short-Lived Climate Pollutants | -1.3291e-05 | -0.001761% | ¦ | Heat from sugarcane ethanol; alcohol stove; at consumer - KE | Fuel Processing | Current | 2013 Grid (IEA) | Not Applicable | Allocation, Physical | 2016-10-28
1sulphuric acid, liquid, at plant - RER | 1 |  |  |  |  | 0% |  | sulphuric acid, liquid, at plant - RER | -2.081e-05 | kg BC eq | Black Carbon and Short-Lived Climate Pollutants | -2.081e-05 | -0.002758% | ¦ | Heat from sugarcane ethanol; alcohol stove; at consumer - KE | Fuel Processing | Current | 2013 Grid (IEA) | Not Applicable | Allocation, Physical | 2016-10-28
2transport, lorry >28t, fleet average - CH | 2 |  |  |  | 0.02% |  |  | transport, lorry >28t, fleet average - CH | 0.00017 | kg BC eq | Black Carbon and Short-Lived Climate Pollutants | 0.00017 | 0.02253% | ¦ | Heat from sugarcane ethanol; alcohol stove; at consumer - KE | Distribution | Current | 2013 Grid (IEA) | Not Applicable | Allocation, Physical | 2016-10-28
3Process | 3 |  |  | Contribution |  |  |  | Process | Amount | Unit |  |  |  | ¦ |  |  | Current | 2013 Grid (IEA) | Not Applicable | Allocation, Physical | 2016-10-28
3Heat from sugarcane ethanol; alcohol stove; at consumer - KE | 3 |  |  | 100% |  |  |  | Heat from sugarcane ethanol; alcohol stove; at consumer - KE | 13108.2 | MJ | Energy Demand - CED | 2075.4875 | 15.83% | ¦ | Heat from sugarcane ethanol; alcohol stove; at consumer - KE | Cookstove Use | Current | 2013 Grid (IEA) | Not Applicable | Allocation, Physical | 2016-10-28
2Ethanol; production from sugarcane molasses; at plant - KE | 2 |  |  |  | 83.97% |  |  | Ethanol; production from sugarcane molasses; at plant - KE | 11006.7 | MJ | Energy Demand - CED | 2400.0938 | 18.31% | ¦ | Heat from sugarcane ethanol; alcohol stove; at consumer - KE | Fuel Processing | Current | 2013 Grid (IEA) | Not Applicable | Allocation, Physical | 2016-10-28
1Molasses; production from sugarcane; at plant - KE | 1 |  |  |  |  | 65.12% |  | Molasses; production from sugarcane; at plant - KE | 8536.6614 | MJ | Energy Demand - CED | 5884.09 | 44.89% | ¦ | Heat from sugarcane ethanol; alcohol stove; at consumer - KE | Fuel Processing | Current | 2013 Grid (IEA) | Not Applicable | Allocation, Physical | 2016-10-28
6Sugarcane, at farm - KE | 6 | [5 empty] | 18.24% | Sugarcane, at farm - KE | 2391.2475 | MJ | Energy Demand - CED | 2391.2475 | 18.24% | ¦ | Heat from sugarcane ethanol; alcohol stove; at consumer - KE | Feedstock Production | Current | 2013 Grid (IEA) | Not Applicable | Allocation, Physical | 2016-10-28
6lubricating oil, at plant - RER | 6 | [5 empty] | 0.88% | lubricating oil, at plant - RER | 115.1498 | MJ | Energy Demand - CED | 115.1498 | 0.8785% | ¦ | Heat from sugarcane ethanol; alcohol stove; at consumer - KE | Fuel Processing | Current | 2013 Grid (IEA) | Not Applicable | Allocation, Physical | 2016-10-28
6transport, lorry >28t, fleet average - CH | 6 | [5 empty] | 0.55% | transport, lorry >28t, fleet average - CH | 72.0053 | MJ | Energy Demand - CED | 72.0053 | 0.5493% | ¦ | Heat from sugarcane ethanol; alcohol stove; at consumer - KE | Fuel Processing | Current | 2013 Grid (IEA) | Not Applicable | Allocation, Physical | 2016-10-28
6sodium hydroxide, 50% in H2O, production mix, at plant - RER | 6 | [5 empty] | 0.23% | sodium hydroxide, 50% in H2O, production mix, at plant - RER | 29.5397 | MJ | Energy Demand - CED | 29.5397 | 0.2254% | ¦ | Heat from sugarcane ethanol; alcohol stove; at consumer - KE | Fuel Processing | Current | 2013 Grid (IEA) | Not Applicable | Allocation, Physical | 2016-10-28
6sulphur dioxide, liquid, at plant - RER | 6 | [5 empty] | 0.22% | sulphur dioxide, liquid, at plant - RER | 29.4232 | MJ | Energy Demand - CED | 29.4232 | 0.2245% | ¦ | Heat from sugarcane ethanol; alcohol stove; at consumer - KE | Fuel Processing | Current | 2013 Grid (IEA) | Not Applicable | Allocation, Physical | 2016-10-28
6single superphosphate, as P2O5, at regional storehouse - RER | 6 | [5 empty] | 0.1% | single superphosphate, as P2O5, at regional storehouse - RER | 12.4683 | MJ | Energy Demand - CED | 12.4683 | 0.09512% | ¦ | Heat from sugarcane ethanol; alcohol stove; at consumer - KE | Fuel Processing | Current | 2013 Grid (IEA) | Not Applicable | Allocation, Physical | 2016-10-28
6chemicals organic, at plant - GLO | 6 | [5 empty] | 0.01% | chemicals organic, at plant - GLO | 1.5909 | MJ | Energy Demand - CED | 1.5909 | 0.01214% | ¦ | Heat from sugarcane ethanol; alcohol stove; at consumer - KE | Fuel Processing | Current | 2013 Grid (IEA) | Not Applicable | Allocation, Physical | 2016-10-28
6phosphoric acid, industrial grade, 85% in H2O, at plant - RER | 6 | [5 empty] | 0% | phosphoric acid, industrial grade, 85% in H2O, at plant - RER | 0.53107 | MJ | Energy Demand - CED | 0.53107 | 0.004051% | ¦ | Heat from sugarcane ethanol; alcohol stove; at consumer - KE | Fuel Processing | Current | 2013 Grid (IEA) | Not Applicable | Allocation, Physical | 2016-10-28
6soda, powder, at plant - RER | 6 | [5 empty] | 0% | soda, powder, at plant - RER | 0.4862 | MJ | Energy Demand - CED | 0.4862 | 0.003709% | ¦ | Heat from sugarcane ethanol; alcohol stove; at consumer - KE | Fuel Processing | Current | 2013 Grid (IEA) | Not Applicable | Allocation, Physical | 2016-10-28
6limestone, at mine - CH | 6 | [5 empty] | 0% | limestone, at mine - CH | 0.12953 | MJ | Energy Demand - CED | 0.12953 | 0.0009882% | ¦ | Heat from sugarcane ethanol; alcohol stove; at consumer - KE | Fuel Processing | Current | 2013 Grid (IEA) | Not Applicable | Allocation, Physical | 2016-10-28
1transport, lorry >28t, fleet average - CH | 1 |  |  |  |  | 0.46% |  | transport, lorry >28t, fleet average - CH | 60.8131 | MJ | Energy Demand - CED | 60.8131 | 0.4639% | ¦ | Heat from sugarcane ethanol; alcohol stove; at consumer - KE | Fuel Processing | Current | 2013 Grid (IEA) | Not Applicable | Allocation, Physical | 2016-10-28
1urea, as N, at regional storehouse - RER | 1 |  |  |  |  | 0.05% |  | urea, as N, at regional storehouse - RER | 6.0181 | MJ | Energy Demand - CED | 6.0181 | 0.04591% | ¦ | Heat from sugarcane ethanol; alcohol stove; at consumer - KE | Fuel Processing | Current | 2013 Grid (IEA) | Not Applicable | Allocation, Physical | 2016-10-28
1sodium hydroxide, 50% in H2O, production mix, at plant - RER | 1 |  |  |  |  | 0.01% |  | sodium hydroxide, 50% in H2O, production mix, at plant - RER | 0.99267 | MJ | Energy Demand - CED | 0.99267 | 0.007573% | ¦ | Heat from sugarcane ethanol; alcohol stove; at consumer - KE | Fuel Processing | Current | 2013 Grid (IEA) | Not Applicable | Allocation, Physical | 2016-10-28
1chlorine, liquid, production mix, at plant - RER | 1 |  |  |  |  | 0% |  | chlorine, liquid, production mix, at plant - RER | 0.60326 | MJ | Energy Demand - CED | 0.60326 | 0.004602% | ¦ | Heat from sugarcane ethanol; alcohol stove; at consumer - KE | Fuel Processing | Current | 2013 Grid (IEA) | Not Applicable | Allocation, Physical | 2016-10-28
1chromium oxide, flakes, at plant - RER | 1 |  |  |  |  | 0% |  | chromium oxide, flakes, at plant - RER | 0.60289 | MJ | Energy Demand - CED | 0.60289 | 0.004599% | ¦ | Heat from sugarcane ethanol; alcohol stove; at consumer - KE | Fuel Processing | Current | 2013 Grid (IEA) | Not Applicable | Allocation, Physical | 2016-10-28
1zinc, primary, at regional storage - RER | 1 |  |  |  |  | 0% |  | zinc, primary, at regional storage - RER | 0.50444 | MJ | Energy Demand - CED | 0.50444 | 0.003848% | ¦ | Heat from sugarcane ethanol; alcohol stove; at consumer - KE | Fuel Processing | Current | 2013 Grid (IEA) | Not Applicable | Allocation, Physical | 2016-10-28
1phosphoric acid, industrial grade, 85% in H2O, at plant - RER | 1 |  |  |  |  | 0% |  | phosphoric acid, industrial grade, 85% in H2O, at plant - RER | 0.20821 | MJ | Energy Demand - CED | 0.20821 | 0.001588% | ¦ | Heat from sugarcane ethanol; alcohol stove; at consumer - KE | Fuel Processing | Current | 2013 Grid (IEA) | Not Applicable | Allocation, Physical | 2016-10-28
1formaldehyde, production mix, at plant - RER | 1 |  |  |  |  | 0% |  | formaldehyde, production mix, at plant - RER | 0.06419 | MJ | Energy Demand - CED | 0.06419 | 0.0004897% | ¦ | Heat from sugarcane ethanol; alcohol stove; at consumer - KE | Fuel Processing | Current | 2013 Grid (IEA) | Not Applicable | Allocation, Physical | 2016-10-28
1sulphuric acid, liquid, at plant - RER | 1 |  |  |  |  | 0% |  | sulphuric acid, liquid, at plant - RER | 0.06064 | MJ | Energy Demand - CED | 0.06064 | 0.0004626% | ¦ | Heat from sugarcane ethanol; alcohol stove; at consumer - KE | Fuel Processing | Current | 2013 Grid (IEA) | Not Applicable | Allocation, Physical | 2016-10-28
1magnesium sulphate, at plant - RER | 1 |  |  |  |  | 0% |  | magnesium sulphate, at plant - RER | 0.05009 | MJ | Energy Demand - CED | 0.05009 | 0.0003821% | ¦ | Heat from sugarcane ethanol; alcohol stove; at consumer - KE | Fuel Processing | Current | 2013 Grid (IEA) | Not Applicable | Allocation, Physical | 2016-10-28
1soda, powder, at plant - RER | 1 |  |  |  |  | 0% |  | soda, powder, at plant - RER | 0.02723 | MJ | Energy Demand - CED | 0.02723 | 0.0002077% | ¦ | Heat from sugarcane ethanol; alcohol stove; at consumer - KE | Fuel Processing | Current | 2013 Grid (IEA) | Not Applicable | Allocation, Physical | 2016-10-28
2transport, lorry >28t, fleet average - CH | 2 |  |  |  | 0.2% |  |  | transport, lorry >28t, fleet average - CH | 26.0125 | MJ | Energy Demand - CED | 26.0125 | 0.1984% | ¦ | Heat from sugarcane ethanol; alcohol stove; at consumer - KE | Distribution | Current | 2013 Grid (IEA) | Not Applicable | Allocation, Physical | 2016-10-28
3Process | 3 |  |  | Contribution |  |  |  | Process | Amount | Unit |  |  |  | ¦ |  |  | Current | 2013 Grid (IEA) | Not Applicable | Allocation, Physical | 2016-10-28
3Heat from sugarcane ethanol; alcohol stove; at consumer - KE | 3 |  |  | 100% |  |  |  | Heat from sugarcane ethanol; alcohol stove; at consumer - KE | 26.0234 | kg oil eq | FDP - Fossil depletion | 0 | 0% | ¦ | Heat from sugarcane ethanol; alcohol stove; at consumer - KE | Cookstove Use | Current | 2013 Grid (IEA) | Not Applicable | Allocation, Physical | 2016-10-28
2Ethanol; production from sugarcane molasses; at plant - KE | 2 |  |  |  | 97.83% |  |  | Ethanol; production from sugarcane molasses; at plant - KE | 25.4582 | kg oil eq | FDP - Fossil depletion | 1e-05 | 3.843e-05% | ¦ | Heat from sugarcane ethanol; alcohol stove; at consumer - KE | Fuel Processing | Current | 2013 Grid (IEA) | Not Applicable | Allocation, Physical | 2016-10-28
1Molasses; production from sugarcane; at plant - KE | 1 |  |  |  |  | 92.1% |  | Molasses; production from sugarcane; at plant - KE | 23.9672 | kg oil eq | FDP - Fossil depletion | 0 | 0% | ¦ | Heat from sugarcane ethanol; alcohol stove; at consumer - KE | Fuel Processing | Current | 2013 Grid (IEA) | Not Applicable | Allocation, Physical | 2016-10-28
6Sugarcane, at farm - KE | 6 | [5 empty] | 71.92% | Sugarcane, at farm - KE | 18.7155 | kg oil eq | FDP - Fossil depletion | 18.7155 | 71.92% | ¦ | Heat from sugarcane ethanol; alcohol stove; at consumer - KE | Feedstock Production | Current | 2013 Grid (IEA) | Not Applicable | Allocation, Physical | 2016-10-28
6lubricating oil, at plant - RER | 6 | [5 empty] | 9.96% | lubricating oil, at plant - RER | 2.5909 | kg oil eq | FDP - Fossil depletion | 2.5909 | 9.956% | ¦ | Heat from sugarcane ethanol; alcohol stove; at consumer - KE | Fuel Processing | Current | 2013 Grid (IEA) | Not Applicable | Allocation, Physical | 2016-10-28
6transport, lorry >28t, fleet average - CH | 6 | [5 empty] | 6.01% | transport, lorry >28t, fleet average - CH | 1.5645 | kg oil eq | FDP - Fossil depletion | 1.5645 | 6.012% | ¦ | Heat from sugarcane ethanol; alcohol stove; at consumer - KE | Fuel Processing | Current | 2013 Grid (IEA) | Not Applicable | Allocation, Physical | 2016-10-28
6sulphur dioxide, liquid, at plant - RER | 6 | [5 empty] | 1.83% | sulphur dioxide, liquid, at plant - RER | 0.47626 | kg oil eq | FDP - Fossil depletion | 0.47626 | 1.83% | ¦ | Heat from sugarcane ethanol; alcohol stove; at consumer - KE | Fuel Processing | Current | 2013 Grid (IEA) | Not Applicable | Allocation, Physical | 2016-10-28
6sodium hydroxide, 50% in H2O, production mix, at plant - RER | 6 | [5 empty] | 1.42% | sodium hydroxide, 50% in H2O, production mix, at plant - RER | 0.37003 | kg oil eq | FDP - Fossil depletion | 0.37003 | 1.422% | ¦ | Heat from sugarcane ethanol; alcohol stove; at consumer - KE | Fuel Processing | Current | 2013 Grid (IEA) | Not Applicable | Allocation, Physical | 2016-10-28
6single superphosphate, as P2O5, at regional storehouse - RER | 6 | [5 empty] | 0.76% | single superphosphate, as P2O5, at regional storehouse - RER | 0.19669 | kg oil eq | FDP - Fossil depletion | 0.19669 | 0.7558% | ¦ | Heat from sugarcane ethanol; alcohol stove; at consumer - KE | Fuel Processing | Current | 2013 Grid (IEA) | Not Applicable | Allocation, Physical | 2016-10-28
6chemicals organic, at plant - GLO | 6 | [5 empty] | 0.13% | chemicals organic, at plant - GLO | 0.03337 | kg oil eq | FDP - Fossil depletion | 0.03337 | 0.1282% | ¦ | Heat from sugarcane ethanol; alcohol stove; at consumer - KE | Fuel Processing | Current | 2013 Grid (IEA) | Not Applicable | Allocation, Physical | 2016-10-28
6phosphoric acid, industrial grade, 85% in H2O, at plant - RER | 6 | [5 empty] | 0.04% | phosphoric acid, industrial grade, 85% in H2O, at plant - RER | 0.00937 | kg oil eq | FDP - Fossil depletion | 0.00937 | 0.03601% | ¦ | Heat from sugarcane ethanol; alcohol stove; at consumer - KE | Fuel Processing | Current | 2013 Grid (IEA) | Not Applicable | Allocation, Physical | 2016-10-28
6soda, powder, at plant - RER | 6 | [5 empty] | 0.03% | soda, powder, at plant - RER | 0.00773 | kg oil eq | FDP - Fossil depletion | 0.00773 | 0.0297% | ¦ | Heat from sugarcane ethanol; alcohol stove; at consumer - KE | Fuel Processing | Current | 2013 Grid (IEA) | Not Applicable | Allocation, Physical | 2016-10-28
6limestone, at mine - CH | 6 | [5 empty] | 0.01% | limestone, at mine - CH | 0.00289 | kg oil eq | FDP - Fossil depletion | 0.00289 | 0.01111% | ¦ | Heat from sugarcane ethanol; alcohol stove; at consumer - KE | Fuel Processing | Current | 2013 Grid (IEA) | Not Applicable | Allocation, Physical | 2016-10-28
1transport, lorry >28t, fleet average - CH | 1 |  |  |  |  | 5.08% |  | transport, lorry >28t, fleet average - CH | 1.3213 | kg oil eq | FDP - Fossil depletion | 1.3213 | 5.077% | ¦ | Heat from sugarcane ethanol; alcohol stove; at consumer - KE | Fuel Processing | Current | 2013 Grid (IEA) | Not Applicable | Allocation, Physical | 2016-10-28
1urea, as N, at regional storehouse - RER | 1 |  |  |  |  | 0.48% |  | urea, as N, at regional storehouse - RER | 0.12373 | kg oil eq | FDP - Fossil depletion | 0.12373 | 0.4755% | ¦ | Heat from sugarcane ethanol; alcohol stove; at consumer - KE | Fuel Processing | Current | 2013 Grid (IEA) | Not Applicable | Allocation, Physical | 2016-10-28
1sodium hydroxide, 50% in H2O, production mix, at plant - RER | 1 |  |  |  |  | 0.05% |  | sodium hydroxide, 50% in H2O, production mix, at plant - RER | 0.01243 | kg oil eq | FDP - Fossil depletion | 0.01243 | 0.04776% | ¦ | Heat from sugarcane ethanol; alcohol stove; at consumer - KE | Fuel Processing | Current | 2013 Grid (IEA) | Not Applicable | Allocation, Physical | 2016-10-28
1chromium oxide, flakes, at plant - RER | 1 |  |  |  |  | 0.04% |  | chromium oxide, flakes, at plant - RER | 0.01128 | kg oil eq | FDP - Fossil depletion | 0.01128 | 0.04335% | ¦ | Heat from sugarcane ethanol; alcohol stove; at consumer - KE | Fuel Processing | Current | 2013 Grid (IEA) | Not Applicable | Allocation, Physical | 2016-10-28
1chlorine, liquid, production mix, at plant - RER | 1 |  |  |  |  | 0.03% |  | chlorine, liquid, production mix, at plant - RER | 0.00757 | kg oil eq | FDP - Fossil depletion | 0.00757 | 0.02909% | ¦ | Heat from sugarcane ethanol; alcohol stove; at consumer - KE | Fuel Processing | Current | 2013 Grid (IEA) | Not Applicable | Allocation, Physical | 2016-10-28
1zinc, primary, at regional storage - RER | 1 |  |  |  |  | 0.03% |  | zinc, primary, at regional storage - RER | 0.00748 | kg oil eq | FDP - Fossil depletion | 0.00748 | 0.02874% | ¦ | Heat from sugarcane ethanol; alcohol stove; at consumer - KE | Fuel Processing | Current | 2013 Grid (IEA) | Not Applicable | Allocation, Physical | 2016-10-28
1phosphoric acid, industrial grade, 85% in H2O, at plant - RER | 1 |  |  |  |  | 0.01% |  | phosphoric acid, industrial grade, 85% in H2O, at plant - RER | 0.00367 | kg oil eq | FDP - Fossil depletion | 0.00367 | 0.0141% | ¦ | Heat from sugarcane ethanol; alcohol stove; at consumer - KE | Fuel Processing | Current | 2013 Grid (IEA) | Not Applicable | Allocation, Physical | 2016-10-28
1formaldehyde, production mix, at plant - RER | 1 |  |  |  |  | 0.01% |  | formaldehyde, production mix, at plant - RER | 0.00132 | kg oil eq | FDP - Fossil depletion | 0.00132 | 0.005072% | ¦ | Heat from sugarcane ethanol; alcohol stove; at consumer - KE | Fuel Processing | Current | 2013 Grid (IEA) | Not Applicable | Allocation, Physical | 2016-10-28
1sulphuric acid, liquid, at plant - RER | 1 |  |  |  |  | 0% |  | sulphuric acid, liquid, at plant - RER | 0.00111 | kg oil eq | FDP - Fossil depletion | 0.00111 | 0.004265% | ¦ | Heat from sugarcane ethanol; alcohol stove; at consumer - KE | Fuel Processing | Current | 2013 Grid (IEA) | Not Applicable | Allocation, Physical | 2016-10-28
1magnesium sulphate, at plant - RER | 1 |  |  |  |  | 0% |  | magnesium sulphate, at plant - RER | 0.00062 | kg oil eq | FDP - Fossil depletion | 0.00062 | 0.002382% | ¦ | Heat from sugarcane ethanol; alcohol stove; at consumer - KE | Fuel Processing | Current | 2013 Grid (IEA) | Not Applicable | Allocation, Physical | 2016-10-28
1soda, powder, at plant - RER | 1 |  |  |  |  | 0% |  | soda, powder, at plant - RER | 0.00043 | kg oil eq | FDP - Fossil depletion | 0.00043 | 0.001652% | ¦ | Heat from sugarcane ethanol; alcohol stove; at consumer - KE | Fuel Processing | Current | 2013 Grid (IEA) | Not Applicable | Allocation, Physical | 2016-10-28
2transport, lorry >28t, fleet average - CH | 2 |  |  |  | 2.17% |  |  | transport, lorry >28t, fleet average - CH | 0.56518 | kg oil eq | FDP - Fossil depletion | 0.56518 | 2.172% | ¦ | Heat from sugarcane ethanol; alcohol stove; at consumer - KE | Distribution | Current | 2013 Grid (IEA) | Not Applicable | Allocation, Physical | 2016-10-28
3Process | 3 |  |  | Contribution |  |  |  | Process | Amount | Unit |  |  |  | ¦ |  |  | Current | 2013 Grid (IEA) | Not Applicable | Allocation, Physical | 2016-10-28
3Heat from sugarcane ethanol; alcohol stove; at consumer - KE | 3 |  |  | 100% |  |  |  | Heat from sugarcane ethanol; alcohol stove; at consumer - KE | 0.03407 | kg P eq | FEP - Freshwater eutrophication | 0 | 0% | ¦ | Heat from sugarcane ethanol; alcohol stove; at consumer - KE | Cookstove Use | Current | 2013 Grid (IEA) | Not Applicable | Allocation, Physical | 2016-10-28
2Ethanol; production from sugarcane molasses; at plant - KE | 2 |  |  |  | 99.56% |  |  | Ethanol; production from sugarcane molasses; at plant - KE | 0.03392 | kg P eq | FEP - Freshwater eutrophication | 1.084e-06 | 0.003182% | ¦ | Heat from sugarcane ethanol; alcohol stove; at consumer - KE | Fuel Processing | Current | 2013 Grid (IEA) | Not Applicable | Allocation, Physical | 2016-10-28
1Molasses; production from sugarcane; at plant - KE | 1 |  |  |  |  | 97.78% |  | Molasses; production from sugarcane; at plant - KE | 0.03331 | kg P eq | FEP - Freshwater eutrophication | 2.5219e-06 | 0.007402% | ¦ | Heat from sugarcane ethanol; alcohol stove; at consumer - KE | Fuel Processing | Current | 2013 Grid (IEA) | Not Applicable | Allocation, Physical | 2016-10-28
6Sugarcane, at farm - KE | 6 | [5 empty] | 85.06% | Sugarcane, at farm - KE | 0.02898 | kg P eq | FEP - Freshwater eutrophication | 0.02898 | 85.06% | ¦ | Heat from sugarcane ethanol; alcohol stove; at consumer - KE | Feedstock Production | Current | 2013 Grid (IEA) | Not Applicable | Allocation, Physical | 2016-10-28
6sodium hydroxide, 50% in H2O, production mix, at plant - RER | 6 | [5 empty] | 3.96% | sodium hydroxide, 50% in H2O, production mix, at plant - RER | 0.00135 | kg P eq | FEP - Freshwater eutrophication | 0.00135 | 3.962% | ¦ | Heat from sugarcane ethanol; alcohol stove; at consumer - KE | Fuel Processing | Current | 2013 Grid (IEA) | Not Applicable | Allocation, Physical | 2016-10-28
6sulphur dioxide, liquid, at plant - RER | 6 | [5 empty] | 2.95% | sulphur dioxide, liquid, at plant - RER | 0.001 | kg P eq | FEP - Freshwater eutrophication | 0.001 | 2.935% | ¦ | Heat from sugarcane ethanol; alcohol stove; at consumer - KE | Fuel Processing | Current | 2013 Grid (IEA) | Not Applicable | Allocation, Physical | 2016-10-28
6single superphosphate, as P2O5, at regional storehouse - RER | 6 | [5 empty] | 2.36% | single superphosphate, as P2O5, at regional storehouse - RER | 0.0008 | kg P eq | FEP - Freshwater eutrophication | 0.0008 | 2.348% | ¦ | Heat from sugarcane ethanol; alcohol stove; at consumer - KE | Fuel Processing | Current | 2013 Grid (IEA) | Not Applicable | Allocation, Physical | 2016-10-28
6lubricating oil, at plant - RER | 6 | [5 empty] | 1.69% | lubricating oil, at plant - RER | 0.00058 | kg P eq | FEP - Freshwater eutrophication | 0.00058 | 1.702% | ¦ | Heat from sugarcane ethanol; alcohol stove; at consumer - KE | Fuel Processing | Current | 2013 Grid (IEA) | Not Applicable | Allocation, Physical | 2016-10-28
6transport, lorry >28t, fleet average - CH | 6 | [5 empty] | 1.21% | transport, lorry >28t, fleet average - CH | 0.00041 | kg P eq | FEP - Freshwater eutrophication | 0.00041 | 1.203% | ¦ | Heat from sugarcane ethanol; alcohol stove; at consumer - KE | Fuel Processing | Current | 2013 Grid (IEA) | Not Applicable | Allocation, Physical | 2016-10-28
6phosphoric acid, industrial grade, 85% in H2O, at plant - RER | 6 | [5 empty] | 0.48% | phosphoric acid, industrial grade, 85% in H2O, at plant - RER | 0.00016 | kg P eq | FEP - Freshwater eutrophication | 0.00016 | 0.4696% | ¦ | Heat from sugarcane ethanol; alcohol stove; at consumer - KE | Fuel Processing | Current | 2013 Grid (IEA) | Not Applicable | Allocation, Physical | 2016-10-28
6soda, powder, at plant - RER | 6 | [5 empty] | 0.05% | soda, powder, at plant - RER | 1.8567e-05 | kg P eq | FEP - Freshwater eutrophication | 1.8567e-05 | 0.0545% | ¦ | Heat from sugarcane ethanol; alcohol stove; at consumer - KE | Fuel Processing | Current | 2013 Grid (IEA) | Not Applicable | Allocation, Physical | 2016-10-28
6chemicals organic, at plant - GLO | 6 | [5 empty] | 0.02% | chemicals organic, at plant - GLO | 8.2436e-06 | kg P eq | FEP - Freshwater eutrophication | 8.2436e-06 | 0.0242% | ¦ | Heat from sugarcane ethanol; alcohol stove; at consumer - KE | Fuel Processing | Current | 2013 Grid (IEA) | Not Applicable | Allocation, Physical | 2016-10-28
6limestone, at mine - CH | 6 | [5 empty] | 0% | limestone, at mine - CH | 6.6771e-07 | kg P eq | FEP - Freshwater eutrophication | 6.6771e-07 | 0.00196% | ¦ | Heat from sugarcane ethanol; alcohol stove; at consumer - KE | Fuel Processing | Current | 2013 Grid (IEA) | Not Applicable | Allocation, Physical | 2016-10-28
1transport, lorry >28t, fleet average - CH | 1 |  |  |  |  | 1.02% |  | transport, lorry >28t, fleet average - CH | 0.00035 | kg P eq | FEP - Freshwater eutrophication | 0.00035 | 1.027% | ¦ | Heat from sugarcane ethanol; alcohol stove; at consumer - KE | Fuel Processing | Current | 2013 Grid (IEA) | Not Applicable | Allocation, Physical | 2016-10-28
1phosphoric acid, industrial grade, 85% in H2O, at plant - RER | 1 |  |  |  |  | 0.19% |  | phosphoric acid, industrial grade, 85% in H2O, at plant - RER | 6.4194e-05 | kg P eq | FEP - Freshwater eutrophication | 6.4194e-05 | 0.1884% | ¦ | Heat from sugarcane ethanol; alcohol stove; at consumer - KE | Fuel Processing | Current | 2013 Grid (IEA) | Not Applicable | Allocation, Physical | 2016-10-28
1urea, as N, at regional storehouse - RER | 1 |  |  |  |  | 0.15% |  | urea, as N, at regional storehouse - RER | 5.2104e-05 | kg P eq | FEP - Freshwater eutrophication | 5.2104e-05 | 0.1529% | ¦ | Heat from sugarcane ethanol; alcohol stove; at consumer - KE | Fuel Processing | Current | 2013 Grid (IEA) | Not Applicable | Allocation, Physical | 2016-10-28
1zinc, primary, at regional storage - RER | 1 |  |  |  |  | 0.15% |  | zinc, primary, at regional storage - RER | 5.1653e-05 | kg P eq | FEP - Freshwater eutrophication | 5.1653e-05 | 0.1516% | ¦ | Heat from sugarcane ethanol; alcohol stove; at consumer - KE | Fuel Processing | Current | 2013 Grid (IEA) | Not Applicable | Allocation, Physical | 2016-10-28
1sodium hydroxide, 50% in H2O, production mix, at plant - RER | 1 |  |  |  |  | 0.13% |  | sodium hydroxide, 50% in H2O, production mix, at plant - RER | 4.5315e-05 | kg P eq | FEP - Freshwater eutrophication | 4.5315e-05 | 0.133% | ¦ | Heat from sugarcane ethanol; alcohol stove; at consumer - KE | Fuel Processing | Current | 2013 Grid (IEA) | Not Applicable | Allocation, Physical | 2016-10-28
1chlorine, liquid, production mix, at plant - RER | 1 |  |  |  |  | 0.08% |  | chlorine, liquid, production mix, at plant - RER | 2.757e-05 | kg P eq | FEP - Freshwater eutrophication | 2.757e-05 | 0.08092% | ¦ | Heat from sugarcane ethanol; alcohol stove; at consumer - KE | Fuel Processing | Current | 2013 Grid (IEA) | Not Applicable | Allocation, Physical | 2016-10-28
1chromium oxide, flakes, at plant - RER | 1 |  |  |  |  | 0.04% |  | chromium oxide, flakes, at plant - RER | 1.2436e-05 | kg P eq | FEP - Freshwater eutrophication | 1.2436e-05 | 0.0365% | ¦ | Heat from sugarcane ethanol; alcohol stove; at consumer - KE | Fuel Processing | Current | 2013 Grid (IEA) | Not Applicable | Allocation, Physical | 2016-10-28
1magnesium sulphate, at plant - RER | 1 |  |  |  |  | 0.01% |  | magnesium sulphate, at plant - RER | 2.1626e-06 | kg P eq | FEP - Freshwater eutrophication | 2.1626e-06 | 0.006348% | ¦ | Heat from sugarcane ethanol; alcohol stove; at consumer - KE | Fuel Processing | Current | 2013 Grid (IEA) | Not Applicable | Allocation, Physical | 2016-10-28
1sulphuric acid, liquid, at plant - RER | 1 |  |  |  |  | 0.01% |  | sulphuric acid, liquid, at plant - RER | 2.071e-06 | kg P eq | FEP - Freshwater eutrophication | 2.071e-06 | 0.006079% | ¦ | Heat from sugarcane ethanol; alcohol stove; at consumer - KE | Fuel Processing | Current | 2013 Grid (IEA) | Not Applicable | Allocation, Physical | 2016-10-28
1soda, powder, at plant - RER | 1 |  |  |  |  | 0% |  | soda, powder, at plant - RER | 1.0399e-06 | kg P eq | FEP - Freshwater eutrophication | 1.0399e-06 | 0.003052% | ¦ | Heat from sugarcane ethanol; alcohol stove; at consumer - KE | Fuel Processing | Current | 2013 Grid (IEA) | Not Applicable | Allocation, Physical | 2016-10-28
1formaldehyde, production mix, at plant - RER | 1 |  |  |  |  | 0% |  | formaldehyde, production mix, at plant - RER | 3.7124e-07 | kg P eq | FEP - Freshwater eutrophication | 3.7124e-07 | 0.00109% | ¦ | Heat from sugarcane ethanol; alcohol stove; at consumer - KE | Fuel Processing | Current | 2013 Grid (IEA) | Not Applicable | Allocation, Physical | 2016-10-28
2transport, lorry >28t, fleet average - CH | 2 |  |  |  | 0.44% |  |  | transport, lorry >28t, fleet average - CH | 0.00015 | kg P eq | FEP - Freshwater eutrophication | 0.00015 | 0.4403% | ¦ | Heat from sugarcane ethanol; alcohol stove; at consumer - KE | Distribution | Current | 2013 Grid (IEA) | Not Applicable | Allocation, Physical | 2016-10-28
3Process | 3 |  |  | Contribution |  |  |  | Process | Amount | Unit |  |  |  | ¦ |  |  | Current | 2013 Grid (IEA) | Not Applicable | Allocation, Physical | 2016-10-28
3Heat from sugarcane ethanol; alcohol stove; at consumer - KE | 3 |  |  | 100% |  |  |  | Heat from sugarcane ethanol; alcohol stove; at consumer - KE | 90.0369 | kg CO2 eq | GCCP100 - Climate Change | 0.95283 | 1.058% | ¦ | Heat from sugarcane ethanol; alcohol stove; at consumer - KE | Cookstove Use | Current | 2013 Grid (IEA) | Not Applicable | Allocation, Physical | 2016-10-28
2Ethanol; production from sugarcane molasses; at plant - KE | 2 |  |  |  | 97.21% |  |  | Ethanol; production from sugarcane molasses; at plant - KE | 87.5263 | kg CO2 eq | GCCP100 - Climate Change | -1e-05 | -1.111e-05% | ¦ | Heat from sugarcane ethanol; alcohol stove; at consumer - KE | Fuel Processing | Current | 2013 Grid (IEA) | Not Applicable | Allocation, Physical | 2016-10-28
1Molasses; production from sugarcane; at plant - KE | 1 |  |  |  |  | 92.64% |  | Molasses; production from sugarcane; at plant - KE | 83.4068 | kg CO2 eq | GCCP100 - Climate Change | -1e-05 | -1.111e-05% | ¦ | Heat from sugarcane ethanol; alcohol stove; at consumer - KE | Fuel Processing | Current | 2013 Grid (IEA) | Not Applicable | Allocation, Physical | 2016-10-28
6Sugarcane, at farm - KE | 6 | [5 empty] | 81.95% | Sugarcane, at farm - KE | 73.7859 | kg CO2 eq | GCCP100 - Climate Change | 73.7859 | 81.95% | ¦ | Heat from sugarcane ethanol; alcohol stove; at consumer - KE | Feedstock Production | Current | 2013 Grid (IEA) | Not Applicable | Allocation, Physical | 2016-10-28
6transport, lorry >28t, fleet average - CH | 6 | [5 empty] | 4.79% | transport, lorry >28t, fleet average - CH | 4.3123 | kg CO2 eq | GCCP100 - Climate Change | 4.3123 | 4.789% | ¦ | Heat from sugarcane ethanol; alcohol stove; at consumer - KE | Fuel Processing | Current | 2013 Grid (IEA) | Not Applicable | Allocation, Physical | 2016-10-28
6lubricating oil, at plant - RER | 6 | [5 empty] | 1.76% | lubricating oil, at plant - RER | 1.5838 | kg CO2 eq | GCCP100 - Climate Change | 1.5838 | 1.759% | ¦ | Heat from sugarcane ethanol; alcohol stove; at consumer - KE | Fuel Processing | Current | 2013 Grid (IEA) | Not Applicable | Allocation, Physical | 2016-10-28
6sulphur dioxide, liquid, at plant - RER | 6 | [5 empty] | 1.74% | sulphur dioxide, liquid, at plant - RER | 1.5701 | kg CO2 eq | GCCP100 - Climate Change | 1.5701 | 1.744% | ¦ | Heat from sugarcane ethanol; alcohol stove; at consumer - KE | Fuel Processing | Current | 2013 Grid (IEA) | Not Applicable | Allocation, Physical | 2016-10-28
6sodium hydroxide, 50% in H2O, production mix, at plant - RER | 6 | [5 empty] | 1.53% | sodium hydroxide, 50% in H2O, production mix, at plant - RER | 1.3735 | kg CO2 eq | GCCP100 - Climate Change | 1.3735 | 1.526% | ¦ | Heat from sugarcane ethanol; alcohol stove; at consumer - KE | Fuel Processing | Current | 2013 Grid (IEA) | Not Applicable | Allocation, Physical | 2016-10-28
6single superphosphate, as P2O5, at regional storehouse - RER | 6 | [5 empty] | 0.73% | single superphosphate, as P2O5, at regional storehouse - RER | 0.65529 | kg CO2 eq | GCCP100 - Climate Change | 0.65529 | 0.7278% | ¦ | Heat from sugarcane ethanol; alcohol stove; at consumer - KE | Fuel Processing | Current | 2013 Grid (IEA) | Not Applicable | Allocation, Physical | 2016-10-28
6chemicals organic, at plant - GLO | 6 | [5 empty] | 0.05% | chemicals organic, at plant - GLO | 0.04806 | kg CO2 eq | GCCP100 - Climate Change | 0.04806 | 0.05338% | ¦ | Heat from sugarcane ethanol; alcohol stove; at consumer - KE | Fuel Processing | Current | 2013 Grid (IEA) | Not Applicable | Allocation, Physical | 2016-10-28
6phosphoric acid, industrial grade, 85% in H2O, at plant - RER | 6 | [5 empty] | 0.04% | phosphoric acid, industrial grade, 85% in H2O, at plant - RER | 0.0355 | kg CO2 eq | GCCP100 - Climate Change | 0.0355 | 0.03943% | ¦ | Heat from sugarcane ethanol; alcohol stove; at consumer - KE | Fuel Processing | Current | 2013 Grid (IEA) | Not Applicable | Allocation, Physical | 2016-10-28
6soda, powder, at plant - RER | 6 | [5 empty] | 0.04% | soda, powder, at plant - RER | 0.03323 | kg CO2 eq | GCCP100 - Climate Change | 0.03323 | 0.03691% | ¦ | Heat from sugarcane ethanol; alcohol stove; at consumer - KE | Fuel Processing | Current | 2013 Grid (IEA) | Not Applicable | Allocation, Physical | 2016-10-28
6limestone, at mine - CH | 6 | [5 empty] | 0.01% | limestone, at mine - CH | 0.00904 | kg CO2 eq | GCCP100 - Climate Change | 0.00904 | 0.01004% | ¦ | Heat from sugarcane ethanol; alcohol stove; at consumer - KE | Fuel Processing | Current | 2013 Grid (IEA) | Not Applicable | Allocation, Physical | 2016-10-28
1transport, lorry >28t, fleet average - CH | 1 |  |  |  |  | 4.05% |  | transport, lorry >28t, fleet average - CH | 3.642 | kg CO2 eq | GCCP100 - Climate Change | 3.642 | 4.045% | ¦ | Heat from sugarcane ethanol; alcohol stove; at consumer - KE | Fuel Processing | Current | 2013 Grid (IEA) | Not Applicable | Allocation, Physical | 2016-10-28
1urea, as N, at regional storehouse - RER | 1 |  |  |  |  | 0.34% |  | urea, as N, at regional storehouse - RER | 0.30216 | kg CO2 eq | GCCP100 - Climate Change | 0.30216 | 0.3356% | ¦ | Heat from sugarcane ethanol; alcohol stove; at consumer - KE | Fuel Processing | Current | 2013 Grid (IEA) | Not Applicable | Allocation, Physical | 2016-10-28
1chromium oxide, flakes, at plant - RER | 1 |  |  |  |  | 0.05% |  | chromium oxide, flakes, at plant - RER | 0.04933 | kg CO2 eq | GCCP100 - Climate Change | 0.04933 | 0.05479% | ¦ | Heat from sugarcane ethanol; alcohol stove; at consumer - KE | Fuel Processing | Current | 2013 Grid (IEA) | Not Applicable | Allocation, Physical | 2016-10-28
1sodium hydroxide, 50% in H2O, production mix, at plant - RER | 1 |  |  |  |  | 0.05% |  | sodium hydroxide, 50% in H2O, production mix, at plant - RER | 0.04616 | kg CO2 eq | GCCP100 - Climate Change | 0.04616 | 0.05127% | ¦ | Heat from sugarcane ethanol; alcohol stove; at consumer - KE | Fuel Processing | Current | 2013 Grid (IEA) | Not Applicable | Allocation, Physical | 2016-10-28
1zinc, primary, at regional storage - RER | 1 |  |  |  |  | 0.03% |  | zinc, primary, at regional storage - RER | 0.02844 | kg CO2 eq | GCCP100 - Climate Change | 0.02844 | 0.03159% | ¦ | Heat from sugarcane ethanol; alcohol stove; at consumer - KE | Fuel Processing | Current | 2013 Grid (IEA) | Not Applicable | Allocation, Physical | 2016-10-28
1chlorine, liquid, production mix, at plant - RER | 1 |  |  |  |  | 0.03% |  | chlorine, liquid, production mix, at plant - RER | 0.02818 | kg CO2 eq | GCCP100 - Climate Change | 0.02818 | 0.0313% | ¦ | Heat from sugarcane ethanol; alcohol stove; at consumer - KE | Fuel Processing | Current | 2013 Grid (IEA) | Not Applicable | Allocation, Physical | 2016-10-28
1phosphoric acid, industrial grade, 85% in H2O, at plant - RER | 1 |  |  |  |  | 0.02% |  | phosphoric acid, industrial grade, 85% in H2O, at plant - RER | 0.01392 | kg CO2 eq | GCCP100 - Climate Change | 0.01392 | 0.01546% | ¦ | Heat from sugarcane ethanol; alcohol stove; at consumer - KE | Fuel Processing | Current | 2013 Grid (IEA) | Not Applicable | Allocation, Physical | 2016-10-28
1sulphuric acid, liquid, at plant - RER | 1 |  |  |  |  | 0% |  | sulphuric acid, liquid, at plant - RER | 0.00356 | kg CO2 eq | GCCP100 - Climate Change | 0.00356 | 0.003954% | ¦ | Heat from sugarcane ethanol; alcohol stove; at consumer - KE | Fuel Processing | Current | 2013 Grid (IEA) | Not Applicable | Allocation, Physical | 2016-10-28
1magnesium sulphate, at plant - RER | 1 |  |  |  |  | 0% |  | magnesium sulphate, at plant - RER | 0.00229 | kg CO2 eq | GCCP100 - Climate Change | 0.00229 | 0.002543% | ¦ | Heat from sugarcane ethanol; alcohol stove; at consumer - KE | Fuel Processing | Current | 2013 Grid (IEA) | Not Applicable | Allocation, Physical | 2016-10-28
1soda, powder, at plant - RER | 1 |  |  |  |  | 0% |  | soda, powder, at plant - RER | 0.00186 | kg CO2 eq | GCCP100 - Climate Change | 0.00186 | 0.002066% | ¦ | Heat from sugarcane ethanol; alcohol stove; at consumer - KE | Fuel Processing | Current | 2013 Grid (IEA) | Not Applicable | Allocation, Physical | 2016-10-28
1formaldehyde, production mix, at plant - RER | 1 |  |  |  |  | 0% |  | formaldehyde, production mix, at plant - RER | 0.00157 | kg CO2 eq | GCCP100 - Climate Change | 0.00157 | 0.001744% | ¦ | Heat from sugarcane ethanol; alcohol stove; at consumer - KE | Fuel Processing | Current | 2013 Grid (IEA) | Not Applicable | Allocation, Physical | 2016-10-28
2transport, lorry >28t, fleet average - CH | 2 |  |  |  | 1.73% |  |  | transport, lorry >28t, fleet average - CH | 1.5578 | kg CO2 eq | GCCP100 - Climate Change | 1.5578 | 1.73% | ¦ | Heat from sugarcane ethanol; alcohol stove; at consumer - KE | Distribution | Current | 2013 Grid (IEA) | Not Applicable | Allocation, Physical | 2016-10-28
3Process | 3 |  |  | Contribution |  |  |  | Process | Amount | Unit |  |  |  | ¦ |  |  | Current | 2013 Grid (IEA) | Not Applicable | Allocation, Physical | 2016-10-28
3Heat from sugarcane ethanol; alcohol stove; at consumer - KE | 3 |  |  | 100% |  |  |  | Heat from sugarcane ethanol; alcohol stove; at consumer - KE | 2.7437e-06 | kg CFC-11 eq | ODP - Ozone depletion | 1.7e-13 | 6.196e-06% | ¦ | Heat from sugarcane ethanol; alcohol stove; at consumer - KE | Cookstove Use | Current | 2013 Grid (IEA) | Not Applicable | Allocation, Physical | 2016-10-28
2Ethanol; production from sugarcane molasses; at plant - KE | 2 |  |  |  | 99.89% |  |  | Ethanol; production from sugarcane molasses; at plant - KE | 2.7407e-06 | kg CFC-11 eq | ODP - Ozone depletion | -5.8392e-13 | -2.128e-05% | ¦ | Heat from sugarcane ethanol; alcohol stove; at consumer - KE | Fuel Processing | Current | 2013 Grid (IEA) | Not Applicable | Allocation, Physical | 2016-10-28
1Molasses; production from sugarcane; at plant - KE | 1 |  |  |  |  | 97.91% |  | Molasses; production from sugarcane; at plant - KE | 2.6864e-06 | kg CFC-11 eq | ODP - Ozone depletion | -1.6023e-12 | -5.84e-05% | ¦ | Heat from sugarcane ethanol; alcohol stove; at consumer - KE | Fuel Processing | Current | 2013 Grid (IEA) | Not Applicable | Allocation, Physical | 2016-10-28
6Sugarcane, at farm - KE | 6 | [5 empty] | 95.68% | Sugarcane, at farm - KE | 2.6253e-06 | kg CFC-11 eq | ODP - Ozone depletion | 2.6253e-06 | 95.68% | ¦ | Heat from sugarcane ethanol; alcohol stove; at consumer - KE | Feedstock Production | Current | 2013 Grid (IEA) | Not Applicable | Allocation, Physical | 2016-10-28
6sodium hydroxide, 50% in H2O, production mix, at plant - RER | 6 | [5 empty] | 0.96% | sodium hydroxide, 50% in H2O, production mix, at plant - RER | 2.6429e-08 | kg CFC-11 eq | ODP - Ozone depletion | 2.6429e-08 | 0.9632% | ¦ | Heat from sugarcane ethanol; alcohol stove; at consumer - KE | Fuel Processing | Current | 2013 Grid (IEA) | Not Applicable | Allocation, Physical | 2016-10-28
6sulphur dioxide, liquid, at plant - RER | 6 | [5 empty] | 0.4% | sulphur dioxide, liquid, at plant - RER | 1.0999e-08 | kg CFC-11 eq | ODP - Ozone depletion | 1.0999e-08 | 0.4009% | ¦ | Heat from sugarcane ethanol; alcohol stove; at consumer - KE | Fuel Processing | Current | 2013 Grid (IEA) | Not Applicable | Allocation, Physical | 2016-10-28
6transport, lorry >28t, fleet average - CH | 6 | [5 empty] | 0.31% | transport, lorry >28t, fleet average - CH | 8.4976e-09 | kg CFC-11 eq | ODP - Ozone depletion | 8.4976e-09 | 0.3097% | ¦ | Heat from sugarcane ethanol; alcohol stove; at consumer - KE | Fuel Processing | Current | 2013 Grid (IEA) | Not Applicable | Allocation, Physical | 2016-10-28
6lubricating oil, at plant - RER | 6 | [5 empty] | 0.28% | lubricating oil, at plant - RER | 7.7986e-09 | kg CFC-11 eq | ODP - Ozone depletion | 7.7986e-09 | 0.2842% | ¦ | Heat from sugarcane ethanol; alcohol stove; at consumer - KE | Fuel Processing | Current | 2013 Grid (IEA) | Not Applicable | Allocation, Physical | 2016-10-28
6single superphosphate, as P2O5, at regional storehouse - RER | 6 | [5 empty] | 0.19% | single superphosphate, as P2O5, at regional storehouse - RER | 5.2954e-09 | kg CFC-11 eq | ODP - Ozone depletion | 5.2954e-09 | 0.193% | ¦ | Heat from sugarcane ethanol; alcohol stove; at consumer - KE | Fuel Processing | Current | 2013 Grid (IEA) | Not Applicable | Allocation, Physical | 2016-10-28
6chemicals organic, at plant - GLO | 6 | [5 empty] | 0.06% | chemicals organic, at plant - GLO | 1.6454e-09 | kg CFC-11 eq | ODP - Ozone depletion | 1.6454e-09 | 0.05997% | ¦ | Heat from sugarcane ethanol; alcohol stove; at consumer - KE | Fuel Processing | Current | 2013 Grid (IEA) | Not Applicable | Allocation, Physical | 2016-10-28
6phosphoric acid, industrial grade, 85% in H2O, at plant - RER | 6 | [5 empty] | 0.01% | phosphoric acid, industrial grade, 85% in H2O, at plant - RER | 2.6935e-10 | kg CFC-11 eq | ODP - Ozone depletion | 2.6935e-10 | 0.009817% | ¦ | Heat from sugarcane ethanol; alcohol stove; at consumer - KE | Fuel Processing | Current | 2013 Grid (IEA) | Not Applicable | Allocation, Physical | 2016-10-28
6soda, powder, at plant - RER | 6 | [5 empty] | 0% | soda, powder, at plant - RER | 1.0741e-10 | kg CFC-11 eq | ODP - Ozone depletion | 1.0741e-10 | 0.003915% | ¦ | Heat from sugarcane ethanol; alcohol stove; at consumer - KE | Fuel Processing | Current | 2013 Grid (IEA) | Not Applicable | Allocation, Physical | 2016-10-28
6limestone, at mine - CH | 6 | [5 empty] | 0% | limestone, at mine - CH | 1.0293e-11 | kg CFC-11 eq | ODP - Ozone depletion | 1.0293e-11 | 0.0003752% | ¦ | Heat from sugarcane ethanol; alcohol stove; at consumer - KE | Fuel Processing | Current | 2013 Grid (IEA) | Not Applicable | Allocation, Physical | 2016-10-28
1chlorine, liquid, production mix, at plant - RER | 1 |  |  |  |  | 1.61% |  | chlorine, liquid, production mix, at plant - RER | 4.4168e-08 | kg CFC-11 eq | ODP - Ozone depletion | 4.4168e-08 | 1.61% | ¦ | Heat from sugarcane ethanol; alcohol stove; at consumer - KE | Fuel Processing | Current | 2013 Grid (IEA) | Not Applicable | Allocation, Physical | 2016-10-28
1transport, lorry >28t, fleet average - CH | 1 |  |  |  |  | 0.26% |  | transport, lorry >28t, fleet average - CH | 7.1768e-09 | kg CFC-11 eq | ODP - Ozone depletion | 7.1768e-09 | 0.2616% | ¦ | Heat from sugarcane ethanol; alcohol stove; at consumer - KE | Fuel Processing | Current | 2013 Grid (IEA) | Not Applicable | Allocation, Physical | 2016-10-28
1urea, as N, at regional storehouse - RER | 1 |  |  |  |  | 0.06% |  | urea, as N, at regional storehouse - RER | 1.6127e-09 | kg CFC-11 eq | ODP - Ozone depletion | 1.6127e-09 | 0.05878% | ¦ | Heat from sugarcane ethanol; alcohol stove; at consumer - KE | Fuel Processing | Current | 2013 Grid (IEA) | Not Applicable | Allocation, Physical | 2016-10-28
1sodium hydroxide, 50% in H2O, production mix, at plant - RER | 1 |  |  |  |  | 0.03% |  | sodium hydroxide, 50% in H2O, production mix, at plant - RER | 8.8813e-10 | kg CFC-11 eq | ODP - Ozone depletion | 8.8813e-10 | 0.03237% | ¦ | Heat from sugarcane ethanol; alcohol stove; at consumer - KE | Fuel Processing | Current | 2013 Grid (IEA) | Not Applicable | Allocation, Physical | 2016-10-28
1chromium oxide, flakes, at plant - RER | 1 |  |  |  |  | 0.01% |  | chromium oxide, flakes, at plant - RER | 1.688e-10 | kg CFC-11 eq | ODP - Ozone depletion | 1.688e-10 | 0.006152% | ¦ | Heat from sugarcane ethanol; alcohol stove; at consumer - KE | Fuel Processing | Current | 2013 Grid (IEA) | Not Applicable | Allocation, Physical | 2016-10-28
1zinc, primary, at regional storage - RER | 1 |  |  |  |  | 0.01% |  | zinc, primary, at regional storage - RER | 1.3863e-10 | kg CFC-11 eq | ODP - Ozone depletion | 1.3863e-10 | 0.005052% | ¦ | Heat from sugarcane ethanol; alcohol stove; at consumer - KE | Fuel Processing | Current | 2013 Grid (IEA) | Not Applicable | Allocation, Physical | 2016-10-28
1phosphoric acid, industrial grade, 85% in H2O, at plant - RER | 1 |  |  |  |  | 0% |  | phosphoric acid, industrial grade, 85% in H2O, at plant - RER | 1.056e-10 | kg CFC-11 eq | ODP - Ozone depletion | 1.056e-10 | 0.003849% | ¦ | Heat from sugarcane ethanol; alcohol stove; at consumer - KE | Fuel Processing | Current | 2013 Grid (IEA) | Not Applicable | Allocation, Physical | 2016-10-28
1magnesium sulphate, at plant - RER | 1 |  |  |  |  | 0% |  | magnesium sulphate, at plant - RER | 2.4302e-11 | kg CFC-11 eq | ODP - Ozone depletion | 2.4302e-11 | 0.0008857% | ¦ | Heat from sugarcane ethanol; alcohol stove; at consumer - KE | Fuel Processing | Current | 2013 Grid (IEA) | Not Applicable | Allocation, Physical | 2016-10-28
1sulphuric acid, liquid, at plant - RER | 1 |  |  |  |  | 0% |  | sulphuric acid, liquid, at plant - RER | 2.0187e-11 | kg CFC-11 eq | ODP - Ozone depletion | 2.0187e-11 | 0.0007357% | ¦ | Heat from sugarcane ethanol; alcohol stove; at consumer - KE | Fuel Processing | Current | 2013 Grid (IEA) | Not Applicable | Allocation, Physical | 2016-10-28
1formaldehyde, production mix, at plant - RER | 1 |  |  |  |  | 0% |  | formaldehyde, production mix, at plant - RER | 1.1958e-11 | kg CFC-11 eq | ODP - Ozone depletion | 1.1958e-11 | 0.0004358% | ¦ | Heat from sugarcane ethanol; alcohol stove; at consumer - KE | Fuel Processing | Current | 2013 Grid (IEA) | Not Applicable | Allocation, Physical | 2016-10-28
1soda, powder, at plant - RER | 1 |  |  |  |  | 0% |  | soda, powder, at plant - RER | 6.0158e-12 | kg CFC-11 eq | ODP - Ozone depletion | 6.0158e-12 | 0.0002193% | ¦ | Heat from sugarcane ethanol; alcohol stove; at consumer - KE | Fuel Processing | Current | 2013 Grid (IEA) | Not Applicable | Allocation, Physical | 2016-10-28
2transport, lorry >28t, fleet average - CH | 2 |  |  |  | 0.11% |  |  | transport, lorry >28t, fleet average - CH | 3.0698e-09 | kg CFC-11 eq | ODP - Ozone depletion | 3.0698e-09 | 0.1119% | ¦ | Heat from sugarcane ethanol; alcohol stove; at consumer - KE | Distribution | Current | 2013 Grid (IEA) | Not Applicable | Allocation, Physical | 2016-10-28
3 | 3 |  |  | Contribution | [9 empty] | ¦ |  |  | Current | 2013 Grid (IEA) | Not Applicable | Allocation, Physical | 2016-10-28
3Heat from sugarcane ethanol; alcohol stove; at consumer - KE | 3 |  |  | 100% |  |  |  | Heat from sugarcane ethanol; alcohol stove; at consumer - KE | 4.2517 | kg PM10 eq | PMFP - Particulate matter formation | 0.00081 | 0.01905% | ¦ | Heat from sugarcane ethanol; alcohol stove; at consumer - KE | Cookstove Use | Current | 2013 Grid (IEA) | Not Applicable | Allocation, Physical | 2016-10-28
2Ethanol; production from sugarcane molasses; at plant - KE | 2 |  |  |  | 99.89% |  |  | Ethanol; production from sugarcane molasses; at plant - KE | 4.2471 | kg PM10 eq | PMFP - Particulate matter formation | 1.6604e-05 | 0.0003905% | ¦ | Heat from sugarcane ethanol; alcohol stove; at consumer - KE | Fuel Processing | Current | 2013 Grid (IEA) | Not Applicable | Allocation, Physical | 2016-10-28
1Molasses; production from sugarcane; at plant - KE | 1 |  |  |  |  | 99.66% |  | Molasses; production from sugarcane; at plant - KE | 4.2372 | kg PM10 eq | PMFP - Particulate matter formation | 1.8696e-06 | 4.397e-05% | ¦ | Heat from sugarcane ethanol; alcohol stove; at consumer - KE | Fuel Processing | Current | 2013 Grid (IEA) | Not Applicable | Allocation, Physical | 2016-10-28
6Sugarcane, at farm - KE | 6 | [5 empty] | 98.01% | Sugarcane, at farm - KE | 4.167 | kg PM10 eq | PMFP - Particulate matter formation | 4.167 | 98.01% | ¦ | Heat from sugarcane ethanol; alcohol stove; at consumer - KE | Feedstock Production | Current | 2013 Grid (IEA) | Not Applicable | Allocation, Physical | 2016-10-28
6sulphur dioxide, liquid, at plant - RER | 6 | [5 empty] | 1.18% | sulphur dioxide, liquid, at plant - RER | 0.05007 | kg PM10 eq | PMFP - Particulate matter formation | 0.05007 | 1.178% | ¦ | Heat from sugarcane ethanol; alcohol stove; at consumer - KE | Fuel Processing | Current | 2013 Grid (IEA) | Not Applicable | Allocation, Physical | 2016-10-28
6transport, lorry >28t, fleet average - CH | 6 | [5 empty] | 0.25% | transport, lorry >28t, fleet average - CH | 0.01055 | kg PM10 eq | PMFP - Particulate matter formation | 0.01055 | 0.2481% | ¦ | Heat from sugarcane ethanol; alcohol stove; at consumer - KE | Fuel Processing | Current | 2013 Grid (IEA) | Not Applicable | Allocation, Physical | 2016-10-28
6lubricating oil, at plant - RER | 6 | [5 empty] | 0.08% | lubricating oil, at plant - RER | 0.00357 | kg PM10 eq | PMFP - Particulate matter formation | 0.00357 | 0.08397% | ¦ | Heat from sugarcane ethanol; alcohol stove; at consumer - KE | Fuel Processing | Current | 2013 Grid (IEA) | Not Applicable | Allocation, Physical | 2016-10-28
6single superphosphate, as P2O5, at regional storehouse - RER | 6 | [5 empty] | 0.08% | single superphosphate, as P2O5, at regional storehouse - RER | 0.00345 | kg PM10 eq | PMFP - Particulate matter formation | 0.00345 | 0.08114% | ¦ | Heat from sugarcane ethanol; alcohol stove; at consumer - KE | Fuel Processing | Current | 2013 Grid (IEA) | Not Applicable | Allocation, Physical | 2016-10-28
6sodium hydroxide, 50% in H2O, production mix, at plant - RER | 6 | [5 empty] | 0.05% | sodium hydroxide, 50% in H2O, production mix, at plant - RER | 0.00193 | kg PM10 eq | PMFP - Particulate matter formation | 0.00193 | 0.04539% | ¦ | Heat from sugarcane ethanol; alcohol stove; at consumer - KE | Fuel Processing | Current | 2013 Grid (IEA) | Not Applicable | Allocation, Physical | 2016-10-28
6limestone, at mine - CH | 6 | [5 empty] | 0.01% | limestone, at mine - CH | 0.0003 | kg PM10 eq | PMFP - Particulate matter formation | 0.0003 | 0.007056% | ¦ | Heat from sugarcane ethanol; alcohol stove; at consumer - KE | Fuel Processing | Current | 2013 Grid (IEA) | Not Applicable | Allocation, Physical | 2016-10-28
6phosphoric acid, industrial grade, 85% in H2O, at plant - RER | 6 | [5 empty] | 0.01% | phosphoric acid, industrial grade, 85% in H2O, at plant - RER | 0.00022 | kg PM10 eq | PMFP - Particulate matter formation | 0.00022 | 0.005174% | ¦ | Heat from sugarcane ethanol; alcohol stove; at consumer - KE | Fuel Processing | Current | 2013 Grid (IEA) | Not Applicable | Allocation, Physical | 2016-10-28
6soda, powder, at plant - RER | 6 | [5 empty] | 0% | soda, powder, at plant - RER | 8.0979e-05 | kg PM10 eq | PMFP - Particulate matter formation | 8.0979e-05 | 0.001905% | ¦ | Heat from sugarcane ethanol; alcohol stove; at consumer - KE | Fuel Processing | Current | 2013 Grid (IEA) | Not Applicable | Allocation, Physical | 2016-10-28
6chemicals organic, at plant - GLO | 6 | [5 empty] | 0% | chemicals organic, at plant - GLO | 4.7151e-05 | kg PM10 eq | PMFP - Particulate matter formation | 4.7151e-05 | 0.001109% | ¦ | Heat from sugarcane ethanol; alcohol stove; at consumer - KE | Fuel Processing | Current | 2013 Grid (IEA) | Not Applicable | Allocation, Physical | 2016-10-28
1transport, lorry >28t, fleet average - CH | 1 |  |  |  |  | 0.21% |  | transport, lorry >28t, fleet average - CH | 0.00891 | kg PM10 eq | PMFP - Particulate matter formation | 0.00891 | 0.2096% | ¦ | Heat from sugarcane ethanol; alcohol stove; at consumer - KE | Fuel Processing | Current | 2013 Grid (IEA) | Not Applicable | Allocation, Physical | 2016-10-28
1urea, as N, at regional storehouse - RER | 1 |  |  |  |  | 0.01% |  | urea, as N, at regional storehouse - RER | 0.00044 | kg PM10 eq | PMFP - Particulate matter formation | 0.00044 | 0.01035% | ¦ | Heat from sugarcane ethanol; alcohol stove; at consumer - KE | Fuel Processing | Current | 2013 Grid (IEA) | Not Applicable | Allocation, Physical | 2016-10-28
1chromium oxide, flakes, at plant - RER | 1 |  |  |  |  | 0% |  | chromium oxide, flakes, at plant - RER | 0.00011 | kg PM10 eq | PMFP - Particulate matter formation | 0.00011 | 0.002587% | ¦ | Heat from sugarcane ethanol; alcohol stove; at consumer - KE | Fuel Processing | Current | 2013 Grid (IEA) | Not Applicable | Allocation, Physical | 2016-10-28
1zinc, primary, at regional storage - RER | 1 |  |  |  |  | 0% |  | zinc, primary, at regional storage - RER | 0.0001 | kg PM10 eq | PMFP - Particulate matter formation | 0.0001 | 0.002352% | ¦ | Heat from sugarcane ethanol; alcohol stove; at consumer - KE | Fuel Processing | Current | 2013 Grid (IEA) | Not Applicable | Allocation, Physical | 2016-10-28
1phosphoric acid, industrial grade, 85% in H2O, at plant - RER | 1 |  |  |  |  | 0% |  | phosphoric acid, industrial grade, 85% in H2O, at plant - RER | 8.7107e-05 | kg PM10 eq | PMFP - Particulate matter formation | 8.7107e-05 | 0.002049% | ¦ | Heat from sugarcane ethanol; alcohol stove; at consumer - KE | Fuel Processing | Current | 2013 Grid (IEA) | Not Applicable | Allocation, Physical | 2016-10-28
1sulphuric acid, liquid, at plant - RER | 1 |  |  |  |  | 0% |  | sulphuric acid, liquid, at plant - RER | 8.0945e-05 | kg PM10 eq | PMFP - Particulate matter formation | 8.0945e-05 | 0.001904% | ¦ | Heat from sugarcane ethanol; alcohol stove; at consumer - KE | Fuel Processing | Current | 2013 Grid (IEA) | Not Applicable | Allocation, Physical | 2016-10-28
1sodium hydroxide, 50% in H2O, production mix, at plant - RER | 1 |  |  |  |  | 0% |  | sodium hydroxide, 50% in H2O, production mix, at plant - RER | 6.4934e-05 | kg PM10 eq | PMFP - Particulate matter formation | 6.4934e-05 | 0.001527% | ¦ | Heat from sugarcane ethanol; alcohol stove; at consumer - KE | Fuel Processing | Current | 2013 Grid (IEA) | Not Applicable | Allocation, Physical | 2016-10-28
1chlorine, liquid, production mix, at plant - RER | 1 |  |  |  |  | 0% |  | chlorine, liquid, production mix, at plant - RER | 4.0269e-05 | kg PM10 eq | PMFP - Particulate matter formation | 4.0269e-05 | 0.0009471% | ¦ | Heat from sugarcane ethanol; alcohol stove; at consumer - KE | Fuel Processing | Current | 2013 Grid (IEA) | Not Applicable | Allocation, Physical | 2016-10-28
1magnesium sulphate, at plant - RER | 1 |  |  |  |  | 0% |  | magnesium sulphate, at plant - RER | 1.4424e-05 | kg PM10 eq | PMFP - Particulate matter formation | 1.4424e-05 | 0.0003392% | ¦ | Heat from sugarcane ethanol; alcohol stove; at consumer - KE | Fuel Processing | Current | 2013 Grid (IEA) | Not Applicable | Allocation, Physical | 2016-10-28
1soda, powder, at plant - RER | 1 |  |  |  |  | 0% |  | soda, powder, at plant - RER | 4.5355e-06 | kg PM10 eq | PMFP - Particulate matter formation | 4.5355e-06 | 0.0001067% | ¦ | Heat from sugarcane ethanol; alcohol stove; at consumer - KE | Fuel Processing | Current | 2013 Grid (IEA) | Not Applicable | Allocation, Physical | 2016-10-28
1formaldehyde, production mix, at plant - RER | 1 |  |  |  |  | 0% |  | formaldehyde, production mix, at plant - RER | 1.1829e-06 | kg PM10 eq | PMFP - Particulate matter formation | 1.1829e-06 | 2.782e-05% | ¦ | Heat from sugarcane ethanol; alcohol stove; at consumer - KE | Fuel Processing | Current | 2013 Grid (IEA) | Not Applicable | Allocation, Physical | 2016-10-28
2transport, lorry >28t, fleet average - CH | 2 |  |  |  | 0.09% |  |  | transport, lorry >28t, fleet average - CH | 0.00381 | kg PM10 eq | PMFP - Particulate matter formation | 0.00381 | 0.08961% | ¦ | Heat from sugarcane ethanol; alcohol stove; at consumer - KE | Distribution | Current | 2013 Grid (IEA) | Not Applicable | Allocation, Physical | 2016-10-28
3Process | 3 |  |  | Contribution |  |  |  | Process | Amount | Unit |  |  |  | ¦ |  |  | Current | 2013 Grid (IEA) | Not Applicable | Allocation, Physical | 2016-10-28
3Heat from sugarcane ethanol; alcohol stove; at consumer - KE | 3 |  |  | 100% |  |  |  | Heat from sugarcane ethanol; alcohol stove; at consumer - KE | 0.43103 | kg NMVOC | POFP - Photochemical oxidant formation | 0.11799 | 27.37% | ¦ | Heat from sugarcane ethanol; alcohol stove; at consumer - KE | Cookstove Use | Current | 2013 Grid (IEA) | Not Applicable | Allocation, Physical | 2016-10-28
2Ethanol; production from sugarcane molasses; at plant - KE | 2 |  |  |  | 69.15% |  |  | Ethanol; production from sugarcane molasses; at plant - KE | 0.29806 | kg NMVOC | POFP - Photochemical oxidant formation | -2.1008e-06 | -0.0004874% | ¦ | Heat from sugarcane ethanol; alcohol stove; at consumer - KE | Fuel Processing | Current | 2013 Grid (IEA) | Not Applicable | Allocation, Physical | 2016-10-28
1Molasses; production from sugarcane; at plant - KE | 1 |  |  |  |  | 60.76% |  | Molasses; production from sugarcane; at plant - KE | 0.2619 | kg NMVOC | POFP - Photochemical oxidant formation | 2.2e-08 | 5.104e-06% | ¦ | Heat from sugarcane ethanol; alcohol stove; at consumer - KE | Fuel Processing | Current | 2013 Grid (IEA) | Not Applicable | Allocation, Physical | 2016-10-28
6Sugarcane, at farm - KE | 6 | [5 empty] | 38.58% | Sugarcane, at farm - KE | 0.1663 | kg NMVOC | POFP - Photochemical oxidant formation | 0.1663 | 38.58% | ¦ | Heat from sugarcane ethanol; alcohol stove; at consumer - KE | Feedstock Production | Current | 2013 Grid (IEA) | Not Applicable | Allocation, Physical | 2016-10-28
6transport, lorry >28t, fleet average - CH | 6 | [5 empty] | 9.62% | transport, lorry >28t, fleet average - CH | 0.04146 | kg NMVOC | POFP - Photochemical oxidant formation | 0.04146 | 9.619% | ¦ | Heat from sugarcane ethanol; alcohol stove; at consumer - KE | Fuel Processing | Current | 2013 Grid (IEA) | Not Applicable | Allocation, Physical | 2016-10-28
6lubricating oil, at plant - RER | 6 | [5 empty] | 5.35% | lubricating oil, at plant - RER | 0.02308 | kg NMVOC | POFP - Photochemical oxidant formation | 0.02308 | 5.355% | ¦ | Heat from sugarcane ethanol; alcohol stove; at consumer - KE | Fuel Processing | Current | 2013 Grid (IEA) | Not Applicable | Allocation, Physical | 2016-10-28
6sulphur dioxide, liquid, at plant - RER | 6 | [5 empty] | 5.34% | sulphur dioxide, liquid, at plant - RER | 0.023 | kg NMVOC | POFP - Photochemical oxidant formation | 0.023 | 5.336% | ¦ | Heat from sugarcane ethanol; alcohol stove; at consumer - KE | Fuel Processing | Current | 2013 Grid (IEA) | Not Applicable | Allocation, Physical | 2016-10-28
6single superphosphate, as P2O5, at regional storehouse - RER | 6 | [5 empty] | 0.99% | single superphosphate, as P2O5, at regional storehouse - RER | 0.00427 | kg NMVOC | POFP - Photochemical oxidant formation | 0.00427 | 0.9907% | ¦ | Heat from sugarcane ethanol; alcohol stove; at consumer - KE | Fuel Processing | Current | 2013 Grid (IEA) | Not Applicable | Allocation, Physical | 2016-10-28
6sodium hydroxide, 50% in H2O, production mix, at plant - RER | 6 | [5 empty] | 0.72% | sodium hydroxide, 50% in H2O, production mix, at plant - RER | 0.00311 | kg NMVOC | POFP - Photochemical oxidant formation | 0.00311 | 0.7215% | ¦ | Heat from sugarcane ethanol; alcohol stove; at consumer - KE | Fuel Processing | Current | 2013 Grid (IEA) | Not Applicable | Allocation, Physical | 2016-10-28
6limestone, at mine - CH | 6 | [5 empty] | 0.06% | limestone, at mine - CH | 0.00026 | kg NMVOC | POFP - Photochemical oxidant formation | 0.00026 | 0.06032% | ¦ | Heat from sugarcane ethanol; alcohol stove; at consumer - KE | Fuel Processing | Current | 2013 Grid (IEA) | Not Applicable | Allocation, Physical | 2016-10-28
6phosphoric acid, industrial grade, 85% in H2O, at plant - RER | 6 | [5 empty] | 0.04% | phosphoric acid, industrial grade, 85% in H2O, at plant - RER | 0.00017 | kg NMVOC | POFP - Photochemical oxidant formation | 0.00017 | 0.03944% | ¦ | Heat from sugarcane ethanol; alcohol stove; at consumer - KE | Fuel Processing | Current | 2013 Grid (IEA) | Not Applicable | Allocation, Physical | 2016-10-28
6chemicals organic, at plant - GLO | 6 | [5 empty] | 0.03% | chemicals organic, at plant - GLO | 0.00015 | kg NMVOC | POFP - Photochemical oxidant formation | 0.00015 | 0.0348% | ¦ | Heat from sugarcane ethanol; alcohol stove; at consumer - KE | Fuel Processing | Current | 2013 Grid (IEA) | Not Applicable | Allocation, Physical | 2016-10-28
6soda, powder, at plant - RER | 6 | [5 empty] | 0.02% | soda, powder, at plant - RER | 9.9978e-05 | kg NMVOC | POFP - Photochemical oxidant formation | 9.9978e-05 | 0.0232% | ¦ | Heat from sugarcane ethanol; alcohol stove; at consumer - KE | Fuel Processing | Current | 2013 Grid (IEA) | Not Applicable | Allocation, Physical | 2016-10-28
1transport, lorry >28t, fleet average - CH | 1 |  |  |  |  | 8.12% |  | transport, lorry >28t, fleet average - CH | 0.03501 | kg NMVOC | POFP - Photochemical oxidant formation | 0.03501 | 8.122% | ¦ | Heat from sugarcane ethanol; alcohol stove; at consumer - KE | Fuel Processing | Current | 2013 Grid (IEA) | Not Applicable | Allocation, Physical | 2016-10-28
1urea, as N, at regional storehouse - RER | 1 |  |  |  |  | 0.12% |  | urea, as N, at regional storehouse - RER | 0.00053 | kg NMVOC | POFP - Photochemical oxidant formation | 0.00053 | 0.123% | ¦ | Heat from sugarcane ethanol; alcohol stove; at consumer - KE | Fuel Processing | Current | 2013 Grid (IEA) | Not Applicable | Allocation, Physical | 2016-10-28
1zinc, primary, at regional storage - RER | 1 |  |  |  |  | 0.04% |  | zinc, primary, at regional storage - RER | 0.00018 | kg NMVOC | POFP - Photochemical oxidant formation | 0.00018 | 0.04176% | ¦ | Heat from sugarcane ethanol; alcohol stove; at consumer - KE | Fuel Processing | Current | 2013 Grid (IEA) | Not Applicable | Allocation, Physical | 2016-10-28
1chromium oxide, flakes, at plant - RER | 1 |  |  |  |  | 0.03% |  | chromium oxide, flakes, at plant - RER | 0.00014 | kg NMVOC | POFP - Photochemical oxidant formation | 0.00014 | 0.03248% | ¦ | Heat from sugarcane ethanol; alcohol stove; at consumer - KE | Fuel Processing | Current | 2013 Grid (IEA) | Not Applicable | Allocation, Physical | 2016-10-28
1sodium hydroxide, 50% in H2O, production mix, at plant - RER | 1 |  |  |  |  | 0.02% |  | sodium hydroxide, 50% in H2O, production mix, at plant - RER | 0.0001 | kg NMVOC | POFP - Photochemical oxidant formation | 0.0001 | 0.0232% | ¦ | Heat from sugarcane ethanol; alcohol stove; at consumer - KE | Fuel Processing | Current | 2013 Grid (IEA) | Not Applicable | Allocation, Physical | 2016-10-28
1phosphoric acid, industrial grade, 85% in H2O, at plant - RER | 1 |  |  |  |  | 0.02% |  | phosphoric acid, industrial grade, 85% in H2O, at plant - RER | 6.8452e-05 | kg NMVOC | POFP - Photochemical oxidant formation | 6.8452e-05 | 0.01588% | ¦ | Heat from sugarcane ethanol; alcohol stove; at consumer - KE | Fuel Processing | Current | 2013 Grid (IEA) | Not Applicable | Allocation, Physical | 2016-10-28
1chlorine, liquid, production mix, at plant - RER | 1 |  |  |  |  | 0.01% |  | chlorine, liquid, production mix, at plant - RER | 6.413e-05 | kg NMVOC | POFP - Photochemical oxidant formation | 6.413e-05 | 0.01488% | ¦ | Heat from sugarcane ethanol; alcohol stove; at consumer - KE | Fuel Processing | Current | 2013 Grid (IEA) | Not Applicable | Allocation, Physical | 2016-10-28
1sulphuric acid, liquid, at plant - RER | 1 |  |  |  |  | 0.01% |  | sulphuric acid, liquid, at plant - RER | 5.4194e-05 | kg NMVOC | POFP - Photochemical oxidant formation | 5.4194e-05 | 0.01257% | ¦ | Heat from sugarcane ethanol; alcohol stove; at consumer - KE | Fuel Processing | Current | 2013 Grid (IEA) | Not Applicable | Allocation, Physical | 2016-10-28
1magnesium sulphate, at plant - RER | 1 |  |  |  |  | 0% |  | magnesium sulphate, at plant - RER | 5.8838e-06 | kg NMVOC | POFP - Photochemical oxidant formation | 5.8838e-06 | 0.001365% | ¦ | Heat from sugarcane ethanol; alcohol stove; at consumer - KE | Fuel Processing | Current | 2013 Grid (IEA) | Not Applicable | Allocation, Physical | 2016-10-28
1soda, powder, at plant - RER | 1 |  |  |  |  | 0% |  | soda, powder, at plant - RER | 5.5996e-06 | kg NMVOC | POFP - Photochemical oxidant formation | 5.5996e-06 | 0.001299% | ¦ | Heat from sugarcane ethanol; alcohol stove; at consumer - KE | Fuel Processing | Current | 2013 Grid (IEA) | Not Applicable | Allocation, Physical | 2016-10-28
1formaldehyde, production mix, at plant - RER | 1 |  |  |  |  | 0% |  | formaldehyde, production mix, at plant - RER | 3.8413e-06 | kg NMVOC | POFP - Photochemical oxidant formation | 3.8413e-06 | 0.0008912% | ¦ | Heat from sugarcane ethanol; alcohol stove; at consumer - KE | Fuel Processing | Current | 2013 Grid (IEA) | Not Applicable | Allocation, Physical | 2016-10-28
2transport, lorry >28t, fleet average - CH | 2 |  |  |  | 3.47% |  |  | transport, lorry >28t, fleet average - CH | 0.01498 | kg NMVOC | POFP - Photochemical oxidant formation | 0.01498 | 3.475% | ¦ | Heat from sugarcane ethanol; alcohol stove; at consumer - KE | Distribution | Current | 2013 Grid (IEA) | Not Applicable | Allocation, Physical | 2016-10-28
3Process | 3 |  |  | Contribution |  |  |  | Process | Amount | Unit |  |  |  | ¦ |  |  | Current | 2013 Grid (IEA) | Not Applicable | Allocation, Physical | 2016-10-28
3Heat from sugarcane ethanol; alcohol stove; at consumer - KE | 3 |  |  | 100% |  |  |  | Heat from sugarcane ethanol; alcohol stove; at consumer - KE | 4.0825 | kg SO2 eq | TAP - Terrestrial acidification | 0 | 0% | ¦ | Heat from sugarcane ethanol; alcohol stove; at consumer - KE | Cookstove Use | Current | 2013 Grid (IEA) | Not Applicable | Allocation, Physical | 2016-10-28
2Ethanol; production from sugarcane molasses; at plant - KE | 2 |  |  |  | 99.79% |  |  | Ethanol; production from sugarcane molasses; at plant - KE | 4.0739 | kg SO2 eq | TAP - Terrestrial acidification | 8.7923e-06 | 0.0002154% | ¦ | Heat from sugarcane ethanol; alcohol stove; at consumer - KE | Fuel Processing | Current | 2013 Grid (IEA) | Not Applicable | Allocation, Physical | 2016-10-28
1Molasses; production from sugarcane; at plant - KE | 1 |  |  |  |  | 99.22% |  | Molasses; production from sugarcane; at plant - KE | 4.0507 | kg SO2 eq | TAP - Terrestrial acidification | 0 | 0% | ¦ | Heat from sugarcane ethanol; alcohol stove; at consumer - KE | Fuel Processing | Current | 2013 Grid (IEA) | Not Applicable | Allocation, Physical | 2016-10-28
6Sugarcane, at farm - KE | 6 | [5 empty] | 91.89% | Sugarcane, at farm - KE | 3.7516 | kg SO2 eq | TAP - Terrestrial acidification | 3.7516 | 91.89% | ¦ | Heat from sugarcane ethanol; alcohol stove; at consumer - KE | Feedstock Production | Current | 2013 Grid (IEA) | Not Applicable | Allocation, Physical | 2016-10-28
6sulphur dioxide, liquid, at plant - RER | 6 | [5 empty] | 6.02% | sulphur dioxide, liquid, at plant - RER | 0.24584 | kg SO2 eq | TAP - Terrestrial acidification | 0.24584 | 6.022% | ¦ | Heat from sugarcane ethanol; alcohol stove; at consumer - KE | Fuel Processing | Current | 2013 Grid (IEA) | Not Applicable | Allocation, Physical | 2016-10-28
6transport, lorry >28t, fleet average - CH | 6 | [5 empty] | 0.58% | transport, lorry >28t, fleet average - CH | 0.02382 | kg SO2 eq | TAP - Terrestrial acidification | 0.02382 | 0.5835% | ¦ | Heat from sugarcane ethanol; alcohol stove; at consumer - KE | Fuel Processing | Current | 2013 Grid (IEA) | Not Applicable | Allocation, Physical | 2016-10-28
6lubricating oil, at plant - RER | 6 | [5 empty] | 0.3% | lubricating oil, at plant - RER | 0.01235 | kg SO2 eq | TAP - Terrestrial acidification | 0.01235 | 0.3025% | ¦ | Heat from sugarcane ethanol; alcohol stove; at consumer - KE | Fuel Processing | Current | 2013 Grid (IEA) | Not Applicable | Allocation, Physical | 2016-10-28
6single superphosphate, as P2O5, at regional storehouse - RER | 6 | [5 empty] | 0.24% | single superphosphate, as P2O5, at regional storehouse - RER | 0.00974 | kg SO2 eq | TAP - Terrestrial acidification | 0.00974 | 0.2386% | ¦ | Heat from sugarcane ethanol; alcohol stove; at consumer - KE | Fuel Processing | Current | 2013 Grid (IEA) | Not Applicable | Allocation, Physical | 2016-10-28
6sodium hydroxide, 50% in H2O, production mix, at plant - RER | 6 | [5 empty] | 0.14% | sodium hydroxide, 50% in H2O, production mix, at plant - RER | 0.00589 | kg SO2 eq | TAP - Terrestrial acidification | 0.00589 | 0.1443% | ¦ | Heat from sugarcane ethanol; alcohol stove; at consumer - KE | Fuel Processing | Current | 2013 Grid (IEA) | Not Applicable | Allocation, Physical | 2016-10-28
6phosphoric acid, industrial grade, 85% in H2O, at plant - RER | 6 | [5 empty] | 0.02% | phosphoric acid, industrial grade, 85% in H2O, at plant - RER | 0.00083 | kg SO2 eq | TAP - Terrestrial acidification | 0.00083 | 0.02033% | ¦ | Heat from sugarcane ethanol; alcohol stove; at consumer - KE | Fuel Processing | Current | 2013 Grid (IEA) | Not Applicable | Allocation, Physical | 2016-10-28
6soda, powder, at plant - RER | 6 | [5 empty] | 0.01% | soda, powder, at plant - RER | 0.00032 | kg SO2 eq | TAP - Terrestrial acidification | 0.00032 | 0.007838% | ¦ | Heat from sugarcane ethanol; alcohol stove; at consumer - KE | Fuel Processing | Current | 2013 Grid (IEA) | Not Applicable | Allocation, Physical | 2016-10-28
6limestone, at mine - CH | 6 | [5 empty] | 0% | limestone, at mine - CH | 0.00019 | kg SO2 eq | TAP - Terrestrial acidification | 0.00019 | 0.004654% | ¦ | Heat from sugarcane ethanol; alcohol stove; at consumer - KE | Fuel Processing | Current | 2013 Grid (IEA) | Not Applicable | Allocation, Physical | 2016-10-28
6chemicals organic, at plant - GLO | 6 | [5 empty] | 0% | chemicals organic, at plant - GLO | 0.00014 | kg SO2 eq | TAP - Terrestrial acidification | 0.00014 | 0.003429% | ¦ | Heat from sugarcane ethanol; alcohol stove; at consumer - KE | Fuel Processing | Current | 2013 Grid (IEA) | Not Applicable | Allocation, Physical | 2016-10-28
1transport, lorry >28t, fleet average - CH | 1 |  |  |  |  | 0.49% |  | transport, lorry >28t, fleet average - CH | 0.02012 | kg SO2 eq | TAP - Terrestrial acidification | 0.02012 | 0.4928% | ¦ | Heat from sugarcane ethanol; alcohol stove; at consumer - KE | Fuel Processing | Current | 2013 Grid (IEA) | Not Applicable | Allocation, Physical | 2016-10-28
1urea, as N, at regional storehouse - RER | 1 |  |  |  |  | 0.03% |  | urea, as N, at regional storehouse - RER | 0.00135 | kg SO2 eq | TAP - Terrestrial acidification | 0.00135 | 0.03307% | ¦ | Heat from sugarcane ethanol; alcohol stove; at consumer - KE | Fuel Processing | Current | 2013 Grid (IEA) | Not Applicable | Allocation, Physical | 2016-10-28
1sulphuric acid, liquid, at plant - RER | 1 |  |  |  |  | 0.01% |  | sulphuric acid, liquid, at plant - RER | 0.00038 | kg SO2 eq | TAP - Terrestrial acidification | 0.00038 | 0.009308% | ¦ | Heat from sugarcane ethanol; alcohol stove; at consumer - KE | Fuel Processing | Current | 2013 Grid (IEA) | Not Applicable | Allocation, Physical | 2016-10-28
1zinc, primary, at regional storage - RER | 1 |  |  |  |  | 0.01% |  | zinc, primary, at regional storage - RER | 0.00035 | kg SO2 eq | TAP - Terrestrial acidification | 0.00035 | 0.008573% | ¦ | Heat from sugarcane ethanol; alcohol stove; at consumer - KE | Fuel Processing | Current | 2013 Grid (IEA) | Not Applicable | Allocation, Physical | 2016-10-28
1phosphoric acid, industrial grade, 85% in H2O, at plant - RER | 1 |  |  |  |  | 0.01% |  | phosphoric acid, industrial grade, 85% in H2O, at plant - RER | 0.00032 | kg SO2 eq | TAP - Terrestrial acidification | 0.00032 | 0.007838% | ¦ | Heat from sugarcane ethanol; alcohol stove; at consumer - KE | Fuel Processing | Current | 2013 Grid (IEA) | Not Applicable | Allocation, Physical | 2016-10-28
1chromium oxide, flakes, at plant - RER | 1 |  |  |  |  | 0.01% |  | chromium oxide, flakes, at plant - RER | 0.0003 | kg SO2 eq | TAP - Terrestrial acidification | 0.0003 | 0.007348% | ¦ | Heat from sugarcane ethanol; alcohol stove; at consumer - KE | Fuel Processing | Current | 2013 Grid (IEA) | Not Applicable | Allocation, Physical | 2016-10-28
1sodium hydroxide, 50% in H2O, production mix, at plant - RER | 1 |  |  |  |  | 0% |  | sodium hydroxide, 50% in H2O, production mix, at plant - RER | 0.0002 | kg SO2 eq | TAP - Terrestrial acidification | 0.0002 | 0.004899% | ¦ | Heat from sugarcane ethanol; alcohol stove; at consumer - KE | Fuel Processing | Current | 2013 Grid (IEA) | Not Applicable | Allocation, Physical | 2016-10-28
1chlorine, liquid, production mix, at plant - RER | 1 |  |  |  |  | 0% |  | chlorine, liquid, production mix, at plant - RER | 0.00012 | kg SO2 eq | TAP - Terrestrial acidification | 0.00012 | 0.002939% | ¦ | Heat from sugarcane ethanol; alcohol stove; at consumer - KE | Fuel Processing | Current | 2013 Grid (IEA) | Not Applicable | Allocation, Physical | 2016-10-28
1soda, powder, at plant - RER | 1 |  |  |  |  | 0% |  | soda, powder, at plant - RER | 1.7801e-05 | kg SO2 eq | TAP - Terrestrial acidification | 1.7801e-05 | 0.000436% | ¦ | Heat from sugarcane ethanol; alcohol stove; at consumer - KE | Fuel Processing | Current | 2013 Grid (IEA) | Not Applicable | Allocation, Physical | 2016-10-28
1magnesium sulphate, at plant - RER | 1 |  |  |  |  | 0% |  | magnesium sulphate, at plant - RER | 1.0171e-05 | kg SO2 eq | TAP - Terrestrial acidification | 1.0171e-05 | 0.0002491% | ¦ | Heat from sugarcane ethanol; alcohol stove; at consumer - KE | Fuel Processing | Current | 2013 Grid (IEA) | Not Applicable | Allocation, Physical | 2016-10-28
1formaldehyde, production mix, at plant - RER | 1 |  |  |  |  | 0% |  | formaldehyde, production mix, at plant - RER | 3.2353e-06 | kg SO2 eq | TAP - Terrestrial acidification | 3.2353e-06 | 7.925e-05% | ¦ | Heat from sugarcane ethanol; alcohol stove; at consumer - KE | Fuel Processing | Current | 2013 Grid (IEA) | Not Applicable | Allocation, Physical | 2016-10-28
2transport, lorry >28t, fleet average - CH | 2 |  |  |  | 0.21% |  |  | transport, lorry >28t, fleet average - CH | 0.00861 | kg SO2 eq | TAP - Terrestrial acidification | 0.00861 | 0.2109% | ¦ | Heat from sugarcane ethanol; alcohol stove; at consumer - KE | Distribution | Current | 2013 Grid (IEA) | Not Applicable | Allocation, Physical | 2016-10-28
3Process | 3 |  |  | Contribution |  |  |  | Process | Amount | Unit |  |  |  | ¦ |  |  | Current | 2013 Grid (IEA) | Not Applicable | Allocation, Physical | 2016-10-28
3Heat from sugarcane ethanol; alcohol stove; at consumer - KE | 3 |  |  | 100% |  |  |  | Heat from sugarcane ethanol; alcohol stove; at consumer - KE | 643.3901 | m3 | WDP - Water depletion | 0 | 0% | ¦ | Heat from sugarcane ethanol; alcohol stove; at consumer - KE | Cookstove Use | Current | 2013 Grid (IEA) | Not Applicable | Allocation, Physical | 2016-10-28
2Ethanol; production from sugarcane molasses; at plant - KE | 2 |  |  |  | 100% |  |  | Ethanol; production from sugarcane molasses; at plant - KE | 643.3833 | m3 | WDP - Water depletion | 0.79666 | 0.1238% | ¦ | Heat from sugarcane ethanol; alcohol stove; at consumer - KE | Fuel Processing | Current | 2013 Grid (IEA) | Not Applicable | Allocation, Physical | 2016-10-28
1Molasses; production from sugarcane; at plant - KE | 1 |  |  |  |  | 99.87% |  | Molasses; production from sugarcane; at plant - KE | 642.5645 | m3 | WDP - Water depletion | 0.074862 | 0.01164% | ¦ | Heat from sugarcane ethanol; alcohol stove; at consumer - KE | Fuel Processing | Current | 2013 Grid (IEA) | Not Applicable | Allocation, Physical | 2016-10-28
6Sugarcane, at farm - KE | 6 | [5 empty] | 99.85% | Sugarcane, at farm - KE | 642.3965 | m3 | WDP - Water depletion | 642.3965 | 99.85% | ¦ | Heat from sugarcane ethanol; alcohol stove; at consumer - KE | Feedstock Production | Current | 2013 Grid (IEA) | Not Applicable | Allocation, Physical | 2016-10-28
6single superphosphate, as P2O5, at regional storehouse - RER | 6 | [5 empty] | 0% | single superphosphate, as P2O5, at regional storehouse - RER | 0.02713 | m3 | WDP - Water depletion | 0.02713 | 0.004217% | ¦ | Heat from sugarcane ethanol; alcohol stove; at consumer - KE | Fuel Processing | Current | 2013 Grid (IEA) | Not Applicable | Allocation, Physical | 2016-10-28
6transport, lorry >28t, fleet average - CH | 6 | [5 empty] | 0% | transport, lorry >28t, fleet average - CH | 0.0188 | m3 | WDP - Water depletion | 0.0188 | 0.002922% | ¦ | Heat from sugarcane ethanol; alcohol stove; at consumer - KE | Fuel Processing | Current | 2013 Grid (IEA) | Not Applicable | Allocation, Physical | 2016-10-28
6sodium hydroxide, 50% in H2O, production mix, at plant - RER | 6 | [5 empty] | 0% | sodium hydroxide, 50% in H2O, production mix, at plant - RER | 0.01839 | m3 | WDP - Water depletion | 0.01839 | 0.002858% | ¦ | Heat from sugarcane ethanol; alcohol stove; at consumer - KE | Fuel Processing | Current | 2013 Grid (IEA) | Not Applicable | Allocation, Physical | 2016-10-28
6lubricating oil, at plant - RER | 6 | [5 empty] | 0% | lubricating oil, at plant - RER | 0.01225 | m3 | WDP - Water depletion | 0.01225 | 0.001904% | ¦ | Heat from sugarcane ethanol; alcohol stove; at consumer - KE | Fuel Processing | Current | 2013 Grid (IEA) | Not Applicable | Allocation, Physical | 2016-10-28
6sulphur dioxide, liquid, at plant - RER | 6 | [5 empty] | 0% | sulphur dioxide, liquid, at plant - RER | 0.01095 | m3 | WDP - Water depletion | 0.01095 | 0.001702% | ¦ | Heat from sugarcane ethanol; alcohol stove; at consumer - KE | Fuel Processing | Current | 2013 Grid (IEA) | Not Applicable | Allocation, Physical | 2016-10-28
6phosphoric acid, industrial grade, 85% in H2O, at plant - RER | 6 | [5 empty] | 0% | phosphoric acid, industrial grade, 85% in H2O, at plant - RER | 0.00317 | m3 | WDP - Water depletion | 0.00317 | 0.0004927% | ¦ | Heat from sugarcane ethanol; alcohol stove; at consumer - KE | Fuel Processing | Current | 2013 Grid (IEA) | Not Applicable | Allocation, Physical | 2016-10-28
6soda, powder, at plant - RER | 6 | [5 empty] | 0% | soda, powder, at plant - RER | 0.00225 | m3 | WDP - Water depletion | 0.00225 | 0.0003497% | ¦ | Heat from sugarcane ethanol; alcohol stove; at consumer - KE | Fuel Processing | Current | 2013 Grid (IEA) | Not Applicable | Allocation, Physical | 2016-10-28
6chemicals organic, at plant - GLO | 6 | [5 empty] | 0% | chemicals organic, at plant - GLO | 0.0002 | m3 | WDP - Water depletion | 0.0002 | 3.109e-05% | ¦ | Heat from sugarcane ethanol; alcohol stove; at consumer - KE | Fuel Processing | Current | 2013 Grid (IEA) | Not Applicable | Allocation, Physical | 2016-10-28
6limestone, at mine - CH | 6 | [5 empty] | 0% | limestone, at mine - CH | 1.8105e-05 | m3 | WDP - Water depletion | 1.8105e-05 | 2.814e-06% | ¦ | Heat from sugarcane ethanol; alcohol stove; at consumer - KE | Fuel Processing | Current | 2013 Grid (IEA) | Not Applicable | Allocation, Physical | 2016-10-28
1transport, lorry >28t, fleet average - CH | 1 |  |  |  |  | 0% |  | transport, lorry >28t, fleet average - CH | 0.01588 | m3 | WDP - Water depletion | 0.01588 | 0.002468% | ¦ | Heat from sugarcane ethanol; alcohol stove; at consumer - KE | Fuel Processing | Current | 2013 Grid (IEA) | Not Applicable | Allocation, Physical | 2016-10-28
1sulphuric acid, liquid, at plant - RER | 1 |  |  |  |  | 0% |  | sulphuric acid, liquid, at plant - RER | 0.00142 | m3 | WDP - Water depletion | 0.00142 | 0.0002207% | ¦ | Heat from sugarcane ethanol; alcohol stove; at consumer - KE | Fuel Processing | Current | 2013 Grid (IEA) | Not Applicable | Allocation, Physical | 2016-10-28
1phosphoric acid, industrial grade, 85% in H2O, at plant - RER | 1 |  |  |  |  | 0% |  | phosphoric acid, industrial grade, 85% in H2O, at plant - RER | 0.00124 | m3 | WDP - Water depletion | 0.00124 | 0.0001927% | ¦ | Heat from sugarcane ethanol; alcohol stove; at consumer - KE | Fuel Processing | Current | 2013 Grid (IEA) | Not Applicable | Allocation, Physical | 2016-10-28
1chromium oxide, flakes, at plant - RER | 1 |  |  |  |  | 0% |  | chromium oxide, flakes, at plant - RER | 0.00099 | m3 | WDP - Water depletion | 0.00099 | 0.0001539% | ¦ | Heat from sugarcane ethanol; alcohol stove; at consumer - KE | Fuel Processing | Current | 2013 Grid (IEA) | Not Applicable | Allocation, Physical | 2016-10-28
1zinc, primary, at regional storage - RER | 1 |  |  |  |  | 0% |  | zinc, primary, at regional storage - RER | 0.00071 | m3 | WDP - Water depletion | 0.00071 | 0.0001104% | ¦ | Heat from sugarcane ethanol; alcohol stove; at consumer - KE | Fuel Processing | Current | 2013 Grid (IEA) | Not Applicable | Allocation, Physical | 2016-10-28
1urea, as N, at regional storehouse - RER | 1 |  |  |  |  | 0% |  | urea, as N, at regional storehouse - RER | 0.00071 | m3 | WDP - Water depletion | 0.00071 | 0.0001104% | ¦ | Heat from sugarcane ethanol; alcohol stove; at consumer - KE | Fuel Processing | Current | 2013 Grid (IEA) | Not Applicable | Allocation, Physical | 2016-10-28
1sodium hydroxide, 50% in H2O, production mix, at plant - RER | 1 |  |  |  |  | 0% |  | sodium hydroxide, 50% in H2O, production mix, at plant - RER | 0.00062 | m3 | WDP - Water depletion | 0.00062 | 9.636e-05% | ¦ | Heat from sugarcane ethanol; alcohol stove; at consumer - KE | Fuel Processing | Current | 2013 Grid (IEA) | Not Applicable | Allocation, Physical | 2016-10-28
1chlorine, liquid, production mix, at plant - RER | 1 |  |  |  |  | 0% |  | chlorine, liquid, production mix, at plant - RER | 0.00039 | m3 | WDP - Water depletion | 0.00039 | 6.062e-05% | ¦ | Heat from sugarcane ethanol; alcohol stove; at consumer - KE | Fuel Processing | Current | 2013 Grid (IEA) | Not Applicable | Allocation, Physical | 2016-10-28
1soda, powder, at plant - RER | 1 |  |  |  |  | 0% |  | soda, powder, at plant - RER | 0.00013 | m3 | WDP - Water depletion | 0.00013 | 2.021e-05% | ¦ | Heat from sugarcane ethanol; alcohol stove; at consumer - KE | Fuel Processing | Current | 2013 Grid (IEA) | Not Applicable | Allocation, Physical | 2016-10-28
1magnesium sulphate, at plant - RER | 1 |  |  |  |  | 0% |  | magnesium sulphate, at plant - RER | 1.9344e-05 | m3 | WDP - Water depletion | 1.9344e-05 | 3.007e-06% | ¦ | Heat from sugarcane ethanol; alcohol stove; at consumer - KE | Fuel Processing | Current | 2013 Grid (IEA) | Not Applicable | Allocation, Physical | 2016-10-28
1formaldehyde, production mix, at plant - RER | 1 |  |  |  |  | 0% |  | formaldehyde, production mix, at plant - RER | 5.2528e-06 | m3 | WDP - Water depletion | 5.2528e-06 | 8.164e-07% | ¦ | Heat from sugarcane ethanol; alcohol stove; at consumer - KE | Fuel Processing | Current | 2013 Grid (IEA) | Not Applicable | Allocation, Physical | 2016-10-28
2transport, lorry >28t, fleet average - CH | 2 |  |  |  | 0% |  |  | transport, lorry >28t, fleet average - CH | 0.00679 | m3 | WDP - Water depletion | 0.00679 | 0.001055% | ¦ | Heat from sugarcane ethanol; alcohol stove; at consumer - KE | Distribution | Current | 2013 Grid (IEA) | Not Applicable | Allocation, Physical | 2016-10-28
2Process | 2 |  |  |  | Contribution |  |  | Process | Amount | Unit |  | 0.00057 |  | ¦ |  |  |  |  | Not Applicable | Allocation, Physical
2Heat from Kerosene; Improved Stoves - KE | 2 |  |  |  | 100% |  |  | Heat from Kerosene; Improved Stoves - KE | 0.00057 | kg BC eq | Black Carbon and Short-Lived Climate Pollutants | 0.0032652 | 572.8% | ¦ | Heat from Kerosene; Improved Stoves - KE | Cookstove Use | Current | 2013 Grid (IEA) | Not Applicable | Allocation, Physical | 2016-10-28
1transport, lorry >28t, fleet average - CH | 1 |  |  |  |  | 66.03% |  | transport, lorry >28t, fleet average - CH | 0.00037 | kg BC eq | Black Carbon and Short-Lived Climate Pollutants | 0.00037 | 64.91% | ¦ | Heat from Kerosene; Improved Stoves - KE | Distribution | Current | 2013 Grid (IEA) | Not Applicable | Allocation, Physical | 2016-10-28
1Bottling; kerosene from crude oil; at plant - KE | 1 |  |  |  |  | -13.29% |  | Bottling; kerosene from crude oil; at plant - KE | -7.5161e-05 | kg BC eq | Black Carbon and Short-Lived Climate Pollutants | -7.5161e-05 | -13.19% | ¦ | Heat from Kerosene; Improved Stoves - KE | Distribution | Current | 2013 Grid (IEA) | Not Applicable | Allocation, Physical | 2016-10-28
1Kerosene from crude oil; petroleum refining; at plant - KE | 1 |  |  |  |  | -528.4% |  | Kerosene from crude oil; petroleum refining; at plant - KE | -0.00299 | kg BC eq | Black Carbon and Short-Lived Climate Pollutants | 0.00011275 | 19.78% | ¦ | Heat from Kerosene; Improved Stoves - KE | Fuel Processing | Current | 2013 Grid (IEA) | Not Applicable | Allocation, Physical | 2016-10-28
6crude oil, at production onshore; used in stove - RAF | 6 | [5 empty] | 636.2% | crude oil, at production onshore; used in stove - RAF | 0.0036 | kg BC eq | Black Carbon and Short-Lived Climate Pollutants | 0.0036 | 631.6% | ¦ | Heat from Kerosene; Improved Stoves - KE | Feedstock Production | Current | 2013 Grid (IEA) | Not Applicable | Allocation, Physical | 2016-10-28
6chlorine, liquid, production mix, at plant - RER | 6 | [5 empty] | -0.01% | chlorine, liquid, production mix, at plant - RER | -4.3736e-08 | kg BC eq | Black Carbon and Short-Lived Climate Pollutants | -4.3736e-08 | -0.007673% | ¦ | Heat from Kerosene; Improved Stoves - KE | Fuel Processing | Current | 2013 Grid (IEA) | Not Applicable | Allocation, Physical | 2016-10-28
6calcium chloride, CaCl2, at plant - RER | 6 | [5 empty] | -0.02% | calcium chloride, CaCl2, at plant - RER | -8.5867e-08 | kg BC eq | Black Carbon and Short-Lived Climate Pollutants | -8.5867e-08 | -0.01506% | ¦ | Heat from Kerosene; Improved Stoves - KE | Fuel Processing | Current | 2013 Grid (IEA) | Not Applicable | Allocation, Physical | 2016-10-28
6sodium hypochlorite, 15% in H2O, at plant - RER | 6 | [5 empty] | -0.02% | sodium hypochlorite, 15% in H2O, at plant - RER | -1.3937e-07 | kg BC eq | Black Carbon and Short-Lived Climate Pollutants | -1.3937e-07 | -0.02445% | ¦ | Heat from Kerosene; Improved Stoves - KE | Fuel Processing | Current | 2013 Grid (IEA) | Not Applicable | Allocation, Physical | 2016-10-28
6lubricating oil, at plant - RER | 6 | [5 empty] | -0.04% | lubricating oil, at plant - RER | -2.3605e-07 | kg BC eq | Black Carbon and Short-Lived Climate Pollutants | -2.3605e-07 | -0.04141% | ¦ | Heat from Kerosene; Improved Stoves - KE | Fuel Processing | Current | 2013 Grid (IEA) | Not Applicable | Allocation, Physical | 2016-10-28
6hydrochloric acid, 30% in H2O, at plant - RER | 6 | [5 empty] | -0.06% | hydrochloric acid, 30% in H2O, at plant - RER | -3.4516e-07 | kg BC eq | Black Carbon and Short-Lived Climate Pollutants | -3.4516e-07 | -0.06056% | ¦ | Heat from Kerosene; Improved Stoves - KE | Fuel Processing | Current | 2013 Grid (IEA) | Not Applicable | Allocation, Physical | 2016-10-28
6sulphuric acid, liquid, at plant - RER | 6 | [5 empty] | -0.07% | sulphuric acid, liquid, at plant - RER | -4.1765e-07 | kg BC eq | Black Carbon and Short-Lived Climate Pollutants | -4.1765e-07 | -0.07327% | ¦ | Heat from Kerosene; Improved Stoves - KE | Fuel Processing | Current | 2013 Grid (IEA) | Not Applicable | Allocation, Physical | 2016-10-28
6nitrogen, liquid, at plant - RER | 6 | [5 empty] | -0.33% | nitrogen, liquid, at plant - RER | -1.8637e-06 | kg BC eq | Black Carbon and Short-Lived Climate Pollutants | -1.8637e-06 | -0.327% | ¦ | Heat from Kerosene; Improved Stoves - KE | Fuel Processing | Current | 2013 Grid (IEA) | Not Applicable | Allocation, Physical | 2016-10-28
6sodium hydroxide, 50% in H2O, production mix, at plant - RER | 6 | [5 empty] | -5.24% | sodium hydroxide, 50% in H2O, production mix, at plant - RER | -2.9623e-05 | kg BC eq | Black Carbon and Short-Lived Climate Pollutants | -2.9623e-05 | -5.197% | ¦ | Heat from Kerosene; Improved Stoves - KE | Fuel Processing | Current | 2013 Grid (IEA) | Not Applicable | Allocation, Physical | 2016-10-28
6operation, transoceanic freight ship - OCE | 6 | [5 empty] | -1179% | operation, transoceanic freight ship - OCE | -0.00667 | kg BC eq | Black Carbon and Short-Lived Climate Pollutants | -0.00667 | -1170% | ¦ | Heat from Kerosene; Improved Stoves - KE | Fuel Processing | Current | 2013 Grid (IEA) | Not Applicable | Allocation, Physical | 2016-10-28
2Process | 2 |  |  |  | Contribution |  |  | Process | Amount | Unit |  |  |  | ¦ |  |  | Current | 2013 Grid (IEA) | Not Applicable | Allocation, Physical | 2016-10-28
2Heat from Kerosene; Improved Stoves - KE | 2 |  |  |  | 100% |  |  | Heat from Kerosene; Improved Stoves - KE | 7963.0029 | MJ | Energy Demand - CED | 2493.4724 | 31.31% | ¦ | Heat from Kerosene; Improved Stoves - KE | Cookstove Use | Current | 2013 Grid (IEA) | Not Applicable | Allocation, Physical | 2016-10-28
1Kerosene from crude oil; petroleum refining; at plant - KE | 1 |  |  |  |  | 67.74% |  | Kerosene from crude oil; petroleum refining; at plant - KE | 5393.8113 | MJ | Energy Demand - CED | 4467.5139 | 56.1% | ¦ | Heat from Kerosene; Improved Stoves - KE | Fuel Processing | Current | 2013 Grid (IEA) | Not Applicable | Allocation, Physical | 2016-10-28
6crude oil, at production onshore; used in stove - RAF | 6 | [5 empty] | 9.29% | crude oil, at production onshore; used in stove - RAF | 739.6624 | MJ | Energy Demand - CED | 739.6624 | 9.289% | ¦ | Heat from Kerosene; Improved Stoves - KE | Feedstock Production | Current | 2013 Grid (IEA) | Not Applicable | Allocation, Physical | 2016-10-28
6operation, transoceanic freight ship - OCE | 6 | [5 empty] | 2.25% | operation, transoceanic freight ship - OCE | 179.1814 | MJ | Energy Demand - CED | 179.1814 | 2.25% | ¦ | Heat from Kerosene; Improved Stoves - KE | Fuel Processing | Current | 2013 Grid (IEA) | Not Applicable | Allocation, Physical | 2016-10-28
6sodium hydroxide, 50% in H2O, production mix, at plant - RER | 6 | [5 empty] | 0.09% | sodium hydroxide, 50% in H2O, production mix, at plant - RER | 6.8371 | MJ | Energy Demand - CED | 6.8371 | 0.08586% | ¦ | Heat from Kerosene; Improved Stoves - KE | Fuel Processing | Current | 2013 Grid (IEA) | Not Applicable | Allocation, Physical | 2016-10-28
6nitrogen, liquid, at plant - RER | 6 | [5 empty] | 0% | nitrogen, liquid, at plant - RER | 0.38374 | MJ | Energy Demand - CED | 0.38374 | 0.004819% | ¦ | Heat from Kerosene; Improved Stoves - KE | Fuel Processing | Current | 2013 Grid (IEA) | Not Applicable | Allocation, Physical | 2016-10-28
6lubricating oil, at plant - RER | 6 | [5 empty] | 0% | lubricating oil, at plant - RER | 0.09177 | MJ | Energy Demand - CED | 0.09177 | 0.001152% | ¦ | Heat from Kerosene; Improved Stoves - KE | Fuel Processing | Current | 2013 Grid (IEA) | Not Applicable | Allocation, Physical | 2016-10-28
6hydrochloric acid, 30% in H2O, at plant - RER | 6 | [5 empty] | 0% | hydrochloric acid, 30% in H2O, at plant - RER | 0.07716 | MJ | Energy Demand - CED | 0.07716 | 0.000969% | ¦ | Heat from Kerosene; Improved Stoves - KE | Fuel Processing | Current | 2013 Grid (IEA) | Not Applicable | Allocation, Physical | 2016-10-28
6sodium hypochlorite, 15% in H2O, at plant - RER | 6 | [5 empty] | 0% | sodium hypochlorite, 15% in H2O, at plant - RER | 0.04341 | MJ | Energy Demand - CED | 0.04341 | 0.0005451% | ¦ | Heat from Kerosene; Improved Stoves - KE | Fuel Processing | Current | 2013 Grid (IEA) | Not Applicable | Allocation, Physical | 2016-10-28
6calcium chloride, CaCl2, at plant - RER | 6 | [5 empty] | 0% | calcium chloride, CaCl2, at plant - RER | 0.00978 | MJ | Energy Demand - CED | 0.00978 | 0.0001228% | ¦ | Heat from Kerosene; Improved Stoves - KE | Fuel Processing | Current | 2013 Grid (IEA) | Not Applicable | Allocation, Physical | 2016-10-28
6chlorine, liquid, production mix, at plant - RER | 6 | [5 empty] | 0% | chlorine, liquid, production mix, at plant - RER | 0.00954 | MJ | Energy Demand - CED | 0.00954 | 0.0001198% | ¦ | Heat from Kerosene; Improved Stoves - KE | Fuel Processing | Current | 2013 Grid (IEA) | Not Applicable | Allocation, Physical | 2016-10-28
6sulphuric acid, liquid, at plant - RER | 6 | [5 empty] | 0% | sulphuric acid, liquid, at plant - RER | 0.00122 | MJ | Energy Demand - CED | 0.00122 | 1.532e-05% | ¦ | Heat from Kerosene; Improved Stoves - KE | Fuel Processing | Current | 2013 Grid (IEA) | Not Applicable | Allocation, Physical | 2016-10-28
1transport, lorry >28t, fleet average - CH | 1 |  |  |  |  | 0.71% |  | transport, lorry >28t, fleet average - CH | 56.1705 | MJ | Energy Demand - CED | 56.1705 | 0.7054% | ¦ | Heat from Kerosene; Improved Stoves - KE | Distribution | Current | 2013 Grid (IEA) | Not Applicable | Allocation, Physical | 2016-10-28
1Bottling; kerosene from crude oil; at plant - KE | 1 |  |  |  |  | 0.25% |  | Bottling; kerosene from crude oil; at plant - KE | 19.5487 | MJ | Energy Demand - CED | 19.5487 | 0.2455% | ¦ | Heat from Kerosene; Improved Stoves - KE | Distribution | Current | 2013 Grid (IEA) | Not Applicable | Allocation, Physical | 2016-10-28
2Process | 2 |  |  |  | Contribution |  |  | Process | Amount | Unit |  |  |  | ¦ |  |  | Current | 2013 Grid (IEA) | Not Applicable | Allocation, Physical | 2016-10-28
2Heat from Kerosene; Improved Stoves - KE | 2 |  |  |  | 100% |  |  | Heat from Kerosene; Improved Stoves - KE | 186.4915 | kg oil eq | FDP - Fossil depletion | 59.5376 | 31.93% | ¦ | Heat from Kerosene; Improved Stoves - KE | Cookstove Use | Current | 2013 Grid (IEA) | Not Applicable | Allocation, Physical | 2016-10-28
1Kerosene from crude oil; petroleum refining; at plant - KE | 1 |  |  |  |  | 67.21% |  | Kerosene from crude oil; petroleum refining; at plant - KE | 125.3373 | kg oil eq | FDP - Fossil depletion | 106.6726 | 57.2% | ¦ | Heat from Kerosene; Improved Stoves - KE | Fuel Processing | Current | 2013 Grid (IEA) | Not Applicable | Allocation, Physical | 2016-10-28
6crude oil, at production onshore; used in stove - RAF | 6 | [5 empty] | 7.73% | crude oil, at production onshore; used in stove - RAF | 14.4081 | kg oil eq | FDP - Fossil depletion | 14.4081 | 7.726% | ¦ | Heat from Kerosene; Improved Stoves - KE | Feedstock Production | Current | 2013 Grid (IEA) | Not Applicable | Allocation, Physical | 2016-10-28
6operation, transoceanic freight ship - OCE | 6 | [5 empty] | 2.23% | operation, transoceanic freight ship - OCE | 4.1622 | kg oil eq | FDP - Fossil depletion | 4.1622 | 2.232% | ¦ | Heat from Kerosene; Improved Stoves - KE | Fuel Processing | Current | 2013 Grid (IEA) | Not Applicable | Allocation, Physical | 2016-10-28
6sodium hydroxide, 50% in H2O, production mix, at plant - RER | 6 | [5 empty] | 0.05% | sodium hydroxide, 50% in H2O, production mix, at plant - RER | 0.08564 | kg oil eq | FDP - Fossil depletion | 0.08564 | 0.04592% | ¦ | Heat from Kerosene; Improved Stoves - KE | Fuel Processing | Current | 2013 Grid (IEA) | Not Applicable | Allocation, Physical | 2016-10-28
6nitrogen, liquid, at plant - RER | 6 | [5 empty] | 0% | nitrogen, liquid, at plant - RER | 0.00467 | kg oil eq | FDP - Fossil depletion | 0.00467 | 0.002504% | ¦ | Heat from Kerosene; Improved Stoves - KE | Fuel Processing | Current | 2013 Grid (IEA) | Not Applicable | Allocation, Physical | 2016-10-28
6lubricating oil, at plant - RER | 6 | [5 empty] | 0% | lubricating oil, at plant - RER | 0.00206 | kg oil eq | FDP - Fossil depletion | 0.00206 | 0.001105% | ¦ | Heat from Kerosene; Improved Stoves - KE | Fuel Processing | Current | 2013 Grid (IEA) | Not Applicable | Allocation, Physical | 2016-10-28
6hydrochloric acid, 30% in H2O, at plant - RER | 6 | [5 empty] | 0% | hydrochloric acid, 30% in H2O, at plant - RER | 0.00107 | kg oil eq | FDP - Fossil depletion | 0.00107 | 0.0005738% | ¦ | Heat from Kerosene; Improved Stoves - KE | Fuel Processing | Current | 2013 Grid (IEA) | Not Applicable | Allocation, Physical | 2016-10-28
6sodium hypochlorite, 15% in H2O, at plant - RER | 6 | [5 empty] | 0% | sodium hypochlorite, 15% in H2O, at plant - RER | 0.0006 | kg oil eq | FDP - Fossil depletion | 0.0006 | 0.0003217% | ¦ | Heat from Kerosene; Improved Stoves - KE | Fuel Processing | Current | 2013 Grid (IEA) | Not Applicable | Allocation, Physical | 2016-10-28
6calcium chloride, CaCl2, at plant - RER | 6 | [5 empty] | 0% | calcium chloride, CaCl2, at plant - RER | 0.00016 | kg oil eq | FDP - Fossil depletion | 0.00016 | 8.579e-05% | ¦ | Heat from Kerosene; Improved Stoves - KE | Fuel Processing | Current | 2013 Grid (IEA) | Not Applicable | Allocation, Physical | 2016-10-28
6chlorine, liquid, production mix, at plant - RER | 6 | [5 empty] | 0% | chlorine, liquid, production mix, at plant - RER | 0.00012 | kg oil eq | FDP - Fossil depletion | 0.00012 | 6.435e-05% | ¦ | Heat from Kerosene; Improved Stoves - KE | Fuel Processing | Current | 2013 Grid (IEA) | Not Applicable | Allocation, Physical | 2016-10-28
6sulphuric acid, liquid, at plant - RER | 6 | [5 empty] | 0% | sulphuric acid, liquid, at plant - RER | 2.222e-05 | kg oil eq | FDP - Fossil depletion | 2.222e-05 | 1.191e-05% | ¦ | Heat from Kerosene; Improved Stoves - KE | Fuel Processing | Current | 2013 Grid (IEA) | Not Applicable | Allocation, Physical | 2016-10-28
1transport, lorry >28t, fleet average - CH | 1 |  |  |  |  | 0.65% |  | transport, lorry >28t, fleet average - CH | 1.2204 | kg oil eq | FDP - Fossil depletion | 1.2204 | 0.6544% | ¦ | Heat from Kerosene; Improved Stoves - KE | Distribution | Current | 2013 Grid (IEA) | Not Applicable | Allocation, Physical | 2016-10-28
1Bottling; kerosene from crude oil; at plant - KE | 1 |  |  |  |  | 0.21% |  | Bottling; kerosene from crude oil; at plant - KE | 0.39605 | kg oil eq | FDP - Fossil depletion | 0.39605 | 0.2124% | ¦ | Heat from Kerosene; Improved Stoves - KE | Distribution | Current | 2013 Grid (IEA) | Not Applicable | Allocation, Physical | 2016-10-28
2Process | 2 |  |  |  | Contribution |  |  | Process | Amount | Unit |  |  |  | ¦ |  |  | Current | 2013 Grid (IEA) | Not Applicable | Allocation, Physical | 2016-10-28
2Heat from Kerosene; Improved Stoves - KE | 2 |  |  |  | 100% |  |  | Heat from Kerosene; Improved Stoves - KE | 0.00996 | kg P eq | FEP - Freshwater eutrophication | 5.1166e-06 | 0.05137% | ¦ | Heat from Kerosene; Improved Stoves - KE | Cookstove Use | Current | 2013 Grid (IEA) | Not Applicable | Allocation, Physical | 2016-10-28
1Kerosene from crude oil; petroleum refining; at plant - KE | 1 |  |  |  |  | 96.72% |  | Kerosene from crude oil; petroleum refining; at plant - KE | 0.00963 | kg P eq | FEP - Freshwater eutrophication | 6.6536e-06 | 0.0668% | ¦ | Heat from Kerosene; Improved Stoves - KE | Fuel Processing | Current | 2013 Grid (IEA) | Not Applicable | Allocation, Physical | 2016-10-28
6crude oil, at production onshore; used in stove - RAF | 6 | [5 empty] | 89.89% | crude oil, at production onshore; used in stove - RAF | 0.00895 | kg P eq | FEP - Freshwater eutrophication | 0.00895 | 89.86% | ¦ | Heat from Kerosene; Improved Stoves - KE | Feedstock Production | Current | 2013 Grid (IEA) | Not Applicable | Allocation, Physical | 2016-10-28
6operation, transoceanic freight ship - OCE | 6 | [5 empty] | 3.46% | operation, transoceanic freight ship - OCE | 0.00034 | kg P eq | FEP - Freshwater eutrophication | 0.00034 | 3.414% | ¦ | Heat from Kerosene; Improved Stoves - KE | Fuel Processing | Current | 2013 Grid (IEA) | Not Applicable | Allocation, Physical | 2016-10-28
6sodium hydroxide, 50% in H2O, production mix, at plant - RER | 6 | [5 empty] | 3.13% | sodium hydroxide, 50% in H2O, production mix, at plant - RER | 0.00031 | kg P eq | FEP - Freshwater eutrophication | 0.00031 | 3.112% | ¦ | Heat from Kerosene; Improved Stoves - KE | Fuel Processing | Current | 2013 Grid (IEA) | Not Applicable | Allocation, Physical | 2016-10-28
6nitrogen, liquid, at plant - RER | 6 | [5 empty] | 0.17% | nitrogen, liquid, at plant - RER | 1.7e-05 | kg P eq | FEP - Freshwater eutrophication | 1.7e-05 | 0.1707% | ¦ | Heat from Kerosene; Improved Stoves - KE | Fuel Processing | Current | 2013 Grid (IEA) | Not Applicable | Allocation, Physical | 2016-10-28
6hydrochloric acid, 30% in H2O, at plant - RER | 6 | [5 empty] | 0.03% | hydrochloric acid, 30% in H2O, at plant - RER | 3.2628e-06 | kg P eq | FEP - Freshwater eutrophication | 3.2628e-06 | 0.03276% | ¦ | Heat from Kerosene; Improved Stoves - KE | Fuel Processing | Current | 2013 Grid (IEA) | Not Applicable | Allocation, Physical | 2016-10-28
6sodium hypochlorite, 15% in H2O, at plant - RER | 6 | [5 empty] | 0.02% | sodium hypochlorite, 15% in H2O, at plant - RER | 1.7742e-06 | kg P eq | FEP - Freshwater eutrophication | 1.7742e-06 | 0.01781% | ¦ | Heat from Kerosene; Improved Stoves - KE | Fuel Processing | Current | 2013 Grid (IEA) | Not Applicable | Allocation, Physical | 2016-10-28
6lubricating oil, at plant - RER | 6 | [5 empty] | 0% | lubricating oil, at plant - RER | 4.5834e-07 | kg P eq | FEP - Freshwater eutrophication | 4.5834e-07 | 0.004602% | ¦ | Heat from Kerosene; Improved Stoves - KE | Fuel Processing | Current | 2013 Grid (IEA) | Not Applicable | Allocation, Physical | 2016-10-28
6chlorine, liquid, production mix, at plant - RER | 6 | [5 empty] | 0% | chlorine, liquid, production mix, at plant - RER | 4.3586e-07 | kg P eq | FEP - Freshwater eutrophication | 4.3586e-07 | 0.004376% | ¦ | Heat from Kerosene; Improved Stoves - KE | Fuel Processing | Current | 2013 Grid (IEA) | Not Applicable | Allocation, Physical | 2016-10-28
6calcium chloride, CaCl2, at plant - RER | 6 | [5 empty] | 0% | calcium chloride, CaCl2, at plant - RER | 3.7337e-07 | kg P eq | FEP - Freshwater eutrophication | 3.7337e-07 | 0.003749% | ¦ | Heat from Kerosene; Improved Stoves - KE | Fuel Processing | Current | 2013 Grid (IEA) | Not Applicable | Allocation, Physical | 2016-10-28
6sulphuric acid, liquid, at plant - RER | 6 | [5 empty] | 0% | sulphuric acid, liquid, at plant - RER | 4.1564e-08 | kg P eq | FEP - Freshwater eutrophication | 4.1564e-08 | 0.0004173% | ¦ | Heat from Kerosene; Improved Stoves - KE | Fuel Processing | Current | 2013 Grid (IEA) | Not Applicable | Allocation, Physical | 2016-10-28
1transport, lorry >28t, fleet average - CH | 1 |  |  |  |  | 3.23% |  | transport, lorry >28t, fleet average - CH | 0.00032 | kg P eq | FEP - Freshwater eutrophication | 0.00032 | 3.213% | ¦ | Heat from Kerosene; Improved Stoves - KE | Distribution | Current | 2013 Grid (IEA) | Not Applicable | Allocation, Physical | 2016-10-28
1Bottling; kerosene from crude oil; at plant - KE | 1 |  |  |  |  | 0.05% |  | Bottling; kerosene from crude oil; at plant - KE | 4.8834e-06 | kg P eq | FEP - Freshwater eutrophication | 4.8834e-06 | 0.04903% | ¦ | Heat from Kerosene; Improved Stoves - KE | Distribution | Current | 2013 Grid (IEA) | Not Applicable | Allocation, Physical | 2016-10-28
2Process | 2 |  |  |  | Contribution |  |  | Process | Amount | Unit |  |  |  | ¦ |  |  | Current | 2013 Grid (IEA) | Not Applicable | Allocation, Physical | 2016-10-28
2Heat from Kerosene; Improved Stoves - KE | 2 |  |  |  | 100% |  |  | Heat from Kerosene; Improved Stoves - KE | 222.8951 | kg CO2 eq | GCCP100 - Climate Change | 152.4253 | 68.38% | ¦ | Heat from Kerosene; Improved Stoves - KE | Cookstove Use | Current | 2013 Grid (IEA) | Not Applicable | Allocation, Physical | 2016-10-28
1Kerosene from crude oil; petroleum refining; at plant - KE | 1 |  |  |  |  | 29.82% |  | Kerosene from crude oil; petroleum refining; at plant - KE | 66.4762 | kg CO2 eq | GCCP100 - Climate Change | 0.038339 | 0.0172% | ¦ | Heat from Kerosene; Improved Stoves - KE | Fuel Processing | Current | 2013 Grid (IEA) | Not Applicable | Allocation, Physical | 2016-10-28
6crude oil, at production onshore; used in stove - RAF | 6 | [5 empty] | 24% | crude oil, at production onshore; used in stove - RAF | 53.5008 | kg CO2 eq | GCCP100 - Climate Change | 53.5008 | 24% | ¦ | Heat from Kerosene; Improved Stoves - KE | Feedstock Production | Current | 2013 Grid (IEA) | Not Applicable | Allocation, Physical | 2016-10-28
6operation, transoceanic freight ship - OCE | 6 | [5 empty] | 5.65% | operation, transoceanic freight ship - OCE | 12.5936 | kg CO2 eq | GCCP100 - Climate Change | 12.5936 | 5.65% | ¦ | Heat from Kerosene; Improved Stoves - KE | Fuel Processing | Current | 2013 Grid (IEA) | Not Applicable | Allocation, Physical | 2016-10-28
6sodium hydroxide, 50% in H2O, production mix, at plant - RER | 6 | [5 empty] | 0.14% | sodium hydroxide, 50% in H2O, production mix, at plant - RER | 0.31791 | kg CO2 eq | GCCP100 - Climate Change | 0.31791 | 0.1426% | ¦ | Heat from Kerosene; Improved Stoves - KE | Fuel Processing | Current | 2013 Grid (IEA) | Not Applicable | Allocation, Physical | 2016-10-28
6nitrogen, liquid, at plant - RER | 6 | [5 empty] | 0.01% | nitrogen, liquid, at plant - RER | 0.01727 | kg CO2 eq | GCCP100 - Climate Change | 0.01727 | 0.007748% | ¦ | Heat from Kerosene; Improved Stoves - KE | Fuel Processing | Current | 2013 Grid (IEA) | Not Applicable | Allocation, Physical | 2016-10-28
6hydrochloric acid, 30% in H2O, at plant - RER | 6 | [5 empty] | 0% | hydrochloric acid, 30% in H2O, at plant - RER | 0.00366 | kg CO2 eq | GCCP100 - Climate Change | 0.00366 | 0.001642% | ¦ | Heat from Kerosene; Improved Stoves - KE | Fuel Processing | Current | 2013 Grid (IEA) | Not Applicable | Allocation, Physical | 2016-10-28
6sodium hypochlorite, 15% in H2O, at plant - RER | 6 | [5 empty] | 0% | sodium hypochlorite, 15% in H2O, at plant - RER | 0.00214 | kg CO2 eq | GCCP100 - Climate Change | 0.00214 | 0.0009601% | ¦ | Heat from Kerosene; Improved Stoves - KE | Fuel Processing | Current | 2013 Grid (IEA) | Not Applicable | Allocation, Physical | 2016-10-28
6lubricating oil, at plant - RER | 6 | [5 empty] | 0% | lubricating oil, at plant - RER | 0.00126 | kg CO2 eq | GCCP100 - Climate Change | 0.00126 | 0.0005653% | ¦ | Heat from Kerosene; Improved Stoves - KE | Fuel Processing | Current | 2013 Grid (IEA) | Not Applicable | Allocation, Physical | 2016-10-28
6calcium chloride, CaCl2, at plant - RER | 6 | [5 empty] | 0% | calcium chloride, CaCl2, at plant - RER | 0.00067 | kg CO2 eq | GCCP100 - Climate Change | 0.00067 | 0.0003006% | ¦ | Heat from Kerosene; Improved Stoves - KE | Fuel Processing | Current | 2013 Grid (IEA) | Not Applicable | Allocation, Physical | 2016-10-28
6chlorine, liquid, production mix, at plant - RER | 6 | [5 empty] | 0% | chlorine, liquid, production mix, at plant - RER | 0.00045 | kg CO2 eq | GCCP100 - Climate Change | 0.00045 | 0.0002019% | ¦ | Heat from Kerosene; Improved Stoves - KE | Fuel Processing | Current | 2013 Grid (IEA) | Not Applicable | Allocation, Physical | 2016-10-28
6sulphuric acid, liquid, at plant - RER | 6 | [5 empty] | 0% | sulphuric acid, liquid, at plant - RER | 7.1375e-05 | kg CO2 eq | GCCP100 - Climate Change | 7.1375e-05 | 3.202e-05% | ¦ | Heat from Kerosene; Improved Stoves - KE | Fuel Processing | Current | 2013 Grid (IEA) | Not Applicable | Allocation, Physical | 2016-10-28
1transport, lorry >28t, fleet average - CH | 1 |  |  |  |  | 1.51% |  | transport, lorry >28t, fleet average - CH | 3.364 | kg CO2 eq | GCCP100 - Climate Change | 3.364 | 1.509% | ¦ | Heat from Kerosene; Improved Stoves - KE | Distribution | Current | 2013 Grid (IEA) | Not Applicable | Allocation, Physical | 2016-10-28
1Bottling; kerosene from crude oil; at plant - KE | 1 |  |  |  |  | 0.28% |  | Bottling; kerosene from crude oil; at plant - KE | 0.62964 | kg CO2 eq | GCCP100 - Climate Change | 0.62964 | 0.2825% | ¦ | Heat from Kerosene; Improved Stoves - KE | Distribution | Current | 2013 Grid (IEA) | Not Applicable | Allocation, Physical | 2016-10-28
2Process | 2 |  |  |  | Contribution |  |  | Process | Amount | Unit |  |  |  | ¦ |  |  | Current | 2013 Grid (IEA) | Not Applicable | Allocation, Physical | 2016-10-28
2Heat from Kerosene; Improved Stoves - KE | 2 |  |  |  | 100% |  |  | Heat from Kerosene; Improved Stoves - KE | 1.3006e-07 | kg CFC-11 eq | ODP - Ozone depletion | -2.069e-13 | -0.0001591% | ¦ | Heat from Kerosene; Improved Stoves - KE | Cookstove Use | Current | 2013 Grid (IEA) | Not Applicable | Allocation, Physical | 2016-10-28
1Kerosene from crude oil; petroleum refining; at plant - KE | 1 |  |  |  |  | 94.84% |  | Kerosene from crude oil; petroleum refining; at plant - KE | 1.2334e-07 | kg CFC-11 eq | ODP - Ozone depletion | 2.3467e-13 | 0.0001804% | ¦ | Heat from Kerosene; Improved Stoves - KE | Fuel Processing | Current | 2013 Grid (IEA) | Not Applicable | Allocation, Physical | 2016-10-28
6crude oil, at production onshore; used in stove - RAF | 6 | [5 empty] | 82.91% | crude oil, at production onshore; used in stove - RAF | 1.0783e-07 | kg CFC-11 eq | ODP - Ozone depletion | 1.0783e-07 | 82.91% | ¦ | Heat from Kerosene; Improved Stoves - KE | Feedstock Production | Current | 2013 Grid (IEA) | Not Applicable | Allocation, Physical | 2016-10-28
6sodium hydroxide, 50% in H2O, production mix, at plant - RER | 6 | [5 empty] | 4.7% | sodium hydroxide, 50% in H2O, production mix, at plant - RER | 6.117e-09 | kg CFC-11 eq | ODP - Ozone depletion | 6.117e-09 | 4.703% | ¦ | Heat from Kerosene; Improved Stoves - KE | Fuel Processing | Current | 2013 Grid (IEA) | Not Applicable | Allocation, Physical | 2016-10-28
6operation, transoceanic freight ship - OCE | 6 | [5 empty] | 3.83% | operation, transoceanic freight ship - OCE | 4.9844e-09 | kg CFC-11 eq | ODP - Ozone depletion | 4.9844e-09 | 3.833% | ¦ | Heat from Kerosene; Improved Stoves - KE | Fuel Processing | Current | 2013 Grid (IEA) | Not Applicable | Allocation, Physical | 2016-10-28
6hydrochloric acid, 30% in H2O, at plant - RER | 6 | [5 empty] | 2.67% | hydrochloric acid, 30% in H2O, at plant - RER | 3.4777e-09 | kg CFC-11 eq | ODP - Ozone depletion | 3.4777e-09 | 2.674% | ¦ | Heat from Kerosene; Improved Stoves - KE | Fuel Processing | Current | 2013 Grid (IEA) | Not Applicable | Allocation, Physical | 2016-10-28
6chlorine, liquid, production mix, at plant - RER | 6 | [5 empty] | 0.54% | chlorine, liquid, production mix, at plant - RER | 6.9827e-10 | kg CFC-11 eq | ODP - Ozone depletion | 6.9827e-10 | 0.5369% | ¦ | Heat from Kerosene; Improved Stoves - KE | Fuel Processing | Current | 2013 Grid (IEA) | Not Applicable | Allocation, Physical | 2016-10-28
6nitrogen, liquid, at plant - RER | 6 | [5 empty] | 0.15% | nitrogen, liquid, at plant - RER | 1.9098e-10 | kg CFC-11 eq | ODP - Ozone depletion | 1.9098e-10 | 0.1468% | ¦ | Heat from Kerosene; Improved Stoves - KE | Fuel Processing | Current | 2013 Grid (IEA) | Not Applicable | Allocation, Physical | 2016-10-28
6sodium hypochlorite, 15% in H2O, at plant - RER | 6 | [5 empty] | 0.03% | sodium hypochlorite, 15% in H2O, at plant - RER | 3.2666e-11 | kg CFC-11 eq | ODP - Ozone depletion | 3.2666e-11 | 0.02512% | ¦ | Heat from Kerosene; Improved Stoves - KE | Fuel Processing | Current | 2013 Grid (IEA) | Not Applicable | Allocation, Physical | 2016-10-28
6lubricating oil, at plant - RER | 6 | [5 empty] | 0% | lubricating oil, at plant - RER | 6.2155e-12 | kg CFC-11 eq | ODP - Ozone depletion | 6.2155e-12 | 0.004779% | ¦ | Heat from Kerosene; Improved Stoves - KE | Fuel Processing | Current | 2013 Grid (IEA) | Not Applicable | Allocation, Physical | 2016-10-28
6calcium chloride, CaCl2, at plant - RER | 6 | [5 empty] | 0% | calcium chloride, CaCl2, at plant - RER | 2.16e-12 | kg CFC-11 eq | ODP - Ozone depletion | 2.16e-12 | 0.001661% | ¦ | Heat from Kerosene; Improved Stoves - KE | Fuel Processing | Current | 2013 Grid (IEA) | Not Applicable | Allocation, Physical | 2016-10-28
6sulphuric acid, liquid, at plant - RER | 6 | [5 empty] | 0% | sulphuric acid, liquid, at plant - RER | 4.0514e-13 | kg CFC-11 eq | ODP - Ozone depletion | 4.0514e-13 | 0.0003115% | ¦ | Heat from Kerosene; Improved Stoves - KE | Fuel Processing | Current | 2013 Grid (IEA) | Not Applicable | Allocation, Physical | 2016-10-28
1transport, lorry >28t, fleet average - CH | 1 |  |  |  |  | 5.1% |  | transport, lorry >28t, fleet average - CH | 6.6289e-09 | kg CFC-11 eq | ODP - Ozone depletion | 6.6289e-09 | 5.097% | ¦ | Heat from Kerosene; Improved Stoves - KE | Distribution | Current | 2013 Grid (IEA) | Not Applicable | Allocation, Physical | 2016-10-28
1Bottling; kerosene from crude oil; at plant - KE | 1 |  |  |  |  | 0.06% |  | Bottling; kerosene from crude oil; at plant - KE | 8.1317e-11 | kg CFC-11 eq | ODP - Ozone depletion | 8.1317e-11 | 0.06253% | ¦ | Heat from Kerosene; Improved Stoves - KE | Distribution | Current | 2013 Grid (IEA) | Not Applicable | Allocation, Physical | 2016-10-28
2 | 2 |  |  |  | Contribution | [8 empty] | ¦ |  |  | Current | 2013 Grid (IEA) | Not Applicable | Allocation, Physical | 2016-10-28
2Heat from Kerosene; Improved Stoves - KE | 2 |  |  |  | 100% |  |  | Heat from Kerosene; Improved Stoves - KE | 0.20179 | kg PM10 eq | PMFP - Particulate matter formation | 0.01717 | 8.509% | ¦ | Heat from Kerosene; Improved Stoves - KE | Cookstove Use | Current | 2013 Grid (IEA) | Not Applicable | Allocation, Physical | 2016-10-28
1Kerosene from crude oil; petroleum refining; at plant - KE | 1 |  |  |  |  | 86.98% |  | Kerosene from crude oil; petroleum refining; at plant - KE | 0.17551 | kg PM10 eq | PMFP - Particulate matter formation | 0.001002 | 0.4965% | ¦ | Heat from Kerosene; Improved Stoves - KE | Fuel Processing | Current | 2013 Grid (IEA) | Not Applicable | Allocation, Physical | 2016-10-28
6operation, transoceanic freight ship - OCE | 6 | [5 empty] | 45.13% | operation, transoceanic freight ship - OCE | 0.09107 | kg PM10 eq | PMFP - Particulate matter formation | 0.09107 | 45.13% | ¦ | Heat from Kerosene; Improved Stoves - KE | Fuel Processing | Current | 2013 Grid (IEA) | Not Applicable | Allocation, Physical | 2016-10-28
6crude oil, at production onshore; used in stove - RAF | 6 | [5 empty] | 41.11% | crude oil, at production onshore; used in stove - RAF | 0.08295 | kg PM10 eq | PMFP - Particulate matter formation | 0.08295 | 41.11% | ¦ | Heat from Kerosene; Improved Stoves - KE | Feedstock Production | Current | 2013 Grid (IEA) | Not Applicable | Allocation, Physical | 2016-10-28
6sodium hydroxide, 50% in H2O, production mix, at plant - RER | 6 | [5 empty] | 0.22% | sodium hydroxide, 50% in H2O, production mix, at plant - RER | 0.00045 | kg PM10 eq | PMFP - Particulate matter formation | 0.00045 | 0.223% | ¦ | Heat from Kerosene; Improved Stoves - KE | Fuel Processing | Current | 2013 Grid (IEA) | Not Applicable | Allocation, Physical | 2016-10-28
6nitrogen, liquid, at plant - RER | 6 | [5 empty] | 0.01% | nitrogen, liquid, at plant - RER | 2.2616e-05 | kg PM10 eq | PMFP - Particulate matter formation | 2.2616e-05 | 0.01121% | ¦ | Heat from Kerosene; Improved Stoves - KE | Fuel Processing | Current | 2013 Grid (IEA) | Not Applicable | Allocation, Physical | 2016-10-28
6hydrochloric acid, 30% in H2O, at plant - RER | 6 | [5 empty] | 0% | hydrochloric acid, 30% in H2O, at plant - RER | 5.5874e-06 | kg PM10 eq | PMFP - Particulate matter formation | 5.5874e-06 | 0.002769% | ¦ | Heat from Kerosene; Improved Stoves - KE | Fuel Processing | Current | 2013 Grid (IEA) | Not Applicable | Allocation, Physical | 2016-10-28
6sodium hypochlorite, 15% in H2O, at plant - RER | 6 | [5 empty] | 0% | sodium hypochlorite, 15% in H2O, at plant - RER | 3.1125e-06 | kg PM10 eq | PMFP - Particulate matter formation | 3.1125e-06 | 0.001542% | ¦ | Heat from Kerosene; Improved Stoves - KE | Fuel Processing | Current | 2013 Grid (IEA) | Not Applicable | Allocation, Physical | 2016-10-28
6lubricating oil, at plant - RER | 6 | [5 empty] | 0% | lubricating oil, at plant - RER | 2.8425e-06 | kg PM10 eq | PMFP - Particulate matter formation | 2.8425e-06 | 0.001409% | ¦ | Heat from Kerosene; Improved Stoves - KE | Fuel Processing | Current | 2013 Grid (IEA) | Not Applicable | Allocation, Physical | 2016-10-28
6calcium chloride, CaCl2, at plant - RER | 6 | [5 empty] | 0% | calcium chloride, CaCl2, at plant - RER | 1.6285e-06 | kg PM10 eq | PMFP - Particulate matter formation | 1.6285e-06 | 0.000807% | ¦ | Heat from Kerosene; Improved Stoves - KE | Fuel Processing | Current | 2013 Grid (IEA) | Not Applicable | Allocation, Physical | 2016-10-28
6sulphuric acid, liquid, at plant - RER | 6 | [5 empty] | 0% | sulphuric acid, liquid, at plant - RER | 1.6245e-06 | kg PM10 eq | PMFP - Particulate matter formation | 1.6245e-06 | 0.0008051% | ¦ | Heat from Kerosene; Improved Stoves - KE | Fuel Processing | Current | 2013 Grid (IEA) | Not Applicable | Allocation, Physical | 2016-10-28
6chlorine, liquid, production mix, at plant - RER | 6 | [5 empty] | 0% | chlorine, liquid, production mix, at plant - RER | 6.3664e-07 | kg PM10 eq | PMFP - Particulate matter formation | 6.3664e-07 | 0.0003155% | ¦ | Heat from Kerosene; Improved Stoves - KE | Fuel Processing | Current | 2013 Grid (IEA) | Not Applicable | Allocation, Physical | 2016-10-28
1transport, lorry >28t, fleet average - CH | 1 |  |  |  |  | 4.08% |  | transport, lorry >28t, fleet average - CH | 0.00823 | kg PM10 eq | PMFP - Particulate matter formation | 0.00823 | 4.078% | ¦ | Heat from Kerosene; Improved Stoves - KE | Distribution | Current | 2013 Grid (IEA) | Not Applicable | Allocation, Physical | 2016-10-28
1Bottling; kerosene from crude oil; at plant - KE | 1 |  |  |  |  | 0.43% |  | Bottling; kerosene from crude oil; at plant - KE | 0.00088 | kg PM10 eq | PMFP - Particulate matter formation | 0.00088 | 0.4361% | ¦ | Heat from Kerosene; Improved Stoves - KE | Distribution | Current | 2013 Grid (IEA) | Not Applicable | Allocation, Physical | 2016-10-28
2Process | 2 |  |  |  | Contribution |  |  | Process | Amount | Unit |  |  |  | ¦ |  |  | Current | 2013 Grid (IEA) | Not Applicable | Allocation, Physical | 2016-10-28
2Heat from Kerosene; Improved Stoves - KE | 2 |  |  |  | 100% |  |  | Heat from Kerosene; Improved Stoves - KE | 0.83168 | kg NMVOC | POFP - Photochemical oxidant formation | 0.11151 | 13.41% | ¦ | Heat from Kerosene; Improved Stoves - KE | Cookstove Use | Current | 2013 Grid (IEA) | Not Applicable | Allocation, Physical | 2016-10-28
1Kerosene from crude oil; petroleum refining; at plant - KE | 1 |  |  |  |  | 82.03% |  | Kerosene from crude oil; petroleum refining; at plant - KE | 0.68223 | kg NMVOC | POFP - Photochemical oxidant formation | 0.014757 | 1.774% | ¦ | Heat from Kerosene; Improved Stoves - KE | Fuel Processing | Current | 2013 Grid (IEA) | Not Applicable | Allocation, Physical | 2016-10-28
6crude oil, at production onshore; used in stove - RAF | 6 | [5 empty] | 53.02% | crude oil, at production onshore; used in stove - RAF | 0.44097 | kg NMVOC | POFP - Photochemical oxidant formation | 0.44097 | 53.02% | ¦ | Heat from Kerosene; Improved Stoves - KE | Feedstock Production | Current | 2013 Grid (IEA) | Not Applicable | Allocation, Physical | 2016-10-28
6operation, transoceanic freight ship - OCE | 6 | [5 empty] | 27.14% | operation, transoceanic freight ship - OCE | 0.22571 | kg NMVOC | POFP - Photochemical oxidant formation | 0.22571 | 27.14% | ¦ | Heat from Kerosene; Improved Stoves - KE | Fuel Processing | Current | 2013 Grid (IEA) | Not Applicable | Allocation, Physical | 2016-10-28
6sodium hydroxide, 50% in H2O, production mix, at plant - RER | 6 | [5 empty] | 0.09% | sodium hydroxide, 50% in H2O, production mix, at plant - RER | 0.00072 | kg NMVOC | POFP - Photochemical oxidant formation | 0.00072 | 0.08657% | ¦ | Heat from Kerosene; Improved Stoves - KE | Fuel Processing | Current | 2013 Grid (IEA) | Not Applicable | Allocation, Physical | 2016-10-28
6nitrogen, liquid, at plant - RER | 6 | [5 empty] | 0% | nitrogen, liquid, at plant - RER | 3.6e-05 | kg NMVOC | POFP - Photochemical oxidant formation | 3.6e-05 | 0.004329% | ¦ | Heat from Kerosene; Improved Stoves - KE | Fuel Processing | Current | 2013 Grid (IEA) | Not Applicable | Allocation, Physical | 2016-10-28
6lubricating oil, at plant - RER | 6 | [5 empty] | 0% | lubricating oil, at plant - RER | 1.8392e-05 | kg NMVOC | POFP - Photochemical oxidant formation | 1.8392e-05 | 0.002211% | ¦ | Heat from Kerosene; Improved Stoves - KE | Fuel Processing | Current | 2013 Grid (IEA) | Not Applicable | Allocation, Physical | 2016-10-28
6hydrochloric acid, 30% in H2O, at plant - RER | 6 | [5 empty] | 0% | hydrochloric acid, 30% in H2O, at plant - RER | 8.9471e-06 | kg NMVOC | POFP - Photochemical oxidant formation | 8.9471e-06 | 0.001076% | ¦ | Heat from Kerosene; Improved Stoves - KE | Fuel Processing | Current | 2013 Grid (IEA) | Not Applicable | Allocation, Physical | 2016-10-28
6sodium hypochlorite, 15% in H2O, at plant - RER | 6 | [5 empty] | 0% | sodium hypochlorite, 15% in H2O, at plant - RER | 5.6474e-06 | kg NMVOC | POFP - Photochemical oxidant formation | 5.6474e-06 | 0.000679% | ¦ | Heat from Kerosene; Improved Stoves - KE | Fuel Processing | Current | 2013 Grid (IEA) | Not Applicable | Allocation, Physical | 2016-10-28
6calcium chloride, CaCl2, at plant - RER | 6 | [5 empty] | 0% | calcium chloride, CaCl2, at plant - RER | 2.0105e-06 | kg NMVOC | POFP - Photochemical oxidant formation | 2.0105e-06 | 0.0002417% | ¦ | Heat from Kerosene; Improved Stoves - KE | Fuel Processing | Current | 2013 Grid (IEA) | Not Applicable | Allocation, Physical | 2016-10-28
6sulphuric acid, liquid, at plant - RER | 6 | [5 empty] | 0% | sulphuric acid, liquid, at plant - RER | 1.0877e-06 | kg NMVOC | POFP - Photochemical oxidant formation | 1.0877e-06 | 0.0001308% | ¦ | Heat from Kerosene; Improved Stoves - KE | Fuel Processing | Current | 2013 Grid (IEA) | Not Applicable | Allocation, Physical | 2016-10-28
6chlorine, liquid, production mix, at plant - RER | 6 | [5 empty] | 0% | chlorine, liquid, production mix, at plant - RER | 1.0139e-06 | kg NMVOC | POFP - Photochemical oxidant formation | 1.0139e-06 | 0.0001219% | ¦ | Heat from Kerosene; Improved Stoves - KE | Fuel Processing | Current | 2013 Grid (IEA) | Not Applicable | Allocation, Physical | 2016-10-28
1transport, lorry >28t, fleet average - CH | 1 |  |  |  |  | 3.89% |  | transport, lorry >28t, fleet average - CH | 0.03234 | kg NMVOC | POFP - Photochemical oxidant formation | 0.03234 | 3.889% | ¦ | Heat from Kerosene; Improved Stoves - KE | Distribution | Current | 2013 Grid (IEA) | Not Applicable | Allocation, Physical | 2016-10-28
1Bottling; kerosene from crude oil; at plant - KE | 1 |  |  |  |  | 0.67% |  | Bottling; kerosene from crude oil; at plant - KE | 0.0056 | kg NMVOC | POFP - Photochemical oxidant formation | 0.0056 | 0.6733% | ¦ | Heat from Kerosene; Improved Stoves - KE | Distribution | Current | 2013 Grid (IEA) | Not Applicable | Allocation, Physical | 2016-10-28
2Process | 2 |  |  |  | Contribution |  |  | Process | Amount | Unit |  |  |  | ¦ |  |  | Current | 2013 Grid (IEA) | Not Applicable | Allocation, Physical | 2016-10-28
2Heat from Kerosene; Improved Stoves - KE | 2 |  |  |  | 100% |  |  | Heat from Kerosene; Improved Stoves - KE | 0.54016 | kg SO2 eq | TAP - Terrestrial acidification | 0.02911 | 5.389% | ¦ | Heat from Kerosene; Improved Stoves - KE | Cookstove Use | Current | 2013 Grid (IEA) | Not Applicable | Allocation, Physical | 2016-10-28
1Kerosene from crude oil; petroleum refining; at plant - KE | 1 |  |  |  |  | 90.6% |  | Kerosene from crude oil; petroleum refining; at plant - KE | 0.48938 | kg SO2 eq | TAP - Terrestrial acidification | 0.0019468 | 0.3604% | ¦ | Heat from Kerosene; Improved Stoves - KE | Fuel Processing | Current | 2013 Grid (IEA) | Not Applicable | Allocation, Physical | 2016-10-28
6operation, transoceanic freight ship - OCE | 6 | [5 empty] | 54.57% | operation, transoceanic freight ship - OCE | 0.29476 | kg SO2 eq | TAP - Terrestrial acidification | 0.29476 | 54.57% | ¦ | Heat from Kerosene; Improved Stoves - KE | Fuel Processing | Current | 2013 Grid (IEA) | Not Applicable | Allocation, Physical | 2016-10-28
6crude oil, at production onshore; used in stove - RAF | 6 | [5 empty] | 35.4% | crude oil, at production onshore; used in stove - RAF | 0.19119 | kg SO2 eq | TAP - Terrestrial acidification | 0.19119 | 35.4% | ¦ | Heat from Kerosene; Improved Stoves - KE | Feedstock Production | Current | 2013 Grid (IEA) | Not Applicable | Allocation, Physical | 2016-10-28
6sodium hydroxide, 50% in H2O, production mix, at plant - RER | 6 | [5 empty] | 0.25% | sodium hydroxide, 50% in H2O, production mix, at plant - RER | 0.00136 | kg SO2 eq | TAP - Terrestrial acidification | 0.00136 | 0.2518% | ¦ | Heat from Kerosene; Improved Stoves - KE | Fuel Processing | Current | 2013 Grid (IEA) | Not Applicable | Allocation, Physical | 2016-10-28
6nitrogen, liquid, at plant - RER | 6 | [5 empty] | 0.01% | nitrogen, liquid, at plant - RER | 7.1648e-05 | kg SO2 eq | TAP - Terrestrial acidification | 7.1648e-05 | 0.01326% | ¦ | Heat from Kerosene; Improved Stoves - KE | Fuel Processing | Current | 2013 Grid (IEA) | Not Applicable | Allocation, Physical | 2016-10-28
6hydrochloric acid, 30% in H2O, at plant - RER | 6 | [5 empty] | 0% | hydrochloric acid, 30% in H2O, at plant - RER | 1.6755e-05 | kg SO2 eq | TAP - Terrestrial acidification | 1.6755e-05 | 0.003102% | ¦ | Heat from Kerosene; Improved Stoves - KE | Fuel Processing | Current | 2013 Grid (IEA) | Not Applicable | Allocation, Physical | 2016-10-28
6lubricating oil, at plant - RER | 6 | [5 empty] | 0% | lubricating oil, at plant - RER | 9.8469e-06 | kg SO2 eq | TAP - Terrestrial acidification | 9.8469e-06 | 0.001823% | ¦ | Heat from Kerosene; Improved Stoves - KE | Fuel Processing | Current | 2013 Grid (IEA) | Not Applicable | Allocation, Physical | 2016-10-28
6sodium hypochlorite, 15% in H2O, at plant - RER | 6 | [5 empty] | 0% | sodium hypochlorite, 15% in H2O, at plant - RER | 8.9073e-06 | kg SO2 eq | TAP - Terrestrial acidification | 8.9073e-06 | 0.001649% | ¦ | Heat from Kerosene; Improved Stoves - KE | Fuel Processing | Current | 2013 Grid (IEA) | Not Applicable | Allocation, Physical | 2016-10-28
6sulphuric acid, liquid, at plant - RER | 6 | [5 empty] | 0% | sulphuric acid, liquid, at plant - RER | 7.6726e-06 | kg SO2 eq | TAP - Terrestrial acidification | 7.6726e-06 | 0.00142% | ¦ | Heat from Kerosene; Improved Stoves - KE | Fuel Processing | Current | 2013 Grid (IEA) | Not Applicable | Allocation, Physical | 2016-10-28
6calcium chloride, CaCl2, at plant - RER | 6 | [5 empty] | 0% | calcium chloride, CaCl2, at plant - RER | 6.3916e-06 | kg SO2 eq | TAP - Terrestrial acidification | 6.3916e-06 | 0.001183% | ¦ | Heat from Kerosene; Improved Stoves - KE | Fuel Processing | Current | 2013 Grid (IEA) | Not Applicable | Allocation, Physical | 2016-10-28
6chlorine, liquid, production mix, at plant - RER | 6 | [5 empty] | 0% | chlorine, liquid, production mix, at plant - RER | 1.9536e-06 | kg SO2 eq | TAP - Terrestrial acidification | 1.9536e-06 | 0.0003617% | ¦ | Heat from Kerosene; Improved Stoves - KE | Fuel Processing | Current | 2013 Grid (IEA) | Not Applicable | Allocation, Physical | 2016-10-28
1transport, lorry >28t, fleet average - CH | 1 |  |  |  |  | 3.44% |  | transport, lorry >28t, fleet average - CH | 0.01858 | kg SO2 eq | TAP - Terrestrial acidification | 0.01858 | 3.44% | ¦ | Heat from Kerosene; Improved Stoves - KE | Distribution | Current | 2013 Grid (IEA) | Not Applicable | Allocation, Physical | 2016-10-28
1Bottling; kerosene from crude oil; at plant - KE | 1 |  |  |  |  | 0.57% |  | Bottling; kerosene from crude oil; at plant - KE | 0.00309 | kg SO2 eq | TAP - Terrestrial acidification | 0.00309 | 0.5721% | ¦ | Heat from Kerosene; Improved Stoves - KE | Distribution | Current | 2013 Grid (IEA) | Not Applicable | Allocation, Physical | 2016-10-28
2Process | 2 |  |  |  | Contribution |  |  | Process | Amount | Unit |  |  |  | ¦ |  |  | Current | 2013 Grid (IEA) | Not Applicable | Allocation, Physical | 2016-10-28
2Heat from Kerosene; Improved Stoves - KE | 2 |  |  |  | 100% |  |  | Heat from Kerosene; Improved Stoves - KE | 0.85625 | m3 | WDP - Water depletion | 0 | 0% | ¦ | Heat from Kerosene; Improved Stoves - KE | Cookstove Use | Current | 2013 Grid (IEA) | Not Applicable | Allocation, Physical | 2016-10-28
1Kerosene from crude oil; petroleum refining; at plant - KE | 1 |  |  |  |  | 95.82% |  | Kerosene from crude oil; petroleum refining; at plant - KE | 0.82043 | m3 | WDP - Water depletion | 0.0012719 | 0.1485% | ¦ | Heat from Kerosene; Improved Stoves - KE | Fuel Processing | Current | 2013 Grid (IEA) | Not Applicable | Allocation, Physical | 2016-10-28
6crude oil, at production onshore; used in stove - RAF | 6 | [5 empty] | 93.34% | crude oil, at production onshore; used in stove - RAF | 0.79922 | m3 | WDP - Water depletion | 0.79922 | 93.34% | ¦ | Heat from Kerosene; Improved Stoves - KE | Feedstock Production | Current | 2013 Grid (IEA) | Not Applicable | Allocation, Physical | 2016-10-28
6operation, transoceanic freight ship - OCE | 6 | [5 empty] | 1.79% | operation, transoceanic freight ship - OCE | 0.01536 | m3 | WDP - Water depletion | 0.01536 | 1.794% | ¦ | Heat from Kerosene; Improved Stoves - KE | Fuel Processing | Current | 2013 Grid (IEA) | Not Applicable | Allocation, Physical | 2016-10-28
6sodium hydroxide, 50% in H2O, production mix, at plant - RER | 6 | [5 empty] | 0.5% | sodium hydroxide, 50% in H2O, production mix, at plant - RER | 0.00426 | m3 | WDP - Water depletion | 0.00426 | 0.4975% | ¦ | Heat from Kerosene; Improved Stoves - KE | Fuel Processing | Current | 2013 Grid (IEA) | Not Applicable | Allocation, Physical | 2016-10-28
6nitrogen, liquid, at plant - RER | 6 | [5 empty] | 0.02% | nitrogen, liquid, at plant - RER | 0.00015 | m3 | WDP - Water depletion | 0.00015 | 0.01752% | ¦ | Heat from Kerosene; Improved Stoves - KE | Fuel Processing | Current | 2013 Grid (IEA) | Not Applicable | Allocation, Physical | 2016-10-28
6hydrochloric acid, 30% in H2O, at plant - RER | 6 | [5 empty] | 0.01% | hydrochloric acid, 30% in H2O, at plant - RER | 5.4849e-05 | m3 | WDP - Water depletion | 5.4849e-05 | 0.006406% | ¦ | Heat from Kerosene; Improved Stoves - KE | Fuel Processing | Current | 2013 Grid (IEA) | Not Applicable | Allocation, Physical | 2016-10-28
6calcium chloride, CaCl2, at plant - RER | 6 | [5 empty] | 0.01% | calcium chloride, CaCl2, at plant - RER | 4.5251e-05 | m3 | WDP - Water depletion | 4.5251e-05 | 0.005285% | ¦ | Heat from Kerosene; Improved Stoves - KE | Fuel Processing | Current | 2013 Grid (IEA) | Not Applicable | Allocation, Physical | 2016-10-28
6sulphuric acid, liquid, at plant - RER | 6 | [5 empty] | 0% | sulphuric acid, liquid, at plant - RER | 2.8585e-05 | m3 | WDP - Water depletion | 2.8585e-05 | 0.003338% | ¦ | Heat from Kerosene; Improved Stoves - KE | Fuel Processing | Current | 2013 Grid (IEA) | Not Applicable | Allocation, Physical | 2016-10-28
6sodium hypochlorite, 15% in H2O, at plant - RER | 6 | [5 empty] | 0% | sodium hypochlorite, 15% in H2O, at plant - RER | 2.3395e-05 | m3 | WDP - Water depletion | 2.3395e-05 | 0.002732% | ¦ | Heat from Kerosene; Improved Stoves - KE | Fuel Processing | Current | 2013 Grid (IEA) | Not Applicable | Allocation, Physical | 2016-10-28
6lubricating oil, at plant - RER | 6 | [5 empty] | 0% | lubricating oil, at plant - RER | 9.7614e-06 | m3 | WDP - Water depletion | 9.7614e-06 | 0.00114% | ¦ | Heat from Kerosene; Improved Stoves - KE | Fuel Processing | Current | 2013 Grid (IEA) | Not Applicable | Allocation, Physical | 2016-10-28
6chlorine, liquid, production mix, at plant - RER | 6 | [5 empty] | 0% | chlorine, liquid, production mix, at plant - RER | 6.2189e-06 | m3 | WDP - Water depletion | 6.2189e-06 | 0.0007263% | ¦ | Heat from Kerosene; Improved Stoves - KE | Fuel Processing | Current | 2013 Grid (IEA) | Not Applicable | Allocation, Physical | 2016-10-28
1Bottling; kerosene from crude oil; at plant - KE | 1 |  |  |  |  | 2.47% |  | Bottling; kerosene from crude oil; at plant - KE | 0.02115 | m3 | WDP - Water depletion | 0.02115 | 2.47% | ¦ | Heat from Kerosene; Improved Stoves - KE | Distribution | Current | 2013 Grid (IEA) | Not Applicable | Allocation, Physical | 2016-10-28
1transport, lorry >28t, fleet average - CH | 1 |  |  |  |  | 1.71% |  | transport, lorry >28t, fleet average - CH | 0.01467 | m3 | WDP - Water depletion | 0.01467 | 1.713% | ¦ | Heat from Kerosene; Improved Stoves - KE | Distribution | Current | 2013 Grid (IEA) | Not Applicable | Allocation, Physical | 2016-10-28
3Process | 3 |  |  | Contribution |  |  |  | Process | Amount | Unit |  | 0.00017 | 1 | ¦ |  |  |  |  | Not Applicable | Allocation, Physical
3Heat from LPG; Modern Stove - KE | 3 |  |  | 100% |  |  |  | Heat from LPG; Modern Stove - KE | 0.00017 | kg BC eq | Black Carbon and Short-Lived Climate Pollutants | 0.00181 | 10.6471 | ¦ | Heat from LPG; Modern Stove - KE | Cookstove Use | Current | 2013 Grid (IEA) | Not Applicable | Allocation, Physical | 2016-10-28
2transport, lorry >28t, fleet average - CH | 2 |  |  |  | 297.9% |  |  | transport, lorry >28t, fleet average - CH | 0.00051 | kg BC eq | Black Carbon and Short-Lived Climate Pollutants | 0.00051 | 3 | ¦ | Heat from LPG; Modern Stove - KE | Distribution | Current | 2013 Grid (IEA) | Not Applicable | Allocation, Physical | 2016-10-28
2transport, van <3.5t - CH | 2 |  |  |  | 162.5% |  |  | transport, van <3.5t - CH | 0.00028 | kg BC eq | Black Carbon and Short-Lived Climate Pollutants | 0.00028 | 1.6471 | ¦ | Heat from LPG; Modern Stove - KE | Distribution | Current | 2013 Grid (IEA) | Not Applicable | Allocation, Physical | 2016-10-28
2Bottling; LPG from crude oil; at plant - KE | 2 |  |  |  | -1427% |  |  | Bottling; LPG from crude oil; at plant - KE | -0.00243 | kg BC eq | Black Carbon and Short-Lived Climate Pollutants | 4.5856e-06 | 0.026974 | ¦ | Heat from LPG; Modern Stove - KE | Distribution | Current | 2013 Grid (IEA) | Not Applicable | Allocation, Physical | 2016-10-28
1transport, lorry >28t, fleet average - CH | 1 |  |  |  |  | 198.3% |  | transport, lorry >28t, fleet average - CH | 0.00034 | kg BC eq | Black Carbon and Short-Lived Climate Pollutants | 0.00034 | 2 | ¦ | Heat from LPG; Modern Stove - KE | Distribution | Current | 2013 Grid (IEA) | Not Applicable | Allocation, Physical | 2016-10-28
1Electricity; grid scenario; at consumer; production mix - KE | 1 |  |  |  |  | -43.89% |  | Electricity; grid scenario; at consumer; production mix - KE | -7.4586e-05 | kg BC eq | Black Carbon and Short-Lived Climate Pollutants | -7.4586e-05 | -0.43874 | ¦ | Heat from LPG; Modern Stove - KE | Distribution | Current | 2013 Grid (IEA) | Not Applicable | Allocation, Physical | 2016-10-28
1LPG from crude oil; petroleum refining; at plant - KE | 1 |  |  |  |  | -1587% |  | LPG from crude oil; petroleum refining; at plant - KE | -0.0027 | kg BC eq | Black Carbon and Short-Lived Climate Pollutants | 9.9555e-05 | 0.58562 | ¦ | Heat from LPG; Modern Stove - KE | Fuel Processing | Current | 2013 Grid (IEA) | Not Applicable | Allocation, Physical | 2016-10-28
6crude oil, at production onshore; used in stove - RAF | 6 | [5 empty] | 1911% | crude oil, at production onshore; used in stove - RAF | 0.00325 | kg BC eq | Black Carbon and Short-Lived Climate Pollutants | 0.00325 | 19.1176 | ¦ | Heat from LPG; Modern Stove - KE | Feedstock Production | Current | 2013 Grid (IEA) | Not Applicable | Allocation, Physical | 2016-10-28
6chlorine, liquid, production mix, at plant - RER | 6 | [5 empty] | -0.02% | chlorine, liquid, production mix, at plant - RER | -3.9465e-08 | kg BC eq | Black Carbon and Short-Lived Climate Pollutants | -3.9465e-08 | -0.00023215 | ¦ | Heat from LPG; Modern Stove - KE | Fuel Processing | Current | 2013 Grid (IEA) | Not Applicable | Allocation, Physical | 2016-10-28
6calcium chloride, CaCl2, at plant - RER | 6 | [5 empty] | -0.05% | calcium chloride, CaCl2, at plant - RER | -7.7481e-08 | kg BC eq | Black Carbon and Short-Lived Climate Pollutants | -7.7481e-08 | -0.00045577 | ¦ | Heat from LPG; Modern Stove - KE | Fuel Processing | Current | 2013 Grid (IEA) | Not Applicable | Allocation, Physical | 2016-10-28
6sodium hypochlorite, 15% in H2O, at plant - RER | 6 | [5 empty] | -0.07% | sodium hypochlorite, 15% in H2O, at plant - RER | -1.2576e-07 | kg BC eq | Black Carbon and Short-Lived Climate Pollutants | -1.2576e-07 | -0.00073977 | ¦ | Heat from LPG; Modern Stove - KE | Fuel Processing | Current | 2013 Grid (IEA) | Not Applicable | Allocation, Physical | 2016-10-28
6lubricating oil, at plant - RER | 6 | [5 empty] | -0.13% | lubricating oil, at plant - RER | -2.13e-07 | kg BC eq | Black Carbon and Short-Lived Climate Pollutants | -2.13e-07 | -0.0012529 | ¦ | Heat from LPG; Modern Stove - KE | Fuel Processing | Current | 2013 Grid (IEA) | Not Applicable | Allocation, Physical | 2016-10-28
6hydrochloric acid, 30% in H2O, at plant - RER | 6 | [5 empty] | -0.18% | hydrochloric acid, 30% in H2O, at plant - RER | -3.1145e-07 | kg BC eq | Black Carbon and Short-Lived Climate Pollutants | -3.1145e-07 | -0.0018321 | ¦ | Heat from LPG; Modern Stove - KE | Fuel Processing | Current | 2013 Grid (IEA) | Not Applicable | Allocation, Physical | 2016-10-28
6sulphuric acid, liquid, at plant - RER | 6 | [5 empty] | -0.22% | sulphuric acid, liquid, at plant - RER | -3.7686e-07 | kg BC eq | Black Carbon and Short-Lived Climate Pollutants | -3.7686e-07 | -0.0022168 | ¦ | Heat from LPG; Modern Stove - KE | Fuel Processing | Current | 2013 Grid (IEA) | Not Applicable | Allocation, Physical | 2016-10-28
6nitrogen, liquid, at plant - RER | 6 | [5 empty] | -0.99% | nitrogen, liquid, at plant - RER | -1.6817e-06 | kg BC eq | Black Carbon and Short-Lived Climate Pollutants | -1.6817e-06 | -0.0098923 | ¦ | Heat from LPG; Modern Stove - KE | Fuel Processing | Current | 2013 Grid (IEA) | Not Applicable | Allocation, Physical | 2016-10-28
6sodium hydroxide, 50% in H2O, production mix, at plant - RER | 6 | [5 empty] | -15.73% | sodium hydroxide, 50% in H2O, production mix, at plant - RER | -2.673e-05 | kg BC eq | Black Carbon and Short-Lived Climate Pollutants | -2.673e-05 | -0.15723 | ¦ | Heat from LPG; Modern Stove - KE | Fuel Processing | Current | 2013 Grid (IEA) | Not Applicable | Allocation, Physical | 2016-10-28
6operation, transoceanic freight ship - OCE | 6 | [5 empty] | -3542% | operation, transoceanic freight ship - OCE | -0.00602 | kg BC eq | Black Carbon and Short-Lived Climate Pollutants | -0.00602 | -35.4118 | ¦ | Heat from LPG; Modern Stove - KE | Fuel Processing | Current | 2013 Grid (IEA) | Not Applicable | Allocation, Physical | 2016-10-28
3Process | 3 |  |  | Contribution |  |  |  | Process | Amount | Unit |  | 7508.287 | 1 | ¦ |  |  | Current | 2013 Grid (IEA) | Not Applicable | Allocation, Physical | 2016-10-28
3Heat from LPG; Modern Stove - KE | 3 |  |  | 100% |  |  |  | Heat from LPG; Modern Stove - KE | 7508.287 | MJ | Energy Demand - CED | 2199.2367 | 0.29291 | ¦ | Heat from LPG; Modern Stove - KE | Cookstove Use | Current | 2013 Grid (IEA) | Not Applicable | Allocation, Physical | 2016-10-28
2Bottling; LPG from crude oil; at plant - KE | 2 |  |  |  | 68.19% |  |  | Bottling; LPG from crude oil; at plant - KE | 5119.6582 | MJ | Energy Demand - CED | 73.4911 | 0.009788 | ¦ | Heat from LPG; Modern Stove - KE | Distribution | Current | 2013 Grid (IEA) | Not Applicable | Allocation, Physical | 2016-10-28
1LPG from crude oil; petroleum refining; at plant - KE | 1 |  |  |  |  | 66.31% |  | LPG from crude oil; petroleum refining; at plant - KE | 4978.4491 | MJ | Energy Demand - CED | 4142.6165 | 0.55174 | ¦ | Heat from LPG; Modern Stove - KE | Fuel Processing | Current | 2013 Grid (IEA) | Not Applicable | Allocation, Physical | 2016-10-28
6crude oil, at production onshore; used in stove - RAF | 6 | [5 empty] | 8.89% | crude oil, at production onshore; used in stove - RAF | 667.4248 | MJ | Energy Demand - CED | 667.4248 | 0.088892 | ¦ | Heat from LPG; Modern Stove - KE | Feedstock Production | Current | 2013 Grid (IEA) | Not Applicable | Allocation, Physical | 2016-10-28
6operation, transoceanic freight ship - OCE | 6 | [5 empty] | 2.15% | operation, transoceanic freight ship - OCE | 161.682 | MJ | Energy Demand - CED | 161.682 | 0.021534 | ¦ | Heat from LPG; Modern Stove - KE | Fuel Processing | Current | 2013 Grid (IEA) | Not Applicable | Allocation, Physical | 2016-10-28
6sodium hydroxide, 50% in H2O, production mix, at plant - RER | 6 | [5 empty] | 0.08% | sodium hydroxide, 50% in H2O, production mix, at plant - RER | 6.1693 | MJ | Energy Demand - CED | 6.1693 | 0.00082167 | ¦ | Heat from LPG; Modern Stove - KE | Fuel Processing | Current | 2013 Grid (IEA) | Not Applicable | Allocation, Physical | 2016-10-28
6nitrogen, liquid, at plant - RER | 6 | [5 empty] | 0% | nitrogen, liquid, at plant - RER | 0.34626 | MJ | Energy Demand - CED | 0.34626 | 4.6117e-05 | ¦ | Heat from LPG; Modern Stove - KE | Fuel Processing | Current | 2013 Grid (IEA) | Not Applicable | Allocation, Physical | 2016-10-28
6lubricating oil, at plant - RER | 6 | [5 empty] | 0% | lubricating oil, at plant - RER | 0.08281 | MJ | Energy Demand - CED | 0.08281 | 1.1029e-05 | ¦ | Heat from LPG; Modern Stove - KE | Fuel Processing | Current | 2013 Grid (IEA) | Not Applicable | Allocation, Physical | 2016-10-28
6hydrochloric acid, 30% in H2O, at plant - RER | 6 | [5 empty] | 0% | hydrochloric acid, 30% in H2O, at plant - RER | 0.06962 | MJ | Energy Demand - CED | 0.06962 | 9.2724e-06 | ¦ | Heat from LPG; Modern Stove - KE | Fuel Processing | Current | 2013 Grid (IEA) | Not Applicable | Allocation, Physical | 2016-10-28
6sodium hypochlorite, 15% in H2O, at plant - RER | 6 | [5 empty] | 0% | sodium hypochlorite, 15% in H2O, at plant - RER | 0.03917 | MJ | Energy Demand - CED | 0.03917 | 5.2169e-06 | ¦ | Heat from LPG; Modern Stove - KE | Fuel Processing | Current | 2013 Grid (IEA) | Not Applicable | Allocation, Physical | 2016-10-28
6calcium chloride, CaCl2, at plant - RER | 6 | [5 empty] | 0% | calcium chloride, CaCl2, at plant - RER | 0.00882 | MJ | Energy Demand - CED | 0.00882 | 1.1747e-06 | ¦ | Heat from LPG; Modern Stove - KE | Fuel Processing | Current | 2013 Grid (IEA) | Not Applicable | Allocation, Physical | 2016-10-28
6chlorine, liquid, production mix, at plant - RER | 6 | [5 empty] | 0% | chlorine, liquid, production mix, at plant - RER | 0.00861 | MJ | Energy Demand - CED | 0.00861 | 1.1467e-06 | ¦ | Heat from LPG; Modern Stove - KE | Fuel Processing | Current | 2013 Grid (IEA) | Not Applicable | Allocation, Physical | 2016-10-28
6sulphuric acid, liquid, at plant - RER | 6 | [5 empty] | 0% | sulphuric acid, liquid, at plant - RER | 0.0011 | MJ | Energy Demand - CED | 0.0011 | 1.465e-07 | ¦ | Heat from LPG; Modern Stove - KE | Fuel Processing | Current | 2013 Grid (IEA) | Not Applicable | Allocation, Physical | 2016-10-28
1transport, lorry >28t, fleet average - CH | 1 |  |  |  |  | 0.68% |  | transport, lorry >28t, fleet average - CH | 50.6847 | MJ | Energy Demand - CED | 50.6847 | 0.0067505 | ¦ | Heat from LPG; Modern Stove - KE | Distribution | Current | 2013 Grid (IEA) | Not Applicable | Allocation, Physical | 2016-10-28
1Electricity; grid scenario; at consumer; production mix - KE | 1 |  |  |  |  | 0.23% |  | Electricity; grid scenario; at consumer; production mix - KE | 17.0333 | MJ | Energy Demand - CED | 17.0333 | 0.0022686 | ¦ | Heat from LPG; Modern Stove - KE | Distribution | Current | 2013 Grid (IEA) | Not Applicable | Allocation, Physical | 2016-10-28
2transport, van <3.5t - CH | 2 |  |  |  | 1.51% |  |  | transport, van <3.5t - CH | 113.2361 | MJ | Energy Demand - CED | 113.2361 | 0.015081 | ¦ | Heat from LPG; Modern Stove - KE | Distribution | Current | 2013 Grid (IEA) | Not Applicable | Allocation, Physical | 2016-10-28
2transport, lorry >28t, fleet average - CH | 2 |  |  |  | 1.01% |  |  | transport, lorry >28t, fleet average - CH | 76.156 | MJ | Energy Demand - CED | 76.156 | 0.010143 | ¦ | Heat from LPG; Modern Stove - KE | Distribution | Current | 2013 Grid (IEA) | Not Applicable | Allocation, Physical | 2016-10-28
3Process | 3 |  |  | Contribution |  |  |  | Process | Amount | Unit |  | 175.3884 | 1 | ¦ |  |  | Current | 2013 Grid (IEA) | Not Applicable | Allocation, Physical | 2016-10-28
3Heat from LPG; Modern Stove - KE | 3 |  |  | 100% |  |  |  | Heat from LPG; Modern Stove - KE | 175.3884 | kg oil eq | FDP - Fossil depletion | 52.5121 | 0.2994 | ¦ | Heat from LPG; Modern Stove - KE | Cookstove Use | Current | 2013 Grid (IEA) | Not Applicable | Allocation, Physical | 2016-10-28
2Bottling; LPG from crude oil; at plant - KE | 2 |  |  |  | 67.83% |  |  | Bottling; LPG from crude oil; at plant - KE | 118.9579 | kg oil eq | FDP - Fossil depletion | 1.7548 | 0.010005 | ¦ | Heat from LPG; Modern Stove - KE | Distribution | Current | 2013 Grid (IEA) | Not Applicable | Allocation, Physical | 2016-10-28
1LPG from crude oil; petroleum refining; at plant - KE | 1 |  |  |  |  | 66% |  | LPG from crude oil; petroleum refining; at plant - KE | 115.7568 | kg oil eq | FDP - Fossil depletion | 98.915 | 0.56398 | ¦ | Heat from LPG; Modern Stove - KE | Fuel Processing | Current | 2013 Grid (IEA) | Not Applicable | Allocation, Physical | 2016-10-28
6crude oil, at production onshore; used in stove - RAF | 6 | [5 empty] | 7.41% | crude oil, at production onshore; used in stove - RAF | 13.001 | kg oil eq | FDP - Fossil depletion | 13.001 | 0.074127 | ¦ | Heat from LPG; Modern Stove - KE | Feedstock Production | Current | 2013 Grid (IEA) | Not Applicable | Allocation, Physical | 2016-10-28
6operation, transoceanic freight ship - OCE | 6 | [5 empty] | 2.14% | operation, transoceanic freight ship - OCE | 3.7557 | kg oil eq | FDP - Fossil depletion | 3.7557 | 0.021414 | ¦ | Heat from LPG; Modern Stove - KE | Fuel Processing | Current | 2013 Grid (IEA) | Not Applicable | Allocation, Physical | 2016-10-28
6sodium hydroxide, 50% in H2O, production mix, at plant - RER | 6 | [5 empty] | 0.04% | sodium hydroxide, 50% in H2O, production mix, at plant - RER | 0.07728 | kg oil eq | FDP - Fossil depletion | 0.07728 | 0.00044062 | ¦ | Heat from LPG; Modern Stove - KE | Fuel Processing | Current | 2013 Grid (IEA) | Not Applicable | Allocation, Physical | 2016-10-28
6nitrogen, liquid, at plant - RER | 6 | [5 empty] | 0% | nitrogen, liquid, at plant - RER | 0.00421 | kg oil eq | FDP - Fossil depletion | 0.00421 | 2.4004e-05 | ¦ | Heat from LPG; Modern Stove - KE | Fuel Processing | Current | 2013 Grid (IEA) | Not Applicable | Allocation, Physical | 2016-10-28
6lubricating oil, at plant - RER | 6 | [5 empty] | 0% | lubricating oil, at plant - RER | 0.00186 | kg oil eq | FDP - Fossil depletion | 0.00186 | 1.0605e-05 | ¦ | Heat from LPG; Modern Stove - KE | Fuel Processing | Current | 2013 Grid (IEA) | Not Applicable | Allocation, Physical | 2016-10-28
6hydrochloric acid, 30% in H2O, at plant - RER | 6 | [5 empty] | 0% | hydrochloric acid, 30% in H2O, at plant - RER | 0.00096 | kg oil eq | FDP - Fossil depletion | 0.00096 | 5.4736e-06 | ¦ | Heat from LPG; Modern Stove - KE | Fuel Processing | Current | 2013 Grid (IEA) | Not Applicable | Allocation, Physical | 2016-10-28
6sodium hypochlorite, 15% in H2O, at plant - RER | 6 | [5 empty] | 0% | sodium hypochlorite, 15% in H2O, at plant - RER | 0.00054 | kg oil eq | FDP - Fossil depletion | 0.00054 | 3.0789e-06 | ¦ | Heat from LPG; Modern Stove - KE | Fuel Processing | Current | 2013 Grid (IEA) | Not Applicable | Allocation, Physical | 2016-10-28
6calcium chloride, CaCl2, at plant - RER | 6 | [5 empty] | 0% | calcium chloride, CaCl2, at plant - RER | 0.00014 | kg oil eq | FDP - Fossil depletion | 0.00014 | 7.9823e-07 | ¦ | Heat from LPG; Modern Stove - KE | Fuel Processing | Current | 2013 Grid (IEA) | Not Applicable | Allocation, Physical | 2016-10-28
6chlorine, liquid, production mix, at plant - RER | 6 | [5 empty] | 0% | chlorine, liquid, production mix, at plant - RER | 0.00011 | kg oil eq | FDP - Fossil depletion | 0.00011 | 6.2718e-07 | ¦ | Heat from LPG; Modern Stove - KE | Fuel Processing | Current | 2013 Grid (IEA) | Not Applicable | Allocation, Physical | 2016-10-28
6sulphuric acid, liquid, at plant - RER | 6 | [5 empty] | 0% | sulphuric acid, liquid, at plant - RER | 2.005e-05 | kg oil eq | FDP - Fossil depletion | 2.005e-05 | 1.1432e-07 | ¦ | Heat from LPG; Modern Stove - KE | Fuel Processing | Current | 2013 Grid (IEA) | Not Applicable | Allocation, Physical | 2016-10-28
1transport, lorry >28t, fleet average - CH | 1 |  |  |  |  | 0.63% |  | transport, lorry >28t, fleet average - CH | 1.1012 | kg oil eq | FDP - Fossil depletion | 1.1012 | 0.0062789 | ¦ | Heat from LPG; Modern Stove - KE | Distribution | Current | 2013 Grid (IEA) | Not Applicable | Allocation, Physical | 2016-10-28
1Electricity; grid scenario; at consumer; production mix - KE | 1 |  |  |  |  | 0.2% |  | Electricity; grid scenario; at consumer; production mix - KE | 0.34509 | kg oil eq | FDP - Fossil depletion | 0.34509 | 0.0019676 | ¦ | Heat from LPG; Modern Stove - KE | Distribution | Current | 2013 Grid (IEA) | Not Applicable | Allocation, Physical | 2016-10-28
2transport, van <3.5t - CH | 2 |  |  |  | 1.29% |  |  | transport, van <3.5t - CH | 2.2637 | kg oil eq | FDP - Fossil depletion | 2.2637 | 0.012907 | ¦ | Heat from LPG; Modern Stove - KE | Distribution | Current | 2013 Grid (IEA) | Not Applicable | Allocation, Physical | 2016-10-28
2transport, lorry >28t, fleet average - CH | 2 |  |  |  | 0.94% |  |  | transport, lorry >28t, fleet average - CH | 1.6547 | kg oil eq | FDP - Fossil depletion | 1.6547 | 0.0094343 | ¦ | Heat from LPG; Modern Stove - KE | Distribution | Current | 2013 Grid (IEA) | Not Applicable | Allocation, Physical | 2016-10-28
3Process | 3 |  |  | Contribution |  |  |  | Process | Amount | Unit |  | 0.01069 | 1 | ¦ |  |  | Current | 2013 Grid (IEA) | Not Applicable | Allocation, Physical | 2016-10-28
3Heat from LPG; Modern Stove - KE | 3 |  |  | 100% |  |  |  | Heat from LPG; Modern Stove - KE | 0.01069 | kg P eq | FEP - Freshwater eutrophication | 0 | 0 | ¦ | Heat from LPG; Modern Stove - KE | Cookstove Use | Current | 2013 Grid (IEA) | Not Applicable | Allocation, Physical | 2016-10-28
2Bottling; LPG from crude oil; at plant - KE | 2 |  |  |  | 84.05% |  |  | Bottling; LPG from crude oil; at plant - KE | 0.00898 | kg P eq | FEP - Freshwater eutrophication | -4.255e-06 | -0.00039804 | ¦ | Heat from LPG; Modern Stove - KE | Distribution | Current | 2013 Grid (IEA) | Not Applicable | Allocation, Physical | 2016-10-28
1LPG from crude oil; petroleum refining; at plant - KE | 1 |  |  |  |  | 81.29% |  | LPG from crude oil; petroleum refining; at plant - KE | 0.00869 | kg P eq | FEP - Freshwater eutrophication | -1.0663e-06 | -9.9745e-05 | ¦ | Heat from LPG; Modern Stove - KE | Fuel Processing | Current | 2013 Grid (IEA) | Not Applicable | Allocation, Physical | 2016-10-28
6crude oil, at production onshore; used in stove - RAF | 6 | [5 empty] | 75.56% | crude oil, at production onshore; used in stove - RAF | 0.00808 | kg P eq | FEP - Freshwater eutrophication | 0.00808 | 0.75585 | ¦ | Heat from LPG; Modern Stove - KE | Feedstock Production | Current | 2013 Grid (IEA) | Not Applicable | Allocation, Physical | 2016-10-28
6operation, transoceanic freight ship - OCE | 6 | [5 empty] | 2.91% | operation, transoceanic freight ship - OCE | 0.00031 | kg P eq | FEP - Freshwater eutrophication | 0.00031 | 0.028999 | ¦ | Heat from LPG; Modern Stove - KE | Fuel Processing | Current | 2013 Grid (IEA) | Not Applicable | Allocation, Physical | 2016-10-28
6sodium hydroxide, 50% in H2O, production mix, at plant - RER | 6 | [5 empty] | 2.63% | sodium hydroxide, 50% in H2O, production mix, at plant - RER | 0.00028 | kg P eq | FEP - Freshwater eutrophication | 0.00028 | 0.026193 | ¦ | Heat from LPG; Modern Stove - KE | Fuel Processing | Current | 2013 Grid (IEA) | Not Applicable | Allocation, Physical | 2016-10-28
6nitrogen, liquid, at plant - RER | 6 | [5 empty] | 0.14% | nitrogen, liquid, at plant - RER | 1.534e-05 | kg P eq | FEP - Freshwater eutrophication | 1.534e-05 | 0.001435 | ¦ | Heat from LPG; Modern Stove - KE | Fuel Processing | Current | 2013 Grid (IEA) | Not Applicable | Allocation, Physical | 2016-10-28
6hydrochloric acid, 30% in H2O, at plant - RER | 6 | [5 empty] | 0.03% | hydrochloric acid, 30% in H2O, at plant - RER | 2.9442e-06 | kg P eq | FEP - Freshwater eutrophication | 2.9442e-06 | 0.00027541 | ¦ | Heat from LPG; Modern Stove - KE | Fuel Processing | Current | 2013 Grid (IEA) | Not Applicable | Allocation, Physical | 2016-10-28
6sodium hypochlorite, 15% in H2O, at plant - RER | 6 | [5 empty] | 0.01% | sodium hypochlorite, 15% in H2O, at plant - RER | 1.6009e-06 | kg P eq | FEP - Freshwater eutrophication | 1.6009e-06 | 0.00014976 | ¦ | Heat from LPG; Modern Stove - KE | Fuel Processing | Current | 2013 Grid (IEA) | Not Applicable | Allocation, Physical | 2016-10-28
6lubricating oil, at plant - RER | 6 | [5 empty] | 0% | lubricating oil, at plant - RER | 4.1358e-07 | kg P eq | FEP - Freshwater eutrophication | 4.1358e-07 | 3.8688e-05 | ¦ | Heat from LPG; Modern Stove - KE | Fuel Processing | Current | 2013 Grid (IEA) | Not Applicable | Allocation, Physical | 2016-10-28
6chlorine, liquid, production mix, at plant - RER | 6 | [5 empty] | 0% | chlorine, liquid, production mix, at plant - RER | 3.933e-07 | kg P eq | FEP - Freshwater eutrophication | 3.933e-07 | 3.6791e-05 | ¦ | Heat from LPG; Modern Stove - KE | Fuel Processing | Current | 2013 Grid (IEA) | Not Applicable | Allocation, Physical | 2016-10-28
6calcium chloride, CaCl2, at plant - RER | 6 | [5 empty] | 0% | calcium chloride, CaCl2, at plant - RER | 3.3691e-07 | kg P eq | FEP - Freshwater eutrophication | 3.3691e-07 | 3.1516e-05 | ¦ | Heat from LPG; Modern Stove - KE | Fuel Processing | Current | 2013 Grid (IEA) | Not Applicable | Allocation, Physical | 2016-10-28
6sulphuric acid, liquid, at plant - RER | 6 | [5 empty] | 0% | sulphuric acid, liquid, at plant - RER | 3.7505e-08 | kg P eq | FEP - Freshwater eutrophication | 3.7505e-08 | 3.5084e-06 | ¦ | Heat from LPG; Modern Stove - KE | Fuel Processing | Current | 2013 Grid (IEA) | Not Applicable | Allocation, Physical | 2016-10-28
1transport, lorry >28t, fleet average - CH | 1 |  |  |  |  | 2.71% |  | transport, lorry >28t, fleet average - CH | 0.00029 | kg P eq | FEP - Freshwater eutrophication | 0.00029 | 0.027128 | ¦ | Heat from LPG; Modern Stove - KE | Distribution | Current | 2013 Grid (IEA) | Not Applicable | Allocation, Physical | 2016-10-28
1Electricity; grid scenario; at consumer; production mix - KE | 1 |  |  |  |  | 0.04% |  | Electricity; grid scenario; at consumer; production mix - KE | 4.255e-06 | kg P eq | FEP - Freshwater eutrophication | 4.255e-06 | 0.00039804 | ¦ | Heat from LPG; Modern Stove - KE | Distribution | Current | 2013 Grid (IEA) | Not Applicable | Allocation, Physical | 2016-10-28
2transport, van <3.5t - CH | 2 |  |  |  | 11.87% |  |  | transport, van <3.5t - CH | 0.00127 | kg P eq | FEP - Freshwater eutrophication | 0.00127 | 0.1188 | ¦ | Heat from LPG; Modern Stove - KE | Distribution | Current | 2013 Grid (IEA) | Not Applicable | Allocation, Physical | 2016-10-28
2transport, lorry >28t, fleet average - CH | 2 |  |  |  | 4.08% |  |  | transport, lorry >28t, fleet average - CH | 0.00044 | kg P eq | FEP - Freshwater eutrophication | 0.00044 | 0.04116 | ¦ | Heat from LPG; Modern Stove - KE | Distribution | Current | 2013 Grid (IEA) | Not Applicable | Allocation, Physical | 2016-10-28
3Process | 3 |  |  | Contribution |  |  |  | Process | Amount | Unit |  | 215.7717 | 1 | ¦ |  |  | Current | 2013 Grid (IEA) | Not Applicable | Allocation, Physical | 2016-10-28
3Heat from LPG; Modern Stove - KE | 3 |  |  | 100% |  |  |  | Heat from LPG; Modern Stove - KE | 215.7717 | kg CO2 eq | GCCP100 - Climate Change | 140.9197 | 0.6531 | ¦ | Heat from LPG; Modern Stove - KE | Cookstove Use | Current | 2013 Grid (IEA) | Not Applicable | Allocation, Physical | 2016-10-28
2Bottling; LPG from crude oil; at plant - KE | 2 |  |  |  | 29.46% |  |  | Bottling; LPG from crude oil; at plant - KE | 63.568 | kg CO2 eq | GCCP100 - Climate Change | 0 | 0 | ¦ | Heat from LPG; Modern Stove - KE | Distribution | Current | 2013 Grid (IEA) | Not Applicable | Allocation, Physical | 2016-10-28
1LPG from crude oil; petroleum refining; at plant - KE | 1 |  |  |  |  | 27.8% |  | LPG from crude oil; petroleum refining; at plant - KE | 59.9839 | kg CO2 eq | GCCP100 - Climate Change | 0.034616 | 0.00016043 | ¦ | Heat from LPG; Modern Stove - KE | Fuel Processing | Current | 2013 Grid (IEA) | Not Applicable | Allocation, Physical | 2016-10-28
6crude oil, at production onshore; used in stove - RAF | 6 | [5 empty] | 22.37% | crude oil, at production onshore; used in stove - RAF | 48.2758 | kg CO2 eq | GCCP100 - Climate Change | 48.2758 | 0.22374 | ¦ | Heat from LPG; Modern Stove - KE | Feedstock Production | Current | 2013 Grid (IEA) | Not Applicable | Allocation, Physical | 2016-10-28
6operation, transoceanic freight ship - OCE | 6 | [5 empty] | 5.27% | operation, transoceanic freight ship - OCE | 11.3637 | kg CO2 eq | GCCP100 - Climate Change | 11.3637 | 0.052665 | ¦ | Heat from LPG; Modern Stove - KE | Fuel Processing | Current | 2013 Grid (IEA) | Not Applicable | Allocation, Physical | 2016-10-28
6sodium hydroxide, 50% in H2O, production mix, at plant - RER | 6 | [5 empty] | 0.13% | sodium hydroxide, 50% in H2O, production mix, at plant - RER | 0.28686 | kg CO2 eq | GCCP100 - Climate Change | 0.28686 | 0.0013295 | ¦ | Heat from LPG; Modern Stove - KE | Fuel Processing | Current | 2013 Grid (IEA) | Not Applicable | Allocation, Physical | 2016-10-28
6nitrogen, liquid, at plant - RER | 6 | [5 empty] | 0.01% | nitrogen, liquid, at plant - RER | 0.01558 | kg CO2 eq | GCCP100 - Climate Change | 0.01558 | 7.2206e-05 | ¦ | Heat from LPG; Modern Stove - KE | Fuel Processing | Current | 2013 Grid (IEA) | Not Applicable | Allocation, Physical | 2016-10-28
6hydrochloric acid, 30% in H2O, at plant - RER | 6 | [5 empty] | 0% | hydrochloric acid, 30% in H2O, at plant - RER | 0.0033 | kg CO2 eq | GCCP100 - Climate Change | 0.0033 | 1.5294e-05 | ¦ | Heat from LPG; Modern Stove - KE | Fuel Processing | Current | 2013 Grid (IEA) | Not Applicable | Allocation, Physical | 2016-10-28
6sodium hypochlorite, 15% in H2O, at plant - RER | 6 | [5 empty] | 0% | sodium hypochlorite, 15% in H2O, at plant - RER | 0.00193 | kg CO2 eq | GCCP100 - Climate Change | 0.00193 | 8.9446e-06 | ¦ | Heat from LPG; Modern Stove - KE | Fuel Processing | Current | 2013 Grid (IEA) | Not Applicable | Allocation, Physical | 2016-10-28
6lubricating oil, at plant - RER | 6 | [5 empty] | 0% | lubricating oil, at plant - RER | 0.00114 | kg CO2 eq | GCCP100 - Climate Change | 0.00114 | 5.2834e-06 | ¦ | Heat from LPG; Modern Stove - KE | Fuel Processing | Current | 2013 Grid (IEA) | Not Applicable | Allocation, Physical | 2016-10-28
6calcium chloride, CaCl2, at plant - RER | 6 | [5 empty] | 0% | calcium chloride, CaCl2, at plant - RER | 0.0006 | kg CO2 eq | GCCP100 - Climate Change | 0.0006 | 2.7807e-06 | ¦ | Heat from LPG; Modern Stove - KE | Fuel Processing | Current | 2013 Grid (IEA) | Not Applicable | Allocation, Physical | 2016-10-28
6chlorine, liquid, production mix, at plant - RER | 6 | [5 empty] | 0% | chlorine, liquid, production mix, at plant - RER | 0.0004 | kg CO2 eq | GCCP100 - Climate Change | 0.0004 | 1.8538e-06 | ¦ | Heat from LPG; Modern Stove - KE | Fuel Processing | Current | 2013 Grid (IEA) | Not Applicable | Allocation, Physical | 2016-10-28
6sulphuric acid, liquid, at plant - RER | 6 | [5 empty] | 0% | sulphuric acid, liquid, at plant - RER | 6.4405e-05 | kg CO2 eq | GCCP100 - Climate Change | 6.4405e-05 | 2.9848e-07 | ¦ | Heat from LPG; Modern Stove - KE | Fuel Processing | Current | 2013 Grid (IEA) | Not Applicable | Allocation, Physical | 2016-10-28
1transport, lorry >28t, fleet average - CH | 1 |  |  |  |  | 1.41% |  | transport, lorry >28t, fleet average - CH | 3.0354 | kg CO2 eq | GCCP100 - Climate Change | 3.0354 | 0.014068 | ¦ | Heat from LPG; Modern Stove - KE | Distribution | Current | 2013 Grid (IEA) | Not Applicable | Allocation, Physical | 2016-10-28
1Electricity; grid scenario; at consumer; production mix - KE | 1 |  |  |  |  | 0.25% |  | Electricity; grid scenario; at consumer; production mix - KE | 0.54862 | kg CO2 eq | GCCP100 - Climate Change | 0.54862 | 0.0025426 | ¦ | Heat from LPG; Modern Stove - KE | Distribution | Current | 2013 Grid (IEA) | Not Applicable | Allocation, Physical | 2016-10-28
2transport, van <3.5t - CH | 2 |  |  |  | 3.12% |  |  | transport, van <3.5t - CH | 6.7232 | kg CO2 eq | GCCP100 - Climate Change | 6.7232 | 0.031159 | ¦ | Heat from LPG; Modern Stove - KE | Distribution | Current | 2013 Grid (IEA) | Not Applicable | Allocation, Physical | 2016-10-28
2transport, lorry >28t, fleet average - CH | 2 |  |  |  | 2.11% |  |  | transport, lorry >28t, fleet average - CH | 4.5609 | kg CO2 eq | GCCP100 - Climate Change | 4.5609 | 0.021137 | ¦ | Heat from LPG; Modern Stove - KE | Distribution | Current | 2013 Grid (IEA) | Not Applicable | Allocation, Physical | 2016-10-28
3Process | 3 |  |  | Contribution |  |  |  | Process | Amount | Unit |  | 1.4813e-07 | 1 | ¦ |  |  | Current | 2013 Grid (IEA) | Not Applicable | Allocation, Physical | 2016-10-28
3Heat from LPG; Modern Stove - KE | 3 |  |  | 100% |  |  |  | Heat from LPG; Modern Stove - KE | 1.4813e-07 | kg CFC-11 eq | ODP - Ozone depletion | 7.4e-13 | 4.9955e-06 | ¦ | Heat from LPG; Modern Stove - KE | Cookstove Use | Current | 2013 Grid (IEA) | Not Applicable | Allocation, Physical | 2016-10-28
2Bottling; LPG from crude oil; at plant - KE | 2 |  |  |  | 79.22% |  |  | Bottling; LPG from crude oil; at plant - KE | 1.1735e-07 | kg CFC-11 eq | ODP - Ozone depletion | -3.437e-13 | -2.3202e-06 | ¦ | Heat from LPG; Modern Stove - KE | Distribution | Current | 2013 Grid (IEA) | Not Applicable | Allocation, Physical | 2016-10-28
1LPG from crude oil; petroleum refining; at plant - KE | 1 |  |  |  |  | 75.13% |  | LPG from crude oil; petroleum refining; at plant - KE | 1.113e-07 | kg CFC-11 eq | ODP - Ozone depletion | 5.9405e-14 | 4.0102e-07 | ¦ | Heat from LPG; Modern Stove - KE | Fuel Processing | Current | 2013 Grid (IEA) | Not Applicable | Allocation, Physical | 2016-10-28
6crude oil, at production onshore; used in stove - RAF | 6 | [5 empty] | 65.69% | crude oil, at production onshore; used in stove - RAF | 9.7304e-08 | kg CFC-11 eq | ODP - Ozone depletion | 9.7304e-08 | 0.65687 | ¦ | Heat from LPG; Modern Stove - KE | Feedstock Production | Current | 2013 Grid (IEA) | Not Applicable | Allocation, Physical | 2016-10-28
6sodium hydroxide, 50% in H2O, production mix, at plant - RER | 6 | [5 empty] | 3.73% | sodium hydroxide, 50% in H2O, production mix, at plant - RER | 5.5196e-09 | kg CFC-11 eq | ODP - Ozone depletion | 5.5196e-09 | 0.037261 | ¦ | Heat from LPG; Modern Stove - KE | Fuel Processing | Current | 2013 Grid (IEA) | Not Applicable | Allocation, Physical | 2016-10-28
6operation, transoceanic freight ship - OCE | 6 | [5 empty] | 3.04% | operation, transoceanic freight ship - OCE | 4.4976e-09 | kg CFC-11 eq | ODP - Ozone depletion | 4.4976e-09 | 0.030362 | ¦ | Heat from LPG; Modern Stove - KE | Fuel Processing | Current | 2013 Grid (IEA) | Not Applicable | Allocation, Physical | 2016-10-28
6hydrochloric acid, 30% in H2O, at plant - RER | 6 | [5 empty] | 2.12% | hydrochloric acid, 30% in H2O, at plant - RER | 3.1381e-09 | kg CFC-11 eq | ODP - Ozone depletion | 3.1381e-09 | 0.021184 | ¦ | Heat from LPG; Modern Stove - KE | Fuel Processing | Current | 2013 Grid (IEA) | Not Applicable | Allocation, Physical | 2016-10-28
6chlorine, liquid, production mix, at plant - RER | 6 | [5 empty] | 0.43% | chlorine, liquid, production mix, at plant - RER | 6.3007e-10 | kg CFC-11 eq | ODP - Ozone depletion | 6.3007e-10 | 0.0042534 | ¦ | Heat from LPG; Modern Stove - KE | Fuel Processing | Current | 2013 Grid (IEA) | Not Applicable | Allocation, Physical | 2016-10-28
6nitrogen, liquid, at plant - RER | 6 | [5 empty] | 0.12% | nitrogen, liquid, at plant - RER | 1.7233e-10 | kg CFC-11 eq | ODP - Ozone depletion | 1.7233e-10 | 0.0011634 | ¦ | Heat from LPG; Modern Stove - KE | Fuel Processing | Current | 2013 Grid (IEA) | Not Applicable | Allocation, Physical | 2016-10-28
6sodium hypochlorite, 15% in H2O, at plant - RER | 6 | [5 empty] | 0.02% | sodium hypochlorite, 15% in H2O, at plant - RER | 2.9475e-11 | kg CFC-11 eq | ODP - Ozone depletion | 2.9475e-11 | 0.00019898 | ¦ | Heat from LPG; Modern Stove - KE | Fuel Processing | Current | 2013 Grid (IEA) | Not Applicable | Allocation, Physical | 2016-10-28
6lubricating oil, at plant - RER | 6 | [5 empty] | 0% | lubricating oil, at plant - RER | 5.6085e-12 | kg CFC-11 eq | ODP - Ozone depletion | 5.6085e-12 | 3.7861e-05 | ¦ | Heat from LPG; Modern Stove - KE | Fuel Processing | Current | 2013 Grid (IEA) | Not Applicable | Allocation, Physical | 2016-10-28
6calcium chloride, CaCl2, at plant - RER | 6 | [5 empty] | 0% | calcium chloride, CaCl2, at plant - RER | 1.9491e-12 | kg CFC-11 eq | ODP - Ozone depletion | 1.9491e-12 | 1.3157e-05 | ¦ | Heat from LPG; Modern Stove - KE | Fuel Processing | Current | 2013 Grid (IEA) | Not Applicable | Allocation, Physical | 2016-10-28
6sulphuric acid, liquid, at plant - RER | 6 | [5 empty] | 0% | sulphuric acid, liquid, at plant - RER | 3.6557e-13 | kg CFC-11 eq | ODP - Ozone depletion | 3.6557e-13 | 2.4679e-06 | ¦ | Heat from LPG; Modern Stove - KE | Fuel Processing | Current | 2013 Grid (IEA) | Not Applicable | Allocation, Physical | 2016-10-28
1transport, lorry >28t, fleet average - CH | 1 |  |  |  |  | 4.04% |  | transport, lorry >28t, fleet average - CH | 5.9815e-09 | kg CFC-11 eq | ODP - Ozone depletion | 5.9815e-09 | 0.040379 | ¦ | Heat from LPG; Modern Stove - KE | Distribution | Current | 2013 Grid (IEA) | Not Applicable | Allocation, Physical | 2016-10-28
1Electricity; grid scenario; at consumer; production mix - KE | 1 |  |  |  |  | 0.05% |  | Electricity; grid scenario; at consumer; production mix - KE | 7.0854e-11 | kg CFC-11 eq | ODP - Ozone depletion | 7.0854e-11 | 0.00047831 | ¦ | Heat from LPG; Modern Stove - KE | Distribution | Current | 2013 Grid (IEA) | Not Applicable | Allocation, Physical | 2016-10-28
2transport, van <3.5t - CH | 2 |  |  |  | 14.71% |  |  | transport, van <3.5t - CH | 2.1794e-08 | kg CFC-11 eq | ODP - Ozone depletion | 2.1794e-08 | 0.14712 | ¦ | Heat from LPG; Modern Stove - KE | Distribution | Current | 2013 Grid (IEA) | Not Applicable | Allocation, Physical | 2016-10-28
2transport, lorry >28t, fleet average - CH | 2 |  |  |  | 6.07% |  |  | transport, lorry >28t, fleet average - CH | 8.9875e-09 | kg CFC-11 eq | ODP - Ozone depletion | 8.9875e-09 | 0.060672 | ¦ | Heat from LPG; Modern Stove - KE | Distribution | Current | 2013 Grid (IEA) | Not Applicable | Allocation, Physical | 2016-10-28
3 | 3 |  |  | Contribution | [7 empty] | 0.19638 | 1 | ¦ |  |  | Current | 2013 Grid (IEA) | Not Applicable | Allocation, Physical | 2016-10-28
3Heat from LPG; Modern Stove - KE | 3 |  |  | 100% |  |  |  | Heat from LPG; Modern Stove - KE | 0.19638 | kg PM10 eq | PMFP - Particulate matter formation | 0.00906 | 0.046135 | ¦ | Heat from LPG; Modern Stove - KE | Cookstove Use | Current | 2013 Grid (IEA) | Not Applicable | Allocation, Physical | 2016-10-28
2Bottling; LPG from crude oil; at plant - KE | 2 |  |  |  | 84.81% |  |  | Bottling; LPG from crude oil; at plant - KE | 0.16656 | kg PM10 eq | PMFP - Particulate matter formation | 0 | 0 | ¦ | Heat from LPG; Modern Stove - KE | Distribution | Current | 2013 Grid (IEA) | Not Applicable | Allocation, Physical | 2016-10-28
1LPG from crude oil; petroleum refining; at plant - KE | 1 |  |  |  |  | 80.64% |  | LPG from crude oil; petroleum refining; at plant - KE | 0.15837 | kg PM10 eq | PMFP - Particulate matter formation | 0.00090567 | 0.0046118 | ¦ | Heat from LPG; Modern Stove - KE | Fuel Processing | Current | 2013 Grid (IEA) | Not Applicable | Allocation, Physical | 2016-10-28
6operation, transoceanic freight ship - OCE | 6 | [5 empty] | 41.85% | operation, transoceanic freight ship - OCE | 0.08218 | kg PM10 eq | PMFP - Particulate matter formation | 0.08218 | 0.41847 | ¦ | Heat from LPG; Modern Stove - KE | Fuel Processing | Current | 2013 Grid (IEA) | Not Applicable | Allocation, Physical | 2016-10-28
6crude oil, at production onshore; used in stove - RAF | 6 | [5 empty] | 38.12% | crude oil, at production onshore; used in stove - RAF | 0.07485 | kg PM10 eq | PMFP - Particulate matter formation | 0.07485 | 0.38115 | ¦ | Heat from LPG; Modern Stove - KE | Feedstock Production | Current | 2013 Grid (IEA) | Not Applicable | Allocation, Physical | 2016-10-28
6sodium hydroxide, 50% in H2O, production mix, at plant - RER | 6 | [5 empty] | 0.21% | sodium hydroxide, 50% in H2O, production mix, at plant - RER | 0.0004 | kg PM10 eq | PMFP - Particulate matter formation | 0.0004 | 0.0020369 | ¦ | Heat from LPG; Modern Stove - KE | Fuel Processing | Current | 2013 Grid (IEA) | Not Applicable | Allocation, Physical | 2016-10-28
6nitrogen, liquid, at plant - RER | 6 | [5 empty] | 0.01% | nitrogen, liquid, at plant - RER | 2.0408e-05 | kg PM10 eq | PMFP - Particulate matter formation | 2.0408e-05 | 0.00010392 | ¦ | Heat from LPG; Modern Stove - KE | Fuel Processing | Current | 2013 Grid (IEA) | Not Applicable | Allocation, Physical | 2016-10-28
6hydrochloric acid, 30% in H2O, at plant - RER | 6 | [5 empty] | 0% | hydrochloric acid, 30% in H2O, at plant - RER | 5.0418e-06 | kg PM10 eq | PMFP - Particulate matter formation | 5.0418e-06 | 2.5673e-05 | ¦ | Heat from LPG; Modern Stove - KE | Fuel Processing | Current | 2013 Grid (IEA) | Not Applicable | Allocation, Physical | 2016-10-28
6sodium hypochlorite, 15% in H2O, at plant - RER | 6 | [5 empty] | 0% | sodium hypochlorite, 15% in H2O, at plant - RER | 2.8085e-06 | kg PM10 eq | PMFP - Particulate matter formation | 2.8085e-06 | 1.4302e-05 | ¦ | Heat from LPG; Modern Stove - KE | Fuel Processing | Current | 2013 Grid (IEA) | Not Applicable | Allocation, Physical | 2016-10-28
6lubricating oil, at plant - RER | 6 | [5 empty] | 0% | lubricating oil, at plant - RER | 2.5649e-06 | kg PM10 eq | PMFP - Particulate matter formation | 2.5649e-06 | 1.3061e-05 | ¦ | Heat from LPG; Modern Stove - KE | Fuel Processing | Current | 2013 Grid (IEA) | Not Applicable | Allocation, Physical | 2016-10-28
6calcium chloride, CaCl2, at plant - RER | 6 | [5 empty] | 0% | calcium chloride, CaCl2, at plant - RER | 1.4694e-06 | kg PM10 eq | PMFP - Particulate matter formation | 1.4694e-06 | 7.4826e-06 | ¦ | Heat from LPG; Modern Stove - KE | Fuel Processing | Current | 2013 Grid (IEA) | Not Applicable | Allocation, Physical | 2016-10-28
6sulphuric acid, liquid, at plant - RER | 6 | [5 empty] | 0% | sulphuric acid, liquid, at plant - RER | 1.4659e-06 | kg PM10 eq | PMFP - Particulate matter formation | 1.4659e-06 | 7.4645e-06 | ¦ | Heat from LPG; Modern Stove - KE | Fuel Processing | Current | 2013 Grid (IEA) | Not Applicable | Allocation, Physical | 2016-10-28
6chlorine, liquid, production mix, at plant - RER | 6 | [5 empty] | 0% | chlorine, liquid, production mix, at plant - RER | 5.7446e-07 | kg PM10 eq | PMFP - Particulate matter formation | 5.7446e-07 | 2.9252e-06 | ¦ | Heat from LPG; Modern Stove - KE | Fuel Processing | Current | 2013 Grid (IEA) | Not Applicable | Allocation, Physical | 2016-10-28
1transport, lorry >28t, fleet average - CH | 1 |  |  |  |  | 3.78% |  | transport, lorry >28t, fleet average - CH | 0.00743 | kg PM10 eq | PMFP - Particulate matter formation | 0.00743 | 0.037835 | ¦ | Heat from LPG; Modern Stove - KE | Distribution | Current | 2013 Grid (IEA) | Not Applicable | Allocation, Physical | 2016-10-28
1Electricity; grid scenario; at consumer; production mix - KE | 1 |  |  |  |  | 0.39% |  | Electricity; grid scenario; at consumer; production mix - KE | 0.00076 | kg PM10 eq | PMFP - Particulate matter formation | 0.00076 | 0.00387 | ¦ | Heat from LPG; Modern Stove - KE | Distribution | Current | 2013 Grid (IEA) | Not Applicable | Allocation, Physical | 2016-10-28
2transport, lorry >28t, fleet average - CH | 2 |  |  |  | 5.68% |  |  | transport, lorry >28t, fleet average - CH | 0.01116 | kg PM10 eq | PMFP - Particulate matter formation | 0.01116 | 0.056829 | ¦ | Heat from LPG; Modern Stove - KE | Distribution | Current | 2013 Grid (IEA) | Not Applicable | Allocation, Physical | 2016-10-28
2transport, van <3.5t - CH | 2 |  |  |  | 4.89% |  |  | transport, van <3.5t - CH | 0.0096 | kg PM10 eq | PMFP - Particulate matter formation | 0.0096 | 0.048885 | ¦ | Heat from LPG; Modern Stove - KE | Distribution | Current | 2013 Grid (IEA) | Not Applicable | Allocation, Physical | 2016-10-28
3Process | 3 |  |  | Contribution |  |  |  | Process | Amount | Unit |  | 0.78328 | 1 | ¦ |  |  | Current | 2013 Grid (IEA) | Not Applicable | Allocation, Physical | 2016-10-28
3Heat from LPG; Modern Stove - KE | 3 |  |  | 100% |  |  |  | Heat from LPG; Modern Stove - KE | 0.78328 | kg NMVOC | POFP - Photochemical oxidant formation | 0.05014 | 0.064013 | ¦ | Heat from LPG; Modern Stove - KE | Cookstove Use | Current | 2013 Grid (IEA) | Not Applicable | Allocation, Physical | 2016-10-28
2Bottling; LPG from crude oil; at plant - KE | 2 |  |  |  | 82.94% |  |  | Bottling; LPG from crude oil; at plant - KE | 0.64967 | kg NMVOC | POFP - Photochemical oxidant formation | 0.00152 | 0.0019406 | ¦ | Heat from LPG; Modern Stove - KE | Distribution | Current | 2013 Grid (IEA) | Not Applicable | Allocation, Physical | 2016-10-28
1LPG from crude oil; petroleum refining; at plant - KE | 1 |  |  |  |  | 78.59% |  | LPG from crude oil; petroleum refining; at plant - KE | 0.6156 | kg NMVOC | POFP - Photochemical oxidant formation | 0.013304 | 0.016985 | ¦ | Heat from LPG; Modern Stove - KE | Fuel Processing | Current | 2013 Grid (IEA) | Not Applicable | Allocation, Physical | 2016-10-28
6crude oil, at production onshore; used in stove - RAF | 6 | [5 empty] | 50.8% | crude oil, at production onshore; used in stove - RAF | 0.39791 | kg NMVOC | POFP - Photochemical oxidant formation | 0.39791 | 0.508 | ¦ | Heat from LPG; Modern Stove - KE | Feedstock Production | Current | 2013 Grid (IEA) | Not Applicable | Allocation, Physical | 2016-10-28
6operation, transoceanic freight ship - OCE | 6 | [5 empty] | 26% | operation, transoceanic freight ship - OCE | 0.20367 | kg NMVOC | POFP - Photochemical oxidant formation | 0.20367 | 0.26002 | ¦ | Heat from LPG; Modern Stove - KE | Fuel Processing | Current | 2013 Grid (IEA) | Not Applicable | Allocation, Physical | 2016-10-28
6sodium hydroxide, 50% in H2O, production mix, at plant - RER | 6 | [5 empty] | 0.08% | sodium hydroxide, 50% in H2O, production mix, at plant - RER | 0.00065 | kg NMVOC | POFP - Photochemical oxidant formation | 0.00065 | 0.00082984 | ¦ | Heat from LPG; Modern Stove - KE | Fuel Processing | Current | 2013 Grid (IEA) | Not Applicable | Allocation, Physical | 2016-10-28
6nitrogen, liquid, at plant - RER | 6 | [5 empty] | 0% | nitrogen, liquid, at plant - RER | 3.2484e-05 | kg NMVOC | POFP - Photochemical oxidant formation | 3.2484e-05 | 4.1472e-05 | ¦ | Heat from LPG; Modern Stove - KE | Fuel Processing | Current | 2013 Grid (IEA) | Not Applicable | Allocation, Physical | 2016-10-28
6lubricating oil, at plant - RER | 6 | [5 empty] | 0% | lubricating oil, at plant - RER | 1.6596e-05 | kg NMVOC | POFP - Photochemical oxidant formation | 1.6596e-05 | 2.1188e-05 | ¦ | Heat from LPG; Modern Stove - KE | Fuel Processing | Current | 2013 Grid (IEA) | Not Applicable | Allocation, Physical | 2016-10-28
6hydrochloric acid, 30% in H2O, at plant - RER | 6 | [5 empty] | 0% | hydrochloric acid, 30% in H2O, at plant - RER | 8.0733e-06 | kg NMVOC | POFP - Photochemical oxidant formation | 8.0733e-06 | 1.0307e-05 | ¦ | Heat from LPG; Modern Stove - KE | Fuel Processing | Current | 2013 Grid (IEA) | Not Applicable | Allocation, Physical | 2016-10-28
6sodium hypochlorite, 15% in H2O, at plant - RER | 6 | [5 empty] | 0% | sodium hypochlorite, 15% in H2O, at plant - RER | 5.0959e-06 | kg NMVOC | POFP - Photochemical oxidant formation | 5.0959e-06 | 6.5059e-06 | ¦ | Heat from LPG; Modern Stove - KE | Fuel Processing | Current | 2013 Grid (IEA) | Not Applicable | Allocation, Physical | 2016-10-28
6calcium chloride, CaCl2, at plant - RER | 6 | [5 empty] | 0% | calcium chloride, CaCl2, at plant - RER | 1.8142e-06 | kg NMVOC | POFP - Photochemical oxidant formation | 1.8142e-06 | 2.3161e-06 | ¦ | Heat from LPG; Modern Stove - KE | Fuel Processing | Current | 2013 Grid (IEA) | Not Applicable | Allocation, Physical | 2016-10-28
6sulphuric acid, liquid, at plant - RER | 6 | [5 empty] | 0% | sulphuric acid, liquid, at plant - RER | 9.8143e-07 | kg NMVOC | POFP - Photochemical oxidant formation | 9.8143e-07 | 1.253e-06 | ¦ | Heat from LPG; Modern Stove - KE | Fuel Processing | Current | 2013 Grid (IEA) | Not Applicable | Allocation, Physical | 2016-10-28
6chlorine, liquid, production mix, at plant - RER | 6 | [5 empty] | 0% | chlorine, liquid, production mix, at plant - RER | 9.1484e-07 | kg NMVOC | POFP - Photochemical oxidant formation | 9.1484e-07 | 1.168e-06 | ¦ | Heat from LPG; Modern Stove - KE | Fuel Processing | Current | 2013 Grid (IEA) | Not Applicable | Allocation, Physical | 2016-10-28
1transport, lorry >28t, fleet average - CH | 1 |  |  |  |  | 3.73% |  | transport, lorry >28t, fleet average - CH | 0.02918 | kg NMVOC | POFP - Photochemical oxidant formation | 0.02918 | 0.037254 | ¦ | Heat from LPG; Modern Stove - KE | Distribution | Current | 2013 Grid (IEA) | Not Applicable | Allocation, Physical | 2016-10-28
1Electricity; grid scenario; at consumer; production mix - KE | 1 |  |  |  |  | 0.43% |  | Electricity; grid scenario; at consumer; production mix - KE | 0.00337 | kg NMVOC | POFP - Photochemical oxidant formation | 0.00337 | 0.0043024 | ¦ | Heat from LPG; Modern Stove - KE | Distribution | Current | 2013 Grid (IEA) | Not Applicable | Allocation, Physical | 2016-10-28
2transport, lorry >28t, fleet average - CH | 2 |  |  |  | 5.6% |  |  | transport, lorry >28t, fleet average - CH | 0.04385 | kg NMVOC | POFP - Photochemical oxidant formation | 0.04385 | 0.055983 | ¦ | Heat from LPG; Modern Stove - KE | Distribution | Current | 2013 Grid (IEA) | Not Applicable | Allocation, Physical | 2016-10-28
2transport, van <3.5t - CH | 2 |  |  |  | 5.06% |  |  | transport, van <3.5t - CH | 0.03962 | kg NMVOC | POFP - Photochemical oxidant formation | 0.03962 | 0.050582 | ¦ | Heat from LPG; Modern Stove - KE | Distribution | Current | 2013 Grid (IEA) | Not Applicable | Allocation, Physical | 2016-10-28
3Process | 3 |  |  | Contribution |  |  |  | Process | Amount | Unit |  | 0.52436 | 1 | ¦ |  |  | Current | 2013 Grid (IEA) | Not Applicable | Allocation, Physical | 2016-10-28
3Heat from LPG; Modern Stove - KE | 3 |  |  | 100% |  |  |  | Heat from LPG; Modern Stove - KE | 0.52436 | kg SO2 eq | TAP - Terrestrial acidification | 0.01373 | 0.026184 | ¦ | Heat from LPG; Modern Stove - KE | Cookstove Use | Current | 2013 Grid (IEA) | Not Applicable | Allocation, Physical | 2016-10-28
2Bottling; LPG from crude oil; at plant - KE | 2 |  |  |  | 87.93% |  |  | Bottling; LPG from crude oil; at plant - KE | 0.46104 | kg SO2 eq | TAP - Terrestrial acidification | -1e-05 | -1.9071e-05 | ¦ | Heat from LPG; Modern Stove - KE | Distribution | Current | 2013 Grid (IEA) | Not Applicable | Allocation, Physical | 2016-10-28
1LPG from crude oil; petroleum refining; at plant - KE | 1 |  |  |  |  | 84.21% |  | LPG from crude oil; petroleum refining; at plant - KE | 0.44159 | kg SO2 eq | TAP - Terrestrial acidification | 0.0017589 | 0.0033543 | ¦ | Heat from LPG; Modern Stove - KE | Fuel Processing | Current | 2013 Grid (IEA) | Not Applicable | Allocation, Physical | 2016-10-28
6operation, transoceanic freight ship - OCE | 6 | [5 empty] | 50.72% | operation, transoceanic freight ship - OCE | 0.26597 | kg SO2 eq | TAP - Terrestrial acidification | 0.26597 | 0.50723 | ¦ | Heat from LPG; Modern Stove - KE | Fuel Processing | Current | 2013 Grid (IEA) | Not Applicable | Allocation, Physical | 2016-10-28
6crude oil, at production onshore; used in stove - RAF | 6 | [5 empty] | 32.9% | crude oil, at production onshore; used in stove - RAF | 0.17252 | kg SO2 eq | TAP - Terrestrial acidification | 0.17252 | 0.32901 | ¦ | Heat from LPG; Modern Stove - KE | Feedstock Production | Current | 2013 Grid (IEA) | Not Applicable | Allocation, Physical | 2016-10-28
6sodium hydroxide, 50% in H2O, production mix, at plant - RER | 6 | [5 empty] | 0.23% | sodium hydroxide, 50% in H2O, production mix, at plant - RER | 0.00123 | kg SO2 eq | TAP - Terrestrial acidification | 0.00123 | 0.0023457 | ¦ | Heat from LPG; Modern Stove - KE | Fuel Processing | Current | 2013 Grid (IEA) | Not Applicable | Allocation, Physical | 2016-10-28
6nitrogen, liquid, at plant - RER | 6 | [5 empty] | 0.01% | nitrogen, liquid, at plant - RER | 6.4651e-05 | kg SO2 eq | TAP - Terrestrial acidification | 6.4651e-05 | 0.00012329 | ¦ | Heat from LPG; Modern Stove - KE | Fuel Processing | Current | 2013 Grid (IEA) | Not Applicable | Allocation, Physical | 2016-10-28
6hydrochloric acid, 30% in H2O, at plant - RER | 6 | [5 empty] | 0% | hydrochloric acid, 30% in H2O, at plant - RER | 1.5118e-05 | kg SO2 eq | TAP - Terrestrial acidification | 1.5118e-05 | 2.8832e-05 | ¦ | Heat from LPG; Modern Stove - KE | Fuel Processing | Current | 2013 Grid (IEA) | Not Applicable | Allocation, Physical | 2016-10-28
6lubricating oil, at plant - RER | 6 | [5 empty] | 0% | lubricating oil, at plant - RER | 8.8852e-06 | kg SO2 eq | TAP - Terrestrial acidification | 8.8852e-06 | 1.6945e-05 | ¦ | Heat from LPG; Modern Stove - KE | Fuel Processing | Current | 2013 Grid (IEA) | Not Applicable | Allocation, Physical | 2016-10-28
6sodium hypochlorite, 15% in H2O, at plant - RER | 6 | [5 empty] | 0% | sodium hypochlorite, 15% in H2O, at plant - RER | 8.0374e-06 | kg SO2 eq | TAP - Terrestrial acidification | 8.0374e-06 | 1.5328e-05 | ¦ | Heat from LPG; Modern Stove - KE | Fuel Processing | Current | 2013 Grid (IEA) | Not Applicable | Allocation, Physical | 2016-10-28
6sulphuric acid, liquid, at plant - RER | 6 | [5 empty] | 0% | sulphuric acid, liquid, at plant - RER | 6.9233e-06 | kg SO2 eq | TAP - Terrestrial acidification | 6.9233e-06 | 1.3203e-05 | ¦ | Heat from LPG; Modern Stove - KE | Fuel Processing | Current | 2013 Grid (IEA) | Not Applicable | Allocation, Physical | 2016-10-28
6calcium chloride, CaCl2, at plant - RER | 6 | [5 empty] | 0% | calcium chloride, CaCl2, at plant - RER | 5.7674e-06 | kg SO2 eq | TAP - Terrestrial acidification | 5.7674e-06 | 1.0999e-05 | ¦ | Heat from LPG; Modern Stove - KE | Fuel Processing | Current | 2013 Grid (IEA) | Not Applicable | Allocation, Physical | 2016-10-28
6chlorine, liquid, production mix, at plant - RER | 6 | [5 empty] | 0% | chlorine, liquid, production mix, at plant - RER | 1.7628e-06 | kg SO2 eq | TAP - Terrestrial acidification | 1.7628e-06 | 3.3619e-06 | ¦ | Heat from LPG; Modern Stove - KE | Fuel Processing | Current | 2013 Grid (IEA) | Not Applicable | Allocation, Physical | 2016-10-28
1transport, lorry >28t, fleet average - CH | 1 |  |  |  |  | 3.2% |  | transport, lorry >28t, fleet average - CH | 0.01677 | kg SO2 eq | TAP - Terrestrial acidification | 0.01677 | 0.031982 | ¦ | Heat from LPG; Modern Stove - KE | Distribution | Current | 2013 Grid (IEA) | Not Applicable | Allocation, Physical | 2016-10-28
1Electricity; grid scenario; at consumer; production mix - KE | 1 |  |  |  |  | 0.51% |  | Electricity; grid scenario; at consumer; production mix - KE | 0.00269 | kg SO2 eq | TAP - Terrestrial acidification | 0.00269 | 0.0051301 | ¦ | Heat from LPG; Modern Stove - KE | Distribution | Current | 2013 Grid (IEA) | Not Applicable | Allocation, Physical | 2016-10-28
2transport, lorry >28t, fleet average - CH | 2 |  |  |  | 4.8% |  |  | transport, lorry >28t, fleet average - CH | 0.02519 | kg SO2 eq | TAP - Terrestrial acidification | 0.02519 | 0.04804 | ¦ | Heat from LPG; Modern Stove - KE | Distribution | Current | 2013 Grid (IEA) | Not Applicable | Allocation, Physical | 2016-10-28
2transport, van <3.5t - CH | 2 |  |  |  | 4.65% |  |  | transport, van <3.5t - CH | 0.0244 | kg SO2 eq | TAP - Terrestrial acidification | 0.0244 | 0.046533 | ¦ | Heat from LPG; Modern Stove - KE | Distribution | Current | 2013 Grid (IEA) | Not Applicable | Allocation, Physical | 2016-10-28
3Process | 3 |  |  | Contribution |  |  |  | Process | Amount | Unit |  | 0.81641 | 1 | ¦ |  |  | Current | 2013 Grid (IEA) | Not Applicable | Allocation, Physical | 2016-10-28
3Heat from LPG; Modern Stove - KE | 3 |  |  | 100% |  |  |  | Heat from LPG; Modern Stove - KE | 0.81641 | m3 | WDP - Water depletion | -1e-05 | -1.2249e-05 | ¦ | Heat from LPG; Modern Stove - KE | Cookstove Use | Current | 2013 Grid (IEA) | Not Applicable | Allocation, Physical | 2016-10-28
2Bottling; LPG from crude oil; at plant - KE | 2 |  |  |  | 94.56% |  |  | Bottling; LPG from crude oil; at plant - KE | 0.77197 | m3 | WDP - Water depletion | 0.00558 | 0.0068348 | ¦ | Heat from LPG; Modern Stove - KE | Distribution | Current | 2013 Grid (IEA) | Not Applicable | Allocation, Physical | 2016-10-28
1LPG from crude oil; petroleum refining; at plant - KE | 1 |  |  |  |  | 90.68% |  | LPG from crude oil; petroleum refining; at plant - KE | 0.7403 | m3 | WDP - Water depletion | 0.0011584 | 0.0014188 | ¦ | Heat from LPG; Modern Stove - KE | Fuel Processing | Current | 2013 Grid (IEA) | Not Applicable | Allocation, Physical | 2016-10-28
6crude oil, at production onshore; used in stove - RAF | 6 | [5 empty] | 88.33% | crude oil, at production onshore; used in stove - RAF | 0.72116 | m3 | WDP - Water depletion | 0.72116 | 0.88333 | ¦ | Heat from LPG; Modern Stove - KE | Feedstock Production | Current | 2013 Grid (IEA) | Not Applicable | Allocation, Physical | 2016-10-28
6operation, transoceanic freight ship - OCE | 6 | [5 empty] | 1.7% | operation, transoceanic freight ship - OCE | 0.01386 | m3 | WDP - Water depletion | 0.01386 | 0.016977 | ¦ | Heat from LPG; Modern Stove - KE | Fuel Processing | Current | 2013 Grid (IEA) | Not Applicable | Allocation, Physical | 2016-10-28
6sodium hydroxide, 50% in H2O, production mix, at plant - RER | 6 | [5 empty] | 0.47% | sodium hydroxide, 50% in H2O, production mix, at plant - RER | 0.00384 | m3 | WDP - Water depletion | 0.00384 | 0.0047035 | ¦ | Heat from LPG; Modern Stove - KE | Fuel Processing | Current | 2013 Grid (IEA) | Not Applicable | Allocation, Physical | 2016-10-28
6nitrogen, liquid, at plant - RER | 6 | [5 empty] | 0.02% | nitrogen, liquid, at plant - RER | 0.00013 | m3 | WDP - Water depletion | 0.00013 | 0.00015923 | ¦ | Heat from LPG; Modern Stove - KE | Fuel Processing | Current | 2013 Grid (IEA) | Not Applicable | Allocation, Physical | 2016-10-28
6hydrochloric acid, 30% in H2O, at plant - RER | 6 | [5 empty] | 0.01% | hydrochloric acid, 30% in H2O, at plant - RER | 4.9492e-05 | m3 | WDP - Water depletion | 4.9492e-05 | 6.0622e-05 | ¦ | Heat from LPG; Modern Stove - KE | Fuel Processing | Current | 2013 Grid (IEA) | Not Applicable | Allocation, Physical | 2016-10-28
6calcium chloride, CaCl2, at plant - RER | 6 | [5 empty] | 0.01% | calcium chloride, CaCl2, at plant - RER | 4.0832e-05 | m3 | WDP - Water depletion | 4.0832e-05 | 5.0014e-05 | ¦ | Heat from LPG; Modern Stove - KE | Fuel Processing | Current | 2013 Grid (IEA) | Not Applicable | Allocation, Physical | 2016-10-28
6sulphuric acid, liquid, at plant - RER | 6 | [5 empty] | 0% | sulphuric acid, liquid, at plant - RER | 2.5793e-05 | m3 | WDP - Water depletion | 2.5793e-05 | 3.1593e-05 | ¦ | Heat from LPG; Modern Stove - KE | Fuel Processing | Current | 2013 Grid (IEA) | Not Applicable | Allocation, Physical | 2016-10-28
6sodium hypochlorite, 15% in H2O, at plant - RER | 6 | [5 empty] | 0% | sodium hypochlorite, 15% in H2O, at plant - RER | 2.1111e-05 | m3 | WDP - Water depletion | 2.1111e-05 | 2.5858e-05 | ¦ | Heat from LPG; Modern Stove - KE | Fuel Processing | Current | 2013 Grid (IEA) | Not Applicable | Allocation, Physical | 2016-10-28
6lubricating oil, at plant - RER | 6 | [5 empty] | 0% | lubricating oil, at plant - RER | 8.8081e-06 | m3 | WDP - Water depletion | 8.8081e-06 | 1.0789e-05 | ¦ | Heat from LPG; Modern Stove - KE | Fuel Processing | Current | 2013 Grid (IEA) | Not Applicable | Allocation, Physical | 2016-10-28
6chlorine, liquid, production mix, at plant - RER | 6 | [5 empty] | 0% | chlorine, liquid, production mix, at plant - RER | 5.6116e-06 | m3 | WDP - Water depletion | 5.6116e-06 | 6.8735e-06 | ¦ | Heat from LPG; Modern Stove - KE | Fuel Processing | Current | 2013 Grid (IEA) | Not Applicable | Allocation, Physical | 2016-10-28
1transport, lorry >28t, fleet average - CH | 1 |  |  |  |  | 1.62% |  | transport, lorry >28t, fleet average - CH | 0.01324 | m3 | WDP - Water depletion | 0.01324 | 0.016217 | ¦ | Heat from LPG; Modern Stove - KE | Distribution | Current | 2013 Grid (IEA) | Not Applicable | Allocation, Physical | 2016-10-28
1Electricity; grid scenario; at consumer; production mix - KE | 1 |  |  |  |  | 1.57% |  | Electricity; grid scenario; at consumer; production mix - KE | 0.01285 | m3 | WDP - Water depletion | 0.01285 | 0.01574 | ¦ | Heat from LPG; Modern Stove - KE | Distribution | Current | 2013 Grid (IEA) | Not Applicable | Allocation, Physical | 2016-10-28
2transport, van <3.5t - CH | 2 |  |  |  | 3.01% |  |  | transport, van <3.5t - CH | 0.02456 | m3 | WDP - Water depletion | 0.02456 | 0.030083 | ¦ | Heat from LPG; Modern Stove - KE | Distribution | Current | 2013 Grid (IEA) | Not Applicable | Allocation, Physical | 2016-10-28
2transport, lorry >28t, fleet average - CH | 2 |  |  |  | 2.44% |  |  | transport, lorry >28t, fleet average - CH | 0.01989 | m3 | WDP - Water depletion | 0.01989 | 0.024363 | ¦ | Heat from LPG; Modern Stove - KE | Distribution | Current | 2013 Grid (IEA) | Not Applicable | Allocation, Physical | 2016-10-28
3Process | 3 |  |  | Contribution |  |  |  | Process | Amount | Unit |  |  |  | ¦ |  |  |  |  | Not Applicable
3Heat from sugarcane ethanol; alcohol stove; at consumer, system expansion - KE | 3 |  |  | 100% |  |  |  | Heat from sugarcane ethanol; alcohol stove; at consumer, system expansion - KE | 0.76411 | kg BC eq | Black Carbon and Short-Lived Climate Pollutants | 0.00534 | 0.0069885 | ¦ | Heat from sugarcane ethanol; alcohol stove; at consumer, system expansion - KE | Cookstove Use | Current | 2013 Grid (IEA) | Not Applicable | System Expansion | 2016-10-28
2Ethanol; production from sugarcane molasses; at plant, system expansion - KE | 2 |  |  |  | 99.28% |  |  | Ethanol; production from sugarcane molasses; at plant, system expansion - KE | 0.7586 | kg BC eq | Black Carbon and Short-Lived Climate Pollutants | -8.249e-07 | -1.0796e-06 | ¦ | Heat from sugarcane ethanol; alcohol stove; at consumer, system expansion - KE | Fuel Processing | Current | 2013 Grid (IEA) | Not Applicable | System Expansion | 2016-10-28
1Molasses; production from sugarcane; at plant, system expansion - KE | 1 |  |  |  |  | 99.19% |  | Molasses; production from sugarcane; at plant, system expansion - KE | 0.75794 | kg BC eq | Black Carbon and Short-Lived Climate Pollutants | -1.1882e-05 | -1.555e-05 | ¦ | Heat from sugarcane ethanol; alcohol stove; at consumer, system expansion - KE | Fuel Processing | Current | 2013 Grid (IEA) | Not Applicable | System Expansion | 2016-10-28
6Sugarcane, at farm - KE | 6 | [5 empty] | 99.84% | Sugarcane, at farm - KE | 0.76285 | kg BC eq | Black Carbon and Short-Lived Climate Pollutants | 0.76285 | 0.99835 | ¦ | Heat from sugarcane ethanol; alcohol stove; at consumer, system expansion - KE | Feedstock Production | Current | 2013 Grid (IEA) | Not Applicable | System Expansion | 2016-10-28
6Avoided electricity; grid scenario; at consumer; production mix - KE | 6 | [5 empty] | 1.21% | Avoided electricity; grid scenario; at consumer; production mix - KE | 0.00923 | kg BC eq | Black Carbon and Short-Lived Climate Pollutants | 0.00923 | 0.012079 | ¦ | Heat from sugarcane ethanol; alcohol stove; at consumer, system expansion - KE | Fuel Processing | Current | 2013 Grid (IEA) | Not Applicable | System Expansion | 2016-10-28
6transport, lorry >28t, fleet average - CH | 6 | [5 empty] | 0.06% | transport, lorry >28t, fleet average - CH | 0.00048 | kg BC eq | Black Carbon and Short-Lived Climate Pollutants | 0.00048 | 0.00062818 | ¦ | Heat from sugarcane ethanol; alcohol stove; at consumer, system expansion - KE | Fuel Processing | Current | 2013 Grid (IEA) | Not Applicable | System Expansion | 2016-10-28
6limestone, at mine - CH | 6 | [5 empty] | 0.01% | limestone, at mine - CH | 5.1714e-05 | kg BC eq | Black Carbon and Short-Lived Climate Pollutants | 5.1714e-05 | 6.7679e-05 | ¦ | Heat from sugarcane ethanol; alcohol stove; at consumer, system expansion - KE | Fuel Processing | Current | 2013 Grid (IEA) | Not Applicable | System Expansion | 2016-10-28
6chemicals organic, at plant - GLO | 6 | [5 empty] | 0% | chemicals organic, at plant - GLO | -1.6618e-06 | kg BC eq | Black Carbon and Short-Lived Climate Pollutants | -1.6618e-06 | -2.1748e-06 | ¦ | Heat from sugarcane ethanol; alcohol stove; at consumer, system expansion - KE | Fuel Processing | Current | 2013 Grid (IEA) | Not Applicable | System Expansion | 2016-10-28
6soda, powder, at plant - RER | 6 | [5 empty] | 0% | soda, powder, at plant - RER | -4.27e-06 | kg BC eq | Black Carbon and Short-Lived Climate Pollutants | -4.27e-06 | -5.5881e-06 | ¦ | Heat from sugarcane ethanol; alcohol stove; at consumer, system expansion - KE | Fuel Processing | Current | 2013 Grid (IEA) | Not Applicable | System Expansion | 2016-10-28
6phosphoric acid, industrial grade, 85% in H2O, at plant - RER | 6 | [5 empty] | 0% | phosphoric acid, industrial grade, 85% in H2O, at plant - RER | -3.39e-05 | kg BC eq | Black Carbon and Short-Lived Climate Pollutants | -3.39e-05 | -4.4365e-05 | ¦ | Heat from sugarcane ethanol; alcohol stove; at consumer, system expansion - KE | Fuel Processing | Current | 2013 Grid (IEA) | Not Applicable | System Expansion | 2016-10-28
6sodium hydroxide, 50% in H2O, production mix, at plant - RER | 6 | [5 empty] | -0.02% | sodium hydroxide, 50% in H2O, production mix, at plant - RER | -0.00013 | kg BC eq | Black Carbon and Short-Lived Climate Pollutants | -0.00013 | -0.00017013 | ¦ | Heat from sugarcane ethanol; alcohol stove; at consumer, system expansion - KE | Fuel Processing | Current | 2013 Grid (IEA) | Not Applicable | System Expansion | 2016-10-28
6single superphosphate, as P2O5, at regional storehouse - RER | 6 | [5 empty] | -0.02% | single superphosphate, as P2O5, at regional storehouse - RER | -0.00018 | kg BC eq | Black Carbon and Short-Lived Climate Pollutants | -0.00018 | -0.00023557 | ¦ | Heat from sugarcane ethanol; alcohol stove; at consumer, system expansion - KE | Fuel Processing | Current | 2013 Grid (IEA) | Not Applicable | System Expansion | 2016-10-28
6lubricating oil, at plant - RER | 6 | [5 empty] | -0.04% | lubricating oil, at plant - RER | -0.0003 | kg BC eq | Black Carbon and Short-Lived Climate Pollutants | -0.0003 | -0.00039261 | ¦ | Heat from sugarcane ethanol; alcohol stove; at consumer, system expansion - KE | Fuel Processing | Current | 2013 Grid (IEA) | Not Applicable | System Expansion | 2016-10-28
6sulphur dioxide, liquid, at plant - RER | 6 | [5 empty] | -1.83% | sulphur dioxide, liquid, at plant - RER | -0.01401 | kg BC eq | Black Carbon and Short-Lived Climate Pollutants | -0.01401 | -0.018335 | ¦ | Heat from sugarcane ethanol; alcohol stove; at consumer, system expansion - KE | Fuel Processing | Current | 2013 Grid (IEA) | Not Applicable | System Expansion | 2016-10-28
1transport, lorry >28t, fleet average - CH | 1 |  |  |  |  | 0.05% |  | transport, lorry >28t, fleet average - CH | 0.0004 | kg BC eq | Black Carbon and Short-Lived Climate Pollutants | 0.0004 | 0.00052348 | ¦ | Heat from sugarcane ethanol; alcohol stove; at consumer, system expansion - KE | Fuel Processing | Current | 2013 Grid (IEA) | Not Applicable | System Expansion | 2016-10-28
1Avoided electricity; grid scenario; at consumer; production mix - KE | 1 |  |  |  |  | 0.04% |  | Avoided electricity; grid scenario; at consumer; production mix - KE | 0.00029 | kg BC eq | Black Carbon and Short-Lived Climate Pollutants | 0.00029 | 0.00037953 | ¦ | Heat from sugarcane ethanol; alcohol stove; at consumer, system expansion - KE | Fuel Processing | Current | 2013 Grid (IEA) | Not Applicable | System Expansion | 2016-10-28
1urea, as N, at regional storehouse - RER | 1 |  |  |  |  | 0% |  | urea, as N, at regional storehouse - RER | 2.2834e-05 | kg BC eq | Black Carbon and Short-Lived Climate Pollutants | 2.2834e-05 | 2.9883e-05 | ¦ | Heat from sugarcane ethanol; alcohol stove; at consumer, system expansion - KE | Fuel Processing | Current | 2013 Grid (IEA) | Not Applicable | System Expansion | 2016-10-28
1magnesium sulphate, at plant - RER | 1 |  |  |  |  | 0% |  | magnesium sulphate, at plant - RER | 2.1411e-06 | kg BC eq | Black Carbon and Short-Lived Climate Pollutants | 2.1411e-06 | 2.8021e-06 | ¦ | Heat from sugarcane ethanol; alcohol stove; at consumer, system expansion - KE | Fuel Processing | Current | 2013 Grid (IEA) | Not Applicable | System Expansion | 2016-10-28
1formaldehyde, production mix, at plant - RER | 1 |  |  |  |  | 0% |  | formaldehyde, production mix, at plant - RER | -1.5864e-08 | kg BC eq | Black Carbon and Short-Lived Climate Pollutants | -1.5864e-08 | -2.0762e-08 | ¦ | Heat from sugarcane ethanol; alcohol stove; at consumer, system expansion - KE | Fuel Processing | Current | 2013 Grid (IEA) | Not Applicable | System Expansion | 2016-10-28
1soda, powder, at plant - RER | 1 |  |  |  |  | 0% |  | soda, powder, at plant - RER | -2.3915e-07 | kg BC eq | Black Carbon and Short-Lived Climate Pollutants | -2.3915e-07 | -3.1298e-07 | ¦ | Heat from sugarcane ethanol; alcohol stove; at consumer, system expansion - KE | Fuel Processing | Current | 2013 Grid (IEA) | Not Applicable | System Expansion | 2016-10-28
1chlorine, liquid, production mix, at plant - RER | 1 |  |  |  |  | 0% |  | chlorine, liquid, production mix, at plant - RER | -2.7664e-06 | kg BC eq | Black Carbon and Short-Lived Climate Pollutants | -2.7664e-06 | -3.6205e-06 | ¦ | Heat from sugarcane ethanol; alcohol stove; at consumer, system expansion - KE | Fuel Processing | Current | 2013 Grid (IEA) | Not Applicable | System Expansion | 2016-10-28
1chromium oxide, flakes, at plant - RER | 1 |  |  |  |  | 0% |  | chromium oxide, flakes, at plant - RER | -3.8898e-06 | kg BC eq | Black Carbon and Short-Lived Climate Pollutants | -3.8898e-06 | -5.0906e-06 | ¦ | Heat from sugarcane ethanol; alcohol stove; at consumer, system expansion - KE | Fuel Processing | Current | 2013 Grid (IEA) | Not Applicable | System Expansion | 2016-10-28
1sodium hydroxide, 50% in H2O, production mix, at plant - RER | 1 |  |  |  |  | 0% |  | sodium hydroxide, 50% in H2O, production mix, at plant - RER | -4.3009e-06 | kg BC eq | Black Carbon and Short-Lived Climate Pollutants | -4.3009e-06 | -5.6287e-06 | ¦ | Heat from sugarcane ethanol; alcohol stove; at consumer, system expansion - KE | Fuel Processing | Current | 2013 Grid (IEA) | Not Applicable | System Expansion | 2016-10-28
1zinc, primary, at regional storage - RER | 1 |  |  |  |  | 0% |  | zinc, primary, at regional storage - RER | -8.8376e-06 | kg BC eq | Black Carbon and Short-Lived Climate Pollutants | -8.8376e-06 | -1.1566e-05 | ¦ | Heat from sugarcane ethanol; alcohol stove; at consumer, system expansion - KE | Fuel Processing | Current | 2013 Grid (IEA) | Not Applicable | System Expansion | 2016-10-28
1phosphoric acid, industrial grade, 85% in H2O, at plant - RER | 1 |  |  |  |  | 0% |  | phosphoric acid, industrial grade, 85% in H2O, at plant - RER | -1.3291e-05 | kg BC eq | Black Carbon and Short-Lived Climate Pollutants | -1.3291e-05 | -1.7394e-05 | ¦ | Heat from sugarcane ethanol; alcohol stove; at consumer, system expansion - KE | Fuel Processing | Current | 2013 Grid (IEA) | Not Applicable | System Expansion | 2016-10-28
1sulphuric acid, liquid, at plant - RER | 1 |  |  |  |  | 0% |  | sulphuric acid, liquid, at plant - RER | -2.081e-05 | kg BC eq | Black Carbon and Short-Lived Climate Pollutants | -2.081e-05 | -2.7234e-05 | ¦ | Heat from sugarcane ethanol; alcohol stove; at consumer, system expansion - KE | Fuel Processing | Current | 2013 Grid (IEA) | Not Applicable | System Expansion | 2016-10-28
2transport, lorry >28t, fleet average - CH | 2 |  |  |  | 0.02% |  |  | transport, lorry >28t, fleet average - CH | 0.00017 | kg BC eq | Black Carbon and Short-Lived Climate Pollutants | 0.00017 | 0.00022248 | ¦ | Heat from sugarcane ethanol; alcohol stove; at consumer, system expansion - KE | Distribution | Current | 2013 Grid (IEA) | Not Applicable | System Expansion | 2016-10-28
3Process | 3 |  |  | Contribution |  |  |  | Process | Amount | Unit |  |  |  | ¦ |  |  | Current | 2013 Grid (IEA) | Not Applicable | System Expansion | 2016-10-28
3Heat from sugarcane ethanol; alcohol stove; at consumer, system expansion - KE | 3 |  |  | 100% |  |  |  | Heat from sugarcane ethanol; alcohol stove; at consumer, system expansion - KE | 10935.7 | MJ | Energy Demand - CED | 2075.4929 | 0.18979 | ¦ | Heat from sugarcane ethanol; alcohol stove; at consumer, system expansion - KE | Cookstove Use | Current | 2013 Grid (IEA) | Not Applicable | System Expansion | 2016-10-28
2Ethanol; production from sugarcane molasses; at plant, system expansion - KE | 2 |  |  |  | 80.78% |  |  | Ethanol; production from sugarcane molasses; at plant, system expansion - KE | 8834.1946 | MJ | Energy Demand - CED | 2400.1398 | 0.21948 | ¦ | Heat from sugarcane ethanol; alcohol stove; at consumer, system expansion - KE | Fuel Processing | Current | 2013 Grid (IEA) | Not Applicable | System Expansion | 2016-10-28
1Molasses; production from sugarcane; at plant, system expansion - KE | 1 |  |  |  |  | 58.79% |  | Molasses; production from sugarcane; at plant, system expansion - KE | 6429.4354 | MJ | Energy Demand - CED | 5884.09 | 0.53806 | ¦ | Heat from sugarcane ethanol; alcohol stove; at consumer, system expansion - KE | Fuel Processing | Current | 2013 Grid (IEA) | Not Applicable | System Expansion | 2016-10-28
6Sugarcane, at farm - KE | 6 | [5 empty] | 21.87% | Sugarcane, at farm - KE | 2391.2475 | MJ | Energy Demand - CED | 2391.2475 | 0.21866 | ¦ | Heat from sugarcane ethanol; alcohol stove; at consumer, system expansion - KE | Feedstock Production | Current | 2013 Grid (IEA) | Not Applicable | System Expansion | 2016-10-28
6lubricating oil, at plant - RER | 6 | [5 empty] | 1.05% | lubricating oil, at plant - RER | 115.1498 | MJ | Energy Demand - CED | 115.1498 | 0.01053 | ¦ | Heat from sugarcane ethanol; alcohol stove; at consumer, system expansion - KE | Fuel Processing | Current | 2013 Grid (IEA) | Not Applicable | System Expansion | 2016-10-28
6transport, lorry >28t, fleet average - CH | 6 | [5 empty] | 0.66% | transport, lorry >28t, fleet average - CH | 72.0053 | MJ | Energy Demand - CED | 72.0053 | 0.0065844 | ¦ | Heat from sugarcane ethanol; alcohol stove; at consumer, system expansion - KE | Fuel Processing | Current | 2013 Grid (IEA) | Not Applicable | System Expansion | 2016-10-28
6sodium hydroxide, 50% in H2O, production mix, at plant - RER | 6 | [5 empty] | 0.27% | sodium hydroxide, 50% in H2O, production mix, at plant - RER | 29.5397 | MJ | Energy Demand - CED | 29.5397 | 0.0027012 | ¦ | Heat from sugarcane ethanol; alcohol stove; at consumer, system expansion - KE | Fuel Processing | Current | 2013 Grid (IEA) | Not Applicable | System Expansion | 2016-10-28
6sulphur dioxide, liquid, at plant - RER | 6 | [5 empty] | 0.27% | sulphur dioxide, liquid, at plant - RER | 29.4232 | MJ | Energy Demand - CED | 29.4232 | 0.0026906 | ¦ | Heat from sugarcane ethanol; alcohol stove; at consumer, system expansion - KE | Fuel Processing | Current | 2013 Grid (IEA) | Not Applicable | System Expansion | 2016-10-28
6single superphosphate, as P2O5, at regional storehouse - RER | 6 | [5 empty] | 0.11% | single superphosphate, as P2O5, at regional storehouse - RER | 12.4683 | MJ | Energy Demand - CED | 12.4683 | 0.0011401 | ¦ | Heat from sugarcane ethanol; alcohol stove; at consumer, system expansion - KE | Fuel Processing | Current | 2013 Grid (IEA) | Not Applicable | System Expansion | 2016-10-28
6chemicals organic, at plant - GLO | 6 | [5 empty] | 0.01% | chemicals organic, at plant - GLO | 1.5909 | MJ | Energy Demand - CED | 1.5909 | 0.00014547 | ¦ | Heat from sugarcane ethanol; alcohol stove; at consumer, system expansion - KE | Fuel Processing | Current | 2013 Grid (IEA) | Not Applicable | System Expansion | 2016-10-28
6phosphoric acid, industrial grade, 85% in H2O, at plant - RER | 6 | [5 empty] | 0% | phosphoric acid, industrial grade, 85% in H2O, at plant - RER | 0.53107 | MJ | Energy Demand - CED | 0.53107 | 4.8563e-05 | ¦ | Heat from sugarcane ethanol; alcohol stove; at consumer, system expansion - KE | Fuel Processing | Current | 2013 Grid (IEA) | Not Applicable | System Expansion | 2016-10-28
6soda, powder, at plant - RER | 6 | [5 empty] | 0% | soda, powder, at plant - RER | 0.4862 | MJ | Energy Demand - CED | 0.4862 | 4.446e-05 | ¦ | Heat from sugarcane ethanol; alcohol stove; at consumer, system expansion - KE | Fuel Processing | Current | 2013 Grid (IEA) | Not Applicable | System Expansion | 2016-10-28
6limestone, at mine - CH | 6 | [5 empty] | 0% | limestone, at mine - CH | 0.12953 | MJ | Energy Demand - CED | 0.12953 | 1.1845e-05 | ¦ | Heat from sugarcane ethanol; alcohol stove; at consumer, system expansion - KE | Fuel Processing | Current | 2013 Grid (IEA) | Not Applicable | System Expansion | 2016-10-28
6Avoided electricity; grid scenario; at consumer; production mix - KE | 6 | [5 empty] | -19.27% | Avoided electricity; grid scenario; at consumer; production mix - KE | -2107.226 | MJ | Energy Demand - CED | -2107.226 | -0.19269 | ¦ | Heat from sugarcane ethanol; alcohol stove; at consumer, system expansion - KE | Fuel Processing | Current | 2013 Grid (IEA) | Not Applicable | System Expansion | 2016-10-28
1transport, lorry >28t, fleet average - CH | 1 |  |  |  |  | 0.56% |  | transport, lorry >28t, fleet average - CH | 60.8131 | MJ | Energy Demand - CED | 60.8131 | 0.005561 | ¦ | Heat from sugarcane ethanol; alcohol stove; at consumer, system expansion - KE | Fuel Processing | Current | 2013 Grid (IEA) | Not Applicable | System Expansion | 2016-10-28
1urea, as N, at regional storehouse - RER | 1 |  |  |  |  | 0.06% |  | urea, as N, at regional storehouse - RER | 6.0181 | MJ | Energy Demand - CED | 6.0181 | 0.00055032 | ¦ | Heat from sugarcane ethanol; alcohol stove; at consumer, system expansion - KE | Fuel Processing | Current | 2013 Grid (IEA) | Not Applicable | System Expansion | 2016-10-28
1sodium hydroxide, 50% in H2O, production mix, at plant - RER | 1 |  |  |  |  | 0.01% |  | sodium hydroxide, 50% in H2O, production mix, at plant - RER | 0.99267 | MJ | Energy Demand - CED | 0.99267 | 9.0773e-05 | ¦ | Heat from sugarcane ethanol; alcohol stove; at consumer, system expansion - KE | Fuel Processing | Current | 2013 Grid (IEA) | Not Applicable | System Expansion | 2016-10-28
1chlorine, liquid, production mix, at plant - RER | 1 |  |  |  |  | 0.01% |  | chlorine, liquid, production mix, at plant - RER | 0.60326 | MJ | Energy Demand - CED | 0.60326 | 5.5164e-05 | ¦ | Heat from sugarcane ethanol; alcohol stove; at consumer, system expansion - KE | Fuel Processing | Current | 2013 Grid (IEA) | Not Applicable | System Expansion | 2016-10-28
1chromium oxide, flakes, at plant - RER | 1 |  |  |  |  | 0.01% |  | chromium oxide, flakes, at plant - RER | 0.60289 | MJ | Energy Demand - CED | 0.60289 | 5.513e-05 | ¦ | Heat from sugarcane ethanol; alcohol stove; at consumer, system expansion - KE | Fuel Processing | Current | 2013 Grid (IEA) | Not Applicable | System Expansion | 2016-10-28
1zinc, primary, at regional storage - RER | 1 |  |  |  |  | 0% |  | zinc, primary, at regional storage - RER | 0.50444 | MJ | Energy Demand - CED | 0.50444 | 4.6128e-05 | ¦ | Heat from sugarcane ethanol; alcohol stove; at consumer, system expansion - KE | Fuel Processing | Current | 2013 Grid (IEA) | Not Applicable | System Expansion | 2016-10-28
1phosphoric acid, industrial grade, 85% in H2O, at plant - RER | 1 |  |  |  |  | 0% |  | phosphoric acid, industrial grade, 85% in H2O, at plant - RER | 0.20821 | MJ | Energy Demand - CED | 0.20821 | 1.9039e-05 | ¦ | Heat from sugarcane ethanol; alcohol stove; at consumer, system expansion - KE | Fuel Processing | Current | 2013 Grid (IEA) | Not Applicable | System Expansion | 2016-10-28
1formaldehyde, production mix, at plant - RER | 1 |  |  |  |  | 0% |  | formaldehyde, production mix, at plant - RER | 0.06419 | MJ | Energy Demand - CED | 0.06419 | 5.8698e-06 | ¦ | Heat from sugarcane ethanol; alcohol stove; at consumer, system expansion - KE | Fuel Processing | Current | 2013 Grid (IEA) | Not Applicable | System Expansion | 2016-10-28
1sulphuric acid, liquid, at plant - RER | 1 |  |  |  |  | 0% |  | sulphuric acid, liquid, at plant - RER | 0.06064 | MJ | Energy Demand - CED | 0.06064 | 5.5451e-06 | ¦ | Heat from sugarcane ethanol; alcohol stove; at consumer, system expansion - KE | Fuel Processing | Current | 2013 Grid (IEA) | Not Applicable | System Expansion | 2016-10-28
1magnesium sulphate, at plant - RER | 1 |  |  |  |  | 0% |  | magnesium sulphate, at plant - RER | 0.05009 | MJ | Energy Demand - CED | 0.05009 | 4.5804e-06 | ¦ | Heat from sugarcane ethanol; alcohol stove; at consumer, system expansion - KE | Fuel Processing | Current | 2013 Grid (IEA) | Not Applicable | System Expansion | 2016-10-28
1soda, powder, at plant - RER | 1 |  |  |  |  | 0% |  | soda, powder, at plant - RER | 0.02723 | MJ | Energy Demand - CED | 0.02723 | 2.49e-06 | ¦ | Heat from sugarcane ethanol; alcohol stove; at consumer, system expansion - KE | Fuel Processing | Current | 2013 Grid (IEA) | Not Applicable | System Expansion | 2016-10-28
1Avoided electricity; grid scenario; at consumer; production mix - KE | 1 |  |  |  |  | -0.6% |  | Avoided electricity; grid scenario; at consumer; production mix - KE | -65.3255 | MJ | Energy Demand - CED | -65.3255 | -0.0059736 | ¦ | Heat from sugarcane ethanol; alcohol stove; at consumer, system expansion - KE | Fuel Processing | Current | 2013 Grid (IEA) | Not Applicable | System Expansion | 2016-10-28
2transport, lorry >28t, fleet average - CH | 2 |  |  |  | 0.24% |  |  | transport, lorry >28t, fleet average - CH | 26.0125 | MJ | Energy Demand - CED | 26.0125 | 0.0023787 | ¦ | Heat from sugarcane ethanol; alcohol stove; at consumer, system expansion - KE | Distribution | Current | 2013 Grid (IEA) | Not Applicable | System Expansion | 2016-10-28
3Process | 3 |  |  | Contribution |  |  |  | Process | Amount | Unit |  |  |  | ¦ |  |  | Current | 2013 Grid (IEA) | Not Applicable | System Expansion | 2016-10-28
3Heat from sugarcane ethanol; alcohol stove; at consumer, system expansion - KE | 3 |  |  | -100% |  |  |  | Heat from sugarcane ethanol; alcohol stove; at consumer, system expansion - KE | -17.9917 | kg oil eq | FDP - Fossil depletion | 0 | 0 | ¦ | Heat from sugarcane ethanol; alcohol stove; at consumer, system expansion - KE | Cookstove Use | Current | 2013 Grid (IEA) | Not Applicable | System Expansion | 2016-10-28
2transport, lorry >28t, fleet average - CH | 2 |  |  |  | 3.14% |  |  | transport, lorry >28t, fleet average - CH | 0.56518 | kg oil eq | FDP - Fossil depletion | 0.56518 | -0.031413 | ¦ | Heat from sugarcane ethanol; alcohol stove; at consumer, system expansion - KE | Distribution | Current | 2013 Grid (IEA) | Not Applicable | System Expansion | 2016-10-28
2Ethanol; production from sugarcane molasses; at plant, system expansion - KE | 2 |  |  |  | -103.1% |  |  | Ethanol; production from sugarcane molasses; at plant, system expansion - KE | -18.5569 | kg oil eq | FDP - Fossil depletion | 1e-05 | -5.5581e-07 | ¦ | Heat from sugarcane ethanol; alcohol stove; at consumer, system expansion - KE | Fuel Processing | Current | 2013 Grid (IEA) | Not Applicable | System Expansion | 2016-10-28
1transport, lorry >28t, fleet average - CH | 1 |  |  |  |  | 7.34% |  | transport, lorry >28t, fleet average - CH | 1.3213 | kg oil eq | FDP - Fossil depletion | 1.3213 | -0.07344 | ¦ | Heat from sugarcane ethanol; alcohol stove; at consumer, system expansion - KE | Fuel Processing | Current | 2013 Grid (IEA) | Not Applicable | System Expansion | 2016-10-28
1urea, as N, at regional storehouse - RER | 1 |  |  |  |  | 0.69% |  | urea, as N, at regional storehouse - RER | 0.12373 | kg oil eq | FDP - Fossil depletion | 0.12373 | -0.0068771 | ¦ | Heat from sugarcane ethanol; alcohol stove; at consumer, system expansion - KE | Fuel Processing | Current | 2013 Grid (IEA) | Not Applicable | System Expansion | 2016-10-28
1sodium hydroxide, 50% in H2O, production mix, at plant - RER | 1 |  |  |  |  | 0.07% |  | sodium hydroxide, 50% in H2O, production mix, at plant - RER | 0.01243 | kg oil eq | FDP - Fossil depletion | 0.01243 | -0.00069088 | ¦ | Heat from sugarcane ethanol; alcohol stove; at consumer, system expansion - KE | Fuel Processing | Current | 2013 Grid (IEA) | Not Applicable | System Expansion | 2016-10-28
1chromium oxide, flakes, at plant - RER | 1 |  |  |  |  | 0.06% |  | chromium oxide, flakes, at plant - RER | 0.01128 | kg oil eq | FDP - Fossil depletion | 0.01128 | -0.00062696 | ¦ | Heat from sugarcane ethanol; alcohol stove; at consumer, system expansion - KE | Fuel Processing | Current | 2013 Grid (IEA) | Not Applicable | System Expansion | 2016-10-28
1chlorine, liquid, production mix, at plant - RER | 1 |  |  |  |  | 0.04% |  | chlorine, liquid, production mix, at plant - RER | 0.00757 | kg oil eq | FDP - Fossil depletion | 0.00757 | -0.00042075 | ¦ | Heat from sugarcane ethanol; alcohol stove; at consumer, system expansion - KE | Fuel Processing | Current | 2013 Grid (IEA) | Not Applicable | System Expansion | 2016-10-28
1zinc, primary, at regional storage - RER | 1 |  |  |  |  | 0.04% |  | zinc, primary, at regional storage - RER | 0.00748 | kg oil eq | FDP - Fossil depletion | 0.00748 | -0.00041575 | ¦ | Heat from sugarcane ethanol; alcohol stove; at consumer, system expansion - KE | Fuel Processing | Current | 2013 Grid (IEA) | Not Applicable | System Expansion | 2016-10-28
1phosphoric acid, industrial grade, 85% in H2O, at plant - RER | 1 |  |  |  |  | 0.02% |  | phosphoric acid, industrial grade, 85% in H2O, at plant - RER | 0.00367 | kg oil eq | FDP - Fossil depletion | 0.00367 | -0.00020398 | ¦ | Heat from sugarcane ethanol; alcohol stove; at consumer, system expansion - KE | Fuel Processing | Current | 2013 Grid (IEA) | Not Applicable | System Expansion | 2016-10-28
1formaldehyde, production mix, at plant - RER | 1 |  |  |  |  | 0.01% |  | formaldehyde, production mix, at plant - RER | 0.00132 | kg oil eq | FDP - Fossil depletion | 0.00132 | -7.3367e-05 | ¦ | Heat from sugarcane ethanol; alcohol stove; at consumer, system expansion - KE | Fuel Processing | Current | 2013 Grid (IEA) | Not Applicable | System Expansion | 2016-10-28
1sulphuric acid, liquid, at plant - RER | 1 |  |  |  |  | 0.01% |  | sulphuric acid, liquid, at plant - RER | 0.00111 | kg oil eq | FDP - Fossil depletion | 0.00111 | -6.1695e-05 | ¦ | Heat from sugarcane ethanol; alcohol stove; at consumer, system expansion - KE | Fuel Processing | Current | 2013 Grid (IEA) | Not Applicable | System Expansion | 2016-10-28
1magnesium sulphate, at plant - RER | 1 |  |  |  |  | 0% |  | magnesium sulphate, at plant - RER | 0.00062 | kg oil eq | FDP - Fossil depletion | 0.00062 | -3.446e-05 | ¦ | Heat from sugarcane ethanol; alcohol stove; at consumer, system expansion - KE | Fuel Processing | Current | 2013 Grid (IEA) | Not Applicable | System Expansion | 2016-10-28
1soda, powder, at plant - RER | 1 |  |  |  |  | 0% |  | soda, powder, at plant - RER | 0.00043 | kg oil eq | FDP - Fossil depletion | 0.00043 | -2.39e-05 | ¦ | Heat from sugarcane ethanol; alcohol stove; at consumer, system expansion - KE | Fuel Processing | Current | 2013 Grid (IEA) | Not Applicable | System Expansion | 2016-10-28
1Avoided electricity; grid scenario; at consumer; production mix - KE | 1 |  |  |  |  | -7.36% |  | Avoided electricity; grid scenario; at consumer; production mix - KE | -1.3235 | kg oil eq | FDP - Fossil depletion | -1.3235 | 0.07356 | ¦ | Heat from sugarcane ethanol; alcohol stove; at consumer, system expansion - KE | Fuel Processing | Current | 2013 Grid (IEA) | Not Applicable | System Expansion | 2016-10-28
1Molasses; production from sugarcane; at plant, system expansion - KE | 1 |  |  |  |  | -104.1% |  | Molasses; production from sugarcane; at plant, system expansion - KE | -18.7243 | kg oil eq | FDP - Fossil depletion | 0 | 0 | ¦ | Heat from sugarcane ethanol; alcohol stove; at consumer, system expansion - KE | Fuel Processing | Current | 2013 Grid (IEA) | Not Applicable | System Expansion | 2016-10-28
6Sugarcane, at farm - KE | 6 | [5 empty] | 104% | Sugarcane, at farm - KE | 18.7155 | kg oil eq | FDP - Fossil depletion | 18.7155 | -1.0402 | ¦ | Heat from sugarcane ethanol; alcohol stove; at consumer, system expansion - KE | Feedstock Production | Current | 2013 Grid (IEA) | Not Applicable | System Expansion | 2016-10-28
6lubricating oil, at plant - RER | 6 | [5 empty] | 14.4% | lubricating oil, at plant - RER | 2.5909 | kg oil eq | FDP - Fossil depletion | 2.5909 | -0.14401 | ¦ | Heat from sugarcane ethanol; alcohol stove; at consumer, system expansion - KE | Fuel Processing | Current | 2013 Grid (IEA) | Not Applicable | System Expansion | 2016-10-28
6transport, lorry >28t, fleet average - CH | 6 | [5 empty] | 8.7% | transport, lorry >28t, fleet average - CH | 1.5645 | kg oil eq | FDP - Fossil depletion | 1.5645 | -0.086956 | ¦ | Heat from sugarcane ethanol; alcohol stove; at consumer, system expansion - KE | Fuel Processing | Current | 2013 Grid (IEA) | Not Applicable | System Expansion | 2016-10-28
6sulphur dioxide, liquid, at plant - RER | 6 | [5 empty] | 2.65% | sulphur dioxide, liquid, at plant - RER | 0.47626 | kg oil eq | FDP - Fossil depletion | 0.47626 | -0.026471 | ¦ | Heat from sugarcane ethanol; alcohol stove; at consumer, system expansion - KE | Fuel Processing | Current | 2013 Grid (IEA) | Not Applicable | System Expansion | 2016-10-28
6sodium hydroxide, 50% in H2O, production mix, at plant - RER | 6 | [5 empty] | 2.06% | sodium hydroxide, 50% in H2O, production mix, at plant - RER | 0.37003 | kg oil eq | FDP - Fossil depletion | 0.37003 | -0.020567 | ¦ | Heat from sugarcane ethanol; alcohol stove; at consumer, system expansion - KE | Fuel Processing | Current | 2013 Grid (IEA) | Not Applicable | System Expansion | 2016-10-28
6single superphosphate, as P2O5, at regional storehouse - RER | 6 | [5 empty] | 1.09% | single superphosphate, as P2O5, at regional storehouse - RER | 0.19669 | kg oil eq | FDP - Fossil depletion | 0.19669 | -0.010932 | ¦ | Heat from sugarcane ethanol; alcohol stove; at consumer, system expansion - KE | Fuel Processing | Current | 2013 Grid (IEA) | Not Applicable | System Expansion | 2016-10-28
6chemicals organic, at plant - GLO | 6 | [5 empty] | 0.19% | chemicals organic, at plant - GLO | 0.03337 | kg oil eq | FDP - Fossil depletion | 0.03337 | -0.0018547 | ¦ | Heat from sugarcane ethanol; alcohol stove; at consumer, system expansion - KE | Fuel Processing | Current | 2013 Grid (IEA) | Not Applicable | System Expansion | 2016-10-28
6phosphoric acid, industrial grade, 85% in H2O, at plant - RER | 6 | [5 empty] | 0.05% | phosphoric acid, industrial grade, 85% in H2O, at plant - RER | 0.00937 | kg oil eq | FDP - Fossil depletion | 0.00937 | -0.0005208 | ¦ | Heat from sugarcane ethanol; alcohol stove; at consumer, system expansion - KE | Fuel Processing | Current | 2013 Grid (IEA) | Not Applicable | System Expansion | 2016-10-28
6soda, powder, at plant - RER | 6 | [5 empty] | 0.04% | soda, powder, at plant - RER | 0.00773 | kg oil eq | FDP - Fossil depletion | 0.00773 | -0.00042964 | ¦ | Heat from sugarcane ethanol; alcohol stove; at consumer, system expansion - KE | Fuel Processing | Current | 2013 Grid (IEA) | Not Applicable | System Expansion | 2016-10-28
6limestone, at mine - CH | 6 | [5 empty] | 0.02% | limestone, at mine - CH | 0.00289 | kg oil eq | FDP - Fossil depletion | 0.00289 | -0.00016063 | ¦ | Heat from sugarcane ethanol; alcohol stove; at consumer, system expansion - KE | Fuel Processing | Current | 2013 Grid (IEA) | Not Applicable | System Expansion | 2016-10-28
6Avoided electricity; grid scenario; at consumer; production mix - KE | 6 | [5 empty] | -237.3% | Avoided electricity; grid scenario; at consumer; production mix - KE | -42.6916 | kg oil eq | FDP - Fossil depletion | -42.6916 | 2.3729 | ¦ | Heat from sugarcane ethanol; alcohol stove; at consumer, system expansion - KE | Fuel Processing | Current | 2013 Grid (IEA) | Not Applicable | System Expansion | 2016-10-28
3Process | 3 |  |  | Contribution |  |  |  | Process | Amount | Unit |  |  |  | ¦ |  |  | Current | 2013 Grid (IEA) | Not Applicable | System Expansion | 2016-10-28
3Heat from sugarcane ethanol; alcohol stove; at consumer, system expansion - KE | 3 |  |  | 100% |  |  |  | Heat from sugarcane ethanol; alcohol stove; at consumer, system expansion - KE | 0.03353 | kg P eq | FEP - Freshwater eutrophication | 0 | 0 | ¦ | Heat from sugarcane ethanol; alcohol stove; at consumer, system expansion - KE | Cookstove Use | Current | 2013 Grid (IEA) | Not Applicable | System Expansion | 2016-10-28
2Ethanol; production from sugarcane molasses; at plant, system expansion - KE | 2 |  |  |  | 99.56% |  |  | Ethanol; production from sugarcane molasses; at plant, system expansion - KE | 0.03338 | kg P eq | FEP - Freshwater eutrophication | -2.5974e-06 | -7.7466e-05 | ¦ | Heat from sugarcane ethanol; alcohol stove; at consumer, system expansion - KE | Fuel Processing | Current | 2013 Grid (IEA) | Not Applicable | System Expansion | 2016-10-28
1Molasses; production from sugarcane; at plant, system expansion - KE | 1 |  |  |  |  | 97.79% |  | Molasses; production from sugarcane; at plant, system expansion - KE | 0.03279 | kg P eq | FEP - Freshwater eutrophication | 1.2522e-05 | 0.00037345 | ¦ | Heat from sugarcane ethanol; alcohol stove; at consumer, system expansion - KE | Fuel Processing | Current | 2013 Grid (IEA) | Not Applicable | System Expansion | 2016-10-28
6Sugarcane, at farm - KE | 6 | [5 empty] | 86.43% | Sugarcane, at farm - KE | 0.02898 | kg P eq | FEP - Freshwater eutrophication | 0.02898 | 0.8643 | ¦ | Heat from sugarcane ethanol; alcohol stove; at consumer, system expansion - KE | Feedstock Production | Current | 2013 Grid (IEA) | Not Applicable | System Expansion | 2016-10-28
6sodium hydroxide, 50% in H2O, production mix, at plant - RER | 6 | [5 empty] | 4.02% | sodium hydroxide, 50% in H2O, production mix, at plant - RER | 0.00135 | kg P eq | FEP - Freshwater eutrophication | 0.00135 | 0.040262 | ¦ | Heat from sugarcane ethanol; alcohol stove; at consumer, system expansion - KE | Fuel Processing | Current | 2013 Grid (IEA) | Not Applicable | System Expansion | 2016-10-28
6sulphur dioxide, liquid, at plant - RER | 6 | [5 empty] | 3% | sulphur dioxide, liquid, at plant - RER | 0.001 | kg P eq | FEP - Freshwater eutrophication | 0.001 | 0.029824 | ¦ | Heat from sugarcane ethanol; alcohol stove; at consumer, system expansion - KE | Fuel Processing | Current | 2013 Grid (IEA) | Not Applicable | System Expansion | 2016-10-28
6single superphosphate, as P2O5, at regional storehouse - RER | 6 | [5 empty] | 2.4% | single superphosphate, as P2O5, at regional storehouse - RER | 0.0008 | kg P eq | FEP - Freshwater eutrophication | 0.0008 | 0.023859 | ¦ | Heat from sugarcane ethanol; alcohol stove; at consumer, system expansion - KE | Fuel Processing | Current | 2013 Grid (IEA) | Not Applicable | System Expansion | 2016-10-28
6lubricating oil, at plant - RER | 6 | [5 empty] | 1.72% | lubricating oil, at plant - RER | 0.00058 | kg P eq | FEP - Freshwater eutrophication | 0.00058 | 0.017298 | ¦ | Heat from sugarcane ethanol; alcohol stove; at consumer, system expansion - KE | Fuel Processing | Current | 2013 Grid (IEA) | Not Applicable | System Expansion | 2016-10-28
6transport, lorry >28t, fleet average - CH | 6 | [5 empty] | 1.23% | transport, lorry >28t, fleet average - CH | 0.00041 | kg P eq | FEP - Freshwater eutrophication | 0.00041 | 0.012228 | ¦ | Heat from sugarcane ethanol; alcohol stove; at consumer, system expansion - KE | Fuel Processing | Current | 2013 Grid (IEA) | Not Applicable | System Expansion | 2016-10-28
6phosphoric acid, industrial grade, 85% in H2O, at plant - RER | 6 | [5 empty] | 0.49% | phosphoric acid, industrial grade, 85% in H2O, at plant - RER | 0.00016 | kg P eq | FEP - Freshwater eutrophication | 0.00016 | 0.0047718 | ¦ | Heat from sugarcane ethanol; alcohol stove; at consumer, system expansion - KE | Fuel Processing | Current | 2013 Grid (IEA) | Not Applicable | System Expansion | 2016-10-28
6soda, powder, at plant - RER | 6 | [5 empty] | 0.06% | soda, powder, at plant - RER | 1.8567e-05 | kg P eq | FEP - Freshwater eutrophication | 1.8567e-05 | 0.00055374 | ¦ | Heat from sugarcane ethanol; alcohol stove; at consumer, system expansion - KE | Fuel Processing | Current | 2013 Grid (IEA) | Not Applicable | System Expansion | 2016-10-28
6chemicals organic, at plant - GLO | 6 | [5 empty] | 0.02% | chemicals organic, at plant - GLO | 8.2436e-06 | kg P eq | FEP - Freshwater eutrophication | 8.2436e-06 | 0.00024586 | ¦ | Heat from sugarcane ethanol; alcohol stove; at consumer, system expansion - KE | Fuel Processing | Current | 2013 Grid (IEA) | Not Applicable | System Expansion | 2016-10-28
6limestone, at mine - CH | 6 | [5 empty] | 0% | limestone, at mine - CH | 6.6771e-07 | kg P eq | FEP - Freshwater eutrophication | 6.6771e-07 | 1.9914e-05 | ¦ | Heat from sugarcane ethanol; alcohol stove; at consumer, system expansion - KE | Fuel Processing | Current | 2013 Grid (IEA) | Not Applicable | System Expansion | 2016-10-28
6Avoided electricity; grid scenario; at consumer; production mix - KE | 6 | [5 empty] | -1.57% | Avoided electricity; grid scenario; at consumer; production mix - KE | -0.00053 | kg P eq | FEP - Freshwater eutrophication | -0.00053 | -0.015807 | ¦ | Heat from sugarcane ethanol; alcohol stove; at consumer, system expansion - KE | Fuel Processing | Current | 2013 Grid (IEA) | Not Applicable | System Expansion | 2016-10-28
1transport, lorry >28t, fleet average - CH | 1 |  |  |  |  | 1.04% |  | transport, lorry >28t, fleet average - CH | 0.00035 | kg P eq | FEP - Freshwater eutrophication | 0.00035 | 0.010438 | ¦ | Heat from sugarcane ethanol; alcohol stove; at consumer, system expansion - KE | Fuel Processing | Current | 2013 Grid (IEA) | Not Applicable | System Expansion | 2016-10-28
1phosphoric acid, industrial grade, 85% in H2O, at plant - RER | 1 |  |  |  |  | 0.19% |  | phosphoric acid, industrial grade, 85% in H2O, at plant - RER | 6.4194e-05 | kg P eq | FEP - Freshwater eutrophication | 6.4194e-05 | 0.0019145 | ¦ | Heat from sugarcane ethanol; alcohol stove; at consumer, system expansion - KE | Fuel Processing | Current | 2013 Grid (IEA) | Not Applicable | System Expansion | 2016-10-28
1urea, as N, at regional storehouse - RER | 1 |  |  |  |  | 0.16% |  | urea, as N, at regional storehouse - RER | 5.2104e-05 | kg P eq | FEP - Freshwater eutrophication | 5.2104e-05 | 0.0015539 | ¦ | Heat from sugarcane ethanol; alcohol stove; at consumer, system expansion - KE | Fuel Processing | Current | 2013 Grid (IEA) | Not Applicable | System Expansion | 2016-10-28
1zinc, primary, at regional storage - RER | 1 |  |  |  |  | 0.15% |  | zinc, primary, at regional storage - RER | 5.1653e-05 | kg P eq | FEP - Freshwater eutrophication | 5.1653e-05 | 0.0015405 | ¦ | Heat from sugarcane ethanol; alcohol stove; at consumer, system expansion - KE | Fuel Processing | Current | 2013 Grid (IEA) | Not Applicable | System Expansion | 2016-10-28
1sodium hydroxide, 50% in H2O, production mix, at plant - RER | 1 |  |  |  |  | 0.14% |  | sodium hydroxide, 50% in H2O, production mix, at plant - RER | 4.5315e-05 | kg P eq | FEP - Freshwater eutrophication | 4.5315e-05 | 0.0013515 | ¦ | Heat from sugarcane ethanol; alcohol stove; at consumer, system expansion - KE | Fuel Processing | Current | 2013 Grid (IEA) | Not Applicable | System Expansion | 2016-10-28
1chlorine, liquid, production mix, at plant - RER | 1 |  |  |  |  | 0.08% |  | chlorine, liquid, production mix, at plant - RER | 2.757e-05 | kg P eq | FEP - Freshwater eutrophication | 2.757e-05 | 0.00082224 | ¦ | Heat from sugarcane ethanol; alcohol stove; at consumer, system expansion - KE | Fuel Processing | Current | 2013 Grid (IEA) | Not Applicable | System Expansion | 2016-10-28
1chromium oxide, flakes, at plant - RER | 1 |  |  |  |  | 0.04% |  | chromium oxide, flakes, at plant - RER | 1.2436e-05 | kg P eq | FEP - Freshwater eutrophication | 1.2436e-05 | 0.00037089 | ¦ | Heat from sugarcane ethanol; alcohol stove; at consumer, system expansion - KE | Fuel Processing | Current | 2013 Grid (IEA) | Not Applicable | System Expansion | 2016-10-28
1magnesium sulphate, at plant - RER | 1 |  |  |  |  | 0.01% |  | magnesium sulphate, at plant - RER | 2.1626e-06 | kg P eq | FEP - Freshwater eutrophication | 2.1626e-06 | 6.4497e-05 | ¦ | Heat from sugarcane ethanol; alcohol stove; at consumer, system expansion - KE | Fuel Processing | Current | 2013 Grid (IEA) | Not Applicable | System Expansion | 2016-10-28
1sulphuric acid, liquid, at plant - RER | 1 |  |  |  |  | 0.01% |  | sulphuric acid, liquid, at plant - RER | 2.071e-06 | kg P eq | FEP - Freshwater eutrophication | 2.071e-06 | 6.1765e-05 | ¦ | Heat from sugarcane ethanol; alcohol stove; at consumer, system expansion - KE | Fuel Processing | Current | 2013 Grid (IEA) | Not Applicable | System Expansion | 2016-10-28
1soda, powder, at plant - RER | 1 |  |  |  |  | 0% |  | soda, powder, at plant - RER | 1.0399e-06 | kg P eq | FEP - Freshwater eutrophication | 1.0399e-06 | 3.1014e-05 | ¦ | Heat from sugarcane ethanol; alcohol stove; at consumer, system expansion - KE | Fuel Processing | Current | 2013 Grid (IEA) | Not Applicable | System Expansion | 2016-10-28
1formaldehyde, production mix, at plant - RER | 1 |  |  |  |  | 0% |  | formaldehyde, production mix, at plant - RER | 3.7124e-07 | kg P eq | FEP - Freshwater eutrophication | 3.7124e-07 | 1.1072e-05 | ¦ | Heat from sugarcane ethanol; alcohol stove; at consumer, system expansion - KE | Fuel Processing | Current | 2013 Grid (IEA) | Not Applicable | System Expansion | 2016-10-28
1Avoided electricity; grid scenario; at consumer; production mix - KE | 1 |  |  |  |  | -0.05% |  | Avoided electricity; grid scenario; at consumer; production mix - KE | -1.6319e-05 | kg P eq | FEP - Freshwater eutrophication | -1.6319e-05 | -0.00048669 | ¦ | Heat from sugarcane ethanol; alcohol stove; at consumer, system expansion - KE | Fuel Processing | Current | 2013 Grid (IEA) | Not Applicable | System Expansion | 2016-10-28
2transport, lorry >28t, fleet average - CH | 2 |  |  |  | 0.44% |  |  | transport, lorry >28t, fleet average - CH | 0.00015 | kg P eq | FEP - Freshwater eutrophication | 0.00015 | 0.0044736 | ¦ | Heat from sugarcane ethanol; alcohol stove; at consumer, system expansion - KE | Distribution | Current | 2013 Grid (IEA) | Not Applicable | System Expansion | 2016-10-28
3Process | 3 |  |  | Contribution |  |  |  | Process | Amount | Unit |  |  |  | ¦ |  |  | Current | 2013 Grid (IEA) | Not Applicable | System Expansion | 2016-10-28
3Heat from sugarcane ethanol; alcohol stove; at consumer, system expansion - KE | 3 |  |  | 100% |  |  |  | Heat from sugarcane ethanol; alcohol stove; at consumer, system expansion - KE | 20.0617 | kg CO2 eq | GCCP100 - Climate Change | 0.95283 | 0.047495 | ¦ | Heat from sugarcane ethanol; alcohol stove; at consumer, system expansion - KE | Cookstove Use | Current | 2013 Grid (IEA) | Not Applicable | System Expansion | 2016-10-28
2Ethanol; production from sugarcane molasses; at plant, system expansion - KE | 2 |  |  |  | 87.49% |  |  | Ethanol; production from sugarcane molasses; at plant, system expansion - KE | 17.551 | kg CO2 eq | GCCP100 - Climate Change | -1e-05 | -4.9846e-07 | ¦ | Heat from sugarcane ethanol; alcohol stove; at consumer, system expansion - KE | Fuel Processing | Current | 2013 Grid (IEA) | Not Applicable | System Expansion | 2016-10-28
1Molasses; production from sugarcane; at plant, system expansion - KE | 1 |  |  |  |  | 77.44% |  | Molasses; production from sugarcane; at plant, system expansion - KE | 15.5356 | kg CO2 eq | GCCP100 - Climate Change | -1e-05 | -4.9846e-07 | ¦ | Heat from sugarcane ethanol; alcohol stove; at consumer, system expansion - KE | Fuel Processing | Current | 2013 Grid (IEA) | Not Applicable | System Expansion | 2016-10-28
6Sugarcane, at farm - KE | 6 | [5 empty] | 367.8% | Sugarcane, at farm - KE | 73.7859 | kg CO2 eq | GCCP100 - Climate Change | 73.7859 | 3.6779 | ¦ | Heat from sugarcane ethanol; alcohol stove; at consumer, system expansion - KE | Feedstock Production | Current | 2013 Grid (IEA) | Not Applicable | System Expansion | 2016-10-28
6transport, lorry >28t, fleet average - CH | 6 | [5 empty] | 21.5% | transport, lorry >28t, fleet average - CH | 4.3123 | kg CO2 eq | GCCP100 - Climate Change | 4.3123 | 0.21495 | ¦ | Heat from sugarcane ethanol; alcohol stove; at consumer, system expansion - KE | Fuel Processing | Current | 2013 Grid (IEA) | Not Applicable | System Expansion | 2016-10-28
6lubricating oil, at plant - RER | 6 | [5 empty] | 7.89% | lubricating oil, at plant - RER | 1.5838 | kg CO2 eq | GCCP100 - Climate Change | 1.5838 | 0.078948 | ¦ | Heat from sugarcane ethanol; alcohol stove; at consumer, system expansion - KE | Fuel Processing | Current | 2013 Grid (IEA) | Not Applicable | System Expansion | 2016-10-28
6sulphur dioxide, liquid, at plant - RER | 6 | [5 empty] | 7.83% | sulphur dioxide, liquid, at plant - RER | 1.5701 | kg CO2 eq | GCCP100 - Climate Change | 1.5701 | 0.078262 | ¦ | Heat from sugarcane ethanol; alcohol stove; at consumer, system expansion - KE | Fuel Processing | Current | 2013 Grid (IEA) | Not Applicable | System Expansion | 2016-10-28
6sodium hydroxide, 50% in H2O, production mix, at plant - RER | 6 | [5 empty] | 6.85% | sodium hydroxide, 50% in H2O, production mix, at plant - RER | 1.3735 | kg CO2 eq | GCCP100 - Climate Change | 1.3735 | 0.068466 | ¦ | Heat from sugarcane ethanol; alcohol stove; at consumer, system expansion - KE | Fuel Processing | Current | 2013 Grid (IEA) | Not Applicable | System Expansion | 2016-10-28
6single superphosphate, as P2O5, at regional storehouse - RER | 6 | [5 empty] | 3.27% | single superphosphate, as P2O5, at regional storehouse - RER | 0.65529 | kg CO2 eq | GCCP100 - Climate Change | 0.65529 | 0.032664 | ¦ | Heat from sugarcane ethanol; alcohol stove; at consumer, system expansion - KE | Fuel Processing | Current | 2013 Grid (IEA) | Not Applicable | System Expansion | 2016-10-28
6chemicals organic, at plant - GLO | 6 | [5 empty] | 0.24% | chemicals organic, at plant - GLO | 0.04806 | kg CO2 eq | GCCP100 - Climate Change | 0.04806 | 0.0023956 | ¦ | Heat from sugarcane ethanol; alcohol stove; at consumer, system expansion - KE | Fuel Processing | Current | 2013 Grid (IEA) | Not Applicable | System Expansion | 2016-10-28
6phosphoric acid, industrial grade, 85% in H2O, at plant - RER | 6 | [5 empty] | 0.18% | phosphoric acid, industrial grade, 85% in H2O, at plant - RER | 0.0355 | kg CO2 eq | GCCP100 - Climate Change | 0.0355 | 0.0017695 | ¦ | Heat from sugarcane ethanol; alcohol stove; at consumer, system expansion - KE | Fuel Processing | Current | 2013 Grid (IEA) | Not Applicable | System Expansion | 2016-10-28
6soda, powder, at plant - RER | 6 | [5 empty] | 0.17% | soda, powder, at plant - RER | 0.03323 | kg CO2 eq | GCCP100 - Climate Change | 0.03323 | 0.0016564 | ¦ | Heat from sugarcane ethanol; alcohol stove; at consumer, system expansion - KE | Fuel Processing | Current | 2013 Grid (IEA) | Not Applicable | System Expansion | 2016-10-28
6limestone, at mine - CH | 6 | [5 empty] | 0.05% | limestone, at mine - CH | 0.00904 | kg CO2 eq | GCCP100 - Climate Change | 0.00904 | 0.00045061 | ¦ | Heat from sugarcane ethanol; alcohol stove; at consumer, system expansion - KE | Fuel Processing | Current | 2013 Grid (IEA) | Not Applicable | System Expansion | 2016-10-28
6Avoided electricity; grid scenario; at consumer; production mix - KE | 6 | [5 empty] | -338.3% | Avoided electricity; grid scenario; at consumer; production mix - KE | -67.8712 | kg CO2 eq | GCCP100 - Climate Change | -67.8712 | -3.3831 | ¦ | Heat from sugarcane ethanol; alcohol stove; at consumer, system expansion - KE | Fuel Processing | Current | 2013 Grid (IEA) | Not Applicable | System Expansion | 2016-10-28
1transport, lorry >28t, fleet average - CH | 1 |  |  |  |  | 18.15% |  | transport, lorry >28t, fleet average - CH | 3.642 | kg CO2 eq | GCCP100 - Climate Change | 3.642 | 0.18154 | ¦ | Heat from sugarcane ethanol; alcohol stove; at consumer, system expansion - KE | Fuel Processing | Current | 2013 Grid (IEA) | Not Applicable | System Expansion | 2016-10-28
1urea, as N, at regional storehouse - RER | 1 |  |  |  |  | 1.51% |  | urea, as N, at regional storehouse - RER | 0.30216 | kg CO2 eq | GCCP100 - Climate Change | 0.30216 | 0.015062 | ¦ | Heat from sugarcane ethanol; alcohol stove; at consumer, system expansion - KE | Fuel Processing | Current | 2013 Grid (IEA) | Not Applicable | System Expansion | 2016-10-28
1chromium oxide, flakes, at plant - RER | 1 |  |  |  |  | 0.25% |  | chromium oxide, flakes, at plant - RER | 0.04933 | kg CO2 eq | GCCP100 - Climate Change | 0.04933 | 0.0024589 | ¦ | Heat from sugarcane ethanol; alcohol stove; at consumer, system expansion - KE | Fuel Processing | Current | 2013 Grid (IEA) | Not Applicable | System Expansion | 2016-10-28
1sodium hydroxide, 50% in H2O, production mix, at plant - RER | 1 |  |  |  |  | 0.23% |  | sodium hydroxide, 50% in H2O, production mix, at plant - RER | 0.04616 | kg CO2 eq | GCCP100 - Climate Change | 0.04616 | 0.0023009 | ¦ | Heat from sugarcane ethanol; alcohol stove; at consumer, system expansion - KE | Fuel Processing | Current | 2013 Grid (IEA) | Not Applicable | System Expansion | 2016-10-28
1zinc, primary, at regional storage - RER | 1 |  |  |  |  | 0.14% |  | zinc, primary, at regional storage - RER | 0.02844 | kg CO2 eq | GCCP100 - Climate Change | 0.02844 | 0.0014176 | ¦ | Heat from sugarcane ethanol; alcohol stove; at consumer, system expansion - KE | Fuel Processing | Current | 2013 Grid (IEA) | Not Applicable | System Expansion | 2016-10-28
1chlorine, liquid, production mix, at plant - RER | 1 |  |  |  |  | 0.14% |  | chlorine, liquid, production mix, at plant - RER | 0.02818 | kg CO2 eq | GCCP100 - Climate Change | 0.02818 | 0.0014047 | ¦ | Heat from sugarcane ethanol; alcohol stove; at consumer, system expansion - KE | Fuel Processing | Current | 2013 Grid (IEA) | Not Applicable | System Expansion | 2016-10-28
1phosphoric acid, industrial grade, 85% in H2O, at plant - RER | 1 |  |  |  |  | 0.07% |  | phosphoric acid, industrial grade, 85% in H2O, at plant - RER | 0.01392 | kg CO2 eq | GCCP100 - Climate Change | 0.01392 | 0.00069386 | ¦ | Heat from sugarcane ethanol; alcohol stove; at consumer, system expansion - KE | Fuel Processing | Current | 2013 Grid (IEA) | Not Applicable | System Expansion | 2016-10-28
1sulphuric acid, liquid, at plant - RER | 1 |  |  |  |  | 0.02% |  | sulphuric acid, liquid, at plant - RER | 0.00356 | kg CO2 eq | GCCP100 - Climate Change | 0.00356 | 0.00017745 | ¦ | Heat from sugarcane ethanol; alcohol stove; at consumer, system expansion - KE | Fuel Processing | Current | 2013 Grid (IEA) | Not Applicable | System Expansion | 2016-10-28
1magnesium sulphate, at plant - RER | 1 |  |  |  |  | 0.01% |  | magnesium sulphate, at plant - RER | 0.00229 | kg CO2 eq | GCCP100 - Climate Change | 0.00229 | 0.00011415 | ¦ | Heat from sugarcane ethanol; alcohol stove; at consumer, system expansion - KE | Fuel Processing | Current | 2013 Grid (IEA) | Not Applicable | System Expansion | 2016-10-28
1soda, powder, at plant - RER | 1 |  |  |  |  | 0.01% |  | soda, powder, at plant - RER | 0.00186 | kg CO2 eq | GCCP100 - Climate Change | 0.00186 | 9.2714e-05 | ¦ | Heat from sugarcane ethanol; alcohol stove; at consumer, system expansion - KE | Fuel Processing | Current | 2013 Grid (IEA) | Not Applicable | System Expansion | 2016-10-28
1formaldehyde, production mix, at plant - RER | 1 |  |  |  |  | 0.01% |  | formaldehyde, production mix, at plant - RER | 0.00157 | kg CO2 eq | GCCP100 - Climate Change | 0.00157 | 7.8258e-05 | ¦ | Heat from sugarcane ethanol; alcohol stove; at consumer, system expansion - KE | Fuel Processing | Current | 2013 Grid (IEA) | Not Applicable | System Expansion | 2016-10-28
1Avoided electricity; grid scenario; at consumer; production mix - KE | 1 |  |  |  |  | -10.49% |  | Avoided electricity; grid scenario; at consumer; production mix - KE | -2.104 | kg CO2 eq | GCCP100 - Climate Change | -2.104 | -0.10488 | ¦ | Heat from sugarcane ethanol; alcohol stove; at consumer, system expansion - KE | Fuel Processing | Current | 2013 Grid (IEA) | Not Applicable | System Expansion | 2016-10-28
2transport, lorry >28t, fleet average - CH | 2 |  |  |  | 7.77% |  |  | transport, lorry >28t, fleet average - CH | 1.5578 | kg CO2 eq | GCCP100 - Climate Change | 1.5578 | 0.077653 | ¦ | Heat from sugarcane ethanol; alcohol stove; at consumer, system expansion - KE | Distribution | Current | 2013 Grid (IEA) | Not Applicable | System Expansion | 2016-10-28
3Process | 3 |  |  | Contribution |  |  |  | Process | Amount | Unit |  |  |  | ¦ |  |  | Current | 2013 Grid (IEA) | Not Applicable | System Expansion | 2016-10-28
3Heat from sugarcane ethanol; alcohol stove; at consumer, system expansion - KE | 3 |  |  | 100% |  |  |  | Heat from sugarcane ethanol; alcohol stove; at consumer, system expansion - KE | 2.7347e-06 | kg CFC-11 eq | ODP - Ozone depletion | -2.6745e-06 | -0.97799 | ¦ | Heat from sugarcane ethanol; alcohol stove; at consumer, system expansion - KE | Cookstove Use | Current | 2013 Grid (IEA) | Not Applicable | System Expansion | 2016-10-28
2Ethanol; production from sugarcane molasses; at plant, system expansion - KE | 2 |  |  |  | 99.89% |  |  | Ethanol; production from sugarcane molasses; at plant, system expansion - KE | 2.7316e-06 | kg CFC-11 eq | ODP - Ozone depletion | 2.7316e-06 | 0.99888 | ¦ | Heat from sugarcane ethanol; alcohol stove; at consumer, system expansion - KE | Fuel Processing | Current | 2013 Grid (IEA) | Not Applicable | System Expansion | 2016-10-28
1Molasses; production from sugarcane; at plant, system expansion - KE | 1 |  |  |  |  | 0.9791 |  | Molasses; production from sugarcane; at plant, system expansion - KE | 2.6776e-06 | kg CFC-11 eq | ODP - Ozone depletion | -5.134e-08 | -0.018774 | ¦ | Heat from sugarcane ethanol; alcohol stove; at consumer, system expansion - KE | Fuel Processing | Current | 2013 Grid (IEA) | Not Applicable | System Expansion | 2016-10-28
6Sugarcane, at farm - KE | 6 | [5 empty] | 0.96 | Sugarcane, at farm - KE | 2.6253e-06 | kg CFC-11 eq | ODP - Ozone depletion | 2.6253e-06 | 0.95999 | ¦ | Heat from sugarcane ethanol; alcohol stove; at consumer, system expansion - KE | Feedstock Production | Current | 2013 Grid (IEA) | Not Applicable | System Expansion | 2016-10-28
6sodium hydroxide, 50% in H2O, production mix, at plant - RER | 6 | [5 empty] | 0.0097 | sodium hydroxide, 50% in H2O, production mix, at plant - RER | 2.6429e-08 | kg CFC-11 eq | ODP - Ozone depletion | 2.6429e-08 | 0.0096642 | ¦ | Heat from sugarcane ethanol; alcohol stove; at consumer, system expansion - KE | Fuel Processing | Current | 2013 Grid (IEA) | Not Applicable | System Expansion | 2016-10-28
6sulphur dioxide, liquid, at plant - RER | 6 | [5 empty] | 0.004 | sulphur dioxide, liquid, at plant - RER | 1.0999e-08 | kg CFC-11 eq | ODP - Ozone depletion | 1.0999e-08 | 0.004022 | ¦ | Heat from sugarcane ethanol; alcohol stove; at consumer, system expansion - KE | Fuel Processing | Current | 2013 Grid (IEA) | Not Applicable | System Expansion | 2016-10-28
6transport, lorry >28t, fleet average - CH | 6 | [5 empty] | 0.0031 | transport, lorry >28t, fleet average - CH | 8.4976e-09 | kg CFC-11 eq | ODP - Ozone depletion | 8.4976e-09 | 0.0031073 | ¦ | Heat from sugarcane ethanol; alcohol stove; at consumer, system expansion - KE | Fuel Processing | Current | 2013 Grid (IEA) | Not Applicable | System Expansion | 2016-10-28
6lubricating oil, at plant - RER | 6 | [5 empty] | 0.0029 | lubricating oil, at plant - RER | 7.7986e-09 | kg CFC-11 eq | ODP - Ozone depletion | 7.7986e-09 | 0.0028517 | ¦ | Heat from sugarcane ethanol; alcohol stove; at consumer, system expansion - KE | Fuel Processing | Current | 2013 Grid (IEA) | Not Applicable | System Expansion | 2016-10-28
6single superphosphate, as P2O5, at regional storehouse - RER | 6 | [5 empty] | 0.0019 | single superphosphate, as P2O5, at regional storehouse - RER | 5.2954e-09 | kg CFC-11 eq | ODP - Ozone depletion | 5.2954e-09 | 0.0019363 | ¦ | Heat from sugarcane ethanol; alcohol stove; at consumer, system expansion - KE | Fuel Processing | Current | 2013 Grid (IEA) | Not Applicable | System Expansion | 2016-10-28
6chemicals organic, at plant - GLO | 6 | [5 empty] | 0.0006 | chemicals organic, at plant - GLO | 1.6454e-09 | kg CFC-11 eq | ODP - Ozone depletion | 1.6454e-09 | 0.00060167 | ¦ | Heat from sugarcane ethanol; alcohol stove; at consumer, system expansion - KE | Fuel Processing | Current | 2013 Grid (IEA) | Not Applicable | System Expansion | 2016-10-28
6phosphoric acid, industrial grade, 85% in H2O, at plant - RER | 6 | [5 empty] | 0.0001 | phosphoric acid, industrial grade, 85% in H2O, at plant - RER | 2.6935e-10 | kg CFC-11 eq | ODP - Ozone depletion | 2.6935e-10 | 9.8493e-05 | ¦ | Heat from sugarcane ethanol; alcohol stove; at consumer, system expansion - KE | Fuel Processing | Current | 2013 Grid (IEA) | Not Applicable | System Expansion | 2016-10-28
6soda, powder, at plant - RER | 6 | [5 empty] | 0 | soda, powder, at plant - RER | 1.0741e-10 | kg CFC-11 eq | ODP - Ozone depletion | 1.0741e-10 | 3.9277e-05 | ¦ | Heat from sugarcane ethanol; alcohol stove; at consumer, system expansion - KE | Fuel Processing | Current | 2013 Grid (IEA) | Not Applicable | System Expansion | 2016-10-28
6limestone, at mine - CH | 6 | [5 empty] | 0 | limestone, at mine - CH | 1.0293e-11 | kg CFC-11 eq | ODP - Ozone depletion | 1.0293e-11 | 3.7639e-06 | ¦ | Heat from sugarcane ethanol; alcohol stove; at consumer, system expansion - KE | Fuel Processing | Current | 2013 Grid (IEA) | Not Applicable | System Expansion | 2016-10-28
6Avoided electricity; grid scenario; at consumer; production mix - KE | 6 | [5 empty] | -0.0032 | Avoided electricity; grid scenario; at consumer; production mix - KE | -8.7655e-09 | kg CFC-11 eq | ODP - Ozone depletion | -8.7655e-09 | -0.0032053 | ¦ | Heat from sugarcane ethanol; alcohol stove; at consumer, system expansion - KE | Fuel Processing | Current | 2013 Grid (IEA) | Not Applicable | System Expansion | 2016-10-28
1chlorine, liquid, production mix, at plant - RER | 1 |  |  |  |  | 1.62% |  | chlorine, liquid, production mix, at plant - RER | 4.4168e-08 | kg CFC-11 eq | ODP - Ozone depletion | 4.4168e-08 | 0.016151 | ¦ | Heat from sugarcane ethanol; alcohol stove; at consumer, system expansion - KE | Fuel Processing | Current | 2013 Grid (IEA) | Not Applicable | System Expansion | 2016-10-28
1transport, lorry >28t, fleet average - CH | 1 |  |  |  |  | 0.26% |  | transport, lorry >28t, fleet average - CH | 7.1768e-09 | kg CFC-11 eq | ODP - Ozone depletion | 1.4024e-09 | 0.0005128 | ¦ | Heat from sugarcane ethanol; alcohol stove; at consumer, system expansion - KE | Fuel Processing | Current | 2013 Grid (IEA) | Not Applicable | System Expansion | 2016-10-28
1urea, as N, at regional storehouse - RER | 1 |  |  |  |  | 0.0006 |  | urea, as N, at regional storehouse - RER | 1.6127e-09 | kg CFC-11 eq | ODP - Ozone depletion | 1.6127e-09 | 0.00058972 | ¦ | Heat from sugarcane ethanol; alcohol stove; at consumer, system expansion - KE | Fuel Processing | Current | 2013 Grid (IEA) | Not Applicable | System Expansion | 2016-10-28
1sodium hydroxide, 50% in H2O, production mix, at plant - RER | 1 |  |  |  |  | 0.0003 |  | sodium hydroxide, 50% in H2O, production mix, at plant - RER | 8.8813e-10 | kg CFC-11 eq | ODP - Ozone depletion | 8.8813e-10 | 0.00032476 | ¦ | Heat from sugarcane ethanol; alcohol stove; at consumer, system expansion - KE | Fuel Processing | Current | 2013 Grid (IEA) | Not Applicable | System Expansion | 2016-10-28
1chromium oxide, flakes, at plant - RER | 1 |  |  |  |  | 0.0001 |  | chromium oxide, flakes, at plant - RER | 1.688e-10 | kg CFC-11 eq | ODP - Ozone depletion | 1.688e-10 | 6.1723e-05 | ¦ | Heat from sugarcane ethanol; alcohol stove; at consumer, system expansion - KE | Fuel Processing | Current | 2013 Grid (IEA) | Not Applicable | System Expansion | 2016-10-28
1zinc, primary, at regional storage - RER | 1 |  |  |  |  | 0.0001 |  | zinc, primary, at regional storage - RER | 1.3863e-10 | kg CFC-11 eq | ODP - Ozone depletion | 1.3863e-10 | 5.0691e-05 | ¦ | Heat from sugarcane ethanol; alcohol stove; at consumer, system expansion - KE | Fuel Processing | Current | 2013 Grid (IEA) | Not Applicable | System Expansion | 2016-10-28
1phosphoric acid, industrial grade, 85% in H2O, at plant - RER | 1 |  |  |  |  | 0 |  | phosphoric acid, industrial grade, 85% in H2O, at plant - RER | 1.056e-10 | kg CFC-11 eq | ODP - Ozone depletion | 1.056e-10 | 3.8615e-05 | ¦ | Heat from sugarcane ethanol; alcohol stove; at consumer, system expansion - KE | Fuel Processing | Current | 2013 Grid (IEA) | Not Applicable | System Expansion | 2016-10-28
1magnesium sulphate, at plant - RER | 1 |  |  |  |  | 0 |  | magnesium sulphate, at plant - RER | 2.4302e-11 | kg CFC-11 eq | ODP - Ozone depletion | 2.4302e-11 | 8.8866e-06 | ¦ | Heat from sugarcane ethanol; alcohol stove; at consumer, system expansion - KE | Fuel Processing | Current | 2013 Grid (IEA) | Not Applicable | System Expansion | 2016-10-28
1sulphuric acid, liquid, at plant - RER | 1 |  |  |  |  | 0 |  | sulphuric acid, liquid, at plant - RER | 2.0187e-11 | kg CFC-11 eq | ODP - Ozone depletion | 2.0187e-11 | 7.3817e-06 | ¦ | Heat from sugarcane ethanol; alcohol stove; at consumer, system expansion - KE | Fuel Processing | Current | 2013 Grid (IEA) | Not Applicable | System Expansion | 2016-10-28
1formaldehyde, production mix, at plant - RER | 1 |  |  |  |  | 0 |  | formaldehyde, production mix, at plant - RER | 1.1958e-11 | kg CFC-11 eq | ODP - Ozone depletion | 1.1958e-11 | 4.3727e-06 | ¦ | Heat from sugarcane ethanol; alcohol stove; at consumer, system expansion - KE | Fuel Processing | Current | 2013 Grid (IEA) | Not Applicable | System Expansion | 2016-10-28
1soda, powder, at plant - RER | 1 |  |  |  |  | 0 |  | soda, powder, at plant - RER | 6.0158e-12 | kg CFC-11 eq | ODP - Ozone depletion | 6.0158e-12 | 2.1998e-06 | ¦ | Heat from sugarcane ethanol; alcohol stove; at consumer, system expansion - KE | Fuel Processing | Current | 2013 Grid (IEA) | Not Applicable | System Expansion | 2016-10-28
1Avoided electricity; grid scenario; at consumer; production mix - KE | 1 |  |  |  |  | -0.0001 |  | Avoided electricity; grid scenario; at consumer; production mix - KE | -2.7173e-10 | kg CFC-11 eq | ODP - Ozone depletion | -2.7173e-10 | -9.9365e-05 | ¦ | Heat from sugarcane ethanol; alcohol stove; at consumer, system expansion - KE | Fuel Processing | Current | 2013 Grid (IEA) | Not Applicable | System Expansion | 2016-10-28
2transport, lorry >28t, fleet average - CH | 2 |  |  |  | 0.0011 |  |  | transport, lorry >28t, fleet average - CH | 3.0698e-09 | kg CFC-11 eq | ODP - Ozone depletion | 3.0698e-09 | 0.0011225 | ¦ | Heat from sugarcane ethanol; alcohol stove; at consumer, system expansion - KE | Distribution | Current | 2013 Grid (IEA) | Not Applicable | System Expansion | 2016-10-28
3 | 3 |  |  | Contribution | [9 empty] | ¦ |  |  | Current | 2013 Grid (IEA) | Not Applicable | System Expansion | 2016-10-28
3Heat from sugarcane ethanol; alcohol stove; at consumer, system expansion - KE | 3 |  |  | 100% |  |  |  | Heat from sugarcane ethanol; alcohol stove; at consumer, system expansion - KE | 4.1543 | kg PM10 eq | PMFP - Particulate matter formation | 0.00082 | 0.00019738 | ¦ | Heat from sugarcane ethanol; alcohol stove; at consumer, system expansion - KE | Cookstove Use | Current | 2013 Grid (IEA) | Not Applicable | System Expansion | 2016-10-28
2Ethanol; production from sugarcane molasses; at plant, system expansion - KE | 2 |  |  |  | 99.89% |  |  | Ethanol; production from sugarcane molasses; at plant, system expansion - KE | 4.1497 | kg PM10 eq | PMFP - Particulate matter formation | 6.6037e-06 | 1.5896e-06 | ¦ | Heat from sugarcane ethanol; alcohol stove; at consumer, system expansion - KE | Fuel Processing | Current | 2013 Grid (IEA) | Not Applicable | System Expansion | 2016-10-28
1Molasses; production from sugarcane; at plant, system expansion - KE | 1 |  |  |  |  | 99.72% |  | Molasses; production from sugarcane; at plant, system expansion - KE | 4.1428 | kg PM10 eq | PMFP - Particulate matter formation | 1.187e-05 | 2.8572e-06 | ¦ | Heat from sugarcane ethanol; alcohol stove; at consumer, system expansion - KE | Fuel Processing | Current | 2013 Grid (IEA) | Not Applicable | System Expansion | 2016-10-28
6Sugarcane, at farm - KE | 6 | [5 empty] | 100.3% | Sugarcane, at farm - KE | 4.167 | kg PM10 eq | PMFP - Particulate matter formation | 4.167 | 1.003 | ¦ | Heat from sugarcane ethanol; alcohol stove; at consumer, system expansion - KE | Feedstock Production | Current | 2013 Grid (IEA) | Not Applicable | System Expansion | 2016-10-28
6sulphur dioxide, liquid, at plant - RER | 6 | [5 empty] | 1.21% | sulphur dioxide, liquid, at plant - RER | 0.05007 | kg PM10 eq | PMFP - Particulate matter formation | 0.05007 | 0.012052 | ¦ | Heat from sugarcane ethanol; alcohol stove; at consumer, system expansion - KE | Fuel Processing | Current | 2013 Grid (IEA) | Not Applicable | System Expansion | 2016-10-28
6transport, lorry >28t, fleet average - CH | 6 | [5 empty] | 0.25% | transport, lorry >28t, fleet average - CH | 0.01055 | kg PM10 eq | PMFP - Particulate matter formation | 0.01055 | 0.0025395 | ¦ | Heat from sugarcane ethanol; alcohol stove; at consumer, system expansion - KE | Fuel Processing | Current | 2013 Grid (IEA) | Not Applicable | System Expansion | 2016-10-28
6lubricating oil, at plant - RER | 6 | [5 empty] | 0.09% | lubricating oil, at plant - RER | 0.00357 | kg PM10 eq | PMFP - Particulate matter formation | 0.00357 | 0.00085934 | ¦ | Heat from sugarcane ethanol; alcohol stove; at consumer, system expansion - KE | Fuel Processing | Current | 2013 Grid (IEA) | Not Applicable | System Expansion | 2016-10-28
6single superphosphate, as P2O5, at regional storehouse - RER | 6 | [5 empty] | 0.08% | single superphosphate, as P2O5, at regional storehouse - RER | 0.00345 | kg PM10 eq | PMFP - Particulate matter formation | 0.00345 | 0.00083046 | ¦ | Heat from sugarcane ethanol; alcohol stove; at consumer, system expansion - KE | Fuel Processing | Current | 2013 Grid (IEA) | Not Applicable | System Expansion | 2016-10-28
6sodium hydroxide, 50% in H2O, production mix, at plant - RER | 6 | [5 empty] | 0.05% | sodium hydroxide, 50% in H2O, production mix, at plant - RER | 0.00193 | kg PM10 eq | PMFP - Particulate matter formation | 0.00193 | 0.00046457 | ¦ | Heat from sugarcane ethanol; alcohol stove; at consumer, system expansion - KE | Fuel Processing | Current | 2013 Grid (IEA) | Not Applicable | System Expansion | 2016-10-28
6limestone, at mine - CH | 6 | [5 empty] | 0.01% | limestone, at mine - CH | 0.0003 | kg PM10 eq | PMFP - Particulate matter formation | 0.0003 | 7.2214e-05 | ¦ | Heat from sugarcane ethanol; alcohol stove; at consumer, system expansion - KE | Fuel Processing | Current | 2013 Grid (IEA) | Not Applicable | System Expansion | 2016-10-28
6phosphoric acid, industrial grade, 85% in H2O, at plant - RER | 6 | [5 empty] | 0.01% | phosphoric acid, industrial grade, 85% in H2O, at plant - RER | 0.00022 | kg PM10 eq | PMFP - Particulate matter formation | 0.00022 | 5.2957e-05 | ¦ | Heat from sugarcane ethanol; alcohol stove; at consumer, system expansion - KE | Fuel Processing | Current | 2013 Grid (IEA) | Not Applicable | System Expansion | 2016-10-28
6soda, powder, at plant - RER | 6 | [5 empty] | 0% | soda, powder, at plant - RER | 8.0979e-05 | kg PM10 eq | PMFP - Particulate matter formation | 8.0979e-05 | 1.9493e-05 | ¦ | Heat from sugarcane ethanol; alcohol stove; at consumer, system expansion - KE | Fuel Processing | Current | 2013 Grid (IEA) | Not Applicable | System Expansion | 2016-10-28
6chemicals organic, at plant - GLO | 6 | [5 empty] | 0% | chemicals organic, at plant - GLO | 4.7151e-05 | kg PM10 eq | PMFP - Particulate matter formation | 4.7151e-05 | 1.135e-05 | ¦ | Heat from sugarcane ethanol; alcohol stove; at consumer, system expansion - KE | Fuel Processing | Current | 2013 Grid (IEA) | Not Applicable | System Expansion | 2016-10-28
6Avoided electricity; grid scenario; at consumer; production mix - KE | 6 | [5 empty] | -2.27% | Avoided electricity; grid scenario; at consumer; production mix - KE | -0.09443 | kg PM10 eq | PMFP - Particulate matter formation | -0.09443 | -0.02273 | ¦ | Heat from sugarcane ethanol; alcohol stove; at consumer, system expansion - KE | Fuel Processing | Current | 2013 Grid (IEA) | Not Applicable | System Expansion | 2016-10-28
1transport, lorry >28t, fleet average - CH | 1 |  |  |  |  | 0.21% |  | transport, lorry >28t, fleet average - CH | 0.00891 | kg PM10 eq | PMFP - Particulate matter formation | 0.00891 | 0.0021447 | ¦ | Heat from sugarcane ethanol; alcohol stove; at consumer, system expansion - KE | Fuel Processing | Current | 2013 Grid (IEA) | Not Applicable | System Expansion | 2016-10-28
1urea, as N, at regional storehouse - RER | 1 |  |  |  |  | 0.01% |  | urea, as N, at regional storehouse - RER | 0.00044 | kg PM10 eq | PMFP - Particulate matter formation | 0.00044 | 0.00010591 | ¦ | Heat from sugarcane ethanol; alcohol stove; at consumer, system expansion - KE | Fuel Processing | Current | 2013 Grid (IEA) | Not Applicable | System Expansion | 2016-10-28
1chromium oxide, flakes, at plant - RER | 1 |  |  |  |  | 0% |  | chromium oxide, flakes, at plant - RER | 0.00011 | kg PM10 eq | PMFP - Particulate matter formation | 0.00011 | 2.6478e-05 | ¦ | Heat from sugarcane ethanol; alcohol stove; at consumer, system expansion - KE | Fuel Processing | Current | 2013 Grid (IEA) | Not Applicable | System Expansion | 2016-10-28
1zinc, primary, at regional storage - RER | 1 |  |  |  |  | 0% |  | zinc, primary, at regional storage - RER | 0.0001 | kg PM10 eq | PMFP - Particulate matter formation | 0.0001 | 2.4071e-05 | ¦ | Heat from sugarcane ethanol; alcohol stove; at consumer, system expansion - KE | Fuel Processing | Current | 2013 Grid (IEA) | Not Applicable | System Expansion | 2016-10-28
1phosphoric acid, industrial grade, 85% in H2O, at plant - RER | 1 |  |  |  |  | 0% |  | phosphoric acid, industrial grade, 85% in H2O, at plant - RER | 8.7107e-05 | kg PM10 eq | PMFP - Particulate matter formation | 8.7107e-05 | 2.0968e-05 | ¦ | Heat from sugarcane ethanol; alcohol stove; at consumer, system expansion - KE | Fuel Processing | Current | 2013 Grid (IEA) | Not Applicable | System Expansion | 2016-10-28
1sulphuric acid, liquid, at plant - RER | 1 |  |  |  |  | 0% |  | sulphuric acid, liquid, at plant - RER | 8.0945e-05 | kg PM10 eq | PMFP - Particulate matter formation | 8.0945e-05 | 1.9484e-05 | ¦ | Heat from sugarcane ethanol; alcohol stove; at consumer, system expansion - KE | Fuel Processing | Current | 2013 Grid (IEA) | Not Applicable | System Expansion | 2016-10-28
1sodium hydroxide, 50% in H2O, production mix, at plant - RER | 1 |  |  |  |  | 0% |  | sodium hydroxide, 50% in H2O, production mix, at plant - RER | 6.4934e-05 | kg PM10 eq | PMFP - Particulate matter formation | 6.4934e-05 | 1.563e-05 | ¦ | Heat from sugarcane ethanol; alcohol stove; at consumer, system expansion - KE | Fuel Processing | Current | 2013 Grid (IEA) | Not Applicable | System Expansion | 2016-10-28
1chlorine, liquid, production mix, at plant - RER | 1 |  |  |  |  | 0% |  | chlorine, liquid, production mix, at plant - RER | 4.0269e-05 | kg PM10 eq | PMFP - Particulate matter formation | 4.0269e-05 | 9.6933e-06 | ¦ | Heat from sugarcane ethanol; alcohol stove; at consumer, system expansion - KE | Fuel Processing | Current | 2013 Grid (IEA) | Not Applicable | System Expansion | 2016-10-28
1magnesium sulphate, at plant - RER | 1 |  |  |  |  | 0% |  | magnesium sulphate, at plant - RER | 1.4424e-05 | kg PM10 eq | PMFP - Particulate matter formation | 1.4424e-05 | 3.472e-06 | ¦ | Heat from sugarcane ethanol; alcohol stove; at consumer, system expansion - KE | Fuel Processing | Current | 2013 Grid (IEA) | Not Applicable | System Expansion | 2016-10-28
1soda, powder, at plant - RER | 1 |  |  |  |  | 0% |  | soda, powder, at plant - RER | 4.5355e-06 | kg PM10 eq | PMFP - Particulate matter formation | 4.5355e-06 | 1.0917e-06 | ¦ | Heat from sugarcane ethanol; alcohol stove; at consumer, system expansion - KE | Fuel Processing | Current | 2013 Grid (IEA) | Not Applicable | System Expansion | 2016-10-28
1formaldehyde, production mix, at plant - RER | 1 |  |  |  |  | 0% |  | formaldehyde, production mix, at plant - RER | 1.1829e-06 | kg PM10 eq | PMFP - Particulate matter formation | 1.1829e-06 | 2.8474e-07 | ¦ | Heat from sugarcane ethanol; alcohol stove; at consumer, system expansion - KE | Fuel Processing | Current | 2013 Grid (IEA) | Not Applicable | System Expansion | 2016-10-28
1Avoided electricity; grid scenario; at consumer; production mix - KE | 1 |  |  |  |  | -0.07% |  | Avoided electricity; grid scenario; at consumer; production mix - KE | -0.00293 | kg PM10 eq | PMFP - Particulate matter formation | -0.00293 | -0.00070529 | ¦ | Heat from sugarcane ethanol; alcohol stove; at consumer, system expansion - KE | Fuel Processing | Current | 2013 Grid (IEA) | Not Applicable | System Expansion | 2016-10-28
2transport, lorry >28t, fleet average - CH | 2 |  |  |  | 0.09% |  |  | transport, lorry >28t, fleet average - CH | 0.00381 | kg PM10 eq | PMFP - Particulate matter formation | 0.00381 | 0.00091711 | ¦ | Heat from sugarcane ethanol; alcohol stove; at consumer, system expansion - KE | Distribution | Current | 2013 Grid (IEA) | Not Applicable | System Expansion | 2016-10-28
3Process | 3 |  |  | Contribution |  |  |  | Process | Amount | Unit |  |  |  | ¦ |  |  | Current | 2013 Grid (IEA) | Not Applicable | System Expansion | 2016-10-28
3Heat from sugarcane ethanol; alcohol stove; at consumer, system expansion - KE | 3 |  |  | 100% |  |  |  | Heat from sugarcane ethanol; alcohol stove; at consumer, system expansion - KE | 0.0017 | kg NMVOC | POFP - Photochemical oxidant formation | 0.11799 | 69.4059 | ¦ | Heat from sugarcane ethanol; alcohol stove; at consumer, system expansion - KE | Cookstove Use | Current | 2013 Grid (IEA) | Not Applicable | System Expansion | 2016-10-28
2transport, lorry >28t, fleet average - CH | 2 |  |  |  | 881.6% |  |  | transport, lorry >28t, fleet average - CH | 0.01498 | kg NMVOC | POFP - Photochemical oxidant formation | 0.01498 | 8.8118 | ¦ | Heat from sugarcane ethanol; alcohol stove; at consumer, system expansion - KE | Distribution | Current | 2013 Grid (IEA) | Not Applicable | System Expansion | 2016-10-28
2Ethanol; production from sugarcane molasses; at plant, system expansion - KE | 2 |  |  |  | -7727% |  |  | Ethanol; production from sugarcane molasses; at plant, system expansion - KE | -0.13127 | kg NMVOC | POFP - Photochemical oxidant formation | -2.1008e-06 | -0.0012358 | ¦ | Heat from sugarcane ethanol; alcohol stove; at consumer, system expansion - KE | Fuel Processing | Current | 2013 Grid (IEA) | Not Applicable | System Expansion | 2016-10-28
1transport, lorry >28t, fleet average - CH | 1 |  |  |  |  | 2061% |  | transport, lorry >28t, fleet average - CH | 0.03501 | kg NMVOC | POFP - Photochemical oxidant formation | 0.03501 | 20.5941 | ¦ | Heat from sugarcane ethanol; alcohol stove; at consumer, system expansion - KE | Fuel Processing | Current | 2013 Grid (IEA) | Not Applicable | System Expansion | 2016-10-28
1urea, as N, at regional storehouse - RER | 1 |  |  |  |  | 31.09% |  | urea, as N, at regional storehouse - RER | 0.00053 | kg NMVOC | POFP - Photochemical oxidant formation | 0.00053 | 0.31176 | ¦ | Heat from sugarcane ethanol; alcohol stove; at consumer, system expansion - KE | Fuel Processing | Current | 2013 Grid (IEA) | Not Applicable | System Expansion | 2016-10-28
1zinc, primary, at regional storage - RER | 1 |  |  |  |  | 10.55% |  | zinc, primary, at regional storage - RER | 0.00018 | kg NMVOC | POFP - Photochemical oxidant formation | 0.00018 | 0.10588 | ¦ | Heat from sugarcane ethanol; alcohol stove; at consumer, system expansion - KE | Fuel Processing | Current | 2013 Grid (IEA) | Not Applicable | System Expansion | 2016-10-28
1chromium oxide, flakes, at plant - RER | 1 |  |  |  |  | 7.99% |  | chromium oxide, flakes, at plant - RER | 0.00014 | kg NMVOC | POFP - Photochemical oxidant formation | 0.00014 | 0.082353 | ¦ | Heat from sugarcane ethanol; alcohol stove; at consumer, system expansion - KE | Fuel Processing | Current | 2013 Grid (IEA) | Not Applicable | System Expansion | 2016-10-28
1sodium hydroxide, 50% in H2O, production mix, at plant - RER | 1 |  |  |  |  | 6.14% |  | sodium hydroxide, 50% in H2O, production mix, at plant - RER | 0.0001 | kg NMVOC | POFP - Photochemical oxidant formation | 0.0001 | 0.058824 | ¦ | Heat from sugarcane ethanol; alcohol stove; at consumer, system expansion - KE | Fuel Processing | Current | 2013 Grid (IEA) | Not Applicable | System Expansion | 2016-10-28
1phosphoric acid, industrial grade, 85% in H2O, at plant - RER | 1 |  |  |  |  | 4.03% |  | phosphoric acid, industrial grade, 85% in H2O, at plant - RER | 6.8452e-05 | kg NMVOC | POFP - Photochemical oxidant formation | 6.8452e-05 | 0.040266 | ¦ | Heat from sugarcane ethanol; alcohol stove; at consumer, system expansion - KE | Fuel Processing | Current | 2013 Grid (IEA) | Not Applicable | System Expansion | 2016-10-28
1chlorine, liquid, production mix, at plant - RER | 1 |  |  |  |  | 3.77% |  | chlorine, liquid, production mix, at plant - RER | 6.413e-05 | kg NMVOC | POFP - Photochemical oxidant formation | 6.413e-05 | 0.037723 | ¦ | Heat from sugarcane ethanol; alcohol stove; at consumer, system expansion - KE | Fuel Processing | Current | 2013 Grid (IEA) | Not Applicable | System Expansion | 2016-10-28
1sulphuric acid, liquid, at plant - RER | 1 |  |  |  |  | 3.19% |  | sulphuric acid, liquid, at plant - RER | 5.4194e-05 | kg NMVOC | POFP - Photochemical oxidant formation | 5.4194e-05 | 0.031879 | ¦ | Heat from sugarcane ethanol; alcohol stove; at consumer, system expansion - KE | Fuel Processing | Current | 2013 Grid (IEA) | Not Applicable | System Expansion | 2016-10-28
1magnesium sulphate, at plant - RER | 1 |  |  |  |  | 0.35% |  | magnesium sulphate, at plant - RER | 5.8838e-06 | kg NMVOC | POFP - Photochemical oxidant formation | 5.8838e-06 | 0.0034611 | ¦ | Heat from sugarcane ethanol; alcohol stove; at consumer, system expansion - KE | Fuel Processing | Current | 2013 Grid (IEA) | Not Applicable | System Expansion | 2016-10-28
1soda, powder, at plant - RER | 1 |  |  |  |  | 0.33% |  | soda, powder, at plant - RER | 5.5996e-06 | kg NMVOC | POFP - Photochemical oxidant formation | 5.5996e-06 | 0.0032939 | ¦ | Heat from sugarcane ethanol; alcohol stove; at consumer, system expansion - KE | Fuel Processing | Current | 2013 Grid (IEA) | Not Applicable | System Expansion | 2016-10-28
1formaldehyde, production mix, at plant - RER | 1 |  |  |  |  | 0.23% |  | formaldehyde, production mix, at plant - RER | 3.8413e-06 | kg NMVOC | POFP - Photochemical oxidant formation | 3.8413e-06 | 0.0022596 | ¦ | Heat from sugarcane ethanol; alcohol stove; at consumer, system expansion - KE | Fuel Processing | Current | 2013 Grid (IEA) | Not Applicable | System Expansion | 2016-10-28
1Avoided electricity; grid scenario; at consumer; production mix - KE | 1 |  |  |  |  | -759.9% |  | Avoided electricity; grid scenario; at consumer; production mix - KE | -0.01291 | kg NMVOC | POFP - Photochemical oxidant formation | -0.01291 | -7.5941 | ¦ | Heat from sugarcane ethanol; alcohol stove; at consumer, system expansion - KE | Fuel Processing | Current | 2013 Grid (IEA) | Not Applicable | System Expansion | 2016-10-28
1Molasses; production from sugarcane; at plant, system expansion - KE | 1 |  |  |  |  | -9096% |  | Molasses; production from sugarcane; at plant, system expansion - KE | -0.15452 | kg NMVOC | POFP - Photochemical oxidant formation | 2.2e-08 | 1.2941e-05 | ¦ | Heat from sugarcane ethanol; alcohol stove; at consumer, system expansion - KE | Fuel Processing | Current | 2013 Grid (IEA) | Not Applicable | System Expansion | 2016-10-28
6Sugarcane, at farm - KE | 6 | [5 empty] | 9789% | Sugarcane, at farm - KE | 0.1663 | kg NMVOC | POFP - Photochemical oxidant formation | 0.1663 | 97.8235 | ¦ | Heat from sugarcane ethanol; alcohol stove; at consumer, system expansion - KE | Feedstock Production | Current | 2013 Grid (IEA) | Not Applicable | System Expansion | 2016-10-28
6transport, lorry >28t, fleet average - CH | 6 | [5 empty] | 2440% | transport, lorry >28t, fleet average - CH | 0.04146 | kg NMVOC | POFP - Photochemical oxidant formation | 0.04146 | 24.3882 | ¦ | Heat from sugarcane ethanol; alcohol stove; at consumer, system expansion - KE | Fuel Processing | Current | 2013 Grid (IEA) | Not Applicable | System Expansion | 2016-10-28
6lubricating oil, at plant - RER | 6 | [5 empty] | 1358% | lubricating oil, at plant - RER | 0.02308 | kg NMVOC | POFP - Photochemical oxidant formation | 0.02308 | 13.5765 | ¦ | Heat from sugarcane ethanol; alcohol stove; at consumer, system expansion - KE | Fuel Processing | Current | 2013 Grid (IEA) | Not Applicable | System Expansion | 2016-10-28
6sulphur dioxide, liquid, at plant - RER | 6 | [5 empty] | 1354% | sulphur dioxide, liquid, at plant - RER | 0.023 | kg NMVOC | POFP - Photochemical oxidant formation | 0.023 | 13.5294 | ¦ | Heat from sugarcane ethanol; alcohol stove; at consumer, system expansion - KE | Fuel Processing | Current | 2013 Grid (IEA) | Not Applicable | System Expansion | 2016-10-28
6single superphosphate, as P2O5, at regional storehouse - RER | 6 | [5 empty] | 251.5% | single superphosphate, as P2O5, at regional storehouse - RER | 0.00427 | kg NMVOC | POFP - Photochemical oxidant formation | 0.00427 | 2.5118 | ¦ | Heat from sugarcane ethanol; alcohol stove; at consumer, system expansion - KE | Fuel Processing | Current | 2013 Grid (IEA) | Not Applicable | System Expansion | 2016-10-28
6sodium hydroxide, 50% in H2O, production mix, at plant - RER | 6 | [5 empty] | 182.8% | sodium hydroxide, 50% in H2O, production mix, at plant - RER | 0.00311 | kg NMVOC | POFP - Photochemical oxidant formation | 0.00311 | 1.8294 | ¦ | Heat from sugarcane ethanol; alcohol stove; at consumer, system expansion - KE | Fuel Processing | Current | 2013 Grid (IEA) | Not Applicable | System Expansion | 2016-10-28
6limestone, at mine - CH | 6 | [5 empty] | 15.07% | limestone, at mine - CH | 0.00026 | kg NMVOC | POFP - Photochemical oxidant formation | 0.00026 | 0.15294 | ¦ | Heat from sugarcane ethanol; alcohol stove; at consumer, system expansion - KE | Fuel Processing | Current | 2013 Grid (IEA) | Not Applicable | System Expansion | 2016-10-28
6phosphoric acid, industrial grade, 85% in H2O, at plant - RER | 6 | [5 empty] | 10.28% | phosphoric acid, industrial grade, 85% in H2O, at plant - RER | 0.00017 | kg NMVOC | POFP - Photochemical oxidant formation | 0.00017 | 0.1 | ¦ | Heat from sugarcane ethanol; alcohol stove; at consumer, system expansion - KE | Fuel Processing | Current | 2013 Grid (IEA) | Not Applicable | System Expansion | 2016-10-28
6chemicals organic, at plant - GLO | 6 | [5 empty] | 8.8% | chemicals organic, at plant - GLO | 0.00015 | kg NMVOC | POFP - Photochemical oxidant formation | 0.00015 | 0.088235 | ¦ | Heat from sugarcane ethanol; alcohol stove; at consumer, system expansion - KE | Fuel Processing | Current | 2013 Grid (IEA) | Not Applicable | System Expansion | 2016-10-28
6soda, powder, at plant - RER | 6 | [5 empty] | 5.88% | soda, powder, at plant - RER | 9.9978e-05 | kg NMVOC | POFP - Photochemical oxidant formation | 9.9978e-05 | 0.058811 | ¦ | Heat from sugarcane ethanol; alcohol stove; at consumer, system expansion - KE | Fuel Processing | Current | 2013 Grid (IEA) | Not Applicable | System Expansion | 2016-10-28
6Avoided electricity; grid scenario; at consumer; production mix - KE | 6 | [5 empty] | -24511% | Avoided electricity; grid scenario; at consumer; production mix - KE | -0.41642 | kg NMVOC | POFP - Photochemical oxidant formation | -0.41642 | -244.9529 | ¦ | Heat from sugarcane ethanol; alcohol stove; at consumer, system expansion - KE | Fuel Processing | Current | 2013 Grid (IEA) | Not Applicable | System Expansion | 2016-10-28
3Process | 3 |  |  | Contribution |  |  |  | Process | Amount | Unit |  |  |  | ¦ |  |  | Current | 2013 Grid (IEA) | Not Applicable | System Expansion | 2016-10-28
3Heat from sugarcane ethanol; alcohol stove; at consumer, system expansion - KE | 3 |  |  | 100% |  |  |  | Heat from sugarcane ethanol; alcohol stove; at consumer, system expansion - KE | 3.7393 | kg SO2 eq | TAP - Terrestrial acidification | -1e-05 | -2.6743e-06 | ¦ | Heat from sugarcane ethanol; alcohol stove; at consumer, system expansion - KE | Cookstove Use | Current | 2013 Grid (IEA) | Not Applicable | System Expansion | 2016-10-28
2Ethanol; production from sugarcane molasses; at plant, system expansion - KE | 2 |  |  |  | 99.77% |  |  | Ethanol; production from sugarcane molasses; at plant, system expansion - KE | 3.7307 | kg SO2 eq | TAP - Terrestrial acidification | 8.7923e-06 | 2.3513e-06 | ¦ | Heat from sugarcane ethanol; alcohol stove; at consumer, system expansion - KE | Fuel Processing | Current | 2013 Grid (IEA) | Not Applicable | System Expansion | 2016-10-28
1Molasses; production from sugarcane; at plant, system expansion - KE | 1 |  |  |  |  | 99.43% |  | Molasses; production from sugarcane; at plant, system expansion - KE | 3.7178 | kg SO2 eq | TAP - Terrestrial acidification | 0 | 0 | ¦ | Heat from sugarcane ethanol; alcohol stove; at consumer, system expansion - KE | Fuel Processing | Current | 2013 Grid (IEA) | Not Applicable | System Expansion | 2016-10-28
6Sugarcane, at farm - KE | 6 | [5 empty] | 100.3% | Sugarcane, at farm - KE | 3.7516 | kg SO2 eq | TAP - Terrestrial acidification | 3.7516 | 1.0033 | ¦ | Heat from sugarcane ethanol; alcohol stove; at consumer, system expansion - KE | Feedstock Production | Current | 2013 Grid (IEA) | Not Applicable | System Expansion | 2016-10-28
6sulphur dioxide, liquid, at plant - RER | 6 | [5 empty] | 6.57% | sulphur dioxide, liquid, at plant - RER | 0.24584 | kg SO2 eq | TAP - Terrestrial acidification | 0.24584 | 0.065746 | ¦ | Heat from sugarcane ethanol; alcohol stove; at consumer, system expansion - KE | Fuel Processing | Current | 2013 Grid (IEA) | Not Applicable | System Expansion | 2016-10-28
6transport, lorry >28t, fleet average - CH | 6 | [5 empty] | 0.64% | transport, lorry >28t, fleet average - CH | 0.02382 | kg SO2 eq | TAP - Terrestrial acidification | 0.02382 | 0.0063702 | ¦ | Heat from sugarcane ethanol; alcohol stove; at consumer, system expansion - KE | Fuel Processing | Current | 2013 Grid (IEA) | Not Applicable | System Expansion | 2016-10-28
6lubricating oil, at plant - RER | 6 | [5 empty] | 0.33% | lubricating oil, at plant - RER | 0.01235 | kg SO2 eq | TAP - Terrestrial acidification | 0.01235 | 0.0033028 | ¦ | Heat from sugarcane ethanol; alcohol stove; at consumer, system expansion - KE | Fuel Processing | Current | 2013 Grid (IEA) | Not Applicable | System Expansion | 2016-10-28
6single superphosphate, as P2O5, at regional storehouse - RER | 6 | [5 empty] | 0.26% | single superphosphate, as P2O5, at regional storehouse - RER | 0.00974 | kg SO2 eq | TAP - Terrestrial acidification | 0.00974 | 0.0026048 | ¦ | Heat from sugarcane ethanol; alcohol stove; at consumer, system expansion - KE | Fuel Processing | Current | 2013 Grid (IEA) | Not Applicable | System Expansion | 2016-10-28
6sodium hydroxide, 50% in H2O, production mix, at plant - RER | 6 | [5 empty] | 0.16% | sodium hydroxide, 50% in H2O, production mix, at plant - RER | 0.00589 | kg SO2 eq | TAP - Terrestrial acidification | 0.00589 | 0.0015752 | ¦ | Heat from sugarcane ethanol; alcohol stove; at consumer, system expansion - KE | Fuel Processing | Current | 2013 Grid (IEA) | Not Applicable | System Expansion | 2016-10-28
6phosphoric acid, industrial grade, 85% in H2O, at plant - RER | 6 | [5 empty] | 0.02% | phosphoric acid, industrial grade, 85% in H2O, at plant - RER | 0.00083 | kg SO2 eq | TAP - Terrestrial acidification | 0.00083 | 0.00022197 | ¦ | Heat from sugarcane ethanol; alcohol stove; at consumer, system expansion - KE | Fuel Processing | Current | 2013 Grid (IEA) | Not Applicable | System Expansion | 2016-10-28
6soda, powder, at plant - RER | 6 | [5 empty] | 0.01% | soda, powder, at plant - RER | 0.00032 | kg SO2 eq | TAP - Terrestrial acidification | 0.00032 | 8.5578e-05 | ¦ | Heat from sugarcane ethanol; alcohol stove; at consumer, system expansion - KE | Fuel Processing | Current | 2013 Grid (IEA) | Not Applicable | System Expansion | 2016-10-28
6limestone, at mine - CH | 6 | [5 empty] | 0.01% | limestone, at mine - CH | 0.00019 | kg SO2 eq | TAP - Terrestrial acidification | 0.00019 | 5.0812e-05 | ¦ | Heat from sugarcane ethanol; alcohol stove; at consumer, system expansion - KE | Fuel Processing | Current | 2013 Grid (IEA) | Not Applicable | System Expansion | 2016-10-28
6chemicals organic, at plant - GLO | 6 | [5 empty] | 0% | chemicals organic, at plant - GLO | 0.00014 | kg SO2 eq | TAP - Terrestrial acidification | 0.00014 | 3.7441e-05 | ¦ | Heat from sugarcane ethanol; alcohol stove; at consumer, system expansion - KE | Fuel Processing | Current | 2013 Grid (IEA) | Not Applicable | System Expansion | 2016-10-28
6Avoided electricity; grid scenario; at consumer; production mix - KE | 6 | [5 empty] | -8.9% | Avoided electricity; grid scenario; at consumer; production mix - KE | -0.3329 | kg SO2 eq | TAP - Terrestrial acidification | -0.3329 | -0.089028 | ¦ | Heat from sugarcane ethanol; alcohol stove; at consumer, system expansion - KE | Fuel Processing | Current | 2013 Grid (IEA) | Not Applicable | System Expansion | 2016-10-28
1transport, lorry >28t, fleet average - CH | 1 |  |  |  |  | 0.54% |  | transport, lorry >28t, fleet average - CH | 0.02012 | kg SO2 eq | TAP - Terrestrial acidification | 0.02012 | 0.0053807 | ¦ | Heat from sugarcane ethanol; alcohol stove; at consumer, system expansion - KE | Fuel Processing | Current | 2013 Grid (IEA) | Not Applicable | System Expansion | 2016-10-28
1urea, as N, at regional storehouse - RER | 1 |  |  |  |  | 0.04% |  | urea, as N, at regional storehouse - RER | 0.00135 | kg SO2 eq | TAP - Terrestrial acidification | 0.00135 | 0.00036103 | ¦ | Heat from sugarcane ethanol; alcohol stove; at consumer, system expansion - KE | Fuel Processing | Current | 2013 Grid (IEA) | Not Applicable | System Expansion | 2016-10-28
1sulphuric acid, liquid, at plant - RER | 1 |  |  |  |  | 0.01% |  | sulphuric acid, liquid, at plant - RER | 0.00038 | kg SO2 eq | TAP - Terrestrial acidification | 0.00038 | 0.00010162 | ¦ | Heat from sugarcane ethanol; alcohol stove; at consumer, system expansion - KE | Fuel Processing | Current | 2013 Grid (IEA) | Not Applicable | System Expansion | 2016-10-28
1zinc, primary, at regional storage - RER | 1 |  |  |  |  | 0.01% |  | zinc, primary, at regional storage - RER | 0.00035 | kg SO2 eq | TAP - Terrestrial acidification | 0.00035 | 9.3601e-05 | ¦ | Heat from sugarcane ethanol; alcohol stove; at consumer, system expansion - KE | Fuel Processing | Current | 2013 Grid (IEA) | Not Applicable | System Expansion | 2016-10-28
1phosphoric acid, industrial grade, 85% in H2O, at plant - RER | 1 |  |  |  |  | 0.01% |  | phosphoric acid, industrial grade, 85% in H2O, at plant - RER | 0.00032 | kg SO2 eq | TAP - Terrestrial acidification | 0.00032 | 8.5578e-05 | ¦ | Heat from sugarcane ethanol; alcohol stove; at consumer, system expansion - KE | Fuel Processing | Current | 2013 Grid (IEA) | Not Applicable | System Expansion | 2016-10-28
1chromium oxide, flakes, at plant - RER | 1 |  |  |  |  | 0.01% |  | chromium oxide, flakes, at plant - RER | 0.0003 | kg SO2 eq | TAP - Terrestrial acidification | 0.0003 | 8.023e-05 | ¦ | Heat from sugarcane ethanol; alcohol stove; at consumer, system expansion - KE | Fuel Processing | Current | 2013 Grid (IEA) | Not Applicable | System Expansion | 2016-10-28
1sodium hydroxide, 50% in H2O, production mix, at plant - RER | 1 |  |  |  |  | 0.01% |  | sodium hydroxide, 50% in H2O, production mix, at plant - RER | 0.0002 | kg SO2 eq | TAP - Terrestrial acidification | 0.0002 | 5.3487e-05 | ¦ | Heat from sugarcane ethanol; alcohol stove; at consumer, system expansion - KE | Fuel Processing | Current | 2013 Grid (IEA) | Not Applicable | System Expansion | 2016-10-28
1chlorine, liquid, production mix, at plant - RER | 1 |  |  |  |  | 0% |  | chlorine, liquid, production mix, at plant - RER | 0.00012 | kg SO2 eq | TAP - Terrestrial acidification | 0.00012 | 3.2092e-05 | ¦ | Heat from sugarcane ethanol; alcohol stove; at consumer, system expansion - KE | Fuel Processing | Current | 2013 Grid (IEA) | Not Applicable | System Expansion | 2016-10-28
1soda, powder, at plant - RER | 1 |  |  |  |  | 0% |  | soda, powder, at plant - RER | 1.7801e-05 | kg SO2 eq | TAP - Terrestrial acidification | 1.7801e-05 | 4.7606e-06 | ¦ | Heat from sugarcane ethanol; alcohol stove; at consumer, system expansion - KE | Fuel Processing | Current | 2013 Grid (IEA) | Not Applicable | System Expansion | 2016-10-28
1magnesium sulphate, at plant - RER | 1 |  |  |  |  | 0% |  | magnesium sulphate, at plant - RER | 1.0171e-05 | kg SO2 eq | TAP - Terrestrial acidification | 1.0171e-05 | 2.7201e-06 | ¦ | Heat from sugarcane ethanol; alcohol stove; at consumer, system expansion - KE | Fuel Processing | Current | 2013 Grid (IEA) | Not Applicable | System Expansion | 2016-10-28
1formaldehyde, production mix, at plant - RER | 1 |  |  |  |  | 0% |  | formaldehyde, production mix, at plant - RER | 3.2353e-06 | kg SO2 eq | TAP - Terrestrial acidification | 3.2353e-06 | 8.6524e-07 | ¦ | Heat from sugarcane ethanol; alcohol stove; at consumer, system expansion - KE | Fuel Processing | Current | 2013 Grid (IEA) | Not Applicable | System Expansion | 2016-10-28
1Avoided electricity; grid scenario; at consumer; production mix - KE | 1 |  |  |  |  | -0.28% |  | Avoided electricity; grid scenario; at consumer; production mix - KE | -0.01032 | kg SO2 eq | TAP - Terrestrial acidification | -0.01032 | -0.0027599 | ¦ | Heat from sugarcane ethanol; alcohol stove; at consumer, system expansion - KE | Fuel Processing | Current | 2013 Grid (IEA) | Not Applicable | System Expansion | 2016-10-28
2transport, lorry >28t, fleet average - CH | 2 |  |  |  | 0.23% |  |  | transport, lorry >28t, fleet average - CH | 0.00861 | kg SO2 eq | TAP - Terrestrial acidification | 0.00861 | 0.0023026 | ¦ | Heat from sugarcane ethanol; alcohol stove; at consumer, system expansion - KE | Distribution | Current | 2013 Grid (IEA) | Not Applicable | System Expansion | 2016-10-28
3Process | 3 |  |  | Contribution |  |  |  | Process | Amount | Unit |  |  |  | ¦ |  |  | Current | 2013 Grid (IEA) | Not Applicable | System Expansion | 2016-10-28
3Heat from sugarcane ethanol; alcohol stove; at consumer, system expansion - KE | 3 |  |  | 100% |  |  |  | Heat from sugarcane ethanol; alcohol stove; at consumer, system expansion - KE | 641.7506 | m3 | WDP - Water depletion | 1e-05 | 1.5582e-08 | ¦ | Heat from sugarcane ethanol; alcohol stove; at consumer, system expansion - KE | Cookstove Use | Current | 2013 Grid (IEA) | Not Applicable | System Expansion | 2016-10-28
2Ethanol; production from sugarcane molasses; at plant, system expansion - KE | 2 |  |  |  | 100% |  |  | Ethanol; production from sugarcane molasses; at plant, system expansion - KE | 641.7438 | m3 | WDP - Water depletion | 0.79666 | 0.0012414 | ¦ | Heat from sugarcane ethanol; alcohol stove; at consumer, system expansion - KE | Fuel Processing | Current | 2013 Grid (IEA) | Not Applicable | System Expansion | 2016-10-28
1Molasses; production from sugarcane; at plant, system expansion - KE | 1 |  |  |  |  | 99.88% |  | Molasses; production from sugarcane; at plant, system expansion - KE | 640.9743 | m3 | WDP - Water depletion | 0.074862 | 0.00011665 | ¦ | Heat from sugarcane ethanol; alcohol stove; at consumer, system expansion - KE | Fuel Processing | Current | 2013 Grid (IEA) | Not Applicable | System Expansion | 2016-10-28
6Sugarcane, at farm - KE | 6 | [5 empty] | 100.1% | Sugarcane, at farm - KE | 642.3965 | m3 | WDP - Water depletion | 642.3965 | 1.001 | ¦ | Heat from sugarcane ethanol; alcohol stove; at consumer, system expansion - KE | Feedstock Production | Current | 2013 Grid (IEA) | Not Applicable | System Expansion | 2016-10-28
6single superphosphate, as P2O5, at regional storehouse - RER | 6 | [5 empty] | 0% | single superphosphate, as P2O5, at regional storehouse - RER | 0.02713 | m3 | WDP - Water depletion | 0.02713 | 4.2275e-05 | ¦ | Heat from sugarcane ethanol; alcohol stove; at consumer, system expansion - KE | Fuel Processing | Current | 2013 Grid (IEA) | Not Applicable | System Expansion | 2016-10-28
6transport, lorry >28t, fleet average - CH | 6 | [5 empty] | 0% | transport, lorry >28t, fleet average - CH | 0.0188 | m3 | WDP - Water depletion | 0.0188 | 2.9295e-05 | ¦ | Heat from sugarcane ethanol; alcohol stove; at consumer, system expansion - KE | Fuel Processing | Current | 2013 Grid (IEA) | Not Applicable | System Expansion | 2016-10-28
6sodium hydroxide, 50% in H2O, production mix, at plant - RER | 6 | [5 empty] | 0% | sodium hydroxide, 50% in H2O, production mix, at plant - RER | 0.01839 | m3 | WDP - Water depletion | 0.01839 | 2.8656e-05 | ¦ | Heat from sugarcane ethanol; alcohol stove; at consumer, system expansion - KE | Fuel Processing | Current | 2013 Grid (IEA) | Not Applicable | System Expansion | 2016-10-28
6lubricating oil, at plant - RER | 6 | [5 empty] | 0% | lubricating oil, at plant - RER | 0.01225 | m3 | WDP - Water depletion | 0.01225 | 1.9088e-05 | ¦ | Heat from sugarcane ethanol; alcohol stove; at consumer, system expansion - KE | Fuel Processing | Current | 2013 Grid (IEA) | Not Applicable | System Expansion | 2016-10-28
6sulphur dioxide, liquid, at plant - RER | 6 | [5 empty] | 0% | sulphur dioxide, liquid, at plant - RER | 0.01095 | m3 | WDP - Water depletion | 0.01095 | 1.7063e-05 | ¦ | Heat from sugarcane ethanol; alcohol stove; at consumer, system expansion - KE | Fuel Processing | Current | 2013 Grid (IEA) | Not Applicable | System Expansion | 2016-10-28
6phosphoric acid, industrial grade, 85% in H2O, at plant - RER | 6 | [5 empty] | 0% | phosphoric acid, industrial grade, 85% in H2O, at plant - RER | 0.00317 | m3 | WDP - Water depletion | 0.00317 | 4.9396e-06 | ¦ | Heat from sugarcane ethanol; alcohol stove; at consumer, system expansion - KE | Fuel Processing | Current | 2013 Grid (IEA) | Not Applicable | System Expansion | 2016-10-28
6soda, powder, at plant - RER | 6 | [5 empty] | 0% | soda, powder, at plant - RER | 0.00225 | m3 | WDP - Water depletion | 0.00225 | 3.506e-06 | ¦ | Heat from sugarcane ethanol; alcohol stove; at consumer, system expansion - KE | Fuel Processing | Current | 2013 Grid (IEA) | Not Applicable | System Expansion | 2016-10-28
6chemicals organic, at plant - GLO | 6 | [5 empty] | 0% | chemicals organic, at plant - GLO | 0.0002 | m3 | WDP - Water depletion | 0.0002 | 3.1165e-07 | ¦ | Heat from sugarcane ethanol; alcohol stove; at consumer, system expansion - KE | Fuel Processing | Current | 2013 Grid (IEA) | Not Applicable | System Expansion | 2016-10-28
6limestone, at mine - CH | 6 | [5 empty] | 0% | limestone, at mine - CH | 1.8105e-05 | m3 | WDP - Water depletion | 1.8105e-05 | 2.8212e-08 | ¦ | Heat from sugarcane ethanol; alcohol stove; at consumer, system expansion - KE | Fuel Processing | Current | 2013 Grid (IEA) | Not Applicable | System Expansion | 2016-10-28
6Avoided electricity; grid scenario; at consumer; production mix - KE | 6 | [5 empty] | -0.25% | Avoided electricity; grid scenario; at consumer; production mix - KE | -1.5902 | m3 | WDP - Water depletion | -1.5902 | -0.0024779 | ¦ | Heat from sugarcane ethanol; alcohol stove; at consumer, system expansion - KE | Fuel Processing | Current | 2013 Grid (IEA) | Not Applicable | System Expansion | 2016-10-28
1transport, lorry >28t, fleet average - CH | 1 |  |  |  |  | 0% |  | transport, lorry >28t, fleet average - CH | 0.01588 | m3 | WDP - Water depletion | 0.01588 | 2.4745e-05 | ¦ | Heat from sugarcane ethanol; alcohol stove; at consumer, system expansion - KE | Fuel Processing | Current | 2013 Grid (IEA) | Not Applicable | System Expansion | 2016-10-28
1sulphuric acid, liquid, at plant - RER | 1 |  |  |  |  | 0% |  | sulphuric acid, liquid, at plant - RER | 0.00142 | m3 | WDP - Water depletion | 0.00142 | 2.2127e-06 | ¦ | Heat from sugarcane ethanol; alcohol stove; at consumer, system expansion - KE | Fuel Processing | Current | 2013 Grid (IEA) | Not Applicable | System Expansion | 2016-10-28
1phosphoric acid, industrial grade, 85% in H2O, at plant - RER | 1 |  |  |  |  | 0% |  | phosphoric acid, industrial grade, 85% in H2O, at plant - RER | 0.00124 | m3 | WDP - Water depletion | 0.00124 | 1.9322e-06 | ¦ | Heat from sugarcane ethanol; alcohol stove; at consumer, system expansion - KE | Fuel Processing | Current | 2013 Grid (IEA) | Not Applicable | System Expansion | 2016-10-28
1chromium oxide, flakes, at plant - RER | 1 |  |  |  |  | 0% |  | chromium oxide, flakes, at plant - RER | 0.00099 | m3 | WDP - Water depletion | 0.00099 | 1.5427e-06 | ¦ | Heat from sugarcane ethanol; alcohol stove; at consumer, system expansion - KE | Fuel Processing | Current | 2013 Grid (IEA) | Not Applicable | System Expansion | 2016-10-28
1zinc, primary, at regional storage - RER | 1 |  |  |  |  | 0% |  | zinc, primary, at regional storage - RER | 0.00071 | m3 | WDP - Water depletion | 0.00071 | 1.1063e-06 | ¦ | Heat from sugarcane ethanol; alcohol stove; at consumer, system expansion - KE | Fuel Processing | Current | 2013 Grid (IEA) | Not Applicable | System Expansion | 2016-10-28
1urea, as N, at regional storehouse - RER | 1 |  |  |  |  | 0% |  | urea, as N, at regional storehouse - RER | 0.00071 | m3 | WDP - Water depletion | 0.00071 | 1.1063e-06 | ¦ | Heat from sugarcane ethanol; alcohol stove; at consumer, system expansion - KE | Fuel Processing | Current | 2013 Grid (IEA) | Not Applicable | System Expansion | 2016-10-28
1sodium hydroxide, 50% in H2O, production mix, at plant - RER | 1 |  |  |  |  | 0% |  | sodium hydroxide, 50% in H2O, production mix, at plant - RER | 0.00062 | m3 | WDP - Water depletion | 0.00062 | 9.6611e-07 | ¦ | Heat from sugarcane ethanol; alcohol stove; at consumer, system expansion - KE | Fuel Processing | Current | 2013 Grid (IEA) | Not Applicable | System Expansion | 2016-10-28
1chlorine, liquid, production mix, at plant - RER | 1 |  |  |  |  | 0% |  | chlorine, liquid, production mix, at plant - RER | 0.00039 | m3 | WDP - Water depletion | 0.00039 | 6.0771e-07 | ¦ | Heat from sugarcane ethanol; alcohol stove; at consumer, system expansion - KE | Fuel Processing | Current | 2013 Grid (IEA) | Not Applicable | System Expansion | 2016-10-28
1soda, powder, at plant - RER | 1 |  |  |  |  | 0% |  | soda, powder, at plant - RER | 0.00013 | m3 | WDP - Water depletion | 0.00013 | 2.0257e-07 | ¦ | Heat from sugarcane ethanol; alcohol stove; at consumer, system expansion - KE | Fuel Processing | Current | 2013 Grid (IEA) | Not Applicable | System Expansion | 2016-10-28
1magnesium sulphate, at plant - RER | 1 |  |  |  |  | 0% |  | magnesium sulphate, at plant - RER | 1.9344e-05 | m3 | WDP - Water depletion | 1.9344e-05 | 3.0142e-08 | ¦ | Heat from sugarcane ethanol; alcohol stove; at consumer, system expansion - KE | Fuel Processing | Current | 2013 Grid (IEA) | Not Applicable | System Expansion | 2016-10-28
1formaldehyde, production mix, at plant - RER | 1 |  |  |  |  | 0% |  | formaldehyde, production mix, at plant - RER | 5.2528e-06 | m3 | WDP - Water depletion | 5.2528e-06 | 8.1851e-09 | ¦ | Heat from sugarcane ethanol; alcohol stove; at consumer, system expansion - KE | Fuel Processing | Current | 2013 Grid (IEA) | Not Applicable | System Expansion | 2016-10-28
1Avoided electricity; grid scenario; at consumer; production mix - KE | 1 |  |  |  |  | -0.01% |  | Avoided electricity; grid scenario; at consumer; production mix - KE | -0.0493 | m3 | WDP - Water depletion | -0.0493 | -7.6821e-05 | ¦ | Heat from sugarcane ethanol; alcohol stove; at consumer, system expansion - KE | Fuel Processing | Current | 2013 Grid (IEA) | Not Applicable | System Expansion | 2016-10-28
2transport, lorry >28t, fleet average - CH | 2 |  |  |  | 0% |  |  | transport, lorry >28t, fleet average - CH | 0.00679 | m3 | WDP - Water depletion | 0.00679 | 1.058e-05 | ¦ | Heat from sugarcane ethanol; alcohol stove; at consumer, system expansion - KE | Distribution | Current | 2013 Grid (IEA) | Not Applicable | System Expansion | 2016-10-28
2Process | 2 |  |  |  | Contribution |  |  | Process | Amount | Unit |  |  |  | ¦ |  |  |  |  | Not Applicable
2Heat from Kerosene; Improved Stoves - KE | 2 |  |  |  | 100% |  |  | Heat from Kerosene; Improved Stoves - KE | 0.0005 | kg BC eq | Black Carbon and Short-Lived Climate Pollutants | 0.0028663 | 573.3% | ¦ | Heat from Kerosene; Improved Stoves - KE | Cookstove Use | Future, Improved | 2013 Grid (IEA) | Not Applicable | Allocation, Physical | 2016-11-02
1transport, lorry >28t, fleet average - CH | 1 |  |  |  |  | 66.03% |  | transport, lorry >28t, fleet average - CH | 0.00033 | kg BC eq | Black Carbon and Short-Lived Climate Pollutants | 0.00033 | 66% | ¦ | Heat from Kerosene; Improved Stoves - KE | Distribution | Future, Improved | 2013 Grid (IEA) | Not Applicable | Allocation, Physical | 2016-11-02
1Bottling; kerosene from crude oil; at plant - KE | 1 |  |  |  |  | -13.29% |  | Bottling; kerosene from crude oil; at plant - KE | -6.6271e-05 | kg BC eq | Black Carbon and Short-Lived Climate Pollutants | -6.6271e-05 | -13.25% | ¦ | Heat from Kerosene; Improved Stoves - KE | Distribution | Future, Improved | 2013 Grid (IEA) | Not Applicable | Allocation, Physical | 2016-11-02
1Kerosene from crude oil; petroleum refining; at plant - KE | 1 |  |  |  |  | -528.4% |  | Kerosene from crude oil; petroleum refining; at plant - KE | -0.00263 | kg BC eq | Black Carbon and Short-Lived Climate Pollutants | 0.00010888 | 21.78% | ¦ | Heat from Kerosene; Improved Stoves - KE | Fuel Processing | Future, Improved | 2013 Grid (IEA) | Not Applicable | Allocation, Physical | 2016-11-02
6crude oil, at production onshore; used in stove - RAF | 6 | [5 empty] | 636.2% | crude oil, at production onshore; used in stove - RAF | 0.00317 | kg BC eq | Black Carbon and Short-Lived Climate Pollutants | 0.00317 | 634% | ¦ | Heat from Kerosene; Improved Stoves - KE | Feedstock Production | Future, Improved | 2013 Grid (IEA) | Not Applicable | Allocation, Physical | 2016-11-02
6chlorine, liquid, production mix, at plant - RER | 6 | [5 empty] | -0.01% | chlorine, liquid, production mix, at plant - RER | -3.8564e-08 | kg BC eq | Black Carbon and Short-Lived Climate Pollutants | -3.8564e-08 | -0.007713% | ¦ | Heat from Kerosene; Improved Stoves - KE | Fuel Processing | Future, Improved | 2013 Grid (IEA) | Not Applicable | Allocation, Physical | 2016-11-02
6calcium chloride, CaCl2, at plant - RER | 6 | [5 empty] | -0.02% | calcium chloride, CaCl2, at plant - RER | -7.5712e-08 | kg BC eq | Black Carbon and Short-Lived Climate Pollutants | -7.5712e-08 | -0.01514% | ¦ | Heat from Kerosene; Improved Stoves - KE | Fuel Processing | Future, Improved | 2013 Grid (IEA) | Not Applicable | Allocation, Physical | 2016-11-02
6sodium hypochlorite, 15% in H2O, at plant - RER | 6 | [5 empty] | -0.02% | sodium hypochlorite, 15% in H2O, at plant - RER | -1.2289e-07 | kg BC eq | Black Carbon and Short-Lived Climate Pollutants | -1.2289e-07 | -0.02458% | ¦ | Heat from Kerosene; Improved Stoves - KE | Fuel Processing | Future, Improved | 2013 Grid (IEA) | Not Applicable | Allocation, Physical | 2016-11-02
6lubricating oil, at plant - RER | 6 | [5 empty] | -0.04% | lubricating oil, at plant - RER | -2.0813e-07 | kg BC eq | Black Carbon and Short-Lived Climate Pollutants | -2.0813e-07 | -0.04163% | ¦ | Heat from Kerosene; Improved Stoves - KE | Fuel Processing | Future, Improved | 2013 Grid (IEA) | Not Applicable | Allocation, Physical | 2016-11-02
6hydrochloric acid, 30% in H2O, at plant - RER | 6 | [5 empty] | -0.06% | hydrochloric acid, 30% in H2O, at plant - RER | -3.0434e-07 | kg BC eq | Black Carbon and Short-Lived Climate Pollutants | -3.0434e-07 | -0.06087% | ¦ | Heat from Kerosene; Improved Stoves - KE | Fuel Processing | Future, Improved | 2013 Grid (IEA) | Not Applicable | Allocation, Physical | 2016-11-02
6sulphuric acid, liquid, at plant - RER | 6 | [5 empty] | -0.07% | sulphuric acid, liquid, at plant - RER | -3.6825e-07 | kg BC eq | Black Carbon and Short-Lived Climate Pollutants | -3.6825e-07 | -0.07365% | ¦ | Heat from Kerosene; Improved Stoves - KE | Fuel Processing | Future, Improved | 2013 Grid (IEA) | Not Applicable | Allocation, Physical | 2016-11-02
6nitrogen, liquid, at plant - RER | 6 | [5 empty] | -0.33% | nitrogen, liquid, at plant - RER | -1.6433e-06 | kg BC eq | Black Carbon and Short-Lived Climate Pollutants | -1.6433e-06 | -0.3287% | ¦ | Heat from Kerosene; Improved Stoves - KE | Fuel Processing | Future, Improved | 2013 Grid (IEA) | Not Applicable | Allocation, Physical | 2016-11-02
6sodium hydroxide, 50% in H2O, production mix, at plant - RER | 6 | [5 empty] | -5.24% | sodium hydroxide, 50% in H2O, production mix, at plant - RER | -2.6119e-05 | kg BC eq | Black Carbon and Short-Lived Climate Pollutants | -2.6119e-05 | -5.224% | ¦ | Heat from Kerosene; Improved Stoves - KE | Fuel Processing | Future, Improved | 2013 Grid (IEA) | Not Applicable | Allocation, Physical | 2016-11-02
6operation, transoceanic freight ship - OCE | 6 | [5 empty] | -1179% | operation, transoceanic freight ship - OCE | -0.00588 | kg BC eq | Black Carbon and Short-Lived Climate Pollutants | -0.00588 | -1176% | ¦ | Heat from Kerosene; Improved Stoves - KE | Fuel Processing | Future, Improved | 2013 Grid (IEA) | Not Applicable | Allocation, Physical | 2016-11-02
2Process | 2 |  |  |  | Contribution |  |  | Process | Amount | Unit |  |  |  | ¦ |  |  | Future, Improved | 2013 Grid (IEA) | Not Applicable | Allocation, Physical | 2016-11-02
2Heat from Kerosene; Improved Stoves - KE | 2 |  |  |  | 100% |  |  | Heat from Kerosene; Improved Stoves - KE | 7021.2247 | MJ | Energy Demand - CED | 2198.5714 | 31.31% | ¦ | Heat from Kerosene; Improved Stoves - KE | Cookstove Use | Future, Improved | 2013 Grid (IEA) | Not Applicable | Allocation, Physical | 2016-11-02
1Kerosene from crude oil; petroleum refining; at plant - KE | 1 |  |  |  |  | 67.74% |  | Kerosene from crude oil; petroleum refining; at plant - KE | 4755.8894 | MJ | Energy Demand - CED | 3939.1444 | 56.1% | ¦ | Heat from Kerosene; Improved Stoves - KE | Fuel Processing | Future, Improved | 2013 Grid (IEA) | Not Applicable | Allocation, Physical | 2016-11-02
6crude oil, at production onshore; used in stove - RAF | 6 | [5 empty] | 9.29% | crude oil, at production onshore; used in stove - RAF | 652.1831 | MJ | Energy Demand - CED | 652.1831 | 9.289% | ¦ | Heat from Kerosene; Improved Stoves - KE | Feedstock Production | Future, Improved | 2013 Grid (IEA) | Not Applicable | Allocation, Physical | 2016-11-02
6operation, transoceanic freight ship - OCE | 6 | [5 empty] | 2.25% | operation, transoceanic freight ship - OCE | 157.9897 | MJ | Energy Demand - CED | 157.9897 | 2.25% | ¦ | Heat from Kerosene; Improved Stoves - KE | Fuel Processing | Future, Improved | 2013 Grid (IEA) | Not Applicable | Allocation, Physical | 2016-11-02
6sodium hydroxide, 50% in H2O, production mix, at plant - RER | 6 | [5 empty] | 0.09% | sodium hydroxide, 50% in H2O, production mix, at plant - RER | 6.0285 | MJ | Energy Demand - CED | 6.0285 | 0.08586% | ¦ | Heat from Kerosene; Improved Stoves - KE | Fuel Processing | Future, Improved | 2013 Grid (IEA) | Not Applicable | Allocation, Physical | 2016-11-02
6nitrogen, liquid, at plant - RER | 6 | [5 empty] | 0% | nitrogen, liquid, at plant - RER | 0.33836 | MJ | Energy Demand - CED | 0.33836 | 0.004819% | ¦ | Heat from Kerosene; Improved Stoves - KE | Fuel Processing | Future, Improved | 2013 Grid (IEA) | Not Applicable | Allocation, Physical | 2016-11-02
6lubricating oil, at plant - RER | 6 | [5 empty] | 0% | lubricating oil, at plant - RER | 0.08092 | MJ | Energy Demand - CED | 0.08092 | 0.001153% | ¦ | Heat from Kerosene; Improved Stoves - KE | Fuel Processing | Future, Improved | 2013 Grid (IEA) | Not Applicable | Allocation, Physical | 2016-11-02
6hydrochloric acid, 30% in H2O, at plant - RER | 6 | [5 empty] | 0% | hydrochloric acid, 30% in H2O, at plant - RER | 0.06803 | MJ | Energy Demand - CED | 0.06803 | 0.0009689% | ¦ | Heat from Kerosene; Improved Stoves - KE | Fuel Processing | Future, Improved | 2013 Grid (IEA) | Not Applicable | Allocation, Physical | 2016-11-02
6sodium hypochlorite, 15% in H2O, at plant - RER | 6 | [5 empty] | 0% | sodium hypochlorite, 15% in H2O, at plant - RER | 0.03828 | MJ | Energy Demand - CED | 0.03828 | 0.0005452% | ¦ | Heat from Kerosene; Improved Stoves - KE | Fuel Processing | Future, Improved | 2013 Grid (IEA) | Not Applicable | Allocation, Physical | 2016-11-02
6calcium chloride, CaCl2, at plant - RER | 6 | [5 empty] | 0% | calcium chloride, CaCl2, at plant - RER | 0.00862 | MJ | Energy Demand - CED | 0.00862 | 0.0001228% | ¦ | Heat from Kerosene; Improved Stoves - KE | Fuel Processing | Future, Improved | 2013 Grid (IEA) | Not Applicable | Allocation, Physical | 2016-11-02
6chlorine, liquid, production mix, at plant - RER | 6 | [5 empty] | 0% | chlorine, liquid, production mix, at plant - RER | 0.00841 | MJ | Energy Demand - CED | 0.00841 | 0.0001198% | ¦ | Heat from Kerosene; Improved Stoves - KE | Fuel Processing | Future, Improved | 2013 Grid (IEA) | Not Applicable | Allocation, Physical | 2016-11-02
6sulphuric acid, liquid, at plant - RER | 6 | [5 empty] | 0% | sulphuric acid, liquid, at plant - RER | 0.00107 | MJ | Energy Demand - CED | 0.00107 | 1.524e-05% | ¦ | Heat from Kerosene; Improved Stoves - KE | Fuel Processing | Future, Improved | 2013 Grid (IEA) | Not Applicable | Allocation, Physical | 2016-11-02
1transport, lorry >28t, fleet average - CH | 1 |  |  |  |  | 0.71% |  | transport, lorry >28t, fleet average - CH | 49.5273 | MJ | Energy Demand - CED | 49.5273 | 0.7054% | ¦ | Heat from Kerosene; Improved Stoves - KE | Distribution | Future, Improved | 2013 Grid (IEA) | Not Applicable | Allocation, Physical | 2016-11-02
1Bottling; kerosene from crude oil; at plant - KE | 1 |  |  |  |  | 0.25% |  | Bottling; kerosene from crude oil; at plant - KE | 17.2367 | MJ | Energy Demand - CED | 17.2367 | 0.2455% | ¦ | Heat from Kerosene; Improved Stoves - KE | Distribution | Future, Improved | 2013 Grid (IEA) | Not Applicable | Allocation, Physical | 2016-11-02
2Process | 2 |  |  |  | Contribution |  |  | Process | Amount | Unit |  |  |  | ¦ |  |  | Future, Improved | 2013 Grid (IEA) | Not Applicable | Allocation, Physical | 2016-11-02
2Heat from Kerosene; Improved Stoves - KE | 2 |  |  |  | 100% |  |  | Heat from Kerosene; Improved Stoves - KE | 164.4352 | kg oil eq | FDP - Fossil depletion | 52.4962 | 31.93% | ¦ | Heat from Kerosene; Improved Stoves - KE | Cookstove Use | Future, Improved | 2013 Grid (IEA) | Not Applicable | Allocation, Physical | 2016-11-02
1Kerosene from crude oil; petroleum refining; at plant - KE | 1 |  |  |  |  | 67.21% |  | Kerosene from crude oil; petroleum refining; at plant - KE | 110.5138 | kg oil eq | FDP - Fossil depletion | 94.0565 | 57.2% | ¦ | Heat from Kerosene; Improved Stoves - KE | Fuel Processing | Future, Improved | 2013 Grid (IEA) | Not Applicable | Allocation, Physical | 2016-11-02
6crude oil, at production onshore; used in stove - RAF | 6 | [5 empty] | 7.73% | crude oil, at production onshore; used in stove - RAF | 12.7041 | kg oil eq | FDP - Fossil depletion | 12.7041 | 7.726% | ¦ | Heat from Kerosene; Improved Stoves - KE | Feedstock Production | Future, Improved | 2013 Grid (IEA) | Not Applicable | Allocation, Physical | 2016-11-02
6operation, transoceanic freight ship - OCE | 6 | [5 empty] | 2.23% | operation, transoceanic freight ship - OCE | 3.6699 | kg oil eq | FDP - Fossil depletion | 3.6699 | 2.232% | ¦ | Heat from Kerosene; Improved Stoves - KE | Fuel Processing | Future, Improved | 2013 Grid (IEA) | Not Applicable | Allocation, Physical | 2016-11-02
6sodium hydroxide, 50% in H2O, production mix, at plant - RER | 6 | [5 empty] | 0.05% | sodium hydroxide, 50% in H2O, production mix, at plant - RER | 0.07551 | kg oil eq | FDP - Fossil depletion | 0.07551 | 0.04592% | ¦ | Heat from Kerosene; Improved Stoves - KE | Fuel Processing | Future, Improved | 2013 Grid (IEA) | Not Applicable | Allocation, Physical | 2016-11-02
6nitrogen, liquid, at plant - RER | 6 | [5 empty] | 0% | nitrogen, liquid, at plant - RER | 0.00412 | kg oil eq | FDP - Fossil depletion | 0.00412 | 0.002506% | ¦ | Heat from Kerosene; Improved Stoves - KE | Fuel Processing | Future, Improved | 2013 Grid (IEA) | Not Applicable | Allocation, Physical | 2016-11-02
6lubricating oil, at plant - RER | 6 | [5 empty] | 0% | lubricating oil, at plant - RER | 0.00182 | kg oil eq | FDP - Fossil depletion | 0.00182 | 0.001107% | ¦ | Heat from Kerosene; Improved Stoves - KE | Fuel Processing | Future, Improved | 2013 Grid (IEA) | Not Applicable | Allocation, Physical | 2016-11-02
6hydrochloric acid, 30% in H2O, at plant - RER | 6 | [5 empty] | 0% | hydrochloric acid, 30% in H2O, at plant - RER | 0.00094 | kg oil eq | FDP - Fossil depletion | 0.00094 | 0.0005717% | ¦ | Heat from Kerosene; Improved Stoves - KE | Fuel Processing | Future, Improved | 2013 Grid (IEA) | Not Applicable | Allocation, Physical | 2016-11-02
6sodium hypochlorite, 15% in H2O, at plant - RER | 6 | [5 empty] | 0% | sodium hypochlorite, 15% in H2O, at plant - RER | 0.00053 | kg oil eq | FDP - Fossil depletion | 0.00053 | 0.0003223% | ¦ | Heat from Kerosene; Improved Stoves - KE | Fuel Processing | Future, Improved | 2013 Grid (IEA) | Not Applicable | Allocation, Physical | 2016-11-02
6calcium chloride, CaCl2, at plant - RER | 6 | [5 empty] | 0% | calcium chloride, CaCl2, at plant - RER | 0.00014 | kg oil eq | FDP - Fossil depletion | 0.00014 | 8.514e-05% | ¦ | Heat from Kerosene; Improved Stoves - KE | Fuel Processing | Future, Improved | 2013 Grid (IEA) | Not Applicable | Allocation, Physical | 2016-11-02
6chlorine, liquid, production mix, at plant - RER | 6 | [5 empty] | 0% | chlorine, liquid, production mix, at plant - RER | 0.00011 | kg oil eq | FDP - Fossil depletion | 0.00011 | 6.69e-05% | ¦ | Heat from Kerosene; Improved Stoves - KE | Fuel Processing | Future, Improved | 2013 Grid (IEA) | Not Applicable | Allocation, Physical | 2016-11-02
6sulphuric acid, liquid, at plant - RER | 6 | [5 empty] | 0% | sulphuric acid, liquid, at plant - RER | 1.9592e-05 | kg oil eq | FDP - Fossil depletion | 1.9592e-05 | 1.191e-05% | ¦ | Heat from Kerosene; Improved Stoves - KE | Fuel Processing | Future, Improved | 2013 Grid (IEA) | Not Applicable | Allocation, Physical | 2016-11-02
1transport, lorry >28t, fleet average - CH | 1 |  |  |  |  | 0.65% |  | transport, lorry >28t, fleet average - CH | 1.0761 | kg oil eq | FDP - Fossil depletion | 1.0761 | 0.6544% | ¦ | Heat from Kerosene; Improved Stoves - KE | Distribution | Future, Improved | 2013 Grid (IEA) | Not Applicable | Allocation, Physical | 2016-11-02
1Bottling; kerosene from crude oil; at plant - KE | 1 |  |  |  |  | 0.21% |  | Bottling; kerosene from crude oil; at plant - KE | 0.34921 | kg oil eq | FDP - Fossil depletion | 0.34921 | 0.2124% | ¦ | Heat from Kerosene; Improved Stoves - KE | Distribution | Future, Improved | 2013 Grid (IEA) | Not Applicable | Allocation, Physical | 2016-11-02
2Process | 2 |  |  |  | Contribution |  |  | Process | Amount | Unit |  |  |  | ¦ |  |  | Future, Improved | 2013 Grid (IEA) | Not Applicable | Allocation, Physical | 2016-11-02
2Heat from Kerosene; Improved Stoves - KE | 2 |  |  |  | 100% |  |  | Heat from Kerosene; Improved Stoves - KE | 0.00878 | kg P eq | FEP - Freshwater eutrophication | 5.6942e-06 | 0.06485% | ¦ | Heat from Kerosene; Improved Stoves - KE | Cookstove Use | Future, Improved | 2013 Grid (IEA) | Not Applicable | Allocation, Physical | 2016-11-02
1Kerosene from crude oil; petroleum refining; at plant - KE | 1 |  |  |  |  | 96.72% |  | Kerosene from crude oil; petroleum refining; at plant - KE | 0.00849 | kg P eq | FEP - Freshwater eutrophication | -5.852e-07 | -0.006665% | ¦ | Heat from Kerosene; Improved Stoves - KE | Fuel Processing | Future, Improved | 2013 Grid (IEA) | Not Applicable | Allocation, Physical | 2016-11-02
6crude oil, at production onshore; used in stove - RAF | 6 | [5 empty] | 89.89% | crude oil, at production onshore; used in stove - RAF | 0.00789 | kg P eq | FEP - Freshwater eutrophication | 0.00789 | 89.86% | ¦ | Heat from Kerosene; Improved Stoves - KE | Feedstock Production | Future, Improved | 2013 Grid (IEA) | Not Applicable | Allocation, Physical | 2016-11-02
6operation, transoceanic freight ship - OCE | 6 | [5 empty] | 3.46% | operation, transoceanic freight ship - OCE | 0.0003 | kg P eq | FEP - Freshwater eutrophication | 0.0003 | 3.417% | ¦ | Heat from Kerosene; Improved Stoves - KE | Fuel Processing | Future, Improved | 2013 Grid (IEA) | Not Applicable | Allocation, Physical | 2016-11-02
6sodium hydroxide, 50% in H2O, production mix, at plant - RER | 6 | [5 empty] | 3.13% | sodium hydroxide, 50% in H2O, production mix, at plant - RER | 0.00028 | kg P eq | FEP - Freshwater eutrophication | 0.00028 | 3.189% | ¦ | Heat from Kerosene; Improved Stoves - KE | Fuel Processing | Future, Improved | 2013 Grid (IEA) | Not Applicable | Allocation, Physical | 2016-11-02
6nitrogen, liquid, at plant - RER | 6 | [5 empty] | 0.17% | nitrogen, liquid, at plant - RER | 1.499e-05 | kg P eq | FEP - Freshwater eutrophication | 1.499e-05 | 0.1707% | ¦ | Heat from Kerosene; Improved Stoves - KE | Fuel Processing | Future, Improved | 2013 Grid (IEA) | Not Applicable | Allocation, Physical | 2016-11-02
6hydrochloric acid, 30% in H2O, at plant - RER | 6 | [5 empty] | 0.03% | hydrochloric acid, 30% in H2O, at plant - RER | 2.8769e-06 | kg P eq | FEP - Freshwater eutrophication | 2.8769e-06 | 0.03277% | ¦ | Heat from Kerosene; Improved Stoves - KE | Fuel Processing | Future, Improved | 2013 Grid (IEA) | Not Applicable | Allocation, Physical | 2016-11-02
6sodium hypochlorite, 15% in H2O, at plant - RER | 6 | [5 empty] | 0.02% | sodium hypochlorite, 15% in H2O, at plant - RER | 1.5644e-06 | kg P eq | FEP - Freshwater eutrophication | 1.5644e-06 | 0.01782% | ¦ | Heat from Kerosene; Improved Stoves - KE | Fuel Processing | Future, Improved | 2013 Grid (IEA) | Not Applicable | Allocation, Physical | 2016-11-02
6lubricating oil, at plant - RER | 6 | [5 empty] | 0% | lubricating oil, at plant - RER | 4.0414e-07 | kg P eq | FEP - Freshwater eutrophication | 4.0414e-07 | 0.004603% | ¦ | Heat from Kerosene; Improved Stoves - KE | Fuel Processing | Future, Improved | 2013 Grid (IEA) | Not Applicable | Allocation, Physical | 2016-11-02
6chlorine, liquid, production mix, at plant - RER | 6 | [5 empty] | 0% | chlorine, liquid, production mix, at plant - RER | 3.8432e-07 | kg P eq | FEP - Freshwater eutrophication | 3.8432e-07 | 0.004377% | ¦ | Heat from Kerosene; Improved Stoves - KE | Fuel Processing | Future, Improved | 2013 Grid (IEA) | Not Applicable | Allocation, Physical | 2016-11-02
6calcium chloride, CaCl2, at plant - RER | 6 | [5 empty] | 0% | calcium chloride, CaCl2, at plant - RER | 3.2922e-07 | kg P eq | FEP - Freshwater eutrophication | 3.2922e-07 | 0.00375% | ¦ | Heat from Kerosene; Improved Stoves - KE | Fuel Processing | Future, Improved | 2013 Grid (IEA) | Not Applicable | Allocation, Physical | 2016-11-02
6sulphuric acid, liquid, at plant - RER | 6 | [5 empty] | 0% | sulphuric acid, liquid, at plant - RER | 3.6649e-08 | kg P eq | FEP - Freshwater eutrophication | 3.6649e-08 | 0.0004174% | ¦ | Heat from Kerosene; Improved Stoves - KE | Fuel Processing | Future, Improved | 2013 Grid (IEA) | Not Applicable | Allocation, Physical | 2016-11-02
1transport, lorry >28t, fleet average - CH | 1 |  |  |  |  | 3.23% |  | transport, lorry >28t, fleet average - CH | 0.00028 | kg P eq | FEP - Freshwater eutrophication | 0.00028 | 3.189% | ¦ | Heat from Kerosene; Improved Stoves - KE | Distribution | Future, Improved | 2013 Grid (IEA) | Not Applicable | Allocation, Physical | 2016-11-02
1Bottling; kerosene from crude oil; at plant - KE | 1 |  |  |  |  | 0.05% |  | Bottling; kerosene from crude oil; at plant - KE | 4.3058e-06 | kg P eq | FEP - Freshwater eutrophication | 4.3058e-06 | 0.04904% | ¦ | Heat from Kerosene; Improved Stoves - KE | Distribution | Future, Improved | 2013 Grid (IEA) | Not Applicable | Allocation, Physical | 2016-11-02
2Process | 2 |  |  |  | Contribution |  |  | Process | Amount | Unit |  |  |  | ¦ |  |  | Future, Improved | 2013 Grid (IEA) | Not Applicable | Allocation, Physical | 2016-11-02
2Heat from Kerosene; Improved Stoves - KE | 2 |  |  |  | 100% |  |  | Heat from Kerosene; Improved Stoves - KE | 196.5335 | kg CO2 eq | GCCP100 - Climate Change | 134.3981 | 68.38% | ¦ | Heat from Kerosene; Improved Stoves - KE | Cookstove Use | Future, Improved | 2013 Grid (IEA) | Not Applicable | Allocation, Physical | 2016-11-02
1Kerosene from crude oil; petroleum refining; at plant - KE | 1 |  |  |  |  | 29.82% |  | Kerosene from crude oil; petroleum refining; at plant - KE | 58.6141 | kg CO2 eq | GCCP100 - Climate Change | 0.033797 | 0.0172% | ¦ | Heat from Kerosene; Improved Stoves - KE | Fuel Processing | Future, Improved | 2013 Grid (IEA) | Not Applicable | Allocation, Physical | 2016-11-02
6crude oil, at production onshore; used in stove - RAF | 6 | [5 empty] | 24% | crude oil, at production onshore; used in stove - RAF | 47.1733 | kg CO2 eq | GCCP100 - Climate Change | 47.1733 | 24% | ¦ | Heat from Kerosene; Improved Stoves - KE | Feedstock Production | Future, Improved | 2013 Grid (IEA) | Not Applicable | Allocation, Physical | 2016-11-02
6operation, transoceanic freight ship - OCE | 6 | [5 empty] | 5.65% | operation, transoceanic freight ship - OCE | 11.1042 | kg CO2 eq | GCCP100 - Climate Change | 11.1042 | 5.65% | ¦ | Heat from Kerosene; Improved Stoves - KE | Fuel Processing | Future, Improved | 2013 Grid (IEA) | Not Applicable | Allocation, Physical | 2016-11-02
6sodium hydroxide, 50% in H2O, production mix, at plant - RER | 6 | [5 empty] | 0.14% | sodium hydroxide, 50% in H2O, production mix, at plant - RER | 0.28031 | kg CO2 eq | GCCP100 - Climate Change | 0.28031 | 0.1426% | ¦ | Heat from Kerosene; Improved Stoves - KE | Fuel Processing | Future, Improved | 2013 Grid (IEA) | Not Applicable | Allocation, Physical | 2016-11-02
6nitrogen, liquid, at plant - RER | 6 | [5 empty] | 0.01% | nitrogen, liquid, at plant - RER | 0.01523 | kg CO2 eq | GCCP100 - Climate Change | 0.01523 | 0.007749% | ¦ | Heat from Kerosene; Improved Stoves - KE | Fuel Processing | Future, Improved | 2013 Grid (IEA) | Not Applicable | Allocation, Physical | 2016-11-02
6hydrochloric acid, 30% in H2O, at plant - RER | 6 | [5 empty] | 0% | hydrochloric acid, 30% in H2O, at plant - RER | 0.00323 | kg CO2 eq | GCCP100 - Climate Change | 0.00323 | 0.001643% | ¦ | Heat from Kerosene; Improved Stoves - KE | Fuel Processing | Future, Improved | 2013 Grid (IEA) | Not Applicable | Allocation, Physical | 2016-11-02
6sodium hypochlorite, 15% in H2O, at plant - RER | 6 | [5 empty] | 0% | sodium hypochlorite, 15% in H2O, at plant - RER | 0.00189 | kg CO2 eq | GCCP100 - Climate Change | 0.00189 | 0.0009617% | ¦ | Heat from Kerosene; Improved Stoves - KE | Fuel Processing | Future, Improved | 2013 Grid (IEA) | Not Applicable | Allocation, Physical | 2016-11-02
6lubricating oil, at plant - RER | 6 | [5 empty] | 0% | lubricating oil, at plant - RER | 0.00111 | kg CO2 eq | GCCP100 - Climate Change | 0.00111 | 0.0005648% | ¦ | Heat from Kerosene; Improved Stoves - KE | Fuel Processing | Future, Improved | 2013 Grid (IEA) | Not Applicable | Allocation, Physical | 2016-11-02
6calcium chloride, CaCl2, at plant - RER | 6 | [5 empty] | 0% | calcium chloride, CaCl2, at plant - RER | 0.00059 | kg CO2 eq | GCCP100 - Climate Change | 0.00059 | 0.0003002% | ¦ | Heat from Kerosene; Improved Stoves - KE | Fuel Processing | Future, Improved | 2013 Grid (IEA) | Not Applicable | Allocation, Physical | 2016-11-02
6chlorine, liquid, production mix, at plant - RER | 6 | [5 empty] | 0% | chlorine, liquid, production mix, at plant - RER | 0.00039 | kg CO2 eq | GCCP100 - Climate Change | 0.00039 | 0.0001984% | ¦ | Heat from Kerosene; Improved Stoves - KE | Fuel Processing | Future, Improved | 2013 Grid (IEA) | Not Applicable | Allocation, Physical | 2016-11-02
6sulphuric acid, liquid, at plant - RER | 6 | [5 empty] | 0% | sulphuric acid, liquid, at plant - RER | 6.2934e-05 | kg CO2 eq | GCCP100 - Climate Change | 6.2934e-05 | 3.202e-05% | ¦ | Heat from Kerosene; Improved Stoves - KE | Fuel Processing | Future, Improved | 2013 Grid (IEA) | Not Applicable | Allocation, Physical | 2016-11-02
1transport, lorry >28t, fleet average - CH | 1 |  |  |  |  | 1.51% |  | transport, lorry >28t, fleet average - CH | 2.9661 | kg CO2 eq | GCCP100 - Climate Change | 2.9661 | 1.509% | ¦ | Heat from Kerosene; Improved Stoves - KE | Distribution | Future, Improved | 2013 Grid (IEA) | Not Applicable | Allocation, Physical | 2016-11-02
1Bottling; kerosene from crude oil; at plant - KE | 1 |  |  |  |  | 0.28% |  | Bottling; kerosene from crude oil; at plant - KE | 0.55517 | kg CO2 eq | GCCP100 - Climate Change | 0.55517 | 0.2825% | ¦ | Heat from Kerosene; Improved Stoves - KE | Distribution | Future, Improved | 2013 Grid (IEA) | Not Applicable | Allocation, Physical | 2016-11-02
2Process | 2 |  |  |  | Contribution |  |  | Process | Amount | Unit |  |  |  | ¦ |  |  | Future, Improved | 2013 Grid (IEA) | Not Applicable | Allocation, Physical | 2016-11-02
2Heat from Kerosene; Improved Stoves - KE | 2 |  |  |  | 100% |  |  | Heat from Kerosene; Improved Stoves - KE | 1.1467e-07 | kg CFC-11 eq | ODP - Ozone depletion | 4.004e-13 | 0.0003492% | ¦ | Heat from Kerosene; Improved Stoves - KE | Cookstove Use | Future, Improved | 2013 Grid (IEA) | Not Applicable | Allocation, Physical | 2016-11-02
1Kerosene from crude oil; petroleum refining; at plant - KE | 1 |  |  |  |  | 94.84% |  | Kerosene from crude oil; petroleum refining; at plant - KE | 1.0876e-07 | kg CFC-11 eq | ODP - Ozone depletion | -2.4346e-13 | -0.0002123% | ¦ | Heat from Kerosene; Improved Stoves - KE | Fuel Processing | Future, Improved | 2013 Grid (IEA) | Not Applicable | Allocation, Physical | 2016-11-02
6crude oil, at production onshore; used in stove - RAF | 6 | [5 empty] | 82.91% | crude oil, at production onshore; used in stove - RAF | 9.5082e-08 | kg CFC-11 eq | ODP - Ozone depletion | 9.5082e-08 | 82.91% | ¦ | Heat from Kerosene; Improved Stoves - KE | Feedstock Production | Future, Improved | 2013 Grid (IEA) | Not Applicable | Allocation, Physical | 2016-11-02
6sodium hydroxide, 50% in H2O, production mix, at plant - RER | 6 | [5 empty] | 4.7% | sodium hydroxide, 50% in H2O, production mix, at plant - RER | 5.3936e-09 | kg CFC-11 eq | ODP - Ozone depletion | 5.3936e-09 | 4.703% | ¦ | Heat from Kerosene; Improved Stoves - KE | Fuel Processing | Future, Improved | 2013 Grid (IEA) | Not Applicable | Allocation, Physical | 2016-11-02
6operation, transoceanic freight ship - OCE | 6 | [5 empty] | 3.83% | operation, transoceanic freight ship - OCE | 4.3949e-09 | kg CFC-11 eq | ODP - Ozone depletion | 4.3949e-09 | 3.832% | ¦ | Heat from Kerosene; Improved Stoves - KE | Fuel Processing | Future, Improved | 2013 Grid (IEA) | Not Applicable | Allocation, Physical | 2016-11-02
6hydrochloric acid, 30% in H2O, at plant - RER | 6 | [5 empty] | 2.67% | hydrochloric acid, 30% in H2O, at plant - RER | 3.0664e-09 | kg CFC-11 eq | ODP - Ozone depletion | 3.0664e-09 | 2.674% | ¦ | Heat from Kerosene; Improved Stoves - KE | Fuel Processing | Future, Improved | 2013 Grid (IEA) | Not Applicable | Allocation, Physical | 2016-11-02
6chlorine, liquid, production mix, at plant - RER | 6 | [5 empty] | 0.54% | chlorine, liquid, production mix, at plant - RER | 6.1568e-10 | kg CFC-11 eq | ODP - Ozone depletion | 6.1568e-10 | 0.5369% | ¦ | Heat from Kerosene; Improved Stoves - KE | Fuel Processing | Future, Improved | 2013 Grid (IEA) | Not Applicable | Allocation, Physical | 2016-11-02
6nitrogen, liquid, at plant - RER | 6 | [5 empty] | 0.15% | nitrogen, liquid, at plant - RER | 1.684e-10 | kg CFC-11 eq | ODP - Ozone depletion | 1.684e-10 | 0.1468% | ¦ | Heat from Kerosene; Improved Stoves - KE | Fuel Processing | Future, Improved | 2013 Grid (IEA) | Not Applicable | Allocation, Physical | 2016-11-02
6sodium hypochlorite, 15% in H2O, at plant - RER | 6 | [5 empty] | 0.03% | sodium hypochlorite, 15% in H2O, at plant - RER | 2.8802e-11 | kg CFC-11 eq | ODP - Ozone depletion | 2.8802e-11 | 0.02512% | ¦ | Heat from Kerosene; Improved Stoves - KE | Fuel Processing | Future, Improved | 2013 Grid (IEA) | Not Applicable | Allocation, Physical | 2016-11-02
6lubricating oil, at plant - RER | 6 | [5 empty] | 0% | lubricating oil, at plant - RER | 5.4804e-12 | kg CFC-11 eq | ODP - Ozone depletion | 5.4804e-12 | 0.004779% | ¦ | Heat from Kerosene; Improved Stoves - KE | Fuel Processing | Future, Improved | 2013 Grid (IEA) | Not Applicable | Allocation, Physical | 2016-11-02
6calcium chloride, CaCl2, at plant - RER | 6 | [5 empty] | 0% | calcium chloride, CaCl2, at plant - RER | 1.9045e-12 | kg CFC-11 eq | ODP - Ozone depletion | 1.9045e-12 | 0.001661% | ¦ | Heat from Kerosene; Improved Stoves - KE | Fuel Processing | Future, Improved | 2013 Grid (IEA) | Not Applicable | Allocation, Physical | 2016-11-02
6sulphuric acid, liquid, at plant - RER | 6 | [5 empty] | 0% | sulphuric acid, liquid, at plant - RER | 3.5723e-13 | kg CFC-11 eq | ODP - Ozone depletion | 3.5723e-13 | 0.0003115% | ¦ | Heat from Kerosene; Improved Stoves - KE | Fuel Processing | Future, Improved | 2013 Grid (IEA) | Not Applicable | Allocation, Physical | 2016-11-02
1transport, lorry >28t, fleet average - CH | 1 |  |  |  |  | 5.1% |  | transport, lorry >28t, fleet average - CH | 5.8449e-09 | kg CFC-11 eq | ODP - Ozone depletion | 5.8449e-09 | 5.097% | ¦ | Heat from Kerosene; Improved Stoves - KE | Distribution | Future, Improved | 2013 Grid (IEA) | Not Applicable | Allocation, Physical | 2016-11-02
1Bottling; kerosene from crude oil; at plant - KE | 1 |  |  |  |  | 0.06% |  | Bottling; kerosene from crude oil; at plant - KE | 7.17e-11 | kg CFC-11 eq | ODP - Ozone depletion | 7.17e-11 | 0.06252% | ¦ | Heat from Kerosene; Improved Stoves - KE | Distribution | Future, Improved | 2013 Grid (IEA) | Not Applicable | Allocation, Physical | 2016-11-02
2 | 2 |  |  |  | Contribution | [8 empty] | ¦ |  |  | Future, Improved | 2013 Grid (IEA) | Not Applicable | Allocation, Physical | 2016-11-02
2Heat from Kerosene; Improved Stoves - KE | 2 |  |  |  | 100% |  |  | Heat from Kerosene; Improved Stoves - KE | 0.17792 | kg PM10 eq | PMFP - Particulate matter formation | 0.01514 | 8.509% | ¦ | Heat from Kerosene; Improved Stoves - KE | Cookstove Use | Future, Improved | 2013 Grid (IEA) | Not Applicable | Allocation, Physical | 2016-11-02
1Kerosene from crude oil; petroleum refining; at plant - KE | 1 |  |  |  |  | 86.98% |  | Kerosene from crude oil; petroleum refining; at plant - KE | 0.15475 | kg PM10 eq | PMFP - Particulate matter formation | 0.00088645 | 0.4982% | ¦ | Heat from Kerosene; Improved Stoves - KE | Fuel Processing | Future, Improved | 2013 Grid (IEA) | Not Applicable | Allocation, Physical | 2016-11-02
6operation, transoceanic freight ship - OCE | 6 | [5 empty] | 45.13% | operation, transoceanic freight ship - OCE | 0.0803 | kg PM10 eq | PMFP - Particulate matter formation | 0.0803 | 45.13% | ¦ | Heat from Kerosene; Improved Stoves - KE | Fuel Processing | Future, Improved | 2013 Grid (IEA) | Not Applicable | Allocation, Physical | 2016-11-02
6crude oil, at production onshore; used in stove - RAF | 6 | [5 empty] | 41.11% | crude oil, at production onshore; used in stove - RAF | 0.07314 | kg PM10 eq | PMFP - Particulate matter formation | 0.07314 | 41.11% | ¦ | Heat from Kerosene; Improved Stoves - KE | Feedstock Production | Future, Improved | 2013 Grid (IEA) | Not Applicable | Allocation, Physical | 2016-11-02
6sodium hydroxide, 50% in H2O, production mix, at plant - RER | 6 | [5 empty] | 0.22% | sodium hydroxide, 50% in H2O, production mix, at plant - RER | 0.00039 | kg PM10 eq | PMFP - Particulate matter formation | 0.00039 | 0.2192% | ¦ | Heat from Kerosene; Improved Stoves - KE | Fuel Processing | Future, Improved | 2013 Grid (IEA) | Not Applicable | Allocation, Physical | 2016-11-02
6nitrogen, liquid, at plant - RER | 6 | [5 empty] | 0.01% | nitrogen, liquid, at plant - RER | 1.9942e-05 | kg PM10 eq | PMFP - Particulate matter formation | 1.9942e-05 | 0.01121% | ¦ | Heat from Kerosene; Improved Stoves - KE | Fuel Processing | Future, Improved | 2013 Grid (IEA) | Not Applicable | Allocation, Physical | 2016-11-02
6hydrochloric acid, 30% in H2O, at plant - RER | 6 | [5 empty] | 0% | hydrochloric acid, 30% in H2O, at plant - RER | 4.9266e-06 | kg PM10 eq | PMFP - Particulate matter formation | 4.9266e-06 | 0.002769% | ¦ | Heat from Kerosene; Improved Stoves - KE | Fuel Processing | Future, Improved | 2013 Grid (IEA) | Not Applicable | Allocation, Physical | 2016-11-02
6sodium hypochlorite, 15% in H2O, at plant - RER | 6 | [5 empty] | 0% | sodium hypochlorite, 15% in H2O, at plant - RER | 2.7444e-06 | kg PM10 eq | PMFP - Particulate matter formation | 2.7444e-06 | 0.001542% | ¦ | Heat from Kerosene; Improved Stoves - KE | Fuel Processing | Future, Improved | 2013 Grid (IEA) | Not Applicable | Allocation, Physical | 2016-11-02
6lubricating oil, at plant - RER | 6 | [5 empty] | 0% | lubricating oil, at plant - RER | 2.5063e-06 | kg PM10 eq | PMFP - Particulate matter formation | 2.5063e-06 | 0.001409% | ¦ | Heat from Kerosene; Improved Stoves - KE | Fuel Processing | Future, Improved | 2013 Grid (IEA) | Not Applicable | Allocation, Physical | 2016-11-02
6calcium chloride, CaCl2, at plant - RER | 6 | [5 empty] | 0% | calcium chloride, CaCl2, at plant - RER | 1.4359e-06 | kg PM10 eq | PMFP - Particulate matter formation | 1.4359e-06 | 0.000807% | ¦ | Heat from Kerosene; Improved Stoves - KE | Fuel Processing | Future, Improved | 2013 Grid (IEA) | Not Applicable | Allocation, Physical | 2016-11-02
6sulphuric acid, liquid, at plant - RER | 6 | [5 empty] | 0% | sulphuric acid, liquid, at plant - RER | 1.4324e-06 | kg PM10 eq | PMFP - Particulate matter formation | 1.4324e-06 | 0.0008051% | ¦ | Heat from Kerosene; Improved Stoves - KE | Fuel Processing | Future, Improved | 2013 Grid (IEA) | Not Applicable | Allocation, Physical | 2016-11-02
6chlorine, liquid, production mix, at plant - RER | 6 | [5 empty] | 0% | chlorine, liquid, production mix, at plant - RER | 5.6134e-07 | kg PM10 eq | PMFP - Particulate matter formation | 5.6134e-07 | 0.0003155% | ¦ | Heat from Kerosene; Improved Stoves - KE | Fuel Processing | Future, Improved | 2013 Grid (IEA) | Not Applicable | Allocation, Physical | 2016-11-02
1transport, lorry >28t, fleet average - CH | 1 |  |  |  |  | 4.08% |  | transport, lorry >28t, fleet average - CH | 0.00726 | kg PM10 eq | PMFP - Particulate matter formation | 0.00726 | 4.08% | ¦ | Heat from Kerosene; Improved Stoves - KE | Distribution | Future, Improved | 2013 Grid (IEA) | Not Applicable | Allocation, Physical | 2016-11-02
1Bottling; kerosene from crude oil; at plant - KE | 1 |  |  |  |  | 0.43% |  | Bottling; kerosene from crude oil; at plant - KE | 0.00077 | kg PM10 eq | PMFP - Particulate matter formation | 0.00077 | 0.4328% | ¦ | Heat from Kerosene; Improved Stoves - KE | Distribution | Future, Improved | 2013 Grid (IEA) | Not Applicable | Allocation, Physical | 2016-11-02
2Process | 2 |  |  |  | Contribution |  |  | Process | Amount | Unit |  |  |  | ¦ |  |  | Future, Improved | 2013 Grid (IEA) | Not Applicable | Allocation, Physical | 2016-11-02
2Heat from Kerosene; Improved Stoves - KE | 2 |  |  |  | 100% |  |  | Heat from Kerosene; Improved Stoves - KE | 0.73332 | kg NMVOC | POFP - Photochemical oxidant formation | 0.09831 | 13.41% | ¦ | Heat from Kerosene; Improved Stoves - KE | Cookstove Use | Future, Improved | 2013 Grid (IEA) | Not Applicable | Allocation, Physical | 2016-11-02
1Kerosene from crude oil; petroleum refining; at plant - KE | 1 |  |  |  |  | 82.03% |  | Kerosene from crude oil; petroleum refining; at plant - KE | 0.60155 | kg NMVOC | POFP - Photochemical oxidant formation | 0.013016 | 1.775% | ¦ | Heat from Kerosene; Improved Stoves - KE | Fuel Processing | Future, Improved | 2013 Grid (IEA) | Not Applicable | Allocation, Physical | 2016-11-02
6crude oil, at production onshore; used in stove - RAF | 6 | [5 empty] | 53.02% | crude oil, at production onshore; used in stove - RAF | 0.38882 | kg NMVOC | POFP - Photochemical oxidant formation | 0.38882 | 53.02% | ¦ | Heat from Kerosene; Improved Stoves - KE | Feedstock Production | Future, Improved | 2013 Grid (IEA) | Not Applicable | Allocation, Physical | 2016-11-02
6operation, transoceanic freight ship - OCE | 6 | [5 empty] | 27.14% | operation, transoceanic freight ship - OCE | 0.19902 | kg NMVOC | POFP - Photochemical oxidant formation | 0.19902 | 27.14% | ¦ | Heat from Kerosene; Improved Stoves - KE | Fuel Processing | Future, Improved | 2013 Grid (IEA) | Not Applicable | Allocation, Physical | 2016-11-02
6sodium hydroxide, 50% in H2O, production mix, at plant - RER | 6 | [5 empty] | 0.09% | sodium hydroxide, 50% in H2O, production mix, at plant - RER | 0.00063 | kg NMVOC | POFP - Photochemical oxidant formation | 0.00063 | 0.08591% | ¦ | Heat from Kerosene; Improved Stoves - KE | Fuel Processing | Future, Improved | 2013 Grid (IEA) | Not Applicable | Allocation, Physical | 2016-11-02
6nitrogen, liquid, at plant - RER | 6 | [5 empty] | 0% | nitrogen, liquid, at plant - RER | 3.1742e-05 | kg NMVOC | POFP - Photochemical oxidant formation | 3.1742e-05 | 0.004329% | ¦ | Heat from Kerosene; Improved Stoves - KE | Fuel Processing | Future, Improved | 2013 Grid (IEA) | Not Applicable | Allocation, Physical | 2016-11-02
6lubricating oil, at plant - RER | 6 | [5 empty] | 0% | lubricating oil, at plant - RER | 1.6217e-05 | kg NMVOC | POFP - Photochemical oxidant formation | 1.6217e-05 | 0.002211% | ¦ | Heat from Kerosene; Improved Stoves - KE | Fuel Processing | Future, Improved | 2013 Grid (IEA) | Not Applicable | Allocation, Physical | 2016-11-02
6hydrochloric acid, 30% in H2O, at plant - RER | 6 | [5 empty] | 0% | hydrochloric acid, 30% in H2O, at plant - RER | 7.889e-06 | kg NMVOC | POFP - Photochemical oxidant formation | 7.889e-06 | 0.001076% | ¦ | Heat from Kerosene; Improved Stoves - KE | Fuel Processing | Future, Improved | 2013 Grid (IEA) | Not Applicable | Allocation, Physical | 2016-11-02
6sodium hypochlorite, 15% in H2O, at plant - RER | 6 | [5 empty] | 0% | sodium hypochlorite, 15% in H2O, at plant - RER | 4.9795e-06 | kg NMVOC | POFP - Photochemical oxidant formation | 4.9795e-06 | 0.000679% | ¦ | Heat from Kerosene; Improved Stoves - KE | Fuel Processing | Future, Improved | 2013 Grid (IEA) | Not Applicable | Allocation, Physical | 2016-11-02
6calcium chloride, CaCl2, at plant - RER | 6 | [5 empty] | 0% | calcium chloride, CaCl2, at plant - RER | 1.7728e-06 | kg NMVOC | POFP - Photochemical oxidant formation | 1.7728e-06 | 0.0002417% | ¦ | Heat from Kerosene; Improved Stoves - KE | Fuel Processing | Future, Improved | 2013 Grid (IEA) | Not Applicable | Allocation, Physical | 2016-11-02
6sulphuric acid, liquid, at plant - RER | 6 | [5 empty] | 0% | sulphuric acid, liquid, at plant - RER | 9.5902e-07 | kg NMVOC | POFP - Photochemical oxidant formation | 9.5902e-07 | 0.0001308% | ¦ | Heat from Kerosene; Improved Stoves - KE | Fuel Processing | Future, Improved | 2013 Grid (IEA) | Not Applicable | Allocation, Physical | 2016-11-02
6chlorine, liquid, production mix, at plant - RER | 6 | [5 empty] | 0% | chlorine, liquid, production mix, at plant - RER | 8.9395e-07 | kg NMVOC | POFP - Photochemical oxidant formation | 8.9395e-07 | 0.0001219% | ¦ | Heat from Kerosene; Improved Stoves - KE | Fuel Processing | Future, Improved | 2013 Grid (IEA) | Not Applicable | Allocation, Physical | 2016-11-02
1transport, lorry >28t, fleet average - CH | 1 |  |  |  |  | 3.89% |  | transport, lorry >28t, fleet average - CH | 0.02852 | kg NMVOC | POFP - Photochemical oxidant formation | 0.02852 | 3.889% | ¦ | Heat from Kerosene; Improved Stoves - KE | Distribution | Future, Improved | 2013 Grid (IEA) | Not Applicable | Allocation, Physical | 2016-11-02
1Bottling; kerosene from crude oil; at plant - KE | 1 |  |  |  |  | 0.67% |  | Bottling; kerosene from crude oil; at plant - KE | 0.00494 | kg NMVOC | POFP - Photochemical oxidant formation | 0.00494 | 0.6736% | ¦ | Heat from Kerosene; Improved Stoves - KE | Distribution | Future, Improved | 2013 Grid (IEA) | Not Applicable | Allocation, Physical | 2016-11-02
2Process | 2 |  |  |  | Contribution |  |  | Process | Amount | Unit |  |  |  | ¦ |  |  | Future, Improved | 2013 Grid (IEA) | Not Applicable | Allocation, Physical | 2016-11-02
2Heat from Kerosene; Improved Stoves - KE | 2 |  |  |  | 100% |  |  | Heat from Kerosene; Improved Stoves - KE | 0.47627 | kg SO2 eq | TAP - Terrestrial acidification | 0.02566 | 5.388% | ¦ | Heat from Kerosene; Improved Stoves - KE | Cookstove Use | Future, Improved | 2013 Grid (IEA) | Not Applicable | Allocation, Physical | 2016-11-02
1Kerosene from crude oil; petroleum refining; at plant - KE | 1 |  |  |  |  | 90.6% |  | Kerosene from crude oil; petroleum refining; at plant - KE | 0.4315 | kg SO2 eq | TAP - Terrestrial acidification | 0.0017114 | 0.3593% | ¦ | Heat from Kerosene; Improved Stoves - KE | Fuel Processing | Future, Improved | 2013 Grid (IEA) | Not Applicable | Allocation, Physical | 2016-11-02
6operation, transoceanic freight ship - OCE | 6 | [5 empty] | 54.57% | operation, transoceanic freight ship - OCE | 0.2599 | kg SO2 eq | TAP - Terrestrial acidification | 0.2599 | 54.57% | ¦ | Heat from Kerosene; Improved Stoves - KE | Fuel Processing | Future, Improved | 2013 Grid (IEA) | Not Applicable | Allocation, Physical | 2016-11-02
6crude oil, at production onshore; used in stove - RAF | 6 | [5 empty] | 35.4% | crude oil, at production onshore; used in stove - RAF | 0.16858 | kg SO2 eq | TAP - Terrestrial acidification | 0.16858 | 35.4% | ¦ | Heat from Kerosene; Improved Stoves - KE | Feedstock Production | Future, Improved | 2013 Grid (IEA) | Not Applicable | Allocation, Physical | 2016-11-02
6sodium hydroxide, 50% in H2O, production mix, at plant - RER | 6 | [5 empty] | 0.25% | sodium hydroxide, 50% in H2O, production mix, at plant - RER | 0.0012 | kg SO2 eq | TAP - Terrestrial acidification | 0.0012 | 0.252% | ¦ | Heat from Kerosene; Improved Stoves - KE | Fuel Processing | Future, Improved | 2013 Grid (IEA) | Not Applicable | Allocation, Physical | 2016-11-02
6nitrogen, liquid, at plant - RER | 6 | [5 empty] | 0.01% | nitrogen, liquid, at plant - RER | 6.3174e-05 | kg SO2 eq | TAP - Terrestrial acidification | 6.3174e-05 | 0.01326% | ¦ | Heat from Kerosene; Improved Stoves - KE | Fuel Processing | Future, Improved | 2013 Grid (IEA) | Not Applicable | Allocation, Physical | 2016-11-02
6hydrochloric acid, 30% in H2O, at plant - RER | 6 | [5 empty] | 0% | hydrochloric acid, 30% in H2O, at plant - RER | 1.4773e-05 | kg SO2 eq | TAP - Terrestrial acidification | 1.4773e-05 | 0.003102% | ¦ | Heat from Kerosene; Improved Stoves - KE | Fuel Processing | Future, Improved | 2013 Grid (IEA) | Not Applicable | Allocation, Physical | 2016-11-02
6lubricating oil, at plant - RER | 6 | [5 empty] | 0% | lubricating oil, at plant - RER | 8.6823e-06 | kg SO2 eq | TAP - Terrestrial acidification | 8.6823e-06 | 0.001823% | ¦ | Heat from Kerosene; Improved Stoves - KE | Fuel Processing | Future, Improved | 2013 Grid (IEA) | Not Applicable | Allocation, Physical | 2016-11-02
6sodium hypochlorite, 15% in H2O, at plant - RER | 6 | [5 empty] | 0% | sodium hypochlorite, 15% in H2O, at plant - RER | 7.8538e-06 | kg SO2 eq | TAP - Terrestrial acidification | 7.8538e-06 | 0.001649% | ¦ | Heat from Kerosene; Improved Stoves - KE | Fuel Processing | Future, Improved | 2013 Grid (IEA) | Not Applicable | Allocation, Physical | 2016-11-02
6sulphuric acid, liquid, at plant - RER | 6 | [5 empty] | 0% | sulphuric acid, liquid, at plant - RER | 6.7652e-06 | kg SO2 eq | TAP - Terrestrial acidification | 6.7652e-06 | 0.00142% | ¦ | Heat from Kerosene; Improved Stoves - KE | Fuel Processing | Future, Improved | 2013 Grid (IEA) | Not Applicable | Allocation, Physical | 2016-11-02
6calcium chloride, CaCl2, at plant - RER | 6 | [5 empty] | 0% | calcium chloride, CaCl2, at plant - RER | 5.6357e-06 | kg SO2 eq | TAP - Terrestrial acidification | 5.6357e-06 | 0.001183% | ¦ | Heat from Kerosene; Improved Stoves - KE | Fuel Processing | Future, Improved | 2013 Grid (IEA) | Not Applicable | Allocation, Physical | 2016-11-02
6chlorine, liquid, production mix, at plant - RER | 6 | [5 empty] | 0% | chlorine, liquid, production mix, at plant - RER | 1.7226e-06 | kg SO2 eq | TAP - Terrestrial acidification | 1.7226e-06 | 0.0003617% | ¦ | Heat from Kerosene; Improved Stoves - KE | Fuel Processing | Future, Improved | 2013 Grid (IEA) | Not Applicable | Allocation, Physical | 2016-11-02
1transport, lorry >28t, fleet average - CH | 1 |  |  |  |  | 3.44% |  | transport, lorry >28t, fleet average - CH | 0.01639 | kg SO2 eq | TAP - Terrestrial acidification | 0.01639 | 3.441% | ¦ | Heat from Kerosene; Improved Stoves - KE | Distribution | Future, Improved | 2013 Grid (IEA) | Not Applicable | Allocation, Physical | 2016-11-02
1Bottling; kerosene from crude oil; at plant - KE | 1 |  |  |  |  | 0.57% |  | Bottling; kerosene from crude oil; at plant - KE | 0.00272 | kg SO2 eq | TAP - Terrestrial acidification | 0.00272 | 0.5711% | ¦ | Heat from Kerosene; Improved Stoves - KE | Distribution | Future, Improved | 2013 Grid (IEA) | Not Applicable | Allocation, Physical | 2016-11-02
2Process | 2 |  |  |  | Contribution |  |  | Process | Amount | Unit |  |  |  | ¦ |  |  | Future, Improved | 2013 Grid (IEA) | Not Applicable | Allocation, Physical | 2016-11-02
2Heat from Kerosene; Improved Stoves - KE | 2 |  |  |  | 100% |  |  | Heat from Kerosene; Improved Stoves - KE | 0.75498 | m3 | WDP - Water depletion | 1e-05 | 0.001325% | ¦ | Heat from Kerosene; Improved Stoves - KE | Cookstove Use | Future, Improved | 2013 Grid (IEA) | Not Applicable | Allocation, Physical | 2016-11-02
1Kerosene from crude oil; petroleum refining; at plant - KE | 1 |  |  |  |  | 95.82% |  | Kerosene from crude oil; petroleum refining; at plant - KE | 0.72339 | m3 | WDP - Water depletion | 0.0011218 | 0.1486% | ¦ | Heat from Kerosene; Improved Stoves - KE | Fuel Processing | Future, Improved | 2013 Grid (IEA) | Not Applicable | Allocation, Physical | 2016-11-02
6crude oil, at production onshore; used in stove - RAF | 6 | [5 empty] | 93.34% | crude oil, at production onshore; used in stove - RAF | 0.7047 | m3 | WDP - Water depletion | 0.7047 | 93.34% | ¦ | Heat from Kerosene; Improved Stoves - KE | Feedstock Production | Future, Improved | 2013 Grid (IEA) | Not Applicable | Allocation, Physical | 2016-11-02
6operation, transoceanic freight ship - OCE | 6 | [5 empty] | 1.79% | operation, transoceanic freight ship - OCE | 0.01354 | m3 | WDP - Water depletion | 0.01354 | 1.793% | ¦ | Heat from Kerosene; Improved Stoves - KE | Fuel Processing | Future, Improved | 2013 Grid (IEA) | Not Applicable | Allocation, Physical | 2016-11-02
6sodium hydroxide, 50% in H2O, production mix, at plant - RER | 6 | [5 empty] | 0.5% | sodium hydroxide, 50% in H2O, production mix, at plant - RER | 0.00375 | m3 | WDP - Water depletion | 0.00375 | 0.4967% | ¦ | Heat from Kerosene; Improved Stoves - KE | Fuel Processing | Future, Improved | 2013 Grid (IEA) | Not Applicable | Allocation, Physical | 2016-11-02
6nitrogen, liquid, at plant - RER | 6 | [5 empty] | 0.02% | nitrogen, liquid, at plant - RER | 0.00013 | m3 | WDP - Water depletion | 0.00013 | 0.01722% | ¦ | Heat from Kerosene; Improved Stoves - KE | Fuel Processing | Future, Improved | 2013 Grid (IEA) | Not Applicable | Allocation, Physical | 2016-11-02
6hydrochloric acid, 30% in H2O, at plant - RER | 6 | [5 empty] | 0.01% | hydrochloric acid, 30% in H2O, at plant - RER | 4.8362e-05 | m3 | WDP - Water depletion | 4.8362e-05 | 0.006406% | ¦ | Heat from Kerosene; Improved Stoves - KE | Fuel Processing | Future, Improved | 2013 Grid (IEA) | Not Applicable | Allocation, Physical | 2016-11-02
6calcium chloride, CaCl2, at plant - RER | 6 | [5 empty] | 0.01% | calcium chloride, CaCl2, at plant - RER | 3.9899e-05 | m3 | WDP - Water depletion | 3.9899e-05 | 0.005285% | ¦ | Heat from Kerosene; Improved Stoves - KE | Fuel Processing | Future, Improved | 2013 Grid (IEA) | Not Applicable | Allocation, Physical | 2016-11-02
6sulphuric acid, liquid, at plant - RER | 6 | [5 empty] | 0% | sulphuric acid, liquid, at plant - RER | 2.5204e-05 | m3 | WDP - Water depletion | 2.5204e-05 | 0.003338% | ¦ | Heat from Kerosene; Improved Stoves - KE | Fuel Processing | Future, Improved | 2013 Grid (IEA) | Not Applicable | Allocation, Physical | 2016-11-02
6sodium hypochlorite, 15% in H2O, at plant - RER | 6 | [5 empty] | 0% | sodium hypochlorite, 15% in H2O, at plant - RER | 2.0629e-05 | m3 | WDP - Water depletion | 2.0629e-05 | 0.002732% | ¦ | Heat from Kerosene; Improved Stoves - KE | Fuel Processing | Future, Improved | 2013 Grid (IEA) | Not Applicable | Allocation, Physical | 2016-11-02
6lubricating oil, at plant - RER | 6 | [5 empty] | 0% | lubricating oil, at plant - RER | 8.6069e-06 | m3 | WDP - Water depletion | 8.6069e-06 | 0.00114% | ¦ | Heat from Kerosene; Improved Stoves - KE | Fuel Processing | Future, Improved | 2013 Grid (IEA) | Not Applicable | Allocation, Physical | 2016-11-02
6chlorine, liquid, production mix, at plant - RER | 6 | [5 empty] | 0% | chlorine, liquid, production mix, at plant - RER | 5.4834e-06 | m3 | WDP - Water depletion | 5.4834e-06 | 0.0007263% | ¦ | Heat from Kerosene; Improved Stoves - KE | Fuel Processing | Future, Improved | 2013 Grid (IEA) | Not Applicable | Allocation, Physical | 2016-11-02
1Bottling; kerosene from crude oil; at plant - KE | 1 |  |  |  |  | 2.47% |  | Bottling; kerosene from crude oil; at plant - KE | 0.01865 | m3 | WDP - Water depletion | 0.01865 | 2.47% | ¦ | Heat from Kerosene; Improved Stoves - KE | Distribution | Future, Improved | 2013 Grid (IEA) | Not Applicable | Allocation, Physical | 2016-11-02
1transport, lorry >28t, fleet average - CH | 1 |  |  |  |  | 1.71% |  | transport, lorry >28t, fleet average - CH | 0.01293 | m3 | WDP - Water depletion | 0.01293 | 1.713% | ¦ | Heat from Kerosene; Improved Stoves - KE | Distribution | Future, Improved | 2013 Grid (IEA) | Not Applicable | Allocation, Physical | 2016-11-02
1Process | 1 |  |  |  |  | Contribution |  | Process | Amount | Unit |  |  |  | ¦ | [5 empty] | Allocation, Physical
1Heat from Firewood; 3-stone Fire - KE | 1 | OK |  |  |  | 100% |  | Heat from Firewood; 3-stone Fire - KE | 3.1859 | kg BC eq | Black Carbon and Short-Lived Climate Pollutants | 3.1859 | 100% | ¦ | Heat from Firewood; 3-stone Fire - KE | Cookstove Use | Future, Improved | 2013 Grid (IEA) | High Estimate of Renewability (36.1%) | Allocation, Physical | 2016-11-02
6disposal, wood ash mixture, pure, 0% water, to landfarming - CH | 6 | [5 empty] | 0% | disposal, wood ash mixture, pure, 0% water, to landfarming - CH | 4.314e-06 | kg BC eq | Black Carbon and Short-Lived Climate Pollutants | 4.314e-06 | 0.0001354% | ¦ | Heat from Firewood; 3-stone Fire - KE | Cookstove Use | Future, Improved | 2013 Grid (IEA) | High Estimate of Renewability (36.1%) | Allocation, Physical | 2016-11-02
1Process | 1 |  |  |  |  | Contribution |  | Process | Amount | Unit |  |  |  | ¦ |  |  | Future, Improved | 2013 Grid (IEA) | High Estimate of Renewability (36.1%) | Allocation, Physical | 2016-11-02
1Heat from Firewood; 3-stone Fire - KE | 1 | OK |  |  |  | 100% |  | Heat from Firewood; 3-stone Fire - KE | 7524.0978 | MJ | Energy Demand - CED | 7523.8095 | 100% | ¦ | Heat from Firewood; 3-stone Fire - KE | Cookstove Use | Future, Improved | 2013 Grid (IEA) | High Estimate of Renewability (36.1%) | Allocation, Physical | 2016-11-02
6disposal, wood ash mixture, pure, 0% water, to landfarming - CH | 6 | [5 empty] | 0% | disposal, wood ash mixture, pure, 0% water, to landfarming - CH | 0.28831 | MJ | Energy Demand - CED | 0.28831 | 0.003832% | ¦ | Heat from Firewood; 3-stone Fire - KE | Cookstove Use | Future, Improved | 2013 Grid (IEA) | High Estimate of Renewability (36.1%) | Allocation, Physical | 2016-11-02
1Process | 1 |  |  |  |  | Contribution |  | Process | Amount | Unit |  |  |  | ¦ |  |  | Future, Improved | 2013 Grid (IEA) | High Estimate of Renewability (36.1%) | Allocation, Physical | 2016-11-02
1Heat from Firewood; 3-stone Fire - KE | 1 | OK |  |  |  | 100% |  | Heat from Firewood; 3-stone Fire - KE | 0.00568 | kg oil eq | FDP - Fossil depletion | 0 | 0% | ¦ | Heat from Firewood; 3-stone Fire - KE | Cookstove Use | Future, Improved | 2013 Grid (IEA) | High Estimate of Renewability (36.1%) | Allocation, Physical | 2016-11-02
6disposal, wood ash mixture, pure, 0% water, to landfarming - CH | 6 | [5 empty] | 100% | disposal, wood ash mixture, pure, 0% water, to landfarming - CH | 0.00568 | kg oil eq | FDP - Fossil depletion | 0.00568 | 100% | ¦ | Heat from Firewood; 3-stone Fire - KE | Cookstove Use | Future, Improved | 2013 Grid (IEA) | High Estimate of Renewability (36.1%) | Allocation, Physical | 2016-11-02
1Process | 1 |  |  |  |  | Contribution |  | Process | Amount | Unit |  |  |  | ¦ |  |  | Future, Improved | 2013 Grid (IEA) | High Estimate of Renewability (36.1%) | Allocation, Physical | 2016-11-02
1Heat from Firewood; 3-stone Fire - KE | 1 | OK |  |  |  | 100% |  | Heat from Firewood; 3-stone Fire - KE | 0.00705 | kg P eq | FEP - Freshwater eutrophication | 0 | 0% | ¦ | Heat from Firewood; 3-stone Fire - KE | Cookstove Use | Future, Improved | 2013 Grid (IEA) | High Estimate of Renewability (36.1%) | Allocation, Physical | 2016-11-02
6disposal, wood ash mixture, pure, 0% water, to landfarming - CH | 6 | [5 empty] | 100% | disposal, wood ash mixture, pure, 0% water, to landfarming - CH | 0.00705 | kg P eq | FEP - Freshwater eutrophication | 0.00705 | 100% | ¦ | Heat from Firewood; 3-stone Fire - KE | Cookstove Use | Future, Improved | 2013 Grid (IEA) | High Estimate of Renewability (36.1%) | Allocation, Physical | 2016-11-02
1 | 1 |  |  |  |  | Contribution | [7 empty] | ¦ |  |  | Future, Improved | 2013 Grid (IEA) | High Estimate of Renewability (36.1%) | Allocation, Physical | 2016-11-02
1Heat from Firewood; 3-stone Fire - KE | 1 | OK |  |  |  | 100% |  | Heat from Firewood; 3-stone Fire - KE | 363.7384 | kg CO2 eq | GCCP100 - Climate Change | 363.721 | 100% | ¦ | Heat from Firewood; 3-stone Fire - KE | Cookstove Use | Future, Improved | 2013 Grid (IEA) | High Estimate of Renewability (36.1%) | Allocation, Physical | 2016-11-02
6disposal, wood ash mixture, pure, 0% water, to landfarming - CH | 6 | [5 empty] | 0% | disposal, wood ash mixture, pure, 0% water, to landfarming - CH | 0.0174 | kg CO2 eq | GCCP100 - Climate Change | 0.0174 | 0.004784% | ¦ | Heat from Firewood; 3-stone Fire - KE | Cookstove Use | Future, Improved | 2013 Grid (IEA) | High Estimate of Renewability (36.1%) | Allocation, Physical | 2016-11-02
1Process | 1 |  |  |  |  | Contribution |  | Process | Amount | Unit |  |  |  | ¦ |  |  | Future, Improved | 2013 Grid (IEA) | High Estimate of Renewability (36.1%) | Allocation, Physical | 2016-11-02
1Heat from Firewood; 3-stone Fire - KE | 1 | OK |  |  |  | 100% |  | Heat from Firewood; 3-stone Fire - KE | 5.2339e-11 | kg CFC-11 eq | ODP - Ozone depletion | 0 | 0% | ¦ | Heat from Firewood; 3-stone Fire - KE | Cookstove Use | Future, Improved | 2013 Grid (IEA) | High Estimate of Renewability (36.1%) | Allocation, Physical | 2016-11-02
6disposal, wood ash mixture, pure, 0% water, to landfarming - CH | 6 | [5 empty] | 100% | disposal, wood ash mixture, pure, 0% water, to landfarming - CH | 5.2339e-11 | kg CFC-11 eq | ODP - Ozone depletion | 5.2339e-11 | 100% | ¦ | Heat from Firewood; 3-stone Fire - KE | Cookstove Use | Future, Improved | 2013 Grid (IEA) | High Estimate of Renewability (36.1%) | Allocation, Physical | 2016-11-02
1 | 1 |  |  |  |  | Contribution | [7 empty] | ¦ |  |  | Future, Improved | 2013 Grid (IEA) | High Estimate of Renewability (36.1%) | Allocation, Physical | 2016-11-02
1Heat from Firewood; 3-stone Fire - KE | 1 | OK |  |  |  | 100% |  | Heat from Firewood; 3-stone Fire - KE | 14.861 | kg PM10 eq | PMFP - Particulate matter formation | 14.8609 | 100% | ¦ | Heat from Firewood; 3-stone Fire - KE | Cookstove Use | Future, Improved | 2013 Grid (IEA) | High Estimate of Renewability (36.1%) | Allocation, Physical | 2016-11-02
6disposal, wood ash mixture, pure, 0% water, to landfarming - CH | 6 | [5 empty] | 0% | disposal, wood ash mixture, pure, 0% water, to landfarming - CH | 5.9905e-05 | kg PM10 eq | PMFP - Particulate matter formation | 5.9905e-05 | 0.0004031% | ¦ | Heat from Firewood; 3-stone Fire - KE | Cookstove Use | Future, Improved | 2013 Grid (IEA) | High Estimate of Renewability (36.1%) | Allocation, Physical | 2016-11-02
1Process | 1 |  |  |  |  | Contribution |  | Process | Amount | Unit |  |  |  | ¦ |  |  | Future, Improved | 2013 Grid (IEA) | High Estimate of Renewability (36.1%) | Allocation, Physical | 2016-11-02
1Heat from Firewood; 3-stone Fire - KE | 1 | OK |  |  |  | 100% |  | Heat from Firewood; 3-stone Fire - KE | 5.0036 | kg NMVOC | POFP - Photochemical oxidant formation | 5.0034 | 100% | ¦ | Heat from Firewood; 3-stone Fire - KE | Cookstove Use | Future, Improved | 2013 Grid (IEA) | High Estimate of Renewability (36.1%) | Allocation, Physical | 2016-11-02
6disposal, wood ash mixture, pure, 0% water, to landfarming - CH | 6 | [5 empty] | 0% | disposal, wood ash mixture, pure, 0% water, to landfarming - CH | 0.00019 | kg NMVOC | POFP - Photochemical oxidant formation | 0.00019 | 0.003797% | ¦ | Heat from Firewood; 3-stone Fire - KE | Cookstove Use | Future, Improved | 2013 Grid (IEA) | High Estimate of Renewability (36.1%) | Allocation, Physical | 2016-11-02
1Process | 1 |  |  |  |  | Contribution |  | Process | Amount | Unit |  |  |  | ¦ |  |  | Future, Improved | 2013 Grid (IEA) | High Estimate of Renewability (36.1%) | Allocation, Physical | 2016-11-02
1Heat from Firewood; 3-stone Fire - KE | 1 | OK |  |  |  | 100% |  | Heat from Firewood; 3-stone Fire - KE | 0.1906 | kg SO2 eq | TAP - Terrestrial acidification | 0.19049 | 99.94% | ¦ | Heat from Firewood; 3-stone Fire - KE | Cookstove Use | Future, Improved | 2013 Grid (IEA) | High Estimate of Renewability (36.1%) | Allocation, Physical | 2016-11-02
6disposal, wood ash mixture, pure, 0% water, to landfarming - CH | 6 | [5 empty] | 0.06% | disposal, wood ash mixture, pure, 0% water, to landfarming - CH | 0.00011 | kg SO2 eq | TAP - Terrestrial acidification | 0.00011 | 0.05771% | ¦ | Heat from Firewood; 3-stone Fire - KE | Cookstove Use | Future, Improved | 2013 Grid (IEA) | High Estimate of Renewability (36.1%) | Allocation, Physical | 2016-11-02
1Process | 1 |  |  |  |  | Contribution |  | Process | Amount | Unit |  |  |  | ¦ |  |  | Future, Improved | 2013 Grid (IEA) | High Estimate of Renewability (36.1%) | Allocation, Physical | 2016-11-02
1Heat from Firewood; 3-stone Fire - KE | 1 | OK |  |  |  | 100% |  | Heat from Firewood; 3-stone Fire - KE | 6.2609e-05 | m3 | WDP - Water depletion | 0 | 0% | ¦ | Heat from Firewood; 3-stone Fire - KE | Cookstove Use | Future, Improved | 2013 Grid (IEA) | High Estimate of Renewability (36.1%) | Allocation, Physical | 2016-11-02
6disposal, wood ash mixture, pure, 0% water, to landfarming - CH | 6 | [5 empty] | 100% | disposal, wood ash mixture, pure, 0% water, to landfarming - CH | 6.2609e-05 | m3 | WDP - Water depletion | 6.2609e-05 | 100% | ¦ | Heat from Firewood; 3-stone Fire - KE | Cookstove Use | Future, Improved | 2013 Grid (IEA) | High Estimate of Renewability (36.1%) | Allocation, Physical | 2016-11-02
1Process | 1 |  |  |  |  | Contribution |  | Process | Amount | Unit |  |  |  | ¦ |  |  |  |  | High Estimate of Renewability (36.1%) | Allocation, Physical
1Heat from Firewood; Traditional Stoves - KE | 1 | OK |  |  |  | 100% |  | Heat from Firewood; Traditional Stoves - KE | 0.90215 | kg BC eq | Black Carbon and Short-Lived Climate Pollutants | 0.90215 | 100% | ¦ | Heat from Firewood; Traditional Stoves - KE | Cookstove Use | Future, Improved | 2013 Grid (IEA) | High Estimate of Renewability (36.1%) | Allocation, Physical | 2016-11-02
6disposal, wood ash mixture, pure, 0% water, to landfarming - CH | 6 | [5 empty] | 0% | disposal, wood ash mixture, pure, 0% water, to landfarming - CH | 4.5462e-06 | kg BC eq | Black Carbon and Short-Lived Climate Pollutants | 4.5462e-06 | 0.0005039% | ¦ | Heat from Firewood; Traditional Stoves - KE | Cookstove Use | Future, Improved | 2013 Grid (IEA) | High Estimate of Renewability (36.1%) | Allocation, Physical | 2016-11-02
1Process | 1 |  |  |  |  | Contribution |  | Process | Amount | Unit |  |  |  | ¦ |  |  | Future, Improved | 2013 Grid (IEA) | High Estimate of Renewability (36.1%) | Allocation, Physical | 2016-11-02
1Heat from Firewood; Traditional Stoves - KE | 1 | OK |  |  |  | 100% |  | Heat from Firewood; Traditional Stoves - KE | 6270.1451 | MJ | Energy Demand - CED | 6269.8413 | 100% | ¦ | Heat from Firewood; Traditional Stoves - KE | Cookstove Use | Future, Improved | 2013 Grid (IEA) | High Estimate of Renewability (36.1%) | Allocation, Physical | 2016-11-02
6disposal, wood ash mixture, pure, 0% water, to landfarming - CH | 6 | [5 empty] | 0% | disposal, wood ash mixture, pure, 0% water, to landfarming - CH | 0.30383 | MJ | Energy Demand - CED | 0.30383 | 0.004846% | ¦ | Heat from Firewood; Traditional Stoves - KE | Cookstove Use | Future, Improved | 2013 Grid (IEA) | High Estimate of Renewability (36.1%) | Allocation, Physical | 2016-11-02
1Process | 1 |  |  |  |  | Contribution |  | Process | Amount | Unit |  |  |  | ¦ |  |  | Future, Improved | 2013 Grid (IEA) | High Estimate of Renewability (36.1%) | Allocation, Physical | 2016-11-02
1Heat from Firewood; Traditional Stoves - KE | 1 | OK |  |  |  | 100% |  | Heat from Firewood; Traditional Stoves - KE | 0.00599 | kg oil eq | FDP - Fossil depletion | 0 | 0% | ¦ | Heat from Firewood; Traditional Stoves - KE | Cookstove Use | Future, Improved | 2013 Grid (IEA) | High Estimate of Renewability (36.1%) | Allocation, Physical | 2016-11-02
6disposal, wood ash mixture, pure, 0% water, to landfarming - CH | 6 | [5 empty] | 100% | disposal, wood ash mixture, pure, 0% water, to landfarming - CH | 0.00599 | kg oil eq | FDP - Fossil depletion | 0.00599 | 100% | ¦ | Heat from Firewood; Traditional Stoves - KE | Cookstove Use | Future, Improved | 2013 Grid (IEA) | High Estimate of Renewability (36.1%) | Allocation, Physical | 2016-11-02
1Process | 1 |  |  |  |  | Contribution |  | Process | Amount | Unit |  |  |  | ¦ |  |  | Future, Improved | 2013 Grid (IEA) | High Estimate of Renewability (36.1%) | Allocation, Physical | 2016-11-02
1Heat from Firewood; Traditional Stoves - KE | 1 | OK |  |  |  | 100% |  | Heat from Firewood; Traditional Stoves - KE | 0.00743 | kg P eq | FEP - Freshwater eutrophication | 0 | 0% | ¦ | Heat from Firewood; Traditional Stoves - KE | Cookstove Use | Future, Improved | 2013 Grid (IEA) | High Estimate of Renewability (36.1%) | Allocation, Physical | 2016-11-02
6disposal, wood ash mixture, pure, 0% water, to landfarming - CH | 6 | [5 empty] | 100% | disposal, wood ash mixture, pure, 0% water, to landfarming - CH | 0.00743 | kg P eq | FEP - Freshwater eutrophication | 0.00743 | 100% | ¦ | Heat from Firewood; Traditional Stoves - KE | Cookstove Use | Future, Improved | 2013 Grid (IEA) | High Estimate of Renewability (36.1%) | Allocation, Physical | 2016-11-02
1 | 1 |  |  |  |  | Contribution | [7 empty] | ¦ |  |  | Future, Improved | 2013 Grid (IEA) | High Estimate of Renewability (36.1%) | Allocation, Physical | 2016-11-02
1Heat from Firewood; Traditional Stoves - KE | 1 | OK |  |  |  | 100% |  | Heat from Firewood; Traditional Stoves - KE | 298.0267 | kg CO2 eq | GCCP100 - Climate Change | 298.0084 | 99.99% | ¦ | Heat from Firewood; Traditional Stoves - KE | Cookstove Use | Future, Improved | 2013 Grid (IEA) | High Estimate of Renewability (36.1%) | Allocation, Physical | 2016-11-02
6disposal, wood ash mixture, pure, 0% water, to landfarming - CH | 6 | [5 empty] | 0.01% | disposal, wood ash mixture, pure, 0% water, to landfarming - CH | 0.01834 | kg CO2 eq | GCCP100 - Climate Change | 0.01834 | 0.006154% | ¦ | Heat from Firewood; Traditional Stoves - KE | Cookstove Use | Future, Improved | 2013 Grid (IEA) | High Estimate of Renewability (36.1%) | Allocation, Physical | 2016-11-02
1Process | 1 |  |  |  |  | Contribution |  | Process | Amount | Unit |  |  |  | ¦ |  |  | Future, Improved | 2013 Grid (IEA) | High Estimate of Renewability (36.1%) | Allocation, Physical | 2016-11-02
1Heat from Firewood; Traditional Stoves - KE | 1 | OK |  |  |  | 100% |  | Heat from Firewood; Traditional Stoves - KE | 5.5156e-11 | kg CFC-11 eq | ODP - Ozone depletion | 0 | 0% | ¦ | Heat from Firewood; Traditional Stoves - KE | Cookstove Use | Future, Improved | 2013 Grid (IEA) | High Estimate of Renewability (36.1%) | Allocation, Physical | 2016-11-02
6disposal, wood ash mixture, pure, 0% water, to landfarming - CH | 6 | [5 empty] | 100% | disposal, wood ash mixture, pure, 0% water, to landfarming - CH | 5.5156e-11 | kg CFC-11 eq | ODP - Ozone depletion | 5.5156e-11 | 100% | ¦ | Heat from Firewood; Traditional Stoves - KE | Cookstove Use | Future, Improved | 2013 Grid (IEA) | High Estimate of Renewability (36.1%) | Allocation, Physical | 2016-11-02
1 | 1 |  |  |  |  | Contribution | [7 empty] | ¦ |  |  | Future, Improved | 2013 Grid (IEA) | High Estimate of Renewability (36.1%) | Allocation, Physical | 2016-11-02
1Heat from Firewood; Traditional Stoves - KE | 1 | OK |  |  |  | 100% |  | Heat from Firewood; Traditional Stoves - KE | 4.1472 | kg PM10 eq | PMFP - Particulate matter formation | 4.1471 | 100% | ¦ | Heat from Firewood; Traditional Stoves - KE | Cookstove Use | Future, Improved | 2013 Grid (IEA) | High Estimate of Renewability (36.1%) | Allocation, Physical | 2016-11-02
6disposal, wood ash mixture, pure, 0% water, to landfarming - CH | 6 | [5 empty] | 0% | disposal, wood ash mixture, pure, 0% water, to landfarming - CH | 6.313e-05 | kg PM10 eq | PMFP - Particulate matter formation | 6.313e-05 | 0.001522% | ¦ | Heat from Firewood; Traditional Stoves - KE | Cookstove Use | Future, Improved | 2013 Grid (IEA) | High Estimate of Renewability (36.1%) | Allocation, Physical | 2016-11-02
1Process | 1 |  |  |  |  | Contribution |  | Process | Amount | Unit |  |  |  | ¦ |  |  | Future, Improved | 2013 Grid (IEA) | High Estimate of Renewability (36.1%) | Allocation, Physical | 2016-11-02
1Heat from Firewood; Traditional Stoves - KE | 1 | OK |  |  |  | 100% |  | Heat from Firewood; Traditional Stoves - KE | 3.7394 | kg NMVOC | POFP - Photochemical oxidant formation | 3.7392 | 99.99% | ¦ | Heat from Firewood; Traditional Stoves - KE | Cookstove Use | Future, Improved | 2013 Grid (IEA) | High Estimate of Renewability (36.1%) | Allocation, Physical | 2016-11-02
6disposal, wood ash mixture, pure, 0% water, to landfarming - CH | 6 | [5 empty] | 0.01% | disposal, wood ash mixture, pure, 0% water, to landfarming - CH | 0.0002 | kg NMVOC | POFP - Photochemical oxidant formation | 0.0002 | 0.005348% | ¦ | Heat from Firewood; Traditional Stoves - KE | Cookstove Use | Future, Improved | 2013 Grid (IEA) | High Estimate of Renewability (36.1%) | Allocation, Physical | 2016-11-02
1Process | 1 |  |  |  |  | Contribution |  | Process | Amount | Unit |  |  |  | ¦ |  |  | Future, Improved | 2013 Grid (IEA) | High Estimate of Renewability (36.1%) | Allocation, Physical | 2016-11-02
1Heat from Firewood; Traditional Stoves - KE | 1 | OK |  |  |  | 100% |  | Heat from Firewood; Traditional Stoves - KE | 0.14972 | kg SO2 eq | TAP - Terrestrial acidification | 0.1496 | 99.92% | ¦ | Heat from Firewood; Traditional Stoves - KE | Cookstove Use | Future, Improved | 2013 Grid (IEA) | High Estimate of Renewability (36.1%) | Allocation, Physical | 2016-11-02
6disposal, wood ash mixture, pure, 0% water, to landfarming - CH | 6 | [5 empty] | 0.08% | disposal, wood ash mixture, pure, 0% water, to landfarming - CH | 0.00012 | kg SO2 eq | TAP - Terrestrial acidification | 0.00012 | 0.08015% | ¦ | Heat from Firewood; Traditional Stoves - KE | Cookstove Use | Future, Improved | 2013 Grid (IEA) | High Estimate of Renewability (36.1%) | Allocation, Physical | 2016-11-02
1Process | 1 |  |  |  |  | Contribution |  | Process | Amount | Unit |  |  |  | ¦ |  |  | Future, Improved | 2013 Grid (IEA) | High Estimate of Renewability (36.1%) | Allocation, Physical | 2016-11-02
1Heat from Firewood; Traditional Stoves - KE | 1 | OK |  |  |  | 100% |  | Heat from Firewood; Traditional Stoves - KE | 6.5978e-05 | m3 | WDP - Water depletion | 0 | 0% | ¦ | Heat from Firewood; Traditional Stoves - KE | Cookstove Use | Future, Improved | 2013 Grid (IEA) | High Estimate of Renewability (36.1%) | Allocation, Physical | 2016-11-02
6disposal, wood ash mixture, pure, 0% water, to landfarming - CH | 6 | [5 empty] | 100% | disposal, wood ash mixture, pure, 0% water, to landfarming - CH | 6.5978e-05 | m3 | WDP - Water depletion | 6.5978e-05 | 100% | ¦ | Heat from Firewood; Traditional Stoves - KE | Cookstove Use | Future, Improved | 2013 Grid (IEA) | High Estimate of Renewability (36.1%) | Allocation, Physical | 2016-11-02
[14 empty] | ¦ |  |  |  |  | High Estimate of Renewability (36.1%) | Allocation, Physical
1Heat from Firewood; Improved Stoves - KE | 1 | OK |  |  |  | 100% |  | Heat from Firewood; Improved Stoves - KE | 0.68881 | kg BC eq | Black Carbon and Short-Lived Climate Pollutants | 0.68881 | 100% | ¦ | Heat from Firewood; Improved Stoves - KE | Cookstove Use | Future, Improved | 2013 Grid (IEA) | High Estimate of Renewability (36.1%) | Allocation, Physical | 2016-11-02
6disposal, wood ash mixture, pure, 0% water, to landfarming - CH | 6 | [5 empty] | 0% | disposal, wood ash mixture, pure, 0% water, to landfarming - CH | 1.1325e-06 | kg BC eq | Black Carbon and Short-Lived Climate Pollutants | 1.1325e-06 | 0.0001644% | ¦ | Heat from Firewood; Improved Stoves - KE | Cookstove Use | Future, Improved | 2013 Grid (IEA) | High Estimate of Renewability (36.1%) | Allocation, Physical | 2016-11-02
1Process | 1 |  |  |  |  | Contribution |  | Process | Amount | Unit |  |  |  | ¦ |  |  | Future, Improved | 2013 Grid (IEA) | High Estimate of Renewability (36.1%) | Allocation, Physical | 2016-11-02
1Heat from Firewood; Improved Stoves - KE | 1 | OK |  |  |  | 100% |  | Heat from Firewood; Improved Stoves - KE | 4124.0649 | MJ | Energy Demand - CED | 4123.9892 | 100% | ¦ | Heat from Firewood; Improved Stoves - KE | Cookstove Use | Future, Improved | 2013 Grid (IEA) | High Estimate of Renewability (36.1%) | Allocation, Physical | 2016-11-02
6disposal, wood ash mixture, pure, 0% water, to landfarming - CH | 6 | [5 empty] | 0% | disposal, wood ash mixture, pure, 0% water, to landfarming - CH | 0.07569 | MJ | Energy Demand - CED | 0.07569 | 0.001835% | ¦ | Heat from Firewood; Improved Stoves - KE | Cookstove Use | Future, Improved | 2013 Grid (IEA) | High Estimate of Renewability (36.1%) | Allocation, Physical | 2016-11-02
1Process | 1 |  |  |  |  | Contribution |  | Process | Amount | Unit |  |  |  | ¦ |  |  | Future, Improved | 2013 Grid (IEA) | High Estimate of Renewability (36.1%) | Allocation, Physical | 2016-11-02
1Heat from Firewood; Improved Stoves - KE | 1 | OK |  |  |  | 100% |  | Heat from Firewood; Improved Stoves - KE | 0.00149 | kg oil eq | FDP - Fossil depletion | 0 | 0% | ¦ | Heat from Firewood; Improved Stoves - KE | Cookstove Use | Future, Improved | 2013 Grid (IEA) | High Estimate of Renewability (36.1%) | Allocation, Physical | 2016-11-02
6disposal, wood ash mixture, pure, 0% water, to landfarming - CH | 6 | [5 empty] | 100% | disposal, wood ash mixture, pure, 0% water, to landfarming - CH | 0.00149 | kg oil eq | FDP - Fossil depletion | 0.00149 | 100% | ¦ | Heat from Firewood; Improved Stoves - KE | Cookstove Use | Future, Improved | 2013 Grid (IEA) | High Estimate of Renewability (36.1%) | Allocation, Physical | 2016-11-02
1Process | 1 |  |  |  |  | Contribution |  | Process | Amount | Unit |  |  |  | ¦ |  |  | Future, Improved | 2013 Grid (IEA) | High Estimate of Renewability (36.1%) | Allocation, Physical | 2016-11-02
1Heat from Firewood; Improved Stoves - KE | 1 | OK |  |  |  | 100% |  | Heat from Firewood; Improved Stoves - KE | 0.00185 | kg P eq | FEP - Freshwater eutrophication | 0 | 0% | ¦ | Heat from Firewood; Improved Stoves - KE | Cookstove Use | Future, Improved | 2013 Grid (IEA) | High Estimate of Renewability (36.1%) | Allocation, Physical | 2016-11-02
6disposal, wood ash mixture, pure, 0% water, to landfarming - CH | 6 | [5 empty] | 100% | disposal, wood ash mixture, pure, 0% water, to landfarming - CH | 0.00185 | kg P eq | FEP - Freshwater eutrophication | 0.00185 | 100% | ¦ | Heat from Firewood; Improved Stoves - KE | Cookstove Use | Future, Improved | 2013 Grid (IEA) | High Estimate of Renewability (36.1%) | Allocation, Physical | 2016-11-02
1 | 1 |  |  |  |  | Contribution | [7 empty] | ¦ |  |  | Future, Improved | 2013 Grid (IEA) | High Estimate of Renewability (36.1%) | Allocation, Physical | 2016-11-02
1Heat from Firewood; Improved Stoves - KE | 1 | OK |  |  |  | 100% |  | Heat from Firewood; Improved Stoves - KE | 210.5213 | kg CO2 eq | GCCP100 - Climate Change | 210.5167 | 100% | ¦ | Heat from Firewood; Improved Stoves - KE | Cookstove Use | Future, Improved | 2013 Grid (IEA) | High Estimate of Renewability (36.1%) | Allocation, Physical | 2016-11-02
6disposal, wood ash mixture, pure, 0% water, to landfarming - CH | 6 | [5 empty] | 0% | disposal, wood ash mixture, pure, 0% water, to landfarming - CH | 0.00457 | kg CO2 eq | GCCP100 - Climate Change | 0.00457 | 0.002171% | ¦ | Heat from Firewood; Improved Stoves - KE | Cookstove Use | Future, Improved | 2013 Grid (IEA) | High Estimate of Renewability (36.1%) | Allocation, Physical | 2016-11-02
1Process | 1 |  |  |  |  | Contribution |  | Process | Amount | Unit |  |  |  | ¦ |  |  | Future, Improved | 2013 Grid (IEA) | High Estimate of Renewability (36.1%) | Allocation, Physical | 2016-11-02
1Heat from Firewood; Improved Stoves - KE | 1 | OK |  |  |  | 100% |  | Heat from Firewood; Improved Stoves - KE | 1.374e-11 | kg CFC-11 eq | ODP - Ozone depletion | 0 | 0% | ¦ | Heat from Firewood; Improved Stoves - KE | Cookstove Use | Future, Improved | 2013 Grid (IEA) | High Estimate of Renewability (36.1%) | Allocation, Physical | 2016-11-02
6disposal, wood ash mixture, pure, 0% water, to landfarming - CH | 6 | [5 empty] | 100% | disposal, wood ash mixture, pure, 0% water, to landfarming - CH | 1.374e-11 | kg CFC-11 eq | ODP - Ozone depletion | 1.374e-11 | 100% | ¦ | Heat from Firewood; Improved Stoves - KE | Cookstove Use | Future, Improved | 2013 Grid (IEA) | High Estimate of Renewability (36.1%) | Allocation, Physical | 2016-11-02
1 | 1 |  |  |  |  | Contribution | [7 empty] | ¦ |  |  | Future, Improved | 2013 Grid (IEA) | High Estimate of Renewability (36.1%) | Allocation, Physical | 2016-11-02
1Heat from Firewood; Improved Stoves - KE | 1 | OK |  |  |  | 100% |  | Heat from Firewood; Improved Stoves - KE | 3.1989 | kg PM10 eq | PMFP - Particulate matter formation | 3.1989 | 100% | ¦ | Heat from Firewood; Improved Stoves - KE | Cookstove Use | Future, Improved | 2013 Grid (IEA) | High Estimate of Renewability (36.1%) | Allocation, Physical | 2016-11-02
6disposal, wood ash mixture, pure, 0% water, to landfarming - CH | 6 | [5 empty] | 0% | disposal, wood ash mixture, pure, 0% water, to landfarming - CH | 1.5726e-05 | kg PM10 eq | PMFP - Particulate matter formation | 1.5726e-05 | 0.0004916% | ¦ | Heat from Firewood; Improved Stoves - KE | Cookstove Use | Future, Improved | 2013 Grid (IEA) | High Estimate of Renewability (36.1%) | Allocation, Physical | 2016-11-02
1Process | 1 |  |  |  |  | Contribution |  | Process | Amount | Unit |  |  |  | ¦ |  |  | Future, Improved | 2013 Grid (IEA) | High Estimate of Renewability (36.1%) | Allocation, Physical | 2016-11-02
1Heat from Firewood; Improved Stoves - KE | 1 | OK |  |  |  | 100% |  | Heat from Firewood; Improved Stoves - KE | 0.85897 | kg NMVOC | POFP - Photochemical oxidant formation | 0.85892 | 99.99% | ¦ | Heat from Firewood; Improved Stoves - KE | Cookstove Use | Future, Improved | 2013 Grid (IEA) | High Estimate of Renewability (36.1%) | Allocation, Physical | 2016-11-02
6disposal, wood ash mixture, pure, 0% water, to landfarming - CH | 6 | [5 empty] | 0.01% | disposal, wood ash mixture, pure, 0% water, to landfarming - CH | 4.9438e-05 | kg NMVOC | POFP - Photochemical oxidant formation | 4.9438e-05 | 0.005755% | ¦ | Heat from Firewood; Improved Stoves - KE | Cookstove Use | Future, Improved | 2013 Grid (IEA) | High Estimate of Renewability (36.1%) | Allocation, Physical | 2016-11-02
1Process | 1 |  |  |  |  | Contribution |  | Process | Amount | Unit |  |  |  | ¦ |  |  | Future, Improved | 2013 Grid (IEA) | High Estimate of Renewability (36.1%) | Allocation, Physical | 2016-11-02
1Heat from Firewood; Improved Stoves - KE | 1 | OK |  |  |  | 100% |  | Heat from Firewood; Improved Stoves - KE | 0.0203 | kg SO2 eq | TAP - Terrestrial acidification | 0.020271 | 99.85% | ¦ | Heat from Firewood; Improved Stoves - KE | Cookstove Use | Future, Improved | 2013 Grid (IEA) | High Estimate of Renewability (36.1%) | Allocation, Physical | 2016-11-02
6disposal, wood ash mixture, pure, 0% water, to landfarming - CH | 6 | [5 empty] | 0.15% | disposal, wood ash mixture, pure, 0% water, to landfarming - CH | 2.9491e-05 | kg SO2 eq | TAP - Terrestrial acidification | 2.9491e-05 | 0.1453% | ¦ | Heat from Firewood; Improved Stoves - KE | Cookstove Use | Future, Improved | 2013 Grid (IEA) | High Estimate of Renewability (36.1%) | Allocation, Physical | 2016-11-02
1Process | 1 |  |  |  |  | Contribution |  | Process | Amount | Unit |  |  |  | ¦ |  |  | Future, Improved | 2013 Grid (IEA) | High Estimate of Renewability (36.1%) | Allocation, Physical | 2016-11-02
1Heat from Firewood; Improved Stoves - KE | 1 | OK |  |  |  | 100% |  | Heat from Firewood; Improved Stoves - KE | 1.6436e-05 | m3 | WDP - Water depletion | 0 | 0% | ¦ | Heat from Firewood; Improved Stoves - KE | Cookstove Use | Future, Improved | 2013 Grid (IEA) | High Estimate of Renewability (36.1%) | Allocation, Physical | 2016-11-02
6disposal, wood ash mixture, pure, 0% water, to landfarming - CH | 6 | [5 empty] | 100% | disposal, wood ash mixture, pure, 0% water, to landfarming - CH | 1.6436e-05 | m3 | WDP - Water depletion | 1.6436e-05 | 100% | ¦ | Heat from Firewood; Improved Stoves - KE | Cookstove Use | Future, Improved | 2013 Grid (IEA) | High Estimate of Renewability (36.1%) | Allocation, Physical | 2016-11-02
1Process | 1 |  |  |  |  | Contribution |  | Process | Amount | Unit |  |  |  | ¦ |  |  |  |  | High Estimate of Renewability (36.1%) | Allocation, Physical
1Heat from Charcoal; from Improved Stoves; Earthen Kiln; Average - KE | 1 | OK |  |  |  | 100% |  | Heat from Charcoal; from Improved Stoves; Earthen Kiln; Average - KE | 1.3608 | kg BC eq | Black Carbon and Short-Lived Climate Pollutants | 0.22584 | 16.6% | ¦ | Heat from Charcoal; from Improved Stoves; Earthen Kiln; Average - KE | Cookstove Use | Future, Improved | 2013 Grid (IEA) | High Estimate of Renewability (36.1%) | Allocation, Physical | 2016-11-02
6Charcoal; from Wood; at Earthen Mound Kiln; Average Kiln - KE | 6 | [5 empty] | 83.3% | Charcoal; from Wood; at Earthen Mound Kiln; Average Kiln - KE | 1.1336 | kg BC eq | Black Carbon and Short-Lived Climate Pollutants | 1.1336 | 83.3% | ¦ | Heat from Charcoal; from Improved Stoves; Earthen Kiln; Average - KE | Fuel Processing | Future, Improved | 2013 Grid (IEA) | High Estimate of Renewability (36.1%) | Allocation, Physical | 2016-11-02
6transport, lorry 3.5-16t, fleet average - RER | 6 | [5 empty] | 0.1% | transport, lorry 3.5-16t, fleet average - RER | 0.00138 | kg BC eq | Black Carbon and Short-Lived Climate Pollutants | 0.00138 | 0.1014% | ¦ | Heat from Charcoal; from Improved Stoves; Earthen Kiln; Average - KE | Distribution | Future, Improved | 2013 Grid (IEA) | High Estimate of Renewability (36.1%) | Allocation, Physical | 2016-11-02
6disposal, wood ash mixture, pure, 0% water, to landfarming - CH | 6 | [5 empty] | 0% | disposal, wood ash mixture, pure, 0% water, to landfarming - CH | 2.7771e-06 | kg BC eq | Black Carbon and Short-Lived Climate Pollutants | 2.7771e-06 | 0.0002041% | ¦ | Heat from Charcoal; from Improved Stoves; Earthen Kiln; Average - KE | Cookstove Use | Future, Improved | 2013 Grid (IEA) | High Estimate of Renewability (36.1%) | Allocation, Physical | 2016-11-02
1 | 1 |  |  |  |  | Contribution | [7 empty] | ¦ |  |  | Future, Improved | 2013 Grid (IEA) | High Estimate of Renewability (36.1%) | Allocation, Physical | 2016-11-02
1Heat from Charcoal; from Improved Stoves; Earthen Kiln; Average - KE | 1 | OK |  |  |  | 100% |  | Heat from Charcoal; from Improved Stoves; Earthen Kiln; Average - KE | 8222.7214 | MJ | Energy Demand - CED | 3803.8038 | 46.26% | ¦ | Heat from Charcoal; from Improved Stoves; Earthen Kiln; Average - KE | Cookstove Use | Future, Improved | 2013 Grid (IEA) | High Estimate of Renewability (36.1%) | Allocation, Physical | 2016-11-02
6Charcoal; from Wood; at Earthen Mound Kiln; Average Kiln - KE | 6 | [5 empty] | 51.6% | Charcoal; from Wood; at Earthen Mound Kiln; Average Kiln - KE | 4243.2183 | MJ | Energy Demand - CED | 4243.2183 | 51.6% | ¦ | Heat from Charcoal; from Improved Stoves; Earthen Kiln; Average - KE | Fuel Processing | Future, Improved | 2013 Grid (IEA) | High Estimate of Renewability (36.1%) | Allocation, Physical | 2016-11-02
6transport, lorry 3.5-16t, fleet average - RER | 6 | [5 empty] | 2.13% | transport, lorry 3.5-16t, fleet average - RER | 175.5137 | MJ | Energy Demand - CED | 175.5137 | 2.134% | ¦ | Heat from Charcoal; from Improved Stoves; Earthen Kiln; Average - KE | Distribution | Future, Improved | 2013 Grid (IEA) | High Estimate of Renewability (36.1%) | Allocation, Physical | 2016-11-02
6disposal, wood ash mixture, pure, 0% water, to landfarming - CH | 6 | [5 empty] | 0% | disposal, wood ash mixture, pure, 0% water, to landfarming - CH | 0.1856 | MJ | Energy Demand - CED | 0.1856 | 0.002257% | ¦ | Heat from Charcoal; from Improved Stoves; Earthen Kiln; Average - KE | Cookstove Use | Future, Improved | 2013 Grid (IEA) | High Estimate of Renewability (36.1%) | Allocation, Physical | 2016-11-02
1Process | 1 |  |  |  |  | Contribution |  | Process | Amount | Unit |  |  |  | ¦ |  |  | Future, Improved | 2013 Grid (IEA) | High Estimate of Renewability (36.1%) | Allocation, Physical | 2016-11-02
1Heat from Charcoal; from Improved Stoves; Earthen Kiln; Average - KE | 1 | OK |  |  |  | 100% |  | Heat from Charcoal; from Improved Stoves; Earthen Kiln; Average - KE | 3.6155 | kg oil eq | FDP - Fossil depletion | 0 | 0% | ¦ | Heat from Charcoal; from Improved Stoves; Earthen Kiln; Average - KE | Cookstove Use | Future, Improved | 2013 Grid (IEA) | High Estimate of Renewability (36.1%) | Allocation, Physical | 2016-11-02
6transport, lorry 3.5-16t, fleet average - RER | 6 | [5 empty] | 99.86% | transport, lorry 3.5-16t, fleet average - RER | 3.6105 | kg oil eq | FDP - Fossil depletion | 3.6105 | 99.86% | ¦ | Heat from Charcoal; from Improved Stoves; Earthen Kiln; Average - KE | Distribution | Future, Improved | 2013 Grid (IEA) | High Estimate of Renewability (36.1%) | Allocation, Physical | 2016-11-02
6disposal, wood ash mixture, pure, 0% water, to landfarming - CH | 6 | [5 empty] | 0.1% | disposal, wood ash mixture, pure, 0% water, to landfarming - CH | 0.00366 | kg oil eq | FDP - Fossil depletion | 0.00366 | 0.1012% | ¦ | Heat from Charcoal; from Improved Stoves; Earthen Kiln; Average - KE | Cookstove Use | Future, Improved | 2013 Grid (IEA) | High Estimate of Renewability (36.1%) | Allocation, Physical | 2016-11-02
6Charcoal; from Wood; at Earthen Mound Kiln; Average Kiln - KE | 6 | [5 empty] | 0.04% | Charcoal; from Wood; at Earthen Mound Kiln; Average Kiln - KE | 0.00135 | kg oil eq | FDP - Fossil depletion | 0.00135 | 0.03734% | ¦ | Heat from Charcoal; from Improved Stoves; Earthen Kiln; Average - KE | Fuel Processing | Future, Improved | 2013 Grid (IEA) | High Estimate of Renewability (36.1%) | Allocation, Physical | 2016-11-02
1Process | 1 |  |  |  |  | Contribution |  | Process | Amount | Unit |  |  |  | ¦ |  |  | Future, Improved | 2013 Grid (IEA) | High Estimate of Renewability (36.1%) | Allocation, Physical | 2016-11-02
1Heat from Charcoal; from Improved Stoves; Earthen Kiln; Average - KE | 1 | OK |  |  |  | 100% |  | Heat from Charcoal; from Improved Stoves; Earthen Kiln; Average - KE | 0.0073 | kg P eq | FEP - Freshwater eutrophication | 0 | 0% | ¦ | Heat from Charcoal; from Improved Stoves; Earthen Kiln; Average - KE | Cookstove Use | Future, Improved | 2013 Grid (IEA) | High Estimate of Renewability (36.1%) | Allocation, Physical | 2016-11-02
6disposal, wood ash mixture, pure, 0% water, to landfarming - CH | 6 | [5 empty] | 62.14% | disposal, wood ash mixture, pure, 0% water, to landfarming - CH | 0.00454 | kg P eq | FEP - Freshwater eutrophication | 0.00454 | 62.19% | ¦ | Heat from Charcoal; from Improved Stoves; Earthen Kiln; Average - KE | Cookstove Use | Future, Improved | 2013 Grid (IEA) | High Estimate of Renewability (36.1%) | Allocation, Physical | 2016-11-02
6Charcoal; from Wood; at Earthen Mound Kiln; Average Kiln - KE | 6 | [5 empty] | 23.01% | Charcoal; from Wood; at Earthen Mound Kiln; Average Kiln - KE | 0.00168 | kg P eq | FEP - Freshwater eutrophication | 0.00168 | 23.01% | ¦ | Heat from Charcoal; from Improved Stoves; Earthen Kiln; Average - KE | Fuel Processing | Future, Improved | 2013 Grid (IEA) | High Estimate of Renewability (36.1%) | Allocation, Physical | 2016-11-02
6transport, lorry 3.5-16t, fleet average - RER | 6 | [5 empty] | 14.85% | transport, lorry 3.5-16t, fleet average - RER | 0.00108 | kg P eq | FEP - Freshwater eutrophication | 0.00108 | 14.79% | ¦ | Heat from Charcoal; from Improved Stoves; Earthen Kiln; Average - KE | Distribution | Future, Improved | 2013 Grid (IEA) | High Estimate of Renewability (36.1%) | Allocation, Physical | 2016-11-02
1Process | 1 |  |  |  |  | Contribution |  | Process | Amount | Unit |  |  |  | ¦ |  |  | Future, Improved | 2013 Grid (IEA) | High Estimate of Renewability (36.1%) | Allocation, Physical | 2016-11-02
1Heat from Charcoal; from Improved Stoves; Earthen Kiln; Average - KE | 1 | OK |  |  |  | 100% |  | Heat from Charcoal; from Improved Stoves; Earthen Kiln; Average - KE | 605.3359 | kg CO2 eq | GCCP100 - Climate Change | 249.7745 | 41.26% | ¦ | Heat from Charcoal; from Improved Stoves; Earthen Kiln; Average - KE | Cookstove Use | Future, Improved | 2013 Grid (IEA) | High Estimate of Renewability (36.1%) | Allocation, Physical | 2016-11-02
6Charcoal; from Wood; at Earthen Mound Kiln; Average Kiln - KE | 6 | [5 empty] | 57.02% | Charcoal; from Wood; at Earthen Mound Kiln; Average Kiln - KE | 345.1512 | kg CO2 eq | GCCP100 - Climate Change | 345.1512 | 57.02% | ¦ | Heat from Charcoal; from Improved Stoves; Earthen Kiln; Average - KE | Fuel Processing | Future, Improved | 2013 Grid (IEA) | High Estimate of Renewability (36.1%) | Allocation, Physical | 2016-11-02
6transport, lorry 3.5-16t, fleet average - RER | 6 | [5 empty] | 1.72% | transport, lorry 3.5-16t, fleet average - RER | 10.399 | kg CO2 eq | GCCP100 - Climate Change | 10.399 | 1.718% | ¦ | Heat from Charcoal; from Improved Stoves; Earthen Kiln; Average - KE | Distribution | Future, Improved | 2013 Grid (IEA) | High Estimate of Renewability (36.1%) | Allocation, Physical | 2016-11-02
6disposal, wood ash mixture, pure, 0% water, to landfarming - CH | 6 | [5 empty] | 0% | disposal, wood ash mixture, pure, 0% water, to landfarming - CH | 0.0112 | kg CO2 eq | GCCP100 - Climate Change | 0.0112 | 0.00185% | ¦ | Heat from Charcoal; from Improved Stoves; Earthen Kiln; Average - KE | Cookstove Use | Future, Improved | 2013 Grid (IEA) | High Estimate of Renewability (36.1%) | Allocation, Physical | 2016-11-02
1Process | 1 |  |  |  |  | Contribution |  | Process | Amount | Unit |  |  |  | ¦ |  |  | Future, Improved | 2013 Grid (IEA) | High Estimate of Renewability (36.1%) | Allocation, Physical | 2016-11-02
1Heat from Charcoal; from Improved Stoves; Earthen Kiln; Average - KE | 1 | OK |  |  |  | 100% |  | Heat from Charcoal; from Improved Stoves; Earthen Kiln; Average - KE | 3.224e-08 | kg CFC-11 eq | ODP - Ozone depletion | 2.93e-14 | 9.088e-05% | ¦ | Heat from Charcoal; from Improved Stoves; Earthen Kiln; Average - KE | Cookstove Use | Future, Improved | 2013 Grid (IEA) | High Estimate of Renewability (36.1%) | Allocation, Physical | 2016-11-02
6transport, lorry 3.5-16t, fleet average - RER | 6 | [5 empty] | 99.86% | transport, lorry 3.5-16t, fleet average - RER | 3.2194e-08 | kg CFC-11 eq | ODP - Ozone depletion | 3.2194e-08 | 99.86% | ¦ | Heat from Charcoal; from Improved Stoves; Earthen Kiln; Average - KE | Distribution | Future, Improved | 2013 Grid (IEA) | High Estimate of Renewability (36.1%) | Allocation, Physical | 2016-11-02
6disposal, wood ash mixture, pure, 0% water, to landfarming - CH | 6 | [5 empty] | 0.1% | disposal, wood ash mixture, pure, 0% water, to landfarming - CH | 3.3693e-11 | kg CFC-11 eq | ODP - Ozone depletion | 3.3693e-11 | 0.1045% | ¦ | Heat from Charcoal; from Improved Stoves; Earthen Kiln; Average - KE | Cookstove Use | Future, Improved | 2013 Grid (IEA) | High Estimate of Renewability (36.1%) | Allocation, Physical | 2016-11-02
6Charcoal; from Wood; at Earthen Mound Kiln; Average Kiln - KE | 6 | [5 empty] | 0.04% | Charcoal; from Wood; at Earthen Mound Kiln; Average Kiln - KE | 1.2478e-11 | kg CFC-11 eq | ODP - Ozone depletion | 1.2478e-11 | 0.0387% | ¦ | Heat from Charcoal; from Improved Stoves; Earthen Kiln; Average - KE | Fuel Processing | Future, Improved | 2013 Grid (IEA) | High Estimate of Renewability (36.1%) | Allocation, Physical | 2016-11-02
1 | 1 |  |  |  |  | Contribution | [7 empty] | ¦ |  |  | Future, Improved | 2013 Grid (IEA) | High Estimate of Renewability (36.1%) | Allocation, Physical | 2016-11-02
1Heat from Charcoal; from Improved Stoves; Earthen Kiln; Average - KE | 1 | OK |  |  |  | 100% |  | Heat from Charcoal; from Improved Stoves; Earthen Kiln; Average - KE | 5.5802 | kg PM10 eq | PMFP - Particulate matter formation | 0.83825 | 15.02% | ¦ | Heat from Charcoal; from Improved Stoves; Earthen Kiln; Average - KE | Cookstove Use | Future, Improved | 2013 Grid (IEA) | High Estimate of Renewability (36.1%) | Allocation, Physical | 2016-11-02
6Charcoal; from Wood; at Earthen Mound Kiln; Average Kiln - KE | 6 | [5 empty] | 84.5% | Charcoal; from Wood; at Earthen Mound Kiln; Average Kiln - KE | 4.7155 | kg PM10 eq | PMFP - Particulate matter formation | 4.7155 | 84.5% | ¦ | Heat from Charcoal; from Improved Stoves; Earthen Kiln; Average - KE | Fuel Processing | Future, Improved | 2013 Grid (IEA) | High Estimate of Renewability (36.1%) | Allocation, Physical | 2016-11-02
6transport, lorry 3.5-16t, fleet average - RER | 6 | [5 empty] | 0.47% | transport, lorry 3.5-16t, fleet average - RER | 0.02643 | kg PM10 eq | PMFP - Particulate matter formation | 0.02643 | 0.4736% | ¦ | Heat from Charcoal; from Improved Stoves; Earthen Kiln; Average - KE | Distribution | Future, Improved | 2013 Grid (IEA) | High Estimate of Renewability (36.1%) | Allocation, Physical | 2016-11-02
6disposal, wood ash mixture, pure, 0% water, to landfarming - CH | 6 | [5 empty] | 0% | disposal, wood ash mixture, pure, 0% water, to landfarming - CH | 3.8564e-05 | kg PM10 eq | PMFP - Particulate matter formation | 3.8564e-05 | 0.0006911% | ¦ | Heat from Charcoal; from Improved Stoves; Earthen Kiln; Average - KE | Cookstove Use | Future, Improved | 2013 Grid (IEA) | High Estimate of Renewability (36.1%) | Allocation, Physical | 2016-11-02
1Process | 1 |  |  |  |  | Contribution |  | Process | Amount | Unit |  |  |  | ¦ |  |  | Future, Improved | 2013 Grid (IEA) | High Estimate of Renewability (36.1%) | Allocation, Physical | 2016-11-02
1Heat from Charcoal; from Improved Stoves; Earthen Kiln; Average - KE | 1 | OK |  |  |  | 100% |  | Heat from Charcoal; from Improved Stoves; Earthen Kiln; Average - KE | 15.7292 | kg NMVOC | POFP - Photochemical oxidant formation | 2.4299 | 15.45% | ¦ | Heat from Charcoal; from Improved Stoves; Earthen Kiln; Average - KE | Cookstove Use | Future, Improved | 2013 Grid (IEA) | High Estimate of Renewability (36.1%) | Allocation, Physical | 2016-11-02
6Charcoal; from Wood; at Earthen Mound Kiln; Average Kiln - KE | 6 | [5 empty] | 83.92% | Charcoal; from Wood; at Earthen Mound Kiln; Average Kiln - KE | 13.1996 | kg NMVOC | POFP - Photochemical oxidant formation | 13.1996 | 83.92% | ¦ | Heat from Charcoal; from Improved Stoves; Earthen Kiln; Average - KE | Fuel Processing | Future, Improved | 2013 Grid (IEA) | High Estimate of Renewability (36.1%) | Allocation, Physical | 2016-11-02
6transport, lorry 3.5-16t, fleet average - RER | 6 | [5 empty] | 0.63% | transport, lorry 3.5-16t, fleet average - RER | 0.09952 | kg NMVOC | POFP - Photochemical oxidant formation | 0.09952 | 0.6327% | ¦ | Heat from Charcoal; from Improved Stoves; Earthen Kiln; Average - KE | Distribution | Future, Improved | 2013 Grid (IEA) | High Estimate of Renewability (36.1%) | Allocation, Physical | 2016-11-02
6disposal, wood ash mixture, pure, 0% water, to landfarming - CH | 6 | [5 empty] | 0% | disposal, wood ash mixture, pure, 0% water, to landfarming - CH | 0.00012 | kg NMVOC | POFP - Photochemical oxidant formation | 0.00012 | 0.0007629% | ¦ | Heat from Charcoal; from Improved Stoves; Earthen Kiln; Average - KE | Cookstove Use | Future, Improved | 2013 Grid (IEA) | High Estimate of Renewability (36.1%) | Allocation, Physical | 2016-11-02
1Process | 1 |  |  |  |  | Contribution |  | Process | Amount | Unit |  |  |  | ¦ |  |  | Future, Improved | 2013 Grid (IEA) | High Estimate of Renewability (36.1%) | Allocation, Physical | 2016-11-02
1Heat from Charcoal; from Improved Stoves; Earthen Kiln; Average - KE | 1 | OK |  |  |  | 100% |  | Heat from Charcoal; from Improved Stoves; Earthen Kiln; Average - KE | 0.17652 | kg SO2 eq | TAP - Terrestrial acidification | 0.10762 | 60.97% | ¦ | Heat from Charcoal; from Improved Stoves; Earthen Kiln; Average - KE | Cookstove Use | Future, Improved | 2013 Grid (IEA) | High Estimate of Renewability (36.1%) | Allocation, Physical | 2016-11-02
6transport, lorry 3.5-16t, fleet average - RER | 6 | [5 empty] | 32.42% | transport, lorry 3.5-16t, fleet average - RER | 0.05724 | kg SO2 eq | TAP - Terrestrial acidification | 0.05724 | 32.43% | ¦ | Heat from Charcoal; from Improved Stoves; Earthen Kiln; Average - KE | Distribution | Future, Improved | 2013 Grid (IEA) | High Estimate of Renewability (36.1%) | Allocation, Physical | 2016-11-02
6Charcoal; from Wood; at Earthen Mound Kiln; Average Kiln - KE | 6 | [5 empty] | 6.56% | Charcoal; from Wood; at Earthen Mound Kiln; Average Kiln - KE | 0.01159 | kg SO2 eq | TAP - Terrestrial acidification | 0.01159 | 6.566% | ¦ | Heat from Charcoal; from Improved Stoves; Earthen Kiln; Average - KE | Fuel Processing | Future, Improved | 2013 Grid (IEA) | High Estimate of Renewability (36.1%) | Allocation, Physical | 2016-11-02
6disposal, wood ash mixture, pure, 0% water, to landfarming - CH | 6 | [5 empty] | 0.04% | disposal, wood ash mixture, pure, 0% water, to landfarming - CH | 7.2316e-05 | kg SO2 eq | TAP - Terrestrial acidification | 7.2316e-05 | 0.04097% | ¦ | Heat from Charcoal; from Improved Stoves; Earthen Kiln; Average - KE | Cookstove Use | Future, Improved | 2013 Grid (IEA) | High Estimate of Renewability (36.1%) | Allocation, Physical | 2016-11-02
1Process | 1 |  |  |  |  | Contribution |  | Process | Amount | Unit |  |  |  | ¦ |  |  | Future, Improved | 2013 Grid (IEA) | High Estimate of Renewability (36.1%) | Allocation, Physical | 2016-11-02
1Heat from Charcoal; from Improved Stoves; Earthen Kiln; Average - KE | 1 | OK |  |  |  | 100% |  | Heat from Charcoal; from Improved Stoves; Earthen Kiln; Average - KE | 0.04621 | m3 | WDP - Water depletion | 4.7703e-06 | 0.01032% | ¦ | Heat from Charcoal; from Improved Stoves; Earthen Kiln; Average - KE | Cookstove Use | Future, Improved | 2013 Grid (IEA) | High Estimate of Renewability (36.1%) | Allocation, Physical | 2016-11-02
6transport, lorry 3.5-16t, fleet average - RER | 6 | [5 empty] | 99.88% | transport, lorry 3.5-16t, fleet average - RER | 0.04615 | m3 | WDP - Water depletion | 0.04615 | 99.87% | ¦ | Heat from Charcoal; from Improved Stoves; Earthen Kiln; Average - KE | Distribution | Future, Improved | 2013 Grid (IEA) | High Estimate of Renewability (36.1%) | Allocation, Physical | 2016-11-02
6disposal, wood ash mixture, pure, 0% water, to landfarming - CH | 6 | [5 empty] | 0.09% | disposal, wood ash mixture, pure, 0% water, to landfarming - CH | 4.0304e-05 | m3 | WDP - Water depletion | 4.0304e-05 | 0.08722% | ¦ | Heat from Charcoal; from Improved Stoves; Earthen Kiln; Average - KE | Cookstove Use | Future, Improved | 2013 Grid (IEA) | High Estimate of Renewability (36.1%) | Allocation, Physical | 2016-11-02
6Charcoal; from Wood; at Earthen Mound Kiln; Average Kiln - KE | 6 | [5 empty] | 0.03% | Charcoal; from Wood; at Earthen Mound Kiln; Average Kiln - KE | 1.4926e-05 | m3 | WDP - Water depletion | 1.4926e-05 | 0.0323% | ¦ | Heat from Charcoal; from Improved Stoves; Earthen Kiln; Average - KE | Fuel Processing | Future, Improved | 2013 Grid (IEA) | High Estimate of Renewability (36.1%) | Allocation, Physical | 2016-11-02
1Process | 1 |  |  |  |  | Contribution |  | Process | Amount | Unit |  |  |  | ¦ |  |  |  |  | High Estimate of Renewability (36.1%) | Allocation, Physical
1Heat from Charcoal; from Improved Stoves; Earthen Kiln; High-Performing - KE | 1 | OK |  |  |  | 100% |  | Heat from Charcoal; from Improved Stoves; Earthen Kiln; High-Performing - KE | 1.0041 | kg BC eq | Black Carbon and Short-Lived Climate Pollutants | 0.22584 | 22.49% | ¦ | Heat from Charcoal; from Improved Stoves; Earthen Kiln; High-Performing - KE | Cookstove Use | Future, Improved | 2013 Grid (IEA) | High Estimate of Renewability (36.1%) | Allocation, Physical | 2016-11-02
6Charcoal; from Wood; at Earth Mound Kiln; High-Performing - KE | 6 | [5 empty] | 77.37% | Charcoal; from Wood; at Earth Mound Kiln; High-Performing - KE | 0.77687 | kg BC eq | Black Carbon and Short-Lived Climate Pollutants | 0.77687 | 77.37% | ¦ | Heat from Charcoal; from Improved Stoves; Earthen Kiln; High-Performing - KE | Fuel Processing | Future, Improved | 2013 Grid (IEA) | High Estimate of Renewability (36.1%) | Allocation, Physical | 2016-11-02
6transport, lorry 3.5-16t, fleet average - RER | 6 | [5 empty] | 0.13% | transport, lorry 3.5-16t, fleet average - RER | 0.00135 | kg BC eq | Black Carbon and Short-Lived Climate Pollutants | 0.00135 | 0.1345% | ¦ | Heat from Charcoal; from Improved Stoves; Earthen Kiln; High-Performing - KE | Distribution | Future, Improved | 2013 Grid (IEA) | High Estimate of Renewability (36.1%) | Allocation, Physical | 2016-11-02
6disposal, wood ash mixture, pure, 0% water, to landfarming - CH | 6 | [5 empty] | 0% | disposal, wood ash mixture, pure, 0% water, to landfarming - CH | 2.7219e-06 | kg BC eq | Black Carbon and Short-Lived Climate Pollutants | 2.7219e-06 | 0.0002711% | ¦ | Heat from Charcoal; from Improved Stoves; Earthen Kiln; High-Performing - KE | Cookstove Use | Future, Improved | 2013 Grid (IEA) | High Estimate of Renewability (36.1%) | Allocation, Physical | 2016-11-02
1 | 1 |  |  |  |  | Contribution | [7 empty] | ¦ |  |  | Future, Improved | 2013 Grid (IEA) | High Estimate of Renewability (36.1%) | Allocation, Physical | 2016-11-02
1Heat from Charcoal; from Improved Stoves; Earthen Kiln; High-Performing - KE | 1 | OK |  |  |  | 100% |  | Heat from Charcoal; from Improved Stoves; Earthen Kiln; High-Performing - KE | 6799.1106 | MJ | Energy Demand - CED | 3801.8151 | 55.92% | ¦ | Heat from Charcoal; from Improved Stoves; Earthen Kiln; High-Performing - KE | Cookstove Use | Future, Improved | 2013 Grid (IEA) | High Estimate of Renewability (36.1%) | Allocation, Physical | 2016-11-02
6Charcoal; from Wood; at Earth Mound Kiln; High-Performing - KE | 6 | [5 empty] | 41.55% | Charcoal; from Wood; at Earth Mound Kiln; High-Performing - KE | 2825.087 | MJ | Energy Demand - CED | 2825.087 | 41.55% | ¦ | Heat from Charcoal; from Improved Stoves; Earthen Kiln; High-Performing - KE | Fuel Processing | Future, Improved | 2013 Grid (IEA) | High Estimate of Renewability (36.1%) | Allocation, Physical | 2016-11-02
6transport, lorry 3.5-16t, fleet average - RER | 6 | [5 empty] | 2.53% | transport, lorry 3.5-16t, fleet average - RER | 172.0267 | MJ | Energy Demand - CED | 172.0267 | 2.53% | ¦ | Heat from Charcoal; from Improved Stoves; Earthen Kiln; High-Performing - KE | Distribution | Future, Improved | 2013 Grid (IEA) | High Estimate of Renewability (36.1%) | Allocation, Physical | 2016-11-02
6disposal, wood ash mixture, pure, 0% water, to landfarming - CH | 6 | [5 empty] | 0% | disposal, wood ash mixture, pure, 0% water, to landfarming - CH | 0.18191 | MJ | Energy Demand - CED | 0.18191 | 0.002675% | ¦ | Heat from Charcoal; from Improved Stoves; Earthen Kiln; High-Performing - KE | Cookstove Use | Future, Improved | 2013 Grid (IEA) | High Estimate of Renewability (36.1%) | Allocation, Physical | 2016-11-02
1Process | 1 |  |  |  |  | Contribution |  | Process | Amount | Unit |  |  |  | ¦ |  |  | Future, Improved | 2013 Grid (IEA) | High Estimate of Renewability (36.1%) | Allocation, Physical | 2016-11-02
1Heat from Charcoal; from Improved Stoves; Earthen Kiln; High-Performing - KE | 1 | OK |  |  |  | 100% |  | Heat from Charcoal; from Improved Stoves; Earthen Kiln; High-Performing - KE | 3.5437 | kg oil eq | FDP - Fossil depletion | -1e-05 | -0.0002822% | ¦ | Heat from Charcoal; from Improved Stoves; Earthen Kiln; High-Performing - KE | Cookstove Use | Future, Improved | 2013 Grid (IEA) | High Estimate of Renewability (36.1%) | Allocation, Physical | 2016-11-02
6transport, lorry 3.5-16t, fleet average - RER | 6 | [5 empty] | 99.86% | transport, lorry 3.5-16t, fleet average - RER | 3.5387 | kg oil eq | FDP - Fossil depletion | 3.5387 | 99.86% | ¦ | Heat from Charcoal; from Improved Stoves; Earthen Kiln; High-Performing - KE | Distribution | Future, Improved | 2013 Grid (IEA) | High Estimate of Renewability (36.1%) | Allocation, Physical | 2016-11-02
6disposal, wood ash mixture, pure, 0% water, to landfarming - CH | 6 | [5 empty] | 0.1% | disposal, wood ash mixture, pure, 0% water, to landfarming - CH | 0.00359 | kg oil eq | FDP - Fossil depletion | 0.00359 | 0.1013% | ¦ | Heat from Charcoal; from Improved Stoves; Earthen Kiln; High-Performing - KE | Cookstove Use | Future, Improved | 2013 Grid (IEA) | High Estimate of Renewability (36.1%) | Allocation, Physical | 2016-11-02
6Charcoal; from Wood; at Earth Mound Kiln; High-Performing - KE | 6 | [5 empty] | 0.04% | Charcoal; from Wood; at Earth Mound Kiln; High-Performing - KE | 0.00133 | kg oil eq | FDP - Fossil depletion | 0.00133 | 0.03753% | ¦ | Heat from Charcoal; from Improved Stoves; Earthen Kiln; High-Performing - KE | Fuel Processing | Future, Improved | 2013 Grid (IEA) | High Estimate of Renewability (36.1%) | Allocation, Physical | 2016-11-02
1Process | 1 |  |  |  |  | Contribution |  | Process | Amount | Unit |  |  |  | ¦ |  |  | Future, Improved | 2013 Grid (IEA) | High Estimate of Renewability (36.1%) | Allocation, Physical | 2016-11-02
1Heat from Charcoal; from Improved Stoves; Earthen Kiln; High-Performing - KE | 1 | OK |  |  |  | 100% |  | Heat from Charcoal; from Improved Stoves; Earthen Kiln; High-Performing - KE | 0.00716 | kg P eq | FEP - Freshwater eutrophication | 0 | 0% | ¦ | Heat from Charcoal; from Improved Stoves; Earthen Kiln; High-Performing - KE | Cookstove Use | Future, Improved | 2013 Grid (IEA) | High Estimate of Renewability (36.1%) | Allocation, Physical | 2016-11-02
6disposal, wood ash mixture, pure, 0% water, to landfarming - CH | 6 | [5 empty] | 62.14% | disposal, wood ash mixture, pure, 0% water, to landfarming - CH | 0.00445 | kg P eq | FEP - Freshwater eutrophication | 0.00445 | 62.15% | ¦ | Heat from Charcoal; from Improved Stoves; Earthen Kiln; High-Performing - KE | Cookstove Use | Future, Improved | 2013 Grid (IEA) | High Estimate of Renewability (36.1%) | Allocation, Physical | 2016-11-02
6Charcoal; from Wood; at Earth Mound Kiln; High-Performing - KE | 6 | [5 empty] | 23.01% | Charcoal; from Wood; at Earth Mound Kiln; High-Performing - KE | 0.00165 | kg P eq | FEP - Freshwater eutrophication | 0.00165 | 23.04% | ¦ | Heat from Charcoal; from Improved Stoves; Earthen Kiln; High-Performing - KE | Fuel Processing | Future, Improved | 2013 Grid (IEA) | High Estimate of Renewability (36.1%) | Allocation, Physical | 2016-11-02
6transport, lorry 3.5-16t, fleet average - RER | 6 | [5 empty] | 14.85% | transport, lorry 3.5-16t, fleet average - RER | 0.00106 | kg P eq | FEP - Freshwater eutrophication | 0.00106 | 14.8% | ¦ | Heat from Charcoal; from Improved Stoves; Earthen Kiln; High-Performing - KE | Distribution | Future, Improved | 2013 Grid (IEA) | High Estimate of Renewability (36.1%) | Allocation, Physical | 2016-11-02
1Process | 1 |  |  |  |  | Contribution |  | Process | Amount | Unit |  |  |  | ¦ |  |  | Future, Improved | 2013 Grid (IEA) | High Estimate of Renewability (36.1%) | Allocation, Physical | 2016-11-02
1Heat from Charcoal; from Improved Stoves; Earthen Kiln; High-Performing - KE | 1 | OK |  |  |  | 100% |  | Heat from Charcoal; from Improved Stoves; Earthen Kiln; High-Performing - KE | 524.1956 | kg CO2 eq | GCCP100 - Climate Change | 249.7745 | 47.65% | ¦ | Heat from Charcoal; from Improved Stoves; Earthen Kiln; High-Performing - KE | Cookstove Use | Future, Improved | 2013 Grid (IEA) | High Estimate of Renewability (36.1%) | Allocation, Physical | 2016-11-02
6Charcoal; from Wood; at Earth Mound Kiln; High-Performing - KE | 6 | [5 empty] | 50.4% | Charcoal; from Wood; at Earth Mound Kiln; High-Performing - KE | 264.2178 | kg CO2 eq | GCCP100 - Climate Change | 264.2178 | 50.4% | ¦ | Heat from Charcoal; from Improved Stoves; Earthen Kiln; High-Performing - KE | Fuel Processing | Future, Improved | 2013 Grid (IEA) | High Estimate of Renewability (36.1%) | Allocation, Physical | 2016-11-02
6transport, lorry 3.5-16t, fleet average - RER | 6 | [5 empty] | 1.94% | transport, lorry 3.5-16t, fleet average - RER | 10.1923 | kg CO2 eq | GCCP100 - Climate Change | 10.1923 | 1.944% | ¦ | Heat from Charcoal; from Improved Stoves; Earthen Kiln; High-Performing - KE | Distribution | Future, Improved | 2013 Grid (IEA) | High Estimate of Renewability (36.1%) | Allocation, Physical | 2016-11-02
6disposal, wood ash mixture, pure, 0% water, to landfarming - CH | 6 | [5 empty] | 0% | disposal, wood ash mixture, pure, 0% water, to landfarming - CH | 0.01098 | kg CO2 eq | GCCP100 - Climate Change | 0.01098 | 0.002095% | ¦ | Heat from Charcoal; from Improved Stoves; Earthen Kiln; High-Performing - KE | Cookstove Use | Future, Improved | 2013 Grid (IEA) | High Estimate of Renewability (36.1%) | Allocation, Physical | 2016-11-02
1Process | 1 |  |  |  |  | Contribution |  | Process | Amount | Unit |  |  |  | ¦ |  |  | Future, Improved | 2013 Grid (IEA) | High Estimate of Renewability (36.1%) | Allocation, Physical | 2016-11-02
1Heat from Charcoal; from Improved Stoves; Earthen Kiln; High-Performing - KE | 1 | OK |  |  |  | 100% |  | Heat from Charcoal; from Improved Stoves; Earthen Kiln; High-Performing - KE | 3.16e-08 | kg CFC-11 eq | ODP - Ozone depletion | 4.66e-14 | 0.0001475% | ¦ | Heat from Charcoal; from Improved Stoves; Earthen Kiln; High-Performing - KE | Cookstove Use | Future, Improved | 2013 Grid (IEA) | High Estimate of Renewability (36.1%) | Allocation, Physical | 2016-11-02
6transport, lorry 3.5-16t, fleet average - RER | 6 | [5 empty] | 99.86% | transport, lorry 3.5-16t, fleet average - RER | 3.1554e-08 | kg CFC-11 eq | ODP - Ozone depletion | 3.1554e-08 | 99.86% | ¦ | Heat from Charcoal; from Improved Stoves; Earthen Kiln; High-Performing - KE | Distribution | Future, Improved | 2013 Grid (IEA) | High Estimate of Renewability (36.1%) | Allocation, Physical | 2016-11-02
6disposal, wood ash mixture, pure, 0% water, to landfarming - CH | 6 | [5 empty] | 0.1% | disposal, wood ash mixture, pure, 0% water, to landfarming - CH | 3.3024e-11 | kg CFC-11 eq | ODP - Ozone depletion | 3.3024e-11 | 0.1045% | ¦ | Heat from Charcoal; from Improved Stoves; Earthen Kiln; High-Performing - KE | Cookstove Use | Future, Improved | 2013 Grid (IEA) | High Estimate of Renewability (36.1%) | Allocation, Physical | 2016-11-02
6Charcoal; from Wood; at Earth Mound Kiln; High-Performing - KE | 6 | [5 empty] | 0.04% | Charcoal; from Wood; at Earth Mound Kiln; High-Performing - KE | 1.223e-11 | kg CFC-11 eq | ODP - Ozone depletion | 1.223e-11 | 0.0387% | ¦ | Heat from Charcoal; from Improved Stoves; Earthen Kiln; High-Performing - KE | Fuel Processing | Future, Improved | 2013 Grid (IEA) | High Estimate of Renewability (36.1%) | Allocation, Physical | 2016-11-02
1 | 1 |  |  |  |  | Contribution | [7 empty] | ¦ |  |  | Future, Improved | 2013 Grid (IEA) | High Estimate of Renewability (36.1%) | Allocation, Physical | 2016-11-02
1Heat from Charcoal; from Improved Stoves; Earthen Kiln; High-Performing - KE | 1 | OK |  |  |  | 100% |  | Heat from Charcoal; from Improved Stoves; Earthen Kiln; High-Performing - KE | 3.9924 | kg PM10 eq | PMFP - Particulate matter formation | 0.83825 | 21% | ¦ | Heat from Charcoal; from Improved Stoves; Earthen Kiln; High-Performing - KE | Cookstove Use | Future, Improved | 2013 Grid (IEA) | High Estimate of Renewability (36.1%) | Allocation, Physical | 2016-11-02
6Charcoal; from Wood; at Earth Mound Kiln; High-Performing - KE | 6 | [5 empty] | 78.35% | Charcoal; from Wood; at Earth Mound Kiln; High-Performing - KE | 3.1282 | kg PM10 eq | PMFP - Particulate matter formation | 3.1282 | 78.35% | ¦ | Heat from Charcoal; from Improved Stoves; Earthen Kiln; High-Performing - KE | Fuel Processing | Future, Improved | 2013 Grid (IEA) | High Estimate of Renewability (36.1%) | Allocation, Physical | 2016-11-02
6transport, lorry 3.5-16t, fleet average - RER | 6 | [5 empty] | 0.65% | transport, lorry 3.5-16t, fleet average - RER | 0.02591 | kg PM10 eq | PMFP - Particulate matter formation | 0.02591 | 0.649% | ¦ | Heat from Charcoal; from Improved Stoves; Earthen Kiln; High-Performing - KE | Distribution | Future, Improved | 2013 Grid (IEA) | High Estimate of Renewability (36.1%) | Allocation, Physical | 2016-11-02
6disposal, wood ash mixture, pure, 0% water, to landfarming - CH | 6 | [5 empty] | 0% | disposal, wood ash mixture, pure, 0% water, to landfarming - CH | 3.7797e-05 | kg PM10 eq | PMFP - Particulate matter formation | 3.7797e-05 | 0.0009467% | ¦ | Heat from Charcoal; from Improved Stoves; Earthen Kiln; High-Performing - KE | Cookstove Use | Future, Improved | 2013 Grid (IEA) | High Estimate of Renewability (36.1%) | Allocation, Physical | 2016-11-02
1Process | 1 |  |  |  |  | Contribution |  | Process | Amount | Unit |  |  |  | ¦ |  |  | Future, Improved | 2013 Grid (IEA) | High Estimate of Renewability (36.1%) | Allocation, Physical | 2016-11-02
1Heat from Charcoal; from Improved Stoves; Earthen Kiln; High-Performing - KE | 1 | OK |  |  |  | 100% |  | Heat from Charcoal; from Improved Stoves; Earthen Kiln; High-Performing - KE | 15.0285 | kg NMVOC | POFP - Photochemical oxidant formation | 2.4299 | 16.17% | ¦ | Heat from Charcoal; from Improved Stoves; Earthen Kiln; High-Performing - KE | Cookstove Use | Future, Improved | 2013 Grid (IEA) | High Estimate of Renewability (36.1%) | Allocation, Physical | 2016-11-02
6Charcoal; from Wood; at Earth Mound Kiln; High-Performing - KE | 6 | [5 empty] | 83.18% | Charcoal; from Wood; at Earth Mound Kiln; High-Performing - KE | 12.501 | kg NMVOC | POFP - Photochemical oxidant formation | 12.501 | 83.18% | ¦ | Heat from Charcoal; from Improved Stoves; Earthen Kiln; High-Performing - KE | Fuel Processing | Future, Improved | 2013 Grid (IEA) | High Estimate of Renewability (36.1%) | Allocation, Physical | 2016-11-02
6transport, lorry 3.5-16t, fleet average - RER | 6 | [5 empty] | 0.65% | transport, lorry 3.5-16t, fleet average - RER | 0.09754 | kg NMVOC | POFP - Photochemical oxidant formation | 0.09754 | 0.649% | ¦ | Heat from Charcoal; from Improved Stoves; Earthen Kiln; High-Performing - KE | Distribution | Future, Improved | 2013 Grid (IEA) | High Estimate of Renewability (36.1%) | Allocation, Physical | 2016-11-02
6disposal, wood ash mixture, pure, 0% water, to landfarming - CH | 6 | [5 empty] | 0% | disposal, wood ash mixture, pure, 0% water, to landfarming - CH | 0.00012 | kg NMVOC | POFP - Photochemical oxidant formation | 0.00012 | 0.0007985% | ¦ | Heat from Charcoal; from Improved Stoves; Earthen Kiln; High-Performing - KE | Cookstove Use | Future, Improved | 2013 Grid (IEA) | High Estimate of Renewability (36.1%) | Allocation, Physical | 2016-11-02
1Process | 1 |  |  |  |  | Contribution |  | Process | Amount | Unit |  |  |  | ¦ |  |  | Future, Improved | 2013 Grid (IEA) | High Estimate of Renewability (36.1%) | Allocation, Physical | 2016-11-02
1Heat from Charcoal; from Improved Stoves; Earthen Kiln; High-Performing - KE | 1 | OK |  |  |  | 100% |  | Heat from Charcoal; from Improved Stoves; Earthen Kiln; High-Performing - KE | 0.16613 | kg SO2 eq | TAP - Terrestrial acidification | 0.10762 | 64.78% | ¦ | Heat from Charcoal; from Improved Stoves; Earthen Kiln; High-Performing - KE | Cookstove Use | Future, Improved | 2013 Grid (IEA) | High Estimate of Renewability (36.1%) | Allocation, Physical | 2016-11-02
6transport, lorry 3.5-16t, fleet average - RER | 6 | [5 empty] | 33.77% | transport, lorry 3.5-16t, fleet average - RER | 0.0561 | kg SO2 eq | TAP - Terrestrial acidification | 0.0561 | 33.77% | ¦ | Heat from Charcoal; from Improved Stoves; Earthen Kiln; High-Performing - KE | Distribution | Future, Improved | 2013 Grid (IEA) | High Estimate of Renewability (36.1%) | Allocation, Physical | 2016-11-02
6Charcoal; from Wood; at Earth Mound Kiln; High-Performing - KE | 6 | [5 empty] | 1.41% | Charcoal; from Wood; at Earth Mound Kiln; High-Performing - KE | 0.00234 | kg SO2 eq | TAP - Terrestrial acidification | 0.00234 | 1.409% | ¦ | Heat from Charcoal; from Improved Stoves; Earthen Kiln; High-Performing - KE | Fuel Processing | Future, Improved | 2013 Grid (IEA) | High Estimate of Renewability (36.1%) | Allocation, Physical | 2016-11-02
6disposal, wood ash mixture, pure, 0% water, to landfarming - CH | 6 | [5 empty] | 0.04% | disposal, wood ash mixture, pure, 0% water, to landfarming - CH | 7.0879e-05 | kg SO2 eq | TAP - Terrestrial acidification | 7.0879e-05 | 0.04266% | ¦ | Heat from Charcoal; from Improved Stoves; Earthen Kiln; High-Performing - KE | Cookstove Use | Future, Improved | 2013 Grid (IEA) | High Estimate of Renewability (36.1%) | Allocation, Physical | 2016-11-02
1Process | 1 |  |  |  |  | Contribution |  | Process | Amount | Unit |  |  |  | ¦ |  |  | Future, Improved | 2013 Grid (IEA) | High Estimate of Renewability (36.1%) | Allocation, Physical | 2016-11-02
1Heat from Charcoal; from Improved Stoves; Earthen Kiln; High-Performing - KE | 1 | OK |  |  |  | 100% |  | Heat from Charcoal; from Improved Stoves; Earthen Kiln; High-Performing - KE | 0.04529 | m3 | WDP - Water depletion | 5.8676e-06 | 0.01296% | ¦ | Heat from Charcoal; from Improved Stoves; Earthen Kiln; High-Performing - KE | Cookstove Use | Future, Improved | 2013 Grid (IEA) | High Estimate of Renewability (36.1%) | Allocation, Physical | 2016-11-02
6transport, lorry 3.5-16t, fleet average - RER | 6 | [5 empty] | 99.88% | transport, lorry 3.5-16t, fleet average - RER | 0.04523 | m3 | WDP - Water depletion | 0.04523 | 99.87% | ¦ | Heat from Charcoal; from Improved Stoves; Earthen Kiln; High-Performing - KE | Distribution | Future, Improved | 2013 Grid (IEA) | High Estimate of Renewability (36.1%) | Allocation, Physical | 2016-11-02
6disposal, wood ash mixture, pure, 0% water, to landfarming - CH | 6 | [5 empty] | 0.09% | disposal, wood ash mixture, pure, 0% water, to landfarming - CH | 3.9503e-05 | m3 | WDP - Water depletion | 3.9503e-05 | 0.08722% | ¦ | Heat from Charcoal; from Improved Stoves; Earthen Kiln; High-Performing - KE | Cookstove Use | Future, Improved | 2013 Grid (IEA) | High Estimate of Renewability (36.1%) | Allocation, Physical | 2016-11-02
6Charcoal; from Wood; at Earth Mound Kiln; High-Performing - KE | 6 | [5 empty] | 0.03% | Charcoal; from Wood; at Earth Mound Kiln; High-Performing - KE | 1.4629e-05 | m3 | WDP - Water depletion | 1.4629e-05 | 0.0323% | ¦ | Heat from Charcoal; from Improved Stoves; Earthen Kiln; High-Performing - KE | Fuel Processing | Future, Improved | 2013 Grid (IEA) | High Estimate of Renewability (36.1%) | Allocation, Physical | 2016-11-02
1Process | 1 |  |  |  |  | Contribution |  | Process | Amount | Unit |  |  |  | ¦ |  |  |  |  | High Estimate of Renewability (36.1%) | Allocation, Physical
1Heat from Charcoal; from Traditional Stoves; Earthen Kiln; Average - KE | 1 | OK |  |  |  | 100% |  | Heat from Charcoal; from Traditional Stoves; Earthen Kiln; Average - KE | 1.694 | kg BC eq | Black Carbon and Short-Lived Climate Pollutants | 0.30105 | 17.77% | ¦ | Heat from Charcoal; from Traditional Stoves; Earthen Kiln; Average - KE | Cookstove Use | Future, Improved | 2013 Grid (IEA) | High Estimate of Renewability (36.1%) | Allocation, Physical | 2016-11-02
6Charcoal; from Wood; at Earthen Mound Kiln; Average Kiln - KE | 6 | [5 empty] | 82.13% | Charcoal; from Wood; at Earthen Mound Kiln; Average Kiln - KE | 1.3912 | kg BC eq | Black Carbon and Short-Lived Climate Pollutants | 1.3912 | 82.13% | ¦ | Heat from Charcoal; from Traditional Stoves; Earthen Kiln; Average - KE | Fuel Processing | Future, Improved | 2013 Grid (IEA) | High Estimate of Renewability (36.1%) | Allocation, Physical | 2016-11-02
6transport, lorry 3.5-16t, fleet average - RER | 6 | [5 empty] | 0.1% | transport, lorry 3.5-16t, fleet average - RER | 0.00169 | kg BC eq | Black Carbon and Short-Lived Climate Pollutants | 0.00169 | 0.09977% | ¦ | Heat from Charcoal; from Traditional Stoves; Earthen Kiln; Average - KE | Distribution | Future, Improved | 2013 Grid (IEA) | High Estimate of Renewability (36.1%) | Allocation, Physical | 2016-11-02
6disposal, wood ash mixture, pure, 0% water, to landfarming - CH | 6 | [5 empty] | 0% | disposal, wood ash mixture, pure, 0% water, to landfarming - CH | 3.4083e-06 | kg BC eq | Black Carbon and Short-Lived Climate Pollutants | 3.4083e-06 | 0.0002012% | ¦ | Heat from Charcoal; from Traditional Stoves; Earthen Kiln; Average - KE | Cookstove Use | Future, Improved | 2013 Grid (IEA) | High Estimate of Renewability (36.1%) | Allocation, Physical | 2016-11-02
1 | 1 |  |  |  |  | Contribution | [7 empty] | ¦ |  |  | Future, Improved | 2013 Grid (IEA) | High Estimate of Renewability (36.1%) | Allocation, Physical | 2016-11-02
1Heat from Charcoal; from Traditional Stoves; Earthen Kiln; Average - KE | 1 | OK |  |  |  | 100% |  | Heat from Charcoal; from Traditional Stoves; Earthen Kiln; Average - KE | 10091.5 | MJ | Energy Demand - CED | 4668.283 | 46.26% | ¦ | Heat from Charcoal; from Traditional Stoves; Earthen Kiln; Average - KE | Cookstove Use | Future, Improved | 2013 Grid (IEA) | High Estimate of Renewability (36.1%) | Allocation, Physical | 2016-11-02
6Charcoal; from Wood; at Earthen Mound Kiln; Average Kiln - KE | 6 | [5 empty] | 51.6% | Charcoal; from Wood; at Earthen Mound Kiln; Average Kiln - KE | 5207.5861 | MJ | Energy Demand - CED | 5207.5861 | 51.6% | ¦ | Heat from Charcoal; from Traditional Stoves; Earthen Kiln; Average - KE | Fuel Processing | Future, Improved | 2013 Grid (IEA) | High Estimate of Renewability (36.1%) | Allocation, Physical | 2016-11-02
6transport, lorry 3.5-16t, fleet average - RER | 6 | [5 empty] | 2.13% | transport, lorry 3.5-16t, fleet average - RER | 215.4032 | MJ | Energy Demand - CED | 215.4032 | 2.135% | ¦ | Heat from Charcoal; from Traditional Stoves; Earthen Kiln; Average - KE | Distribution | Future, Improved | 2013 Grid (IEA) | High Estimate of Renewability (36.1%) | Allocation, Physical | 2016-11-02
6disposal, wood ash mixture, pure, 0% water, to landfarming - CH | 6 | [5 empty] | 0% | disposal, wood ash mixture, pure, 0% water, to landfarming - CH | 0.22778 | MJ | Energy Demand - CED | 0.22778 | 0.002257% | ¦ | Heat from Charcoal; from Traditional Stoves; Earthen Kiln; Average - KE | Cookstove Use | Future, Improved | 2013 Grid (IEA) | High Estimate of Renewability (36.1%) | Allocation, Physical | 2016-11-02
1Process | 1 |  |  |  |  | Contribution |  | Process | Amount | Unit |  |  |  | ¦ |  |  | Future, Improved | 2013 Grid (IEA) | High Estimate of Renewability (36.1%) | Allocation, Physical | 2016-11-02
1Heat from Charcoal; from Traditional Stoves; Earthen Kiln; Average - KE | 1 | OK |  |  |  | 100% |  | Heat from Charcoal; from Traditional Stoves; Earthen Kiln; Average - KE | 4.4372 | kg oil eq | FDP - Fossil depletion | 1e-05 | 0.0002254% | ¦ | Heat from Charcoal; from Traditional Stoves; Earthen Kiln; Average - KE | Cookstove Use | Future, Improved | 2013 Grid (IEA) | High Estimate of Renewability (36.1%) | Allocation, Physical | 2016-11-02
6transport, lorry 3.5-16t, fleet average - RER | 6 | [5 empty] | 99.86% | transport, lorry 3.5-16t, fleet average - RER | 4.431 | kg oil eq | FDP - Fossil depletion | 4.431 | 99.86% | ¦ | Heat from Charcoal; from Traditional Stoves; Earthen Kiln; Average - KE | Distribution | Future, Improved | 2013 Grid (IEA) | High Estimate of Renewability (36.1%) | Allocation, Physical | 2016-11-02
6disposal, wood ash mixture, pure, 0% water, to landfarming - CH | 6 | [5 empty] | 0.1% | disposal, wood ash mixture, pure, 0% water, to landfarming - CH | 0.00449 | kg oil eq | FDP - Fossil depletion | 0.00449 | 0.1012% | ¦ | Heat from Charcoal; from Traditional Stoves; Earthen Kiln; Average - KE | Cookstove Use | Future, Improved | 2013 Grid (IEA) | High Estimate of Renewability (36.1%) | Allocation, Physical | 2016-11-02
6Charcoal; from Wood; at Earthen Mound Kiln; Average Kiln - KE | 6 | [5 empty] | 0.04% | Charcoal; from Wood; at Earthen Mound Kiln; Average Kiln - KE | 0.00166 | kg oil eq | FDP - Fossil depletion | 0.00166 | 0.03741% | ¦ | Heat from Charcoal; from Traditional Stoves; Earthen Kiln; Average - KE | Fuel Processing | Future, Improved | 2013 Grid (IEA) | High Estimate of Renewability (36.1%) | Allocation, Physical | 2016-11-02
1Process | 1 |  |  |  |  | Contribution |  | Process | Amount | Unit |  |  |  | ¦ |  |  | Future, Improved | 2013 Grid (IEA) | High Estimate of Renewability (36.1%) | Allocation, Physical | 2016-11-02
1Heat from Charcoal; from Traditional Stoves; Earthen Kiln; Average - KE | 1 | OK |  |  |  | 100% |  | Heat from Charcoal; from Traditional Stoves; Earthen Kiln; Average - KE | 0.00896 | kg P eq | FEP - Freshwater eutrophication | 0 | 0% | ¦ | Heat from Charcoal; from Traditional Stoves; Earthen Kiln; Average - KE | Cookstove Use | Future, Improved | 2013 Grid (IEA) | High Estimate of Renewability (36.1%) | Allocation, Physical | 2016-11-02
6disposal, wood ash mixture, pure, 0% water, to landfarming - CH | 6 | [5 empty] | 62.14% | disposal, wood ash mixture, pure, 0% water, to landfarming - CH | 0.00557 | kg P eq | FEP - Freshwater eutrophication | 0.00557 | 62.17% | ¦ | Heat from Charcoal; from Traditional Stoves; Earthen Kiln; Average - KE | Cookstove Use | Future, Improved | 2013 Grid (IEA) | High Estimate of Renewability (36.1%) | Allocation, Physical | 2016-11-02
6Charcoal; from Wood; at Earthen Mound Kiln; Average Kiln - KE | 6 | [5 empty] | 23.01% | Charcoal; from Wood; at Earthen Mound Kiln; Average Kiln - KE | 0.00206 | kg P eq | FEP - Freshwater eutrophication | 0.00206 | 22.99% | ¦ | Heat from Charcoal; from Traditional Stoves; Earthen Kiln; Average - KE | Fuel Processing | Future, Improved | 2013 Grid (IEA) | High Estimate of Renewability (36.1%) | Allocation, Physical | 2016-11-02
6transport, lorry 3.5-16t, fleet average - RER | 6 | [5 empty] | 14.85% | transport, lorry 3.5-16t, fleet average - RER | 0.00133 | kg P eq | FEP - Freshwater eutrophication | 0.00133 | 14.84% | ¦ | Heat from Charcoal; from Traditional Stoves; Earthen Kiln; Average - KE | Distribution | Future, Improved | 2013 Grid (IEA) | High Estimate of Renewability (36.1%) | Allocation, Physical | 2016-11-02
1Process | 1 |  |  |  |  | Contribution |  | Process | Amount | Unit |  |  |  | ¦ |  |  | Future, Improved | 2013 Grid (IEA) | High Estimate of Renewability (36.1%) | Allocation, Physical | 2016-11-02
1Heat from Charcoal; from Traditional Stoves; Earthen Kiln; Average - KE | 1 | OK |  |  |  | 100% |  | Heat from Charcoal; from Traditional Stoves; Earthen Kiln; Average - KE | 622.1049 | kg CO2 eq | GCCP100 - Climate Change | 185.734 | 29.86% | ¦ | Heat from Charcoal; from Traditional Stoves; Earthen Kiln; Average - KE | Cookstove Use | Future, Improved | 2013 Grid (IEA) | High Estimate of Renewability (36.1%) | Allocation, Physical | 2016-11-02
6Charcoal; from Wood; at Earthen Mound Kiln; Average Kiln - KE | 6 | [5 empty] | 68.09% | Charcoal; from Wood; at Earthen Mound Kiln; Average Kiln - KE | 423.5947 | kg CO2 eq | GCCP100 - Climate Change | 423.5947 | 68.09% | ¦ | Heat from Charcoal; from Traditional Stoves; Earthen Kiln; Average - KE | Fuel Processing | Future, Improved | 2013 Grid (IEA) | High Estimate of Renewability (36.1%) | Allocation, Physical | 2016-11-02
6transport, lorry 3.5-16t, fleet average - RER | 6 | [5 empty] | 2.05% | transport, lorry 3.5-16t, fleet average - RER | 12.7624 | kg CO2 eq | GCCP100 - Climate Change | 12.7624 | 2.051% | ¦ | Heat from Charcoal; from Traditional Stoves; Earthen Kiln; Average - KE | Distribution | Future, Improved | 2013 Grid (IEA) | High Estimate of Renewability (36.1%) | Allocation, Physical | 2016-11-02
6disposal, wood ash mixture, pure, 0% water, to landfarming - CH | 6 | [5 empty] | 0% | disposal, wood ash mixture, pure, 0% water, to landfarming - CH | 0.01375 | kg CO2 eq | GCCP100 - Climate Change | 0.01375 | 0.00221% | ¦ | Heat from Charcoal; from Traditional Stoves; Earthen Kiln; Average - KE | Cookstove Use | Future, Improved | 2013 Grid (IEA) | High Estimate of Renewability (36.1%) | Allocation, Physical | 2016-11-02
1Process | 1 |  |  |  |  | Contribution |  | Process | Amount | Unit |  |  |  | ¦ |  |  | Future, Improved | 2013 Grid (IEA) | High Estimate of Renewability (36.1%) | Allocation, Physical | 2016-11-02
1Heat from Charcoal; from Traditional Stoves; Earthen Kiln; Average - KE | 1 | OK |  |  |  | 100% |  | Heat from Charcoal; from Traditional Stoves; Earthen Kiln; Average - KE | 3.9568e-08 | kg CFC-11 eq | ODP - Ozone depletion | -6.39e-14 | -0.0001615% | ¦ | Heat from Charcoal; from Traditional Stoves; Earthen Kiln; Average - KE | Cookstove Use | Future, Improved | 2013 Grid (IEA) | High Estimate of Renewability (36.1%) | Allocation, Physical | 2016-11-02
6transport, lorry 3.5-16t, fleet average - RER | 6 | [5 empty] | 99.86% | transport, lorry 3.5-16t, fleet average - RER | 3.9511e-08 | kg CFC-11 eq | ODP - Ozone depletion | 3.9511e-08 | 99.86% | ¦ | Heat from Charcoal; from Traditional Stoves; Earthen Kiln; Average - KE | Distribution | Future, Improved | 2013 Grid (IEA) | High Estimate of Renewability (36.1%) | Allocation, Physical | 2016-11-02
6disposal, wood ash mixture, pure, 0% water, to landfarming - CH | 6 | [5 empty] | 0.1% | disposal, wood ash mixture, pure, 0% water, to landfarming - CH | 4.135e-11 | kg CFC-11 eq | ODP - Ozone depletion | 4.135e-11 | 0.1045% | ¦ | Heat from Charcoal; from Traditional Stoves; Earthen Kiln; Average - KE | Cookstove Use | Future, Improved | 2013 Grid (IEA) | High Estimate of Renewability (36.1%) | Allocation, Physical | 2016-11-02
6Charcoal; from Wood; at Earthen Mound Kiln; Average Kiln - KE | 6 | [5 empty] | 0.04% | Charcoal; from Wood; at Earthen Mound Kiln; Average Kiln - KE | 1.5314e-11 | kg CFC-11 eq | ODP - Ozone depletion | 1.5314e-11 | 0.0387% | ¦ | Heat from Charcoal; from Traditional Stoves; Earthen Kiln; Average - KE | Fuel Processing | Future, Improved | 2013 Grid (IEA) | High Estimate of Renewability (36.1%) | Allocation, Physical | 2016-11-02
1 | 1 |  |  |  |  | Contribution | [7 empty] | ¦ |  |  | Future, Improved | 2013 Grid (IEA) | High Estimate of Renewability (36.1%) | Allocation, Physical | 2016-11-02
1Heat from Charcoal; from Traditional Stoves; Earthen Kiln; Average - KE | 1 | OK |  |  |  | 100% |  | Heat from Charcoal; from Traditional Stoves; Earthen Kiln; Average - KE | 7.0457 | kg PM10 eq | PMFP - Particulate matter formation | 1.2259 | 17.4% | ¦ | Heat from Charcoal; from Traditional Stoves; Earthen Kiln; Average - KE | Cookstove Use | Future, Improved | 2013 Grid (IEA) | High Estimate of Renewability (36.1%) | Allocation, Physical | 2016-11-02
6Charcoal; from Wood; at Earthen Mound Kiln; Average Kiln - KE | 6 | [5 empty] | 82.14% | Charcoal; from Wood; at Earthen Mound Kiln; Average Kiln - KE | 5.7872 | kg PM10 eq | PMFP - Particulate matter formation | 5.7872 | 82.14% | ¦ | Heat from Charcoal; from Traditional Stoves; Earthen Kiln; Average - KE | Fuel Processing | Future, Improved | 2013 Grid (IEA) | High Estimate of Renewability (36.1%) | Allocation, Physical | 2016-11-02
6transport, lorry 3.5-16t, fleet average - RER | 6 | [5 empty] | 0.46% | transport, lorry 3.5-16t, fleet average - RER | 0.03244 | kg PM10 eq | PMFP - Particulate matter formation | 0.03244 | 0.4604% | ¦ | Heat from Charcoal; from Traditional Stoves; Earthen Kiln; Average - KE | Distribution | Future, Improved | 2013 Grid (IEA) | High Estimate of Renewability (36.1%) | Allocation, Physical | 2016-11-02
6disposal, wood ash mixture, pure, 0% water, to landfarming - CH | 6 | [5 empty] | 0% | disposal, wood ash mixture, pure, 0% water, to landfarming - CH | 4.7328e-05 | kg PM10 eq | PMFP - Particulate matter formation | 4.7328e-05 | 0.0006717% | ¦ | Heat from Charcoal; from Traditional Stoves; Earthen Kiln; Average - KE | Cookstove Use | Future, Improved | 2013 Grid (IEA) | High Estimate of Renewability (36.1%) | Allocation, Physical | 2016-11-02
1Process | 1 |  |  |  |  | Contribution |  | Process | Amount | Unit |  |  |  | ¦ |  |  | Future, Improved | 2013 Grid (IEA) | High Estimate of Renewability (36.1%) | Allocation, Physical | 2016-11-02
1Heat from Charcoal; from Traditional Stoves; Earthen Kiln; Average - KE | 1 | OK |  |  |  | 100% |  | Heat from Charcoal; from Traditional Stoves; Earthen Kiln; Average - KE | 18.8385 | kg NMVOC | POFP - Photochemical oxidant formation | 2.5166 | 13.36% | ¦ | Heat from Charcoal; from Traditional Stoves; Earthen Kiln; Average - KE | Cookstove Use | Future, Improved | 2013 Grid (IEA) | High Estimate of Renewability (36.1%) | Allocation, Physical | 2016-11-02
6Charcoal; from Wood; at Earthen Mound Kiln; Average Kiln - KE | 6 | [5 empty] | 85.99% | Charcoal; from Wood; at Earthen Mound Kiln; Average Kiln - KE | 16.1995 | kg NMVOC | POFP - Photochemical oxidant formation | 16.1995 | 85.99% | ¦ | Heat from Charcoal; from Traditional Stoves; Earthen Kiln; Average - KE | Fuel Processing | Future, Improved | 2013 Grid (IEA) | High Estimate of Renewability (36.1%) | Allocation, Physical | 2016-11-02
6transport, lorry 3.5-16t, fleet average - RER | 6 | [5 empty] | 0.65% | transport, lorry 3.5-16t, fleet average - RER | 0.12214 | kg NMVOC | POFP - Photochemical oxidant formation | 0.12214 | 0.6484% | ¦ | Heat from Charcoal; from Traditional Stoves; Earthen Kiln; Average - KE | Distribution | Future, Improved | 2013 Grid (IEA) | High Estimate of Renewability (36.1%) | Allocation, Physical | 2016-11-02
6disposal, wood ash mixture, pure, 0% water, to landfarming - CH | 6 | [5 empty] | 0% | disposal, wood ash mixture, pure, 0% water, to landfarming - CH | 0.00015 | kg NMVOC | POFP - Photochemical oxidant formation | 0.00015 | 0.0007962% | ¦ | Heat from Charcoal; from Traditional Stoves; Earthen Kiln; Average - KE | Cookstove Use | Future, Improved | 2013 Grid (IEA) | High Estimate of Renewability (36.1%) | Allocation, Physical | 2016-11-02
1Process | 1 |  |  |  |  | Contribution |  | Process | Amount | Unit |  |  |  | ¦ |  |  | Future, Improved | 2013 Grid (IEA) | High Estimate of Renewability (36.1%) | Allocation, Physical | 2016-11-02
1Heat from Charcoal; from Traditional Stoves; Earthen Kiln; Average - KE | 1 | OK |  |  |  | 100% |  | Heat from Charcoal; from Traditional Stoves; Earthen Kiln; Average - KE | 0.14362 | kg SO2 eq | TAP - Terrestrial acidification | 0.059071 | 41.13% | ¦ | Heat from Charcoal; from Traditional Stoves; Earthen Kiln; Average - KE | Cookstove Use | Future, Improved | 2013 Grid (IEA) | High Estimate of Renewability (36.1%) | Allocation, Physical | 2016-11-02
6transport, lorry 3.5-16t, fleet average - RER | 6 | [5 empty] | 48.91% | transport, lorry 3.5-16t, fleet average - RER | 0.07024 | kg SO2 eq | TAP - Terrestrial acidification | 0.07024 | 48.91% | ¦ | Heat from Charcoal; from Traditional Stoves; Earthen Kiln; Average - KE | Distribution | Future, Improved | 2013 Grid (IEA) | High Estimate of Renewability (36.1%) | Allocation, Physical | 2016-11-02
6Charcoal; from Wood; at Earthen Mound Kiln; Average Kiln - KE | 6 | [5 empty] | 9.9% | Charcoal; from Wood; at Earthen Mound Kiln; Average Kiln - KE | 0.01422 | kg SO2 eq | TAP - Terrestrial acidification | 0.01422 | 9.901% | ¦ | Heat from Charcoal; from Traditional Stoves; Earthen Kiln; Average - KE | Fuel Processing | Future, Improved | 2013 Grid (IEA) | High Estimate of Renewability (36.1%) | Allocation, Physical | 2016-11-02
6disposal, wood ash mixture, pure, 0% water, to landfarming - CH | 6 | [5 empty] | 0.06% | disposal, wood ash mixture, pure, 0% water, to landfarming - CH | 8.8751e-05 | kg SO2 eq | TAP - Terrestrial acidification | 8.8751e-05 | 0.0618% | ¦ | Heat from Charcoal; from Traditional Stoves; Earthen Kiln; Average - KE | Cookstove Use | Future, Improved | 2013 Grid (IEA) | High Estimate of Renewability (36.1%) | Allocation, Physical | 2016-11-02
1Process | 1 |  |  |  |  | Contribution |  | Process | Amount | Unit |  |  |  | ¦ |  |  | Future, Improved | 2013 Grid (IEA) | High Estimate of Renewability (36.1%) | Allocation, Physical | 2016-11-02
1Heat from Charcoal; from Traditional Stoves; Earthen Kiln; Average - KE | 1 | OK |  |  |  | 100% |  | Heat from Charcoal; from Traditional Stoves; Earthen Kiln; Average - KE | 0.05671 | m3 | WDP - Water depletion | 2.2181e-06 | 0.003911% | ¦ | Heat from Charcoal; from Traditional Stoves; Earthen Kiln; Average - KE | Cookstove Use | Future, Improved | 2013 Grid (IEA) | High Estimate of Renewability (36.1%) | Allocation, Physical | 2016-11-02
6transport, lorry 3.5-16t, fleet average - RER | 6 | [5 empty] | 99.88% | transport, lorry 3.5-16t, fleet average - RER | 0.05664 | m3 | WDP - Water depletion | 0.05664 | 99.88% | ¦ | Heat from Charcoal; from Traditional Stoves; Earthen Kiln; Average - KE | Distribution | Future, Improved | 2013 Grid (IEA) | High Estimate of Renewability (36.1%) | Allocation, Physical | 2016-11-02
6disposal, wood ash mixture, pure, 0% water, to landfarming - CH | 6 | [5 empty] | 0.09% | disposal, wood ash mixture, pure, 0% water, to landfarming - CH | 4.9464e-05 | m3 | WDP - Water depletion | 4.9464e-05 | 0.08722% | ¦ | Heat from Charcoal; from Traditional Stoves; Earthen Kiln; Average - KE | Cookstove Use | Future, Improved | 2013 Grid (IEA) | High Estimate of Renewability (36.1%) | Allocation, Physical | 2016-11-02
6Charcoal; from Wood; at Earthen Mound Kiln; Average Kiln - KE | 6 | [5 empty] | 0.03% | Charcoal; from Wood; at Earthen Mound Kiln; Average Kiln - KE | 1.8318e-05 | m3 | WDP - Water depletion | 1.8318e-05 | 0.0323% | ¦ | Heat from Charcoal; from Traditional Stoves; Earthen Kiln; Average - KE | Fuel Processing | Future, Improved | 2013 Grid (IEA) | High Estimate of Renewability (36.1%) | Allocation, Physical | 2016-11-02
1Process | 1 |  |  |  |  | Contribution |  | Process | Amount | Unit |  |  |  | ¦ |  |  |  |  | High Estimate of Renewability (36.1%) | Allocation, Physical
1Heat from Charcoal; from Traditional Stoves; Earthen Kiln; High-performing - KE | 1 | OK |  |  |  | 100% |  | Heat from Charcoal; from Traditional Stoves; Earthen Kiln; High-performing - KE | 1.2575 | kg BC eq | Black Carbon and Short-Lived Climate Pollutants | 0.30104 | 23.94% | ¦ | Heat from Charcoal; from Traditional Stoves; Earthen Kiln; High-performing - KE | Cookstove Use | Future, Improved | 2013 Grid (IEA) | High Estimate of Renewability (36.1%) | Allocation, Physical | 2016-11-02
6Charcoal; from Wood; at Earth Mound Kiln; High-Performing - KE | 6 | [5 empty] | 75.82% | Charcoal; from Wood; at Earth Mound Kiln; High-Performing - KE | 0.95344 | kg BC eq | Black Carbon and Short-Lived Climate Pollutants | 0.95344 | 75.82% | ¦ | Heat from Charcoal; from Traditional Stoves; Earthen Kiln; High-performing - KE | Fuel Processing | Future, Improved | 2013 Grid (IEA) | High Estimate of Renewability (36.1%) | Allocation, Physical | 2016-11-02
6operation, lorry 3.5-16t, fleet average - RER | 6 | [5 empty] | 0.24% | operation, lorry 3.5-16t, fleet average - RER | 0.00298 | kg BC eq | Black Carbon and Short-Lived Climate Pollutants | 0.00298 | 0.237% | ¦ | Heat from Charcoal; from Traditional Stoves; Earthen Kiln; High-performing - KE | Distribution | Future, Improved | 2013 Grid (IEA) | High Estimate of Renewability (36.1%) | Allocation, Physical | 2016-11-02
6disposal, wood ash mixture, pure, 0% water, to landfarming - CH | 6 | [5 empty] | 0% | disposal, wood ash mixture, pure, 0% water, to landfarming - CH | 3.3406e-06 | kg BC eq | Black Carbon and Short-Lived Climate Pollutants | 3.3406e-06 | 0.0002657% | ¦ | Heat from Charcoal; from Traditional Stoves; Earthen Kiln; High-performing - KE | Cookstove Use | Future, Improved | 2013 Grid (IEA) | High Estimate of Renewability (36.1%) | Allocation, Physical | 2016-11-02
1 | 1 |  |  |  |  | Contribution | [7 empty] | ¦ |  |  | Future, Improved | 2013 Grid (IEA) | High Estimate of Renewability (36.1%) | Allocation, Physical | 2016-11-02
1Heat from Charcoal; from Traditional Stoves; Earthen Kiln; High-performing - KE | 1 | OK |  |  |  | 100% |  | Heat from Charcoal; from Traditional Stoves; Earthen Kiln; High-performing - KE | 8439.9174 | MJ | Energy Demand - CED | 4665.8639 | 55.28% | ¦ | Heat from Charcoal; from Traditional Stoves; Earthen Kiln; High-performing - KE | Cookstove Use | Future, Improved | 2013 Grid (IEA) | High Estimate of Renewability (36.1%) | Allocation, Physical | 2016-11-02
6Charcoal; from Wood; at Earth Mound Kiln; High-Performing - KE | 6 | [5 empty] | 41.08% | Charcoal; from Wood; at Earth Mound Kiln; High-Performing - KE | 3467.1522 | MJ | Energy Demand - CED | 3467.1522 | 41.08% | ¦ | Heat from Charcoal; from Traditional Stoves; Earthen Kiln; High-performing - KE | Fuel Processing | Future, Improved | 2013 Grid (IEA) | High Estimate of Renewability (36.1%) | Allocation, Physical | 2016-11-02
6operation, lorry 3.5-16t, fleet average - RER | 6 | [5 empty] | 3.63% | operation, lorry 3.5-16t, fleet average - RER | 306.678 | MJ | Energy Demand - CED | 306.678 | 3.634% | ¦ | Heat from Charcoal; from Traditional Stoves; Earthen Kiln; High-performing - KE | Distribution | Future, Improved | 2013 Grid (IEA) | High Estimate of Renewability (36.1%) | Allocation, Physical | 2016-11-02
6disposal, wood ash mixture, pure, 0% water, to landfarming - CH | 6 | [5 empty] | 0% | disposal, wood ash mixture, pure, 0% water, to landfarming - CH | 0.22325 | MJ | Energy Demand - CED | 0.22325 | 0.002645% | ¦ | Heat from Charcoal; from Traditional Stoves; Earthen Kiln; High-performing - KE | Cookstove Use | Future, Improved | 2013 Grid (IEA) | High Estimate of Renewability (36.1%) | Allocation, Physical | 2016-11-02
1Process | 1 |  |  |  |  | Contribution |  | Process | Amount | Unit |  |  |  | ¦ |  |  | Future, Improved | 2013 Grid (IEA) | High Estimate of Renewability (36.1%) | Allocation, Physical | 2016-11-02
1Heat from Charcoal; from Traditional Stoves; Earthen Kiln; High-performing - KE | 1 | OK |  |  |  | 100% |  | Heat from Charcoal; from Traditional Stoves; Earthen Kiln; High-performing - KE | 7.126 | kg oil eq | FDP - Fossil depletion | 0 | 0% | ¦ | Heat from Charcoal; from Traditional Stoves; Earthen Kiln; High-performing - KE | Cookstove Use | Future, Improved | 2013 Grid (IEA) | High Estimate of Renewability (36.1%) | Allocation, Physical | 2016-11-02
6operation, lorry 3.5-16t, fleet average - RER | 6 | [5 empty] | 99.92% | operation, lorry 3.5-16t, fleet average - RER | 7.12 | kg oil eq | FDP - Fossil depletion | 7.12 | 99.92% | ¦ | Heat from Charcoal; from Traditional Stoves; Earthen Kiln; High-performing - KE | Distribution | Future, Improved | 2013 Grid (IEA) | High Estimate of Renewability (36.1%) | Allocation, Physical | 2016-11-02
6disposal, wood ash mixture, pure, 0% water, to landfarming - CH | 6 | [5 empty] | 0.06% | disposal, wood ash mixture, pure, 0% water, to landfarming - CH | 0.0044 | kg oil eq | FDP - Fossil depletion | 0.0044 | 0.06175% | ¦ | Heat from Charcoal; from Traditional Stoves; Earthen Kiln; High-performing - KE | Cookstove Use | Future, Improved | 2013 Grid (IEA) | High Estimate of Renewability (36.1%) | Allocation, Physical | 2016-11-02
6Charcoal; from Wood; at Earth Mound Kiln; High-Performing - KE | 6 | [5 empty] | 0.02% | Charcoal; from Wood; at Earth Mound Kiln; High-Performing - KE | 0.00163 | kg oil eq | FDP - Fossil depletion | 0.00163 | 0.02287% | ¦ | Heat from Charcoal; from Traditional Stoves; Earthen Kiln; High-performing - KE | Fuel Processing | Future, Improved | 2013 Grid (IEA) | High Estimate of Renewability (36.1%) | Allocation, Physical | 2016-11-02
1Process | 1 |  |  |  |  | Contribution |  | Process | Amount | Unit |  |  |  | ¦ |  |  | Future, Improved | 2013 Grid (IEA) | High Estimate of Renewability (36.1%) | Allocation, Physical | 2016-11-02
1Heat from Charcoal; from Traditional Stoves; Earthen Kiln; High-performing - KE | 1 | OK |  |  |  | 100% |  | Heat from Charcoal; from Traditional Stoves; Earthen Kiln; High-performing - KE | 0.00798 | kg P eq | FEP - Freshwater eutrophication | 0 | 0% | ¦ | Heat from Charcoal; from Traditional Stoves; Earthen Kiln; High-performing - KE | Cookstove Use | Future, Improved | 2013 Grid (IEA) | High Estimate of Renewability (36.1%) | Allocation, Physical | 2016-11-02
6disposal, wood ash mixture, pure, 0% water, to landfarming - CH | 6 | [5 empty] | 68.38% | disposal, wood ash mixture, pure, 0% water, to landfarming - CH | 0.00546 | kg P eq | FEP - Freshwater eutrophication | 0.00546 | 68.42% | ¦ | Heat from Charcoal; from Traditional Stoves; Earthen Kiln; High-performing - KE | Cookstove Use | Future, Improved | 2013 Grid (IEA) | High Estimate of Renewability (36.1%) | Allocation, Physical | 2016-11-02
6Charcoal; from Wood; at Earth Mound Kiln; High-Performing - KE | 6 | [5 empty] | 25.32% | Charcoal; from Wood; at Earth Mound Kiln; High-Performing - KE | 0.00202 | kg P eq | FEP - Freshwater eutrophication | 0.00202 | 25.31% | ¦ | Heat from Charcoal; from Traditional Stoves; Earthen Kiln; High-performing - KE | Fuel Processing | Future, Improved | 2013 Grid (IEA) | High Estimate of Renewability (36.1%) | Allocation, Physical | 2016-11-02
6operation, lorry 3.5-16t, fleet average - RER | 6 | [5 empty] | 6.3% | operation, lorry 3.5-16t, fleet average - RER | 0.0005 | kg P eq | FEP - Freshwater eutrophication | 0.0005 | 6.266% | ¦ | Heat from Charcoal; from Traditional Stoves; Earthen Kiln; High-performing - KE | Distribution | Future, Improved | 2013 Grid (IEA) | High Estimate of Renewability (36.1%) | Allocation, Physical | 2016-11-02
1Process | 1 |  |  |  |  | Contribution |  | Process | Amount | Unit |  |  |  | ¦ |  |  | Future, Improved | 2013 Grid (IEA) | High Estimate of Renewability (36.1%) | Allocation, Physical | 2016-11-02
1Heat from Charcoal; from Traditional Stoves; Earthen Kiln; High-performing - KE | 1 | OK |  |  |  | 100% |  | Heat from Charcoal; from Traditional Stoves; Earthen Kiln; High-performing - KE | 532.6411 | kg CO2 eq | GCCP100 - Climate Change | 185.734 | 34.87% | ¦ | Heat from Charcoal; from Traditional Stoves; Earthen Kiln; High-performing - KE | Cookstove Use | Future, Improved | 2013 Grid (IEA) | High Estimate of Renewability (36.1%) | Allocation, Physical | 2016-11-02
6Charcoal; from Wood; at Earth Mound Kiln; High-Performing - KE | 6 | [5 empty] | 60.88% | Charcoal; from Wood; at Earth Mound Kiln; High-Performing - KE | 324.2673 | kg CO2 eq | GCCP100 - Climate Change | 324.2673 | 60.88% | ¦ | Heat from Charcoal; from Traditional Stoves; Earthen Kiln; High-performing - KE | Fuel Processing | Future, Improved | 2013 Grid (IEA) | High Estimate of Renewability (36.1%) | Allocation, Physical | 2016-11-02
6operation, lorry 3.5-16t, fleet average - RER | 6 | [5 empty] | 4.25% | operation, lorry 3.5-16t, fleet average - RER | 22.6263 | kg CO2 eq | GCCP100 - Climate Change | 22.6263 | 4.248% | ¦ | Heat from Charcoal; from Traditional Stoves; Earthen Kiln; High-performing - KE | Distribution | Future, Improved | 2013 Grid (IEA) | High Estimate of Renewability (36.1%) | Allocation, Physical | 2016-11-02
6disposal, wood ash mixture, pure, 0% water, to landfarming - CH | 6 | [5 empty] | 0% | disposal, wood ash mixture, pure, 0% water, to landfarming - CH | 0.01348 | kg CO2 eq | GCCP100 - Climate Change | 0.01348 | 0.002531% | ¦ | Heat from Charcoal; from Traditional Stoves; Earthen Kiln; High-performing - KE | Cookstove Use | Future, Improved | 2013 Grid (IEA) | High Estimate of Renewability (36.1%) | Allocation, Physical | 2016-11-02
1Process | 1 |  |  |  |  | Contribution |  | Process | Amount | Unit |  |  |  | ¦ |  |  | Future, Improved | 2013 Grid (IEA) | High Estimate of Renewability (36.1%) | Allocation, Physical | 2016-11-02
1Heat from Charcoal; from Traditional Stoves; Earthen Kiln; High-performing - KE | 1 | OK |  |  |  | 100% |  | Heat from Charcoal; from Traditional Stoves; Earthen Kiln; High-performing - KE | 8.3242e-09 | kg CFC-11 eq | ODP - Ozone depletion | -8.2e-15 | -9.851e-05% | ¦ | Heat from Charcoal; from Traditional Stoves; Earthen Kiln; High-performing - KE | Cookstove Use | Future, Improved | 2013 Grid (IEA) | High Estimate of Renewability (36.1%) | Allocation, Physical | 2016-11-02
6operation, lorry 3.5-16t, fleet average - RER | 6 | [5 empty] | 99.33% | operation, lorry 3.5-16t, fleet average - RER | 8.2686e-09 | kg CFC-11 eq | ODP - Ozone depletion | 8.2686e-09 | 99.33% | ¦ | Heat from Charcoal; from Traditional Stoves; Earthen Kiln; High-performing - KE | Distribution | Future, Improved | 2013 Grid (IEA) | High Estimate of Renewability (36.1%) | Allocation, Physical | 2016-11-02
6disposal, wood ash mixture, pure, 0% water, to landfarming - CH | 6 | [5 empty] | 0.49% | disposal, wood ash mixture, pure, 0% water, to landfarming - CH | 4.0529e-11 | kg CFC-11 eq | ODP - Ozone depletion | 4.0529e-11 | 0.4869% | ¦ | Heat from Charcoal; from Traditional Stoves; Earthen Kiln; High-performing - KE | Cookstove Use | Future, Improved | 2013 Grid (IEA) | High Estimate of Renewability (36.1%) | Allocation, Physical | 2016-11-02
6Charcoal; from Wood; at Earth Mound Kiln; High-Performing - KE | 6 | [5 empty] | 0.18% | Charcoal; from Wood; at Earth Mound Kiln; High-Performing - KE | 1.5009e-11 | kg CFC-11 eq | ODP - Ozone depletion | 1.5009e-11 | 0.1803% | ¦ | Heat from Charcoal; from Traditional Stoves; Earthen Kiln; High-performing - KE | Fuel Processing | Future, Improved | 2013 Grid (IEA) | High Estimate of Renewability (36.1%) | Allocation, Physical | 2016-11-02
1 | 1 |  |  |  |  | Contribution | [7 empty] | ¦ |  |  | Future, Improved | 2013 Grid (IEA) | High Estimate of Renewability (36.1%) | Allocation, Physical | 2016-11-02
1Heat from Charcoal; from Traditional Stoves; Earthen Kiln; High-performing - KE | 1 | OK |  |  |  | 100% |  | Heat from Charcoal; from Traditional Stoves; Earthen Kiln; High-performing - KE | 5.1244 | kg PM10 eq | PMFP - Particulate matter formation | 1.226 | 23.92% | ¦ | Heat from Charcoal; from Traditional Stoves; Earthen Kiln; High-performing - KE | Cookstove Use | Future, Improved | 2013 Grid (IEA) | High Estimate of Renewability (36.1%) | Allocation, Physical | 2016-11-02
6Charcoal; from Wood; at Earth Mound Kiln; High-Performing - KE | 6 | [5 empty] | 74.92% | Charcoal; from Wood; at Earth Mound Kiln; High-Performing - KE | 3.8392 | kg PM10 eq | PMFP - Particulate matter formation | 3.8392 | 74.92% | ¦ | Heat from Charcoal; from Traditional Stoves; Earthen Kiln; High-performing - KE | Fuel Processing | Future, Improved | 2013 Grid (IEA) | High Estimate of Renewability (36.1%) | Allocation, Physical | 2016-11-02
6operation, lorry 3.5-16t, fleet average - RER | 6 | [5 empty] | 1.16% | operation, lorry 3.5-16t, fleet average - RER | 0.0592 | kg PM10 eq | PMFP - Particulate matter formation | 0.0592 | 1.155% | ¦ | Heat from Charcoal; from Traditional Stoves; Earthen Kiln; High-performing - KE | Distribution | Future, Improved | 2013 Grid (IEA) | High Estimate of Renewability (36.1%) | Allocation, Physical | 2016-11-02
6disposal, wood ash mixture, pure, 0% water, to landfarming - CH | 6 | [5 empty] | 0% | disposal, wood ash mixture, pure, 0% water, to landfarming - CH | 4.6388e-05 | kg PM10 eq | PMFP - Particulate matter formation | 4.6388e-05 | 0.0009052% | ¦ | Heat from Charcoal; from Traditional Stoves; Earthen Kiln; High-performing - KE | Cookstove Use | Future, Improved | 2013 Grid (IEA) | High Estimate of Renewability (36.1%) | Allocation, Physical | 2016-11-02
1Process | 1 |  |  |  |  | Contribution |  | Process | Amount | Unit |  |  |  | ¦ |  |  | Future, Improved | 2013 Grid (IEA) | High Estimate of Renewability (36.1%) | Allocation, Physical | 2016-11-02
1Heat from Charcoal; from Traditional Stoves; Earthen Kiln; High-performing - KE | 1 | OK |  |  |  | 100% |  | Heat from Charcoal; from Traditional Stoves; Earthen Kiln; High-performing - KE | 18.0893 | kg NMVOC | POFP - Photochemical oxidant formation | 2.5166 | 13.91% | ¦ | Heat from Charcoal; from Traditional Stoves; Earthen Kiln; High-performing - KE | Cookstove Use | Future, Improved | 2013 Grid (IEA) | High Estimate of Renewability (36.1%) | Allocation, Physical | 2016-11-02
6Charcoal; from Wood; at Earth Mound Kiln; High-Performing - KE | 6 | [5 empty] | 84.81% | Charcoal; from Wood; at Earth Mound Kiln; High-Performing - KE | 15.3421 | kg NMVOC | POFP - Photochemical oxidant formation | 15.3421 | 84.81% | ¦ | Heat from Charcoal; from Traditional Stoves; Earthen Kiln; High-performing - KE | Fuel Processing | Future, Improved | 2013 Grid (IEA) | High Estimate of Renewability (36.1%) | Allocation, Physical | 2016-11-02
6operation, lorry 3.5-16t, fleet average - RER | 6 | [5 empty] | 1.27% | operation, lorry 3.5-16t, fleet average - RER | 0.2304 | kg NMVOC | POFP - Photochemical oxidant formation | 0.2304 | 1.274% | ¦ | Heat from Charcoal; from Traditional Stoves; Earthen Kiln; High-performing - KE | Distribution | Future, Improved | 2013 Grid (IEA) | High Estimate of Renewability (36.1%) | Allocation, Physical | 2016-11-02
6disposal, wood ash mixture, pure, 0% water, to landfarming - CH | 6 | [5 empty] | 0% | disposal, wood ash mixture, pure, 0% water, to landfarming - CH | 0.00015 | kg NMVOC | POFP - Photochemical oxidant formation | 0.00015 | 0.0008292% | ¦ | Heat from Charcoal; from Traditional Stoves; Earthen Kiln; High-performing - KE | Cookstove Use | Future, Improved | 2013 Grid (IEA) | High Estimate of Renewability (36.1%) | Allocation, Physical | 2016-11-02
1Process | 1 |  |  |  |  | Contribution |  | Process | Amount | Unit |  |  |  | ¦ |  |  | Future, Improved | 2013 Grid (IEA) | High Estimate of Renewability (36.1%) | Allocation, Physical | 2016-11-02
1Heat from Charcoal; from Traditional Stoves; Earthen Kiln; High-performing - KE | 1 | OK |  |  |  | 100% |  | Heat from Charcoal; from Traditional Stoves; Earthen Kiln; High-performing - KE | 0.19325 | kg SO2 eq | TAP - Terrestrial acidification | 0.059063 | 30.56% | ¦ | Heat from Charcoal; from Traditional Stoves; Earthen Kiln; High-performing - KE | Cookstove Use | Future, Improved | 2013 Grid (IEA) | High Estimate of Renewability (36.1%) | Allocation, Physical | 2016-11-02
6operation, lorry 3.5-16t, fleet average - RER | 6 | [5 empty] | 67.9% | operation, lorry 3.5-16t, fleet average - RER | 0.13123 | kg SO2 eq | TAP - Terrestrial acidification | 0.13123 | 67.91% | ¦ | Heat from Charcoal; from Traditional Stoves; Earthen Kiln; High-performing - KE | Distribution | Future, Improved | 2013 Grid (IEA) | High Estimate of Renewability (36.1%) | Allocation, Physical | 2016-11-02
6Charcoal; from Wood; at Earth Mound Kiln; High-Performing - KE | 6 | [5 empty] | 1.49% | Charcoal; from Wood; at Earth Mound Kiln; High-Performing - KE | 0.00287 | kg SO2 eq | TAP - Terrestrial acidification | 0.00287 | 1.485% | ¦ | Heat from Charcoal; from Traditional Stoves; Earthen Kiln; High-performing - KE | Fuel Processing | Future, Improved | 2013 Grid (IEA) | High Estimate of Renewability (36.1%) | Allocation, Physical | 2016-11-02
6disposal, wood ash mixture, pure, 0% water, to landfarming - CH | 6 | [5 empty] | 0.05% | disposal, wood ash mixture, pure, 0% water, to landfarming - CH | 8.6988e-05 | kg SO2 eq | TAP - Terrestrial acidification | 8.6988e-05 | 0.04501% | ¦ | Heat from Charcoal; from Traditional Stoves; Earthen Kiln; High-performing - KE | Cookstove Use | Future, Improved | 2013 Grid (IEA) | High Estimate of Renewability (36.1%) | Allocation, Physical | 2016-11-02
1Process | 1 |  |  |  |  | Contribution |  | Process | Amount | Unit |  |  |  | ¦ |  |  | Future, Improved | 2013 Grid (IEA) | High Estimate of Renewability (36.1%) | Allocation, Physical | 2016-11-02
1Heat from Charcoal; from Traditional Stoves; Earthen Kiln; High-performing - KE | 1 | OK |  |  |  | 100% |  | Heat from Charcoal; from Traditional Stoves; Earthen Kiln; High-performing - KE | 0.02651 | m3 | WDP - Water depletion | 3.5648e-06 | 0.01345% | ¦ | Heat from Charcoal; from Traditional Stoves; Earthen Kiln; High-performing - KE | Cookstove Use | Future, Improved | 2013 Grid (IEA) | High Estimate of Renewability (36.1%) | Allocation, Physical | 2016-11-02
6operation, lorry 3.5-16t, fleet average - RER | 6 | [5 empty] | 99.75% | operation, lorry 3.5-16t, fleet average - RER | 0.02644 | m3 | WDP - Water depletion | 0.02644 | 99.74% | ¦ | Heat from Charcoal; from Traditional Stoves; Earthen Kiln; High-performing - KE | Distribution | Future, Improved | 2013 Grid (IEA) | High Estimate of Renewability (36.1%) | Allocation, Physical | 2016-11-02
6disposal, wood ash mixture, pure, 0% water, to landfarming - CH | 6 | [5 empty] | 0.18% | disposal, wood ash mixture, pure, 0% water, to landfarming - CH | 4.8481e-05 | m3 | WDP - Water depletion | 4.8481e-05 | 0.1829% | ¦ | Heat from Charcoal; from Traditional Stoves; Earthen Kiln; High-performing - KE | Cookstove Use | Future, Improved | 2013 Grid (IEA) | High Estimate of Renewability (36.1%) | Allocation, Physical | 2016-11-02
6Charcoal; from Wood; at Earth Mound Kiln; High-Performing - KE | 6 | [5 empty] | 0.07% | Charcoal; from Wood; at Earth Mound Kiln; High-Performing - KE | 1.7954e-05 | m3 | WDP - Water depletion | 1.7954e-05 | 0.06773% | ¦ | Heat from Charcoal; from Traditional Stoves; Earthen Kiln; High-performing - KE | Fuel Processing | Future, Improved | 2013 Grid (IEA) | High Estimate of Renewability (36.1%) | Allocation, Physical | 2016-11-02
3 | 3 |  |  | Contribution | [7 empty] | 0.00015 | 1 | ¦ | [5 empty] | Allocation, Physical
3Heat from LPG; Modern Stove - KE | 3 |  |  | 100% |  |  |  | Heat from LPG; Modern Stove - KE | 0.00015 | kg BC eq | Black Carbon and Short-Lived Climate Pollutants | 0.00161 | 10.7333 | ¦ | Heat from LPG; Modern Stove - KE | Cookstove Use | Future, Improved | 2013 Grid (IEA) | Not Applicable | Allocation, Physical | 2016-11-02
2transport, lorry >28t, fleet average - CH | 2 |  |  |  | 297.9% |  |  | transport, lorry >28t, fleet average - CH | 0.00045 | kg BC eq | Black Carbon and Short-Lived Climate Pollutants | 0.00045 | 3 | ¦ | Heat from LPG; Modern Stove - KE | Distribution | Future, Improved | 2013 Grid (IEA) | Not Applicable | Allocation, Physical | 2016-11-02
2transport, van <3.5t - CH | 2 |  |  |  | 162.5% |  |  | transport, van <3.5t - CH | 0.00025 | kg BC eq | Black Carbon and Short-Lived Climate Pollutants | 0.00025 | 1.6667 | ¦ | Heat from LPG; Modern Stove - KE | Distribution | Future, Improved | 2013 Grid (IEA) | Not Applicable | Allocation, Physical | 2016-11-02
2Bottling; LPG from crude oil; at plant - KE | 2 |  |  |  | -1427% |  |  | Bottling; LPG from crude oil; at plant - KE | -0.00216 | kg BC eq | Black Carbon and Short-Lived Climate Pollutants | 6.3582e-06 | 0.042388 | ¦ | Heat from LPG; Modern Stove - KE | Distribution | Future, Improved | 2013 Grid (IEA) | Not Applicable | Allocation, Physical | 2016-11-02
1transport, lorry >28t, fleet average - CH | 1 |  |  |  |  | 198.3% |  | transport, lorry >28t, fleet average - CH | 0.0003 | kg BC eq | Black Carbon and Short-Lived Climate Pollutants | 0.0003 | 2 | ¦ | Heat from LPG; Modern Stove - KE | Distribution | Future, Improved | 2013 Grid (IEA) | Not Applicable | Allocation, Physical | 2016-11-02
1Electricity; grid scenario; at consumer; production mix - KE | 1 |  |  |  |  | -43.89% |  | Electricity; grid scenario; at consumer; production mix - KE | -6.6358e-05 | kg BC eq | Black Carbon and Short-Lived Climate Pollutants | -6.6358e-05 | -0.44239 | ¦ | Heat from LPG; Modern Stove - KE | Distribution | Future, Improved | 2013 Grid (IEA) | Not Applicable | Allocation, Physical | 2016-11-02
1LPG from crude oil; petroleum refining; at plant - KE | 1 |  |  |  |  | -1587% |  | LPG from crude oil; petroleum refining; at plant - KE | -0.0024 | kg BC eq | Black Carbon and Short-Lived Climate Pollutants | 8.6295e-05 | 0.5753 | ¦ | Heat from LPG; Modern Stove - KE | Fuel Processing | Future, Improved | 2013 Grid (IEA) | Not Applicable | Allocation, Physical | 2016-11-02
6crude oil, at production onshore; used in stove - RAF | 6 | [5 empty] | 1911% | crude oil, at production onshore; used in stove - RAF | 0.00289 | kg BC eq | Black Carbon and Short-Lived Climate Pollutants | 0.00289 | 19.2667 | ¦ | Heat from LPG; Modern Stove - KE | Feedstock Production | Future, Improved | 2013 Grid (IEA) | Not Applicable | Allocation, Physical | 2016-11-02
6chlorine, liquid, production mix, at plant - RER | 6 | [5 empty] | -0.02% | chlorine, liquid, production mix, at plant - RER | -3.5112e-08 | kg BC eq | Black Carbon and Short-Lived Climate Pollutants | -3.5112e-08 | -0.00023408 | ¦ | Heat from LPG; Modern Stove - KE | Fuel Processing | Future, Improved | 2013 Grid (IEA) | Not Applicable | Allocation, Physical | 2016-11-02
6calcium chloride, CaCl2, at plant - RER | 6 | [5 empty] | -0.05% | calcium chloride, CaCl2, at plant - RER | -6.8935e-08 | kg BC eq | Black Carbon and Short-Lived Climate Pollutants | -6.8935e-08 | -0.00045956 | ¦ | Heat from LPG; Modern Stove - KE | Fuel Processing | Future, Improved | 2013 Grid (IEA) | Not Applicable | Allocation, Physical | 2016-11-02
6sodium hypochlorite, 15% in H2O, at plant - RER | 6 | [5 empty] | -0.07% | sodium hypochlorite, 15% in H2O, at plant - RER | -1.1189e-07 | kg BC eq | Black Carbon and Short-Lived Climate Pollutants | -1.1189e-07 | -0.00074592 | ¦ | Heat from LPG; Modern Stove - KE | Fuel Processing | Future, Improved | 2013 Grid (IEA) | Not Applicable | Allocation, Physical | 2016-11-02
6lubricating oil, at plant - RER | 6 | [5 empty] | -0.13% | lubricating oil, at plant - RER | -1.895e-07 | kg BC eq | Black Carbon and Short-Lived Climate Pollutants | -1.895e-07 | -0.0012634 | ¦ | Heat from LPG; Modern Stove - KE | Fuel Processing | Future, Improved | 2013 Grid (IEA) | Not Applicable | Allocation, Physical | 2016-11-02
6hydrochloric acid, 30% in H2O, at plant - RER | 6 | [5 empty] | -0.18% | hydrochloric acid, 30% in H2O, at plant - RER | -2.771e-07 | kg BC eq | Black Carbon and Short-Lived Climate Pollutants | -2.771e-07 | -0.0018473 | ¦ | Heat from LPG; Modern Stove - KE | Fuel Processing | Future, Improved | 2013 Grid (IEA) | Not Applicable | Allocation, Physical | 2016-11-02
6sulphuric acid, liquid, at plant - RER | 6 | [5 empty] | -0.22% | sulphuric acid, liquid, at plant - RER | -3.3529e-07 | kg BC eq | Black Carbon and Short-Lived Climate Pollutants | -3.3529e-07 | -0.0022352 | ¦ | Heat from LPG; Modern Stove - KE | Fuel Processing | Future, Improved | 2013 Grid (IEA) | Not Applicable | Allocation, Physical | 2016-11-02
6nitrogen, liquid, at plant - RER | 6 | [5 empty] | -0.99% | nitrogen, liquid, at plant - RER | -1.4962e-06 | kg BC eq | Black Carbon and Short-Lived Climate Pollutants | -1.4962e-06 | -0.0099745 | ¦ | Heat from LPG; Modern Stove - KE | Fuel Processing | Future, Improved | 2013 Grid (IEA) | Not Applicable | Allocation, Physical | 2016-11-02
6sodium hydroxide, 50% in H2O, production mix, at plant - RER | 6 | [5 empty] | -15.73% | sodium hydroxide, 50% in H2O, production mix, at plant - RER | -2.3781e-05 | kg BC eq | Black Carbon and Short-Lived Climate Pollutants | -2.3781e-05 | -0.15854 | ¦ | Heat from LPG; Modern Stove - KE | Fuel Processing | Future, Improved | 2013 Grid (IEA) | Not Applicable | Allocation, Physical | 2016-11-02
6operation, transoceanic freight ship - OCE | 6 | [5 empty] | -3542% | operation, transoceanic freight ship - OCE | -0.00535 | kg BC eq | Black Carbon and Short-Lived Climate Pollutants | -0.00535 | -35.6667 | ¦ | Heat from LPG; Modern Stove - KE | Fuel Processing | Future, Improved | 2013 Grid (IEA) | Not Applicable | Allocation, Physical | 2016-11-02
3Process | 3 |  |  | Contribution |  |  |  | Process | Amount | Unit |  | 6680.0673 | 1 | ¦ |  |  | Future, Improved | 2013 Grid (IEA) | Not Applicable | Allocation, Physical | 2016-11-02
3Heat from LPG; Modern Stove - KE | 3 |  |  | 100% |  |  |  | Heat from LPG; Modern Stove - KE | 6680.0673 | MJ | Energy Demand - CED | 1956.6445 | 0.29291 | ¦ | Heat from LPG; Modern Stove - KE | Cookstove Use | Future, Improved | 2013 Grid (IEA) | Not Applicable | Allocation, Physical | 2016-11-02
2Bottling; LPG from crude oil; at plant - KE | 2 |  |  |  | 68.19% |  |  | Bottling; LPG from crude oil; at plant - KE | 4554.9219 | MJ | Energy Demand - CED | 65.3845 | 0.009788 | ¦ | Heat from LPG; Modern Stove - KE | Distribution | Future, Improved | 2013 Grid (IEA) | Not Applicable | Allocation, Physical | 2016-11-02
1LPG from crude oil; petroleum refining; at plant - KE | 1 |  |  |  |  | 66.31% |  | LPG from crude oil; petroleum refining; at plant - KE | 4429.2892 | MJ | Energy Demand - CED | 3685.6552 | 0.55174 | ¦ | Heat from LPG; Modern Stove - KE | Fuel Processing | Future, Improved | 2013 Grid (IEA) | Not Applicable | Allocation, Physical | 2016-11-02
6crude oil, at production onshore; used in stove - RAF | 6 | [5 empty] | 8.89% | crude oil, at production onshore; used in stove - RAF | 593.8029 | MJ | Energy Demand - CED | 593.8029 | 0.088892 | ¦ | Heat from LPG; Modern Stove - KE | Feedstock Production | Future, Improved | 2013 Grid (IEA) | Not Applicable | Allocation, Physical | 2016-11-02
6operation, transoceanic freight ship - OCE | 6 | [5 empty] | 2.15% | operation, transoceanic freight ship - OCE | 143.8473 | MJ | Energy Demand - CED | 143.8473 | 0.021534 | ¦ | Heat from LPG; Modern Stove - KE | Fuel Processing | Future, Improved | 2013 Grid (IEA) | Not Applicable | Allocation, Physical | 2016-11-02
6sodium hydroxide, 50% in H2O, production mix, at plant - RER | 6 | [5 empty] | 0.08% | sodium hydroxide, 50% in H2O, production mix, at plant - RER | 5.4888 | MJ | Energy Demand - CED | 5.4888 | 0.00082167 | ¦ | Heat from LPG; Modern Stove - KE | Fuel Processing | Future, Improved | 2013 Grid (IEA) | Not Applicable | Allocation, Physical | 2016-11-02
6nitrogen, liquid, at plant - RER | 6 | [5 empty] | 0% | nitrogen, liquid, at plant - RER | 0.30807 | MJ | Energy Demand - CED | 0.30807 | 4.6118e-05 | ¦ | Heat from LPG; Modern Stove - KE | Fuel Processing | Future, Improved | 2013 Grid (IEA) | Not Applicable | Allocation, Physical | 2016-11-02
6lubricating oil, at plant - RER | 6 | [5 empty] | 0% | lubricating oil, at plant - RER | 0.07368 | MJ | Energy Demand - CED | 0.07368 | 1.103e-05 | ¦ | Heat from LPG; Modern Stove - KE | Fuel Processing | Future, Improved | 2013 Grid (IEA) | Not Applicable | Allocation, Physical | 2016-11-02
6hydrochloric acid, 30% in H2O, at plant - RER | 6 | [5 empty] | 0% | hydrochloric acid, 30% in H2O, at plant - RER | 0.06194 | MJ | Energy Demand - CED | 0.06194 | 9.2724e-06 | ¦ | Heat from LPG; Modern Stove - KE | Fuel Processing | Future, Improved | 2013 Grid (IEA) | Not Applicable | Allocation, Physical | 2016-11-02
6sodium hypochlorite, 15% in H2O, at plant - RER | 6 | [5 empty] | 0% | sodium hypochlorite, 15% in H2O, at plant - RER | 0.03485 | MJ | Energy Demand - CED | 0.03485 | 5.217e-06 | ¦ | Heat from LPG; Modern Stove - KE | Fuel Processing | Future, Improved | 2013 Grid (IEA) | Not Applicable | Allocation, Physical | 2016-11-02
6calcium chloride, CaCl2, at plant - RER | 6 | [5 empty] | 0% | calcium chloride, CaCl2, at plant - RER | 0.00785 | MJ | Energy Demand - CED | 0.00785 | 1.1751e-06 | ¦ | Heat from LPG; Modern Stove - KE | Fuel Processing | Future, Improved | 2013 Grid (IEA) | Not Applicable | Allocation, Physical | 2016-11-02
6chlorine, liquid, production mix, at plant - RER | 6 | [5 empty] | 0% | chlorine, liquid, production mix, at plant - RER | 0.00766 | MJ | Energy Demand - CED | 0.00766 | 1.1467e-06 | ¦ | Heat from LPG; Modern Stove - KE | Fuel Processing | Future, Improved | 2013 Grid (IEA) | Not Applicable | Allocation, Physical | 2016-11-02
6sulphuric acid, liquid, at plant - RER | 6 | [5 empty] | 0% | sulphuric acid, liquid, at plant - RER | 0.00098 | MJ | Energy Demand - CED | 0.00098 | 1.4671e-07 | ¦ | Heat from LPG; Modern Stove - KE | Fuel Processing | Future, Improved | 2013 Grid (IEA) | Not Applicable | Allocation, Physical | 2016-11-02
1transport, lorry >28t, fleet average - CH | 1 |  |  |  |  | 0.68% |  | transport, lorry >28t, fleet average - CH | 45.0938 | MJ | Energy Demand - CED | 45.0938 | 0.0067505 | ¦ | Heat from LPG; Modern Stove - KE | Distribution | Future, Improved | 2013 Grid (IEA) | Not Applicable | Allocation, Physical | 2016-11-02
1Electricity; grid scenario; at consumer; production mix - KE | 1 |  |  |  |  | 0.23% |  | Electricity; grid scenario; at consumer; production mix - KE | 15.1544 | MJ | Energy Demand - CED | 15.1544 | 0.0022686 | ¦ | Heat from LPG; Modern Stove - KE | Distribution | Future, Improved | 2013 Grid (IEA) | Not Applicable | Allocation, Physical | 2016-11-02
2transport, van <3.5t - CH | 2 |  |  |  | 1.51% |  |  | transport, van <3.5t - CH | 100.7454 | MJ | Energy Demand - CED | 100.7454 | 0.015081 | ¦ | Heat from LPG; Modern Stove - KE | Distribution | Future, Improved | 2013 Grid (IEA) | Not Applicable | Allocation, Physical | 2016-11-02
2transport, lorry >28t, fleet average - CH | 2 |  |  |  | 1.01% |  |  | transport, lorry >28t, fleet average - CH | 67.7555 | MJ | Energy Demand - CED | 67.7555 | 0.010143 | ¦ | Heat from LPG; Modern Stove - KE | Distribution | Future, Improved | 2013 Grid (IEA) | Not Applicable | Allocation, Physical | 2016-11-02
3Process | 3 |  |  | Contribution |  |  |  | Process | Amount | Unit |  | 156.0417 | 1 | ¦ |  |  | Future, Improved | 2013 Grid (IEA) | Not Applicable | Allocation, Physical | 2016-11-02
3Heat from LPG; Modern Stove - KE | 3 |  |  | 100% |  |  |  | Heat from LPG; Modern Stove - KE | 156.0417 | kg oil eq | FDP - Fossil depletion | 46.7196 | 0.2994 | ¦ | Heat from LPG; Modern Stove - KE | Cookstove Use | Future, Improved | 2013 Grid (IEA) | Not Applicable | Allocation, Physical | 2016-11-02
2Bottling; LPG from crude oil; at plant - KE | 2 |  |  |  | 67.83% |  |  | Bottling; LPG from crude oil; at plant - KE | 105.8359 | kg oil eq | FDP - Fossil depletion | 1.5612 | 0.010005 | ¦ | Heat from LPG; Modern Stove - KE | Distribution | Future, Improved | 2013 Grid (IEA) | Not Applicable | Allocation, Physical | 2016-11-02
1LPG from crude oil; petroleum refining; at plant - KE | 1 |  |  |  |  | 66% |  | LPG from crude oil; petroleum refining; at plant - KE | 102.9879 | kg oil eq | FDP - Fossil depletion | 88.0039 | 0.56398 | ¦ | Heat from LPG; Modern Stove - KE | Fuel Processing | Future, Improved | 2013 Grid (IEA) | Not Applicable | Allocation, Physical | 2016-11-02
6crude oil, at production onshore; used in stove - RAF | 6 | [5 empty] | 7.41% | crude oil, at production onshore; used in stove - RAF | 11.5669 | kg oil eq | FDP - Fossil depletion | 11.5669 | 0.074127 | ¦ | Heat from LPG; Modern Stove - KE | Feedstock Production | Future, Improved | 2013 Grid (IEA) | Not Applicable | Allocation, Physical | 2016-11-02
6operation, transoceanic freight ship - OCE | 6 | [5 empty] | 2.14% | operation, transoceanic freight ship - OCE | 3.3414 | kg oil eq | FDP - Fossil depletion | 3.3414 | 0.021414 | ¦ | Heat from LPG; Modern Stove - KE | Fuel Processing | Future, Improved | 2013 Grid (IEA) | Not Applicable | Allocation, Physical | 2016-11-02
6sodium hydroxide, 50% in H2O, production mix, at plant - RER | 6 | [5 empty] | 0.04% | sodium hydroxide, 50% in H2O, production mix, at plant - RER | 0.06876 | kg oil eq | FDP - Fossil depletion | 0.06876 | 0.00044065 | ¦ | Heat from LPG; Modern Stove - KE | Fuel Processing | Future, Improved | 2013 Grid (IEA) | Not Applicable | Allocation, Physical | 2016-11-02
6nitrogen, liquid, at plant - RER | 6 | [5 empty] | 0% | nitrogen, liquid, at plant - RER | 0.00375 | kg oil eq | FDP - Fossil depletion | 0.00375 | 2.4032e-05 | ¦ | Heat from LPG; Modern Stove - KE | Fuel Processing | Future, Improved | 2013 Grid (IEA) | Not Applicable | Allocation, Physical | 2016-11-02
6lubricating oil, at plant - RER | 6 | [5 empty] | 0% | lubricating oil, at plant - RER | 0.00166 | kg oil eq | FDP - Fossil depletion | 0.00166 | 1.0638e-05 | ¦ | Heat from LPG; Modern Stove - KE | Fuel Processing | Future, Improved | 2013 Grid (IEA) | Not Applicable | Allocation, Physical | 2016-11-02
6hydrochloric acid, 30% in H2O, at plant - RER | 6 | [5 empty] | 0% | hydrochloric acid, 30% in H2O, at plant - RER | 0.00086 | kg oil eq | FDP - Fossil depletion | 0.00086 | 5.5113e-06 | ¦ | Heat from LPG; Modern Stove - KE | Fuel Processing | Future, Improved | 2013 Grid (IEA) | Not Applicable | Allocation, Physical | 2016-11-02
6sodium hypochlorite, 15% in H2O, at plant - RER | 6 | [5 empty] | 0% | sodium hypochlorite, 15% in H2O, at plant - RER | 0.00048 | kg oil eq | FDP - Fossil depletion | 0.00048 | 3.0761e-06 | ¦ | Heat from LPG; Modern Stove - KE | Fuel Processing | Future, Improved | 2013 Grid (IEA) | Not Applicable | Allocation, Physical | 2016-11-02
6calcium chloride, CaCl2, at plant - RER | 6 | [5 empty] | 0% | calcium chloride, CaCl2, at plant - RER | 0.00012 | kg oil eq | FDP - Fossil depletion | 0.00012 | 7.6903e-07 | ¦ | Heat from LPG; Modern Stove - KE | Fuel Processing | Future, Improved | 2013 Grid (IEA) | Not Applicable | Allocation, Physical | 2016-11-02
6chlorine, liquid, production mix, at plant - RER | 6 | [5 empty] | 0% | chlorine, liquid, production mix, at plant - RER | 9.6069e-05 | kg oil eq | FDP - Fossil depletion | 9.6069e-05 | 6.1566e-07 | ¦ | Heat from LPG; Modern Stove - KE | Fuel Processing | Future, Improved | 2013 Grid (IEA) | Not Applicable | Allocation, Physical | 2016-11-02
6sulphuric acid, liquid, at plant - RER | 6 | [5 empty] | 0% | sulphuric acid, liquid, at plant - RER | 1.7838e-05 | kg oil eq | FDP - Fossil depletion | 1.7838e-05 | 1.1432e-07 | ¦ | Heat from LPG; Modern Stove - KE | Fuel Processing | Future, Improved | 2013 Grid (IEA) | Not Applicable | Allocation, Physical | 2016-11-02
1transport, lorry >28t, fleet average - CH | 1 |  |  |  |  | 0.63% |  | transport, lorry >28t, fleet average - CH | 0.97977 | kg oil eq | FDP - Fossil depletion | 0.97977 | 0.0062789 | ¦ | Heat from LPG; Modern Stove - KE | Distribution | Future, Improved | 2013 Grid (IEA) | Not Applicable | Allocation, Physical | 2016-11-02
1Electricity; grid scenario; at consumer; production mix - KE | 1 |  |  |  |  | 0.2% |  | Electricity; grid scenario; at consumer; production mix - KE | 0.30702 | kg oil eq | FDP - Fossil depletion | 0.30702 | 0.0019676 | ¦ | Heat from LPG; Modern Stove - KE | Distribution | Future, Improved | 2013 Grid (IEA) | Not Applicable | Allocation, Physical | 2016-11-02
2transport, van <3.5t - CH | 2 |  |  |  | 1.29% |  |  | transport, van <3.5t - CH | 2.014 | kg oil eq | FDP - Fossil depletion | 2.014 | 0.012907 | ¦ | Heat from LPG; Modern Stove - KE | Distribution | Future, Improved | 2013 Grid (IEA) | Not Applicable | Allocation, Physical | 2016-11-02
2transport, lorry >28t, fleet average - CH | 2 |  |  |  | 0.94% |  |  | transport, lorry >28t, fleet average - CH | 1.4722 | kg oil eq | FDP - Fossil depletion | 1.4722 | 0.0094343 | ¦ | Heat from LPG; Modern Stove - KE | Distribution | Future, Improved | 2013 Grid (IEA) | Not Applicable | Allocation, Physical | 2016-11-02
3Process | 3 |  |  | Contribution |  |  |  | Process | Amount | Unit |  | 0.00951 | 1 | ¦ |  |  | Future, Improved | 2013 Grid (IEA) | Not Applicable | Allocation, Physical | 2016-11-02
3Heat from LPG; Modern Stove - KE | 3 |  |  | 100% |  |  |  | Heat from LPG; Modern Stove - KE | 0.00951 | kg P eq | FEP - Freshwater eutrophication | 0 | 0 | ¦ | Heat from LPG; Modern Stove - KE | Cookstove Use | Future, Improved | 2013 Grid (IEA) | Not Applicable | Allocation, Physical | 2016-11-02
2Bottling; LPG from crude oil; at plant - KE | 2 |  |  |  | 84.05% |  |  | Bottling; LPG from crude oil; at plant - KE | 0.00799 | kg P eq | FEP - Freshwater eutrophication | -3.7856e-06 | -0.00039807 | ¦ | Heat from LPG; Modern Stove - KE | Distribution | Future, Improved | 2013 Grid (IEA) | Not Applicable | Allocation, Physical | 2016-11-02
1LPG from crude oil; petroleum refining; at plant - KE | 1 |  |  |  |  | 81.29% |  | LPG from crude oil; petroleum refining; at plant - KE | 0.00773 | kg P eq | FEP - Freshwater eutrophication | 1.2575e-06 | 0.00013223 | ¦ | Heat from LPG; Modern Stove - KE | Fuel Processing | Future, Improved | 2013 Grid (IEA) | Not Applicable | Allocation, Physical | 2016-11-02
6crude oil, at production onshore; used in stove - RAF | 6 | [5 empty] | 75.56% | crude oil, at production onshore; used in stove - RAF | 0.00718 | kg P eq | FEP - Freshwater eutrophication | 0.00718 | 0.75499 | ¦ | Heat from LPG; Modern Stove - KE | Feedstock Production | Future, Improved | 2013 Grid (IEA) | Not Applicable | Allocation, Physical | 2016-11-02
6operation, transoceanic freight ship - OCE | 6 | [5 empty] | 2.91% | operation, transoceanic freight ship - OCE | 0.00028 | kg P eq | FEP - Freshwater eutrophication | 0.00028 | 0.029443 | ¦ | Heat from LPG; Modern Stove - KE | Fuel Processing | Future, Improved | 2013 Grid (IEA) | Not Applicable | Allocation, Physical | 2016-11-02
6sodium hydroxide, 50% in H2O, production mix, at plant - RER | 6 | [5 empty] | 2.63% | sodium hydroxide, 50% in H2O, production mix, at plant - RER | 0.00025 | kg P eq | FEP - Freshwater eutrophication | 0.00025 | 0.026288 | ¦ | Heat from LPG; Modern Stove - KE | Fuel Processing | Future, Improved | 2013 Grid (IEA) | Not Applicable | Allocation, Physical | 2016-11-02
6nitrogen, liquid, at plant - RER | 6 | [5 empty] | 0.14% | nitrogen, liquid, at plant - RER | 1.3648e-05 | kg P eq | FEP - Freshwater eutrophication | 1.3648e-05 | 0.0014351 | ¦ | Heat from LPG; Modern Stove - KE | Fuel Processing | Future, Improved | 2013 Grid (IEA) | Not Applicable | Allocation, Physical | 2016-11-02
6hydrochloric acid, 30% in H2O, at plant - RER | 6 | [5 empty] | 0.03% | hydrochloric acid, 30% in H2O, at plant - RER | 2.6194e-06 | kg P eq | FEP - Freshwater eutrophication | 2.6194e-06 | 0.00027544 | ¦ | Heat from LPG; Modern Stove - KE | Fuel Processing | Future, Improved | 2013 Grid (IEA) | Not Applicable | Allocation, Physical | 2016-11-02
6sodium hypochlorite, 15% in H2O, at plant - RER | 6 | [5 empty] | 0.01% | sodium hypochlorite, 15% in H2O, at plant - RER | 1.4243e-06 | kg P eq | FEP - Freshwater eutrophication | 1.4243e-06 | 0.00014977 | ¦ | Heat from LPG; Modern Stove - KE | Fuel Processing | Future, Improved | 2013 Grid (IEA) | Not Applicable | Allocation, Physical | 2016-11-02
6lubricating oil, at plant - RER | 6 | [5 empty] | 0% | lubricating oil, at plant - RER | 3.6796e-07 | kg P eq | FEP - Freshwater eutrophication | 3.6796e-07 | 3.8692e-05 | ¦ | Heat from LPG; Modern Stove - KE | Fuel Processing | Future, Improved | 2013 Grid (IEA) | Not Applicable | Allocation, Physical | 2016-11-02
6chlorine, liquid, production mix, at plant - RER | 6 | [5 empty] | 0% | chlorine, liquid, production mix, at plant - RER | 3.4991e-07 | kg P eq | FEP - Freshwater eutrophication | 3.4991e-07 | 3.6794e-05 | ¦ | Heat from LPG; Modern Stove - KE | Fuel Processing | Future, Improved | 2013 Grid (IEA) | Not Applicable | Allocation, Physical | 2016-11-02
6calcium chloride, CaCl2, at plant - RER | 6 | [5 empty] | 0% | calcium chloride, CaCl2, at plant - RER | 2.9975e-07 | kg P eq | FEP - Freshwater eutrophication | 2.9975e-07 | 3.1519e-05 | ¦ | Heat from LPG; Modern Stove - KE | Fuel Processing | Future, Improved | 2013 Grid (IEA) | Not Applicable | Allocation, Physical | 2016-11-02
6sulphuric acid, liquid, at plant - RER | 6 | [5 empty] | 0% | sulphuric acid, liquid, at plant - RER | 3.3368e-08 | kg P eq | FEP - Freshwater eutrophication | 3.3368e-08 | 3.5087e-06 | ¦ | Heat from LPG; Modern Stove - KE | Fuel Processing | Future, Improved | 2013 Grid (IEA) | Not Applicable | Allocation, Physical | 2016-11-02
1transport, lorry >28t, fleet average - CH | 1 |  |  |  |  | 2.71% |  | transport, lorry >28t, fleet average - CH | 0.00026 | kg P eq | FEP - Freshwater eutrophication | 0.00026 | 0.02734 | ¦ | Heat from LPG; Modern Stove - KE | Distribution | Future, Improved | 2013 Grid (IEA) | Not Applicable | Allocation, Physical | 2016-11-02
1Electricity; grid scenario; at consumer; production mix - KE | 1 |  |  |  |  | 0.04% |  | Electricity; grid scenario; at consumer; production mix - KE | 3.7856e-06 | kg P eq | FEP - Freshwater eutrophication | 3.7856e-06 | 0.00039807 | ¦ | Heat from LPG; Modern Stove - KE | Distribution | Future, Improved | 2013 Grid (IEA) | Not Applicable | Allocation, Physical | 2016-11-02
2transport, van <3.5t - CH | 2 |  |  |  | 11.87% |  |  | transport, van <3.5t - CH | 0.00113 | kg P eq | FEP - Freshwater eutrophication | 0.00113 | 0.11882 | ¦ | Heat from LPG; Modern Stove - KE | Distribution | Future, Improved | 2013 Grid (IEA) | Not Applicable | Allocation, Physical | 2016-11-02
2transport, lorry >28t, fleet average - CH | 2 |  |  |  | 4.08% |  |  | transport, lorry >28t, fleet average - CH | 0.00039 | kg P eq | FEP - Freshwater eutrophication | 0.00039 | 0.041009 | ¦ | Heat from LPG; Modern Stove - KE | Distribution | Future, Improved | 2013 Grid (IEA) | Not Applicable | Allocation, Physical | 2016-11-02
3Process | 3 |  |  | Contribution |  |  |  | Process | Amount | Unit |  | 191.9705 | 1 | ¦ |  |  | Future, Improved | 2013 Grid (IEA) | Not Applicable | Allocation, Physical | 2016-11-02
3Heat from LPG; Modern Stove - KE | 3 |  |  | 100% |  |  |  | Heat from LPG; Modern Stove - KE | 191.9704 | kg CO2 eq | GCCP100 - Climate Change | 125.3752 | 0.6531 | ¦ | Heat from LPG; Modern Stove - KE | Cookstove Use | Future, Improved | 2013 Grid (IEA) | Not Applicable | Allocation, Physical | 2016-11-02
2Bottling; LPG from crude oil; at plant - KE | 2 |  |  |  | 29.46% |  |  | Bottling; LPG from crude oil; at plant - KE | 56.5559 | kg CO2 eq | GCCP100 - Climate Change | 0 | 0 | ¦ | Heat from LPG; Modern Stove - KE | Distribution | Future, Improved | 2013 Grid (IEA) | Not Applicable | Allocation, Physical | 2016-11-02
1LPG from crude oil; petroleum refining; at plant - KE | 1 |  |  |  |  | 27.8% |  | LPG from crude oil; petroleum refining; at plant - KE | 53.3672 | kg CO2 eq | GCCP100 - Climate Change | 0.030773 | 0.0001603 | ¦ | Heat from LPG; Modern Stove - KE | Fuel Processing | Future, Improved | 2013 Grid (IEA) | Not Applicable | Allocation, Physical | 2016-11-02
6crude oil, at production onshore; used in stove - RAF | 6 | [5 empty] | 22.37% | crude oil, at production onshore; used in stove - RAF | 42.9506 | kg CO2 eq | GCCP100 - Climate Change | 42.9506 | 0.22374 | ¦ | Heat from LPG; Modern Stove - KE | Feedstock Production | Future, Improved | 2013 Grid (IEA) | Not Applicable | Allocation, Physical | 2016-11-02
6operation, transoceanic freight ship - OCE | 6 | [5 empty] | 5.27% | operation, transoceanic freight ship - OCE | 10.1102 | kg CO2 eq | GCCP100 - Climate Change | 10.1102 | 0.052665 | ¦ | Heat from LPG; Modern Stove - KE | Fuel Processing | Future, Improved | 2013 Grid (IEA) | Not Applicable | Allocation, Physical | 2016-11-02
6sodium hydroxide, 50% in H2O, production mix, at plant - RER | 6 | [5 empty] | 0.13% | sodium hydroxide, 50% in H2O, production mix, at plant - RER | 0.25522 | kg CO2 eq | GCCP100 - Climate Change | 0.25522 | 0.0013295 | ¦ | Heat from LPG; Modern Stove - KE | Fuel Processing | Future, Improved | 2013 Grid (IEA) | Not Applicable | Allocation, Physical | 2016-11-02
6nitrogen, liquid, at plant - RER | 6 | [5 empty] | 0.01% | nitrogen, liquid, at plant - RER | 0.01387 | kg CO2 eq | GCCP100 - Climate Change | 0.01387 | 7.2251e-05 | ¦ | Heat from LPG; Modern Stove - KE | Fuel Processing | Future, Improved | 2013 Grid (IEA) | Not Applicable | Allocation, Physical | 2016-11-02
6hydrochloric acid, 30% in H2O, at plant - RER | 6 | [5 empty] | 0% | hydrochloric acid, 30% in H2O, at plant - RER | 0.00294 | kg CO2 eq | GCCP100 - Climate Change | 0.00294 | 1.5315e-05 | ¦ | Heat from LPG; Modern Stove - KE | Fuel Processing | Future, Improved | 2013 Grid (IEA) | Not Applicable | Allocation, Physical | 2016-11-02
6sodium hypochlorite, 15% in H2O, at plant - RER | 6 | [5 empty] | 0% | sodium hypochlorite, 15% in H2O, at plant - RER | 0.00172 | kg CO2 eq | GCCP100 - Climate Change | 0.00172 | 8.9597e-06 | ¦ | Heat from LPG; Modern Stove - KE | Fuel Processing | Future, Improved | 2013 Grid (IEA) | Not Applicable | Allocation, Physical | 2016-11-02
6lubricating oil, at plant - RER | 6 | [5 empty] | 0% | lubricating oil, at plant - RER | 0.00101 | kg CO2 eq | GCCP100 - Climate Change | 0.00101 | 5.2612e-06 | ¦ | Heat from LPG; Modern Stove - KE | Fuel Processing | Future, Improved | 2013 Grid (IEA) | Not Applicable | Allocation, Physical | 2016-11-02
6calcium chloride, CaCl2, at plant - RER | 6 | [5 empty] | 0% | calcium chloride, CaCl2, at plant - RER | 0.00054 | kg CO2 eq | GCCP100 - Climate Change | 0.00054 | 2.8129e-06 | ¦ | Heat from LPG; Modern Stove - KE | Fuel Processing | Future, Improved | 2013 Grid (IEA) | Not Applicable | Allocation, Physical | 2016-11-02
6chlorine, liquid, production mix, at plant - RER | 6 | [5 empty] | 0% | chlorine, liquid, production mix, at plant - RER | 0.00036 | kg CO2 eq | GCCP100 - Climate Change | 0.00036 | 1.8753e-06 | ¦ | Heat from LPG; Modern Stove - KE | Fuel Processing | Future, Improved | 2013 Grid (IEA) | Not Applicable | Allocation, Physical | 2016-11-02
6sulphuric acid, liquid, at plant - RER | 6 | [5 empty] | 0% | sulphuric acid, liquid, at plant - RER | 5.73e-05 | kg CO2 eq | GCCP100 - Climate Change | 5.73e-05 | 2.9849e-07 | ¦ | Heat from LPG; Modern Stove - KE | Fuel Processing | Future, Improved | 2013 Grid (IEA) | Not Applicable | Allocation, Physical | 2016-11-02
1transport, lorry >28t, fleet average - CH | 1 |  |  |  |  | 1.41% |  | transport, lorry >28t, fleet average - CH | 2.7006 | kg CO2 eq | GCCP100 - Climate Change | 2.7006 | 0.014068 | ¦ | Heat from LPG; Modern Stove - KE | Distribution | Future, Improved | 2013 Grid (IEA) | Not Applicable | Allocation, Physical | 2016-11-02
1Electricity; grid scenario; at consumer; production mix - KE | 1 |  |  |  |  | 0.25% |  | Electricity; grid scenario; at consumer; production mix - KE | 0.4881 | kg CO2 eq | GCCP100 - Climate Change | 0.4881 | 0.0025426 | ¦ | Heat from LPG; Modern Stove - KE | Distribution | Future, Improved | 2013 Grid (IEA) | Not Applicable | Allocation, Physical | 2016-11-02
2transport, van <3.5t - CH | 2 |  |  |  | 3.12% |  |  | transport, van <3.5t - CH | 5.9816 | kg CO2 eq | GCCP100 - Climate Change | 5.9816 | 0.031159 | ¦ | Heat from LPG; Modern Stove - KE | Distribution | Future, Improved | 2013 Grid (IEA) | Not Applicable | Allocation, Physical | 2016-11-02
2transport, lorry >28t, fleet average - CH | 2 |  |  |  | 2.11% |  |  | transport, lorry >28t, fleet average - CH | 4.0578 | kg CO2 eq | GCCP100 - Climate Change | 4.0578 | 0.021137 | ¦ | Heat from LPG; Modern Stove - KE | Distribution | Future, Improved | 2013 Grid (IEA) | Not Applicable | Allocation, Physical | 2016-11-02
3Process | 3 |  |  | Contribution |  |  |  | Process | Amount | Unit |  | 1.3179e-07 | 1 | ¦ |  |  | Future, Improved | 2013 Grid (IEA) | Not Applicable | Allocation, Physical | 2016-11-02
3Heat from LPG; Modern Stove - KE | 3 |  |  | 100% |  |  |  | Heat from LPG; Modern Stove - KE | 1.3179e-07 | kg CFC-11 eq | ODP - Ozone depletion | -8.8e-13 | -6.6772e-06 | ¦ | Heat from LPG; Modern Stove - KE | Cookstove Use | Future, Improved | 2013 Grid (IEA) | Not Applicable | Allocation, Physical | 2016-11-02
2Bottling; LPG from crude oil; at plant - KE | 2 |  |  |  | 79.22% |  |  | Bottling; LPG from crude oil; at plant - KE | 1.0441e-07 | kg CFC-11 eq | ODP - Ozone depletion | 4.72e-13 | 3.5814e-06 | ¦ | Heat from LPG; Modern Stove - KE | Distribution | Future, Improved | 2013 Grid (IEA) | Not Applicable | Allocation, Physical | 2016-11-02
1LPG from crude oil; petroleum refining; at plant - KE | 1 |  |  |  |  | 75.13% |  | LPG from crude oil; petroleum refining; at plant - KE | 9.9022e-08 | kg CFC-11 eq | ODP - Ozone depletion | 1.4791e-14 | 1.1223e-07 | ¦ | Heat from LPG; Modern Stove - KE | Fuel Processing | Future, Improved | 2013 Grid (IEA) | Not Applicable | Allocation, Physical | 2016-11-02
6crude oil, at production onshore; used in stove - RAF | 6 | [5 empty] | 65.69% | crude oil, at production onshore; used in stove - RAF | 8.6571e-08 | kg CFC-11 eq | ODP - Ozone depletion | 8.6571e-08 | 0.65687 | ¦ | Heat from LPG; Modern Stove - KE | Feedstock Production | Future, Improved | 2013 Grid (IEA) | Not Applicable | Allocation, Physical | 2016-11-02
6sodium hydroxide, 50% in H2O, production mix, at plant - RER | 6 | [5 empty] | 3.73% | sodium hydroxide, 50% in H2O, production mix, at plant - RER | 4.9107e-09 | kg CFC-11 eq | ODP - Ozone depletion | 4.9107e-09 | 0.037261 | ¦ | Heat from LPG; Modern Stove - KE | Fuel Processing | Future, Improved | 2013 Grid (IEA) | Not Applicable | Allocation, Physical | 2016-11-02
6operation, transoceanic freight ship - OCE | 6 | [5 empty] | 3.04% | operation, transoceanic freight ship - OCE | 4.0015e-09 | kg CFC-11 eq | ODP - Ozone depletion | 4.0015e-09 | 0.030362 | ¦ | Heat from LPG; Modern Stove - KE | Fuel Processing | Future, Improved | 2013 Grid (IEA) | Not Applicable | Allocation, Physical | 2016-11-02
6hydrochloric acid, 30% in H2O, at plant - RER | 6 | [5 empty] | 2.12% | hydrochloric acid, 30% in H2O, at plant - RER | 2.7919e-09 | kg CFC-11 eq | ODP - Ozone depletion | 2.7919e-09 | 0.021184 | ¦ | Heat from LPG; Modern Stove - KE | Fuel Processing | Future, Improved | 2013 Grid (IEA) | Not Applicable | Allocation, Physical | 2016-11-02
6chlorine, liquid, production mix, at plant - RER | 6 | [5 empty] | 0.43% | chlorine, liquid, production mix, at plant - RER | 5.6057e-10 | kg CFC-11 eq | ODP - Ozone depletion | 5.6057e-10 | 0.0042534 | ¦ | Heat from LPG; Modern Stove - KE | Fuel Processing | Future, Improved | 2013 Grid (IEA) | Not Applicable | Allocation, Physical | 2016-11-02
6nitrogen, liquid, at plant - RER | 6 | [5 empty] | 0.12% | nitrogen, liquid, at plant - RER | 1.5332e-10 | kg CFC-11 eq | ODP - Ozone depletion | 1.5332e-10 | 0.0011634 | ¦ | Heat from LPG; Modern Stove - KE | Fuel Processing | Future, Improved | 2013 Grid (IEA) | Not Applicable | Allocation, Physical | 2016-11-02
6sodium hypochlorite, 15% in H2O, at plant - RER | 6 | [5 empty] | 0.02% | sodium hypochlorite, 15% in H2O, at plant - RER | 2.6224e-11 | kg CFC-11 eq | ODP - Ozone depletion | 2.6224e-11 | 0.00019898 | ¦ | Heat from LPG; Modern Stove - KE | Fuel Processing | Future, Improved | 2013 Grid (IEA) | Not Applicable | Allocation, Physical | 2016-11-02
6lubricating oil, at plant - RER | 6 | [5 empty] | 0% | lubricating oil, at plant - RER | 4.9898e-12 | kg CFC-11 eq | ODP - Ozone depletion | 4.9898e-12 | 3.7861e-05 | ¦ | Heat from LPG; Modern Stove - KE | Fuel Processing | Future, Improved | 2013 Grid (IEA) | Not Applicable | Allocation, Physical | 2016-11-02
6calcium chloride, CaCl2, at plant - RER | 6 | [5 empty] | 0% | calcium chloride, CaCl2, at plant - RER | 1.7341e-12 | kg CFC-11 eq | ODP - Ozone depletion | 1.7341e-12 | 1.3157e-05 | ¦ | Heat from LPG; Modern Stove - KE | Fuel Processing | Future, Improved | 2013 Grid (IEA) | Not Applicable | Allocation, Physical | 2016-11-02
6sulphuric acid, liquid, at plant - RER | 6 | [5 empty] | 0% | sulphuric acid, liquid, at plant - RER | 3.2525e-13 | kg CFC-11 eq | ODP - Ozone depletion | 3.2525e-13 | 2.4679e-06 | ¦ | Heat from LPG; Modern Stove - KE | Fuel Processing | Future, Improved | 2013 Grid (IEA) | Not Applicable | Allocation, Physical | 2016-11-02
1transport, lorry >28t, fleet average - CH | 1 |  |  |  |  | 4.04% |  | transport, lorry >28t, fleet average - CH | 5.3217e-09 | kg CFC-11 eq | ODP - Ozone depletion | 5.3217e-09 | 0.040379 | ¦ | Heat from LPG; Modern Stove - KE | Distribution | Future, Improved | 2013 Grid (IEA) | Not Applicable | Allocation, Physical | 2016-11-02
1Electricity; grid scenario; at consumer; production mix - KE | 1 |  |  |  |  | 0.05% |  | Electricity; grid scenario; at consumer; production mix - KE | 6.3038e-11 | kg CFC-11 eq | ODP - Ozone depletion | 6.3038e-11 | 0.00047831 | ¦ | Heat from LPG; Modern Stove - KE | Distribution | Future, Improved | 2013 Grid (IEA) | Not Applicable | Allocation, Physical | 2016-11-02
2transport, van <3.5t - CH | 2 |  |  |  | 14.71% |  |  | transport, van <3.5t - CH | 1.939e-08 | kg CFC-11 eq | ODP - Ozone depletion | 1.939e-08 | 0.14712 | ¦ | Heat from LPG; Modern Stove - KE | Distribution | Future, Improved | 2013 Grid (IEA) | Not Applicable | Allocation, Physical | 2016-11-02
2transport, lorry >28t, fleet average - CH | 2 |  |  |  | 6.07% |  |  | transport, lorry >28t, fleet average - CH | 7.9961e-09 | kg CFC-11 eq | ODP - Ozone depletion | 7.9961e-09 | 0.060672 | ¦ | Heat from LPG; Modern Stove - KE | Distribution | Future, Improved | 2013 Grid (IEA) | Not Applicable | Allocation, Physical | 2016-11-02
3 | 3 |  |  | Contribution | [7 empty] | 0.17472 | 1 | ¦ |  |  | Future, Improved | 2013 Grid (IEA) | Not Applicable | Allocation, Physical | 2016-11-02
3Heat from LPG; Modern Stove - KE | 3 |  |  | 100% |  |  |  | Heat from LPG; Modern Stove - KE | 0.17472 | kg PM10 eq | PMFP - Particulate matter formation | 0.00806 | 0.046131 | ¦ | Heat from LPG; Modern Stove - KE | Cookstove Use | Future, Improved | 2013 Grid (IEA) | Not Applicable | Allocation, Physical | 2016-11-02
2Bottling; LPG from crude oil; at plant - KE | 2 |  |  |  | 84.81% |  |  | Bottling; LPG from crude oil; at plant - KE | 0.14819 | kg PM10 eq | PMFP - Particulate matter formation | 0 | 0 | ¦ | Heat from LPG; Modern Stove - KE | Distribution | Future, Improved | 2013 Grid (IEA) | Not Applicable | Allocation, Physical | 2016-11-02
1LPG from crude oil; petroleum refining; at plant - KE | 1 |  |  |  |  | 80.64% |  | LPG from crude oil; petroleum refining; at plant - KE | 0.1409 | kg PM10 eq | PMFP - Particulate matter formation | 0.00079945 | 0.0045756 | ¦ | Heat from LPG; Modern Stove - KE | Fuel Processing | Future, Improved | 2013 Grid (IEA) | Not Applicable | Allocation, Physical | 2016-11-02
6operation, transoceanic freight ship - OCE | 6 | [5 empty] | 41.85% | operation, transoceanic freight ship - OCE | 0.07311 | kg PM10 eq | PMFP - Particulate matter formation | 0.07311 | 0.41844 | ¦ | Heat from LPG; Modern Stove - KE | Fuel Processing | Future, Improved | 2013 Grid (IEA) | Not Applicable | Allocation, Physical | 2016-11-02
6crude oil, at production onshore; used in stove - RAF | 6 | [5 empty] | 38.12% | crude oil, at production onshore; used in stove - RAF | 0.0666 | kg PM10 eq | PMFP - Particulate matter formation | 0.0666 | 0.38118 | ¦ | Heat from LPG; Modern Stove - KE | Feedstock Production | Future, Improved | 2013 Grid (IEA) | Not Applicable | Allocation, Physical | 2016-11-02
6sodium hydroxide, 50% in H2O, production mix, at plant - RER | 6 | [5 empty] | 0.21% | sodium hydroxide, 50% in H2O, production mix, at plant - RER | 0.00036 | kg PM10 eq | PMFP - Particulate matter formation | 0.00036 | 0.0020604 | ¦ | Heat from LPG; Modern Stove - KE | Fuel Processing | Future, Improved | 2013 Grid (IEA) | Not Applicable | Allocation, Physical | 2016-11-02
6nitrogen, liquid, at plant - RER | 6 | [5 empty] | 0.01% | nitrogen, liquid, at plant - RER | 1.8157e-05 | kg PM10 eq | PMFP - Particulate matter formation | 1.8157e-05 | 0.00010392 | ¦ | Heat from LPG; Modern Stove - KE | Fuel Processing | Future, Improved | 2013 Grid (IEA) | Not Applicable | Allocation, Physical | 2016-11-02
6hydrochloric acid, 30% in H2O, at plant - RER | 6 | [5 empty] | 0% | hydrochloric acid, 30% in H2O, at plant - RER | 4.4856e-06 | kg PM10 eq | PMFP - Particulate matter formation | 4.4856e-06 | 2.5673e-05 | ¦ | Heat from LPG; Modern Stove - KE | Fuel Processing | Future, Improved | 2013 Grid (IEA) | Not Applicable | Allocation, Physical | 2016-11-02
6sodium hypochlorite, 15% in H2O, at plant - RER | 6 | [5 empty] | 0% | sodium hypochlorite, 15% in H2O, at plant - RER | 2.4987e-06 | kg PM10 eq | PMFP - Particulate matter formation | 2.4987e-06 | 1.4301e-05 | ¦ | Heat from LPG; Modern Stove - KE | Fuel Processing | Future, Improved | 2013 Grid (IEA) | Not Applicable | Allocation, Physical | 2016-11-02
6lubricating oil, at plant - RER | 6 | [5 empty] | 0% | lubricating oil, at plant - RER | 2.2819e-06 | kg PM10 eq | PMFP - Particulate matter formation | 2.2819e-06 | 1.306e-05 | ¦ | Heat from LPG; Modern Stove - KE | Fuel Processing | Future, Improved | 2013 Grid (IEA) | Not Applicable | Allocation, Physical | 2016-11-02
6calcium chloride, CaCl2, at plant - RER | 6 | [5 empty] | 0% | calcium chloride, CaCl2, at plant - RER | 1.3073e-06 | kg PM10 eq | PMFP - Particulate matter formation | 1.3073e-06 | 7.4825e-06 | ¦ | Heat from LPG; Modern Stove - KE | Fuel Processing | Future, Improved | 2013 Grid (IEA) | Not Applicable | Allocation, Physical | 2016-11-02
6sulphuric acid, liquid, at plant - RER | 6 | [5 empty] | 0% | sulphuric acid, liquid, at plant - RER | 1.3042e-06 | kg PM10 eq | PMFP - Particulate matter formation | 1.3042e-06 | 7.4645e-06 | ¦ | Heat from LPG; Modern Stove - KE | Fuel Processing | Future, Improved | 2013 Grid (IEA) | Not Applicable | Allocation, Physical | 2016-11-02
6chlorine, liquid, production mix, at plant - RER | 6 | [5 empty] | 0% | chlorine, liquid, production mix, at plant - RER | 5.1109e-07 | kg PM10 eq | PMFP - Particulate matter formation | 5.1109e-07 | 2.9252e-06 | ¦ | Heat from LPG; Modern Stove - KE | Fuel Processing | Future, Improved | 2013 Grid (IEA) | Not Applicable | Allocation, Physical | 2016-11-02
1transport, lorry >28t, fleet average - CH | 1 |  |  |  |  | 3.78% |  | transport, lorry >28t, fleet average - CH | 0.00661 | kg PM10 eq | PMFP - Particulate matter formation | 0.00661 | 0.037832 | ¦ | Heat from LPG; Modern Stove - KE | Distribution | Future, Improved | 2013 Grid (IEA) | Not Applicable | Allocation, Physical | 2016-11-02
1Electricity; grid scenario; at consumer; production mix - KE | 1 |  |  |  |  | 0.39% |  | Electricity; grid scenario; at consumer; production mix - KE | 0.00068 | kg PM10 eq | PMFP - Particulate matter formation | 0.00068 | 0.0038919 | ¦ | Heat from LPG; Modern Stove - KE | Distribution | Future, Improved | 2013 Grid (IEA) | Not Applicable | Allocation, Physical | 2016-11-02
2transport, lorry >28t, fleet average - CH | 2 |  |  |  | 5.68% |  |  | transport, lorry >28t, fleet average - CH | 0.00993 | kg PM10 eq | PMFP - Particulate matter formation | 0.00993 | 0.056834 | ¦ | Heat from LPG; Modern Stove - KE | Distribution | Future, Improved | 2013 Grid (IEA) | Not Applicable | Allocation, Physical | 2016-11-02
2transport, van <3.5t - CH | 2 |  |  |  | 4.89% |  |  | transport, van <3.5t - CH | 0.00854 | kg PM10 eq | PMFP - Particulate matter formation | 0.00854 | 0.048878 | ¦ | Heat from LPG; Modern Stove - KE | Distribution | Future, Improved | 2013 Grid (IEA) | Not Applicable | Allocation, Physical | 2016-11-02
3Process | 3 |  |  | Contribution |  |  |  | Process | Amount | Unit |  |  |  | ¦ |  |  | Future, Improved | 2013 Grid (IEA) | Not Applicable | Allocation, Physical | 2016-11-02
3Heat from LPG; Modern Stove - KE | 3 |  |  | 100% |  |  |  | Heat from LPG; Modern Stove - KE | 0.69687 | kg NMVOC | POFP - Photochemical oxidant formation | 0.04461 | 0.064015 | ¦ | Heat from LPG; Modern Stove - KE | Cookstove Use | Future, Improved | 2013 Grid (IEA) | Not Applicable | Allocation, Physical | 2016-11-02
2Bottling; LPG from crude oil; at plant - KE | 2 |  |  |  | 82.94% |  |  | Bottling; LPG from crude oil; at plant - KE | 0.578 | kg NMVOC | POFP - Photochemical oxidant formation | 0.00135 | 0.0019372 | ¦ | Heat from LPG; Modern Stove - KE | Distribution | Future, Improved | 2013 Grid (IEA) | Not Applicable | Allocation, Physical | 2016-11-02
1LPG from crude oil; petroleum refining; at plant - KE | 1 |  |  |  |  | 78.59% |  | LPG from crude oil; petroleum refining; at plant - KE | 0.5477 | kg NMVOC | POFP - Photochemical oxidant formation | 0.011841 | 0.016992 | ¦ | Heat from LPG; Modern Stove - KE | Fuel Processing | Future, Improved | 2013 Grid (IEA) | Not Applicable | Allocation, Physical | 2016-11-02
6crude oil, at production onshore; used in stove - RAF | 6 | [5 empty] | 50.8% | crude oil, at production onshore; used in stove - RAF | 0.35402 | kg NMVOC | POFP - Photochemical oxidant formation | 0.35402 | 0.50801 | ¦ | Heat from LPG; Modern Stove - KE | Feedstock Production | Future, Improved | 2013 Grid (IEA) | Not Applicable | Allocation, Physical | 2016-11-02
6operation, transoceanic freight ship - OCE | 6 | [5 empty] | 26% | operation, transoceanic freight ship - OCE | 0.1812 | kg NMVOC | POFP - Photochemical oxidant formation | 0.1812 | 0.26002 | ¦ | Heat from LPG; Modern Stove - KE | Fuel Processing | Future, Improved | 2013 Grid (IEA) | Not Applicable | Allocation, Physical | 2016-11-02
6sodium hydroxide, 50% in H2O, production mix, at plant - RER | 6 | [5 empty] | 0.08% | sodium hydroxide, 50% in H2O, production mix, at plant - RER | 0.00058 | kg NMVOC | POFP - Photochemical oxidant formation | 0.00058 | 0.00083229 | ¦ | Heat from LPG; Modern Stove - KE | Fuel Processing | Future, Improved | 2013 Grid (IEA) | Not Applicable | Allocation, Physical | 2016-11-02
6nitrogen, liquid, at plant - RER | 6 | [5 empty] | 0% | nitrogen, liquid, at plant - RER | 2.8901e-05 | kg NMVOC | POFP - Photochemical oxidant formation | 2.8901e-05 | 4.1472e-05 | ¦ | Heat from LPG; Modern Stove - KE | Fuel Processing | Future, Improved | 2013 Grid (IEA) | Not Applicable | Allocation, Physical | 2016-11-02
6lubricating oil, at plant - RER | 6 | [5 empty] | 0% | lubricating oil, at plant - RER | 1.4765e-05 | kg NMVOC | POFP - Photochemical oxidant formation | 1.4765e-05 | 2.1188e-05 | ¦ | Heat from LPG; Modern Stove - KE | Fuel Processing | Future, Improved | 2013 Grid (IEA) | Not Applicable | Allocation, Physical | 2016-11-02
6hydrochloric acid, 30% in H2O, at plant - RER | 6 | [5 empty] | 0% | hydrochloric acid, 30% in H2O, at plant - RER | 7.1828e-06 | kg NMVOC | POFP - Photochemical oxidant formation | 7.1828e-06 | 1.0307e-05 | ¦ | Heat from LPG; Modern Stove - KE | Fuel Processing | Future, Improved | 2013 Grid (IEA) | Not Applicable | Allocation, Physical | 2016-11-02
6sodium hypochlorite, 15% in H2O, at plant - RER | 6 | [5 empty] | 0% | sodium hypochlorite, 15% in H2O, at plant - RER | 4.5338e-06 | kg NMVOC | POFP - Photochemical oxidant formation | 4.5338e-06 | 6.5059e-06 | ¦ | Heat from LPG; Modern Stove - KE | Fuel Processing | Future, Improved | 2013 Grid (IEA) | Not Applicable | Allocation, Physical | 2016-11-02
6calcium chloride, CaCl2, at plant - RER | 6 | [5 empty] | 0% | calcium chloride, CaCl2, at plant - RER | 1.6141e-06 | kg NMVOC | POFP - Photochemical oxidant formation | 1.6141e-06 | 2.3162e-06 | ¦ | Heat from LPG; Modern Stove - KE | Fuel Processing | Future, Improved | 2013 Grid (IEA) | Not Applicable | Allocation, Physical | 2016-11-02
6sulphuric acid, liquid, at plant - RER | 6 | [5 empty] | 0% | sulphuric acid, liquid, at plant - RER | 8.7317e-07 | kg NMVOC | POFP - Photochemical oxidant formation | 8.7317e-07 | 1.253e-06 | ¦ | Heat from LPG; Modern Stove - KE | Fuel Processing | Future, Improved | 2013 Grid (IEA) | Not Applicable | Allocation, Physical | 2016-11-02
6chlorine, liquid, production mix, at plant - RER | 6 | [5 empty] | 0% | chlorine, liquid, production mix, at plant - RER | 8.1393e-07 | kg NMVOC | POFP - Photochemical oxidant formation | 8.1393e-07 | 1.168e-06 | ¦ | Heat from LPG; Modern Stove - KE | Fuel Processing | Future, Improved | 2013 Grid (IEA) | Not Applicable | Allocation, Physical | 2016-11-02
1transport, lorry >28t, fleet average - CH | 1 |  |  |  |  | 3.73% |  | transport, lorry >28t, fleet average - CH | 0.02596 | kg NMVOC | POFP - Photochemical oxidant formation | 0.02596 | 0.037252 | ¦ | Heat from LPG; Modern Stove - KE | Distribution | Future, Improved | 2013 Grid (IEA) | Not Applicable | Allocation, Physical | 2016-11-02
1Electricity; grid scenario; at consumer; production mix - KE | 1 |  |  |  |  | 0.43% |  | Electricity; grid scenario; at consumer; production mix - KE | 0.00299 | kg NMVOC | POFP - Photochemical oxidant formation | 0.00299 | 0.0042906 | ¦ | Heat from LPG; Modern Stove - KE | Distribution | Future, Improved | 2013 Grid (IEA) | Not Applicable | Allocation, Physical | 2016-11-02
2transport, lorry >28t, fleet average - CH | 2 |  |  |  | 5.6% |  |  | transport, lorry >28t, fleet average - CH | 0.03901 | kg NMVOC | POFP - Photochemical oxidant formation | 0.03901 | 0.055979 | ¦ | Heat from LPG; Modern Stove - KE | Distribution | Future, Improved | 2013 Grid (IEA) | Not Applicable | Allocation, Physical | 2016-11-02
2transport, van <3.5t - CH | 2 |  |  |  | 5.06% |  |  | transport, van <3.5t - CH | 0.03525 | kg NMVOC | POFP - Photochemical oxidant formation | 0.03525 | 0.050583 | ¦ | Heat from LPG; Modern Stove - KE | Distribution | Future, Improved | 2013 Grid (IEA) | Not Applicable | Allocation, Physical | 2016-11-02
3Process | 3 |  |  | Contribution |  |  |  | Process | Amount | Unit |  |  |  | ¦ |  |  | Future, Improved | 2013 Grid (IEA) | Not Applicable | Allocation, Physical | 2016-11-02
3Heat from LPG; Modern Stove - KE | 3 |  |  | 100% |  |  |  | Heat from LPG; Modern Stove - KE | 0.46652 | kg SO2 eq | TAP - Terrestrial acidification | 0.0122 | 0.026151 | ¦ | Heat from LPG; Modern Stove - KE | Cookstove Use | Future, Improved | 2013 Grid (IEA) | Not Applicable | Allocation, Physical | 2016-11-02
2Bottling; LPG from crude oil; at plant - KE | 2 |  |  |  | 87.93% |  |  | Bottling; LPG from crude oil; at plant - KE | 0.41019 | kg SO2 eq | TAP - Terrestrial acidification | 0 | 0 | ¦ | Heat from LPG; Modern Stove - KE | Distribution | Future, Improved | 2013 Grid (IEA) | Not Applicable | Allocation, Physical | 2016-11-02
1LPG from crude oil; petroleum refining; at plant - KE | 1 |  |  |  |  | 84.21% |  | LPG from crude oil; petroleum refining; at plant - KE | 0.39288 | kg SO2 eq | TAP - Terrestrial acidification | 0.0015711 | 0.0033677 | ¦ | Heat from LPG; Modern Stove - KE | Fuel Processing | Future, Improved | 2013 Grid (IEA) | Not Applicable | Allocation, Physical | 2016-11-02
6operation, transoceanic freight ship - OCE | 6 | [5 empty] | 50.72% | operation, transoceanic freight ship - OCE | 0.23663 | kg SO2 eq | TAP - Terrestrial acidification | 0.23663 | 0.50722 | ¦ | Heat from LPG; Modern Stove - KE | Fuel Processing | Future, Improved | 2013 Grid (IEA) | Not Applicable | Allocation, Physical | 2016-11-02
6crude oil, at production onshore; used in stove - RAF | 6 | [5 empty] | 32.9% | crude oil, at production onshore; used in stove - RAF | 0.15349 | kg SO2 eq | TAP - Terrestrial acidification | 0.15349 | 0.32901 | ¦ | Heat from LPG; Modern Stove - KE | Feedstock Production | Future, Improved | 2013 Grid (IEA) | Not Applicable | Allocation, Physical | 2016-11-02
6sodium hydroxide, 50% in H2O, production mix, at plant - RER | 6 | [5 empty] | 0.23% | sodium hydroxide, 50% in H2O, production mix, at plant - RER | 0.00109 | kg SO2 eq | TAP - Terrestrial acidification | 0.00109 | 0.0023364 | ¦ | Heat from LPG; Modern Stove - KE | Fuel Processing | Future, Improved | 2013 Grid (IEA) | Not Applicable | Allocation, Physical | 2016-11-02
6nitrogen, liquid, at plant - RER | 6 | [5 empty] | 0.01% | nitrogen, liquid, at plant - RER | 5.7519e-05 | kg SO2 eq | TAP - Terrestrial acidification | 5.7519e-05 | 0.00012329 | ¦ | Heat from LPG; Modern Stove - KE | Fuel Processing | Future, Improved | 2013 Grid (IEA) | Not Applicable | Allocation, Physical | 2016-11-02
6hydrochloric acid, 30% in H2O, at plant - RER | 6 | [5 empty] | 0% | hydrochloric acid, 30% in H2O, at plant - RER | 1.3451e-05 | kg SO2 eq | TAP - Terrestrial acidification | 1.3451e-05 | 2.8832e-05 | ¦ | Heat from LPG; Modern Stove - KE | Fuel Processing | Future, Improved | 2013 Grid (IEA) | Not Applicable | Allocation, Physical | 2016-11-02
6lubricating oil, at plant - RER | 6 | [5 empty] | 0% | lubricating oil, at plant - RER | 7.9051e-06 | kg SO2 eq | TAP - Terrestrial acidification | 7.9051e-06 | 1.6945e-05 | ¦ | Heat from LPG; Modern Stove - KE | Fuel Processing | Future, Improved | 2013 Grid (IEA) | Not Applicable | Allocation, Physical | 2016-11-02
6sodium hypochlorite, 15% in H2O, at plant - RER | 6 | [5 empty] | 0% | sodium hypochlorite, 15% in H2O, at plant - RER | 7.1508e-06 | kg SO2 eq | TAP - Terrestrial acidification | 7.1508e-06 | 1.5328e-05 | ¦ | Heat from LPG; Modern Stove - KE | Fuel Processing | Future, Improved | 2013 Grid (IEA) | Not Applicable | Allocation, Physical | 2016-11-02
6sulphuric acid, liquid, at plant - RER | 6 | [5 empty] | 0% | sulphuric acid, liquid, at plant - RER | 6.1596e-06 | kg SO2 eq | TAP - Terrestrial acidification | 6.1596e-06 | 1.3203e-05 | ¦ | Heat from LPG; Modern Stove - KE | Fuel Processing | Future, Improved | 2013 Grid (IEA) | Not Applicable | Allocation, Physical | 2016-11-02
6calcium chloride, CaCl2, at plant - RER | 6 | [5 empty] | 0% | calcium chloride, CaCl2, at plant - RER | 5.1312e-06 | kg SO2 eq | TAP - Terrestrial acidification | 5.1312e-06 | 1.0999e-05 | ¦ | Heat from LPG; Modern Stove - KE | Fuel Processing | Future, Improved | 2013 Grid (IEA) | Not Applicable | Allocation, Physical | 2016-11-02
6chlorine, liquid, production mix, at plant - RER | 6 | [5 empty] | 0% | chlorine, liquid, production mix, at plant - RER | 1.5684e-06 | kg SO2 eq | TAP - Terrestrial acidification | 1.5684e-06 | 3.3619e-06 | ¦ | Heat from LPG; Modern Stove - KE | Fuel Processing | Future, Improved | 2013 Grid (IEA) | Not Applicable | Allocation, Physical | 2016-11-02
1transport, lorry >28t, fleet average - CH | 1 |  |  |  |  | 3.2% |  | transport, lorry >28t, fleet average - CH | 0.01492 | kg SO2 eq | TAP - Terrestrial acidification | 0.01492 | 0.031981 | ¦ | Heat from LPG; Modern Stove - KE | Distribution | Future, Improved | 2013 Grid (IEA) | Not Applicable | Allocation, Physical | 2016-11-02
1Electricity; grid scenario; at consumer; production mix - KE | 1 |  |  |  |  | 0.51% |  | Electricity; grid scenario; at consumer; production mix - KE | 0.00239 | kg SO2 eq | TAP - Terrestrial acidification | 0.00239 | 0.005123 | ¦ | Heat from LPG; Modern Stove - KE | Distribution | Future, Improved | 2013 Grid (IEA) | Not Applicable | Allocation, Physical | 2016-11-02
2transport, lorry >28t, fleet average - CH | 2 |  |  |  | 4.8% |  |  | transport, lorry >28t, fleet average - CH | 0.02242 | kg SO2 eq | TAP - Terrestrial acidification | 0.02242 | 0.048058 | ¦ | Heat from LPG; Modern Stove - KE | Distribution | Future, Improved | 2013 Grid (IEA) | Not Applicable | Allocation, Physical | 2016-11-02
2transport, van <3.5t - CH | 2 |  |  |  | 4.65% |  |  | transport, van <3.5t - CH | 0.02171 | kg SO2 eq | TAP - Terrestrial acidification | 0.02171 | 0.046536 | ¦ | Heat from LPG; Modern Stove - KE | Distribution | Future, Improved | 2013 Grid (IEA) | Not Applicable | Allocation, Physical | 2016-11-02
3Process | 3 |  |  | Contribution |  |  |  | Process | Amount | Unit |  |  |  | ¦ |  |  | Future, Improved | 2013 Grid (IEA) | Not Applicable | Allocation, Physical | 2016-11-02
3Heat from LPG; Modern Stove - KE | 3 |  |  | 100% |  |  |  | Heat from LPG; Modern Stove - KE | 0.72636 | m3 | WDP - Water depletion | 1e-05 | 1.3767e-05 | ¦ | Heat from LPG; Modern Stove - KE | Cookstove Use | Future, Improved | 2013 Grid (IEA) | Not Applicable | Allocation, Physical | 2016-11-02
2Bottling; LPG from crude oil; at plant - KE | 2 |  |  |  | 94.56% |  |  | Bottling; LPG from crude oil; at plant - KE | 0.68681 | m3 | WDP - Water depletion | 0.00495 | 0.0068148 | ¦ | Heat from LPG; Modern Stove - KE | Distribution | Future, Improved | 2013 Grid (IEA) | Not Applicable | Allocation, Physical | 2016-11-02
1LPG from crude oil; petroleum refining; at plant - KE | 1 |  |  |  |  | 90.68% |  | LPG from crude oil; petroleum refining; at plant - KE | 0.65864 | m3 | WDP - Water depletion | 0.0010251 | 0.0014113 | ¦ | Heat from LPG; Modern Stove - KE | Fuel Processing | Future, Improved | 2013 Grid (IEA) | Not Applicable | Allocation, Physical | 2016-11-02
6crude oil, at production onshore; used in stove - RAF | 6 | [5 empty] | 88.33% | crude oil, at production onshore; used in stove - RAF | 0.64161 | m3 | WDP - Water depletion | 0.64161 | 0.88332 | ¦ | Heat from LPG; Modern Stove - KE | Feedstock Production | Future, Improved | 2013 Grid (IEA) | Not Applicable | Allocation, Physical | 2016-11-02
6operation, transoceanic freight ship - OCE | 6 | [5 empty] | 1.7% | operation, transoceanic freight ship - OCE | 0.01233 | m3 | WDP - Water depletion | 0.01233 | 0.016975 | ¦ | Heat from LPG; Modern Stove - KE | Fuel Processing | Future, Improved | 2013 Grid (IEA) | Not Applicable | Allocation, Physical | 2016-11-02
6sodium hydroxide, 50% in H2O, production mix, at plant - RER | 6 | [5 empty] | 0.47% | sodium hydroxide, 50% in H2O, production mix, at plant - RER | 0.00342 | m3 | WDP - Water depletion | 0.00342 | 0.0047084 | ¦ | Heat from LPG; Modern Stove - KE | Fuel Processing | Future, Improved | 2013 Grid (IEA) | Not Applicable | Allocation, Physical | 2016-11-02
6nitrogen, liquid, at plant - RER | 6 | [5 empty] | 0.02% | nitrogen, liquid, at plant - RER | 0.00012 | m3 | WDP - Water depletion | 0.00012 | 0.00016521 | ¦ | Heat from LPG; Modern Stove - KE | Fuel Processing | Future, Improved | 2013 Grid (IEA) | Not Applicable | Allocation, Physical | 2016-11-02
6hydrochloric acid, 30% in H2O, at plant - RER | 6 | [5 empty] | 0.01% | hydrochloric acid, 30% in H2O, at plant - RER | 4.4033e-05 | m3 | WDP - Water depletion | 4.4033e-05 | 6.0621e-05 | ¦ | Heat from LPG; Modern Stove - KE | Fuel Processing | Future, Improved | 2013 Grid (IEA) | Not Applicable | Allocation, Physical | 2016-11-02
6calcium chloride, CaCl2, at plant - RER | 6 | [5 empty] | 0.01% | calcium chloride, CaCl2, at plant - RER | 3.6328e-05 | m3 | WDP - Water depletion | 3.6328e-05 | 5.0013e-05 | ¦ | Heat from LPG; Modern Stove - KE | Fuel Processing | Future, Improved | 2013 Grid (IEA) | Not Applicable | Allocation, Physical | 2016-11-02
6sulphuric acid, liquid, at plant - RER | 6 | [5 empty] | 0% | sulphuric acid, liquid, at plant - RER | 2.2948e-05 | m3 | WDP - Water depletion | 2.2948e-05 | 3.1593e-05 | ¦ | Heat from LPG; Modern Stove - KE | Fuel Processing | Future, Improved | 2013 Grid (IEA) | Not Applicable | Allocation, Physical | 2016-11-02
6sodium hypochlorite, 15% in H2O, at plant - RER | 6 | [5 empty] | 0% | sodium hypochlorite, 15% in H2O, at plant - RER | 1.8782e-05 | m3 | WDP - Water depletion | 1.8782e-05 | 2.5858e-05 | ¦ | Heat from LPG; Modern Stove - KE | Fuel Processing | Future, Improved | 2013 Grid (IEA) | Not Applicable | Allocation, Physical | 2016-11-02
6lubricating oil, at plant - RER | 6 | [5 empty] | 0% | lubricating oil, at plant - RER | 7.8365e-06 | m3 | WDP - Water depletion | 7.8365e-06 | 1.0789e-05 | ¦ | Heat from LPG; Modern Stove - KE | Fuel Processing | Future, Improved | 2013 Grid (IEA) | Not Applicable | Allocation, Physical | 2016-11-02
6chlorine, liquid, production mix, at plant - RER | 6 | [5 empty] | 0% | chlorine, liquid, production mix, at plant - RER | 4.9926e-06 | m3 | WDP - Water depletion | 4.9926e-06 | 6.8734e-06 | ¦ | Heat from LPG; Modern Stove - KE | Fuel Processing | Future, Improved | 2013 Grid (IEA) | Not Applicable | Allocation, Physical | 2016-11-02
1transport, lorry >28t, fleet average - CH | 1 |  |  |  |  | 1.62% |  | transport, lorry >28t, fleet average - CH | 0.01178 | m3 | WDP - Water depletion | 0.01178 | 0.016218 | ¦ | Heat from LPG; Modern Stove - KE | Distribution | Future, Improved | 2013 Grid (IEA) | Not Applicable | Allocation, Physical | 2016-11-02
1Electricity; grid scenario; at consumer; production mix - KE | 1 |  |  |  |  | 1.57% |  | Electricity; grid scenario; at consumer; production mix - KE | 0.01144 | m3 | WDP - Water depletion | 0.01144 | 0.01575 | ¦ | Heat from LPG; Modern Stove - KE | Distribution | Future, Improved | 2013 Grid (IEA) | Not Applicable | Allocation, Physical | 2016-11-02
2transport, van <3.5t - CH | 2 |  |  |  | 3.01% |  |  | transport, van <3.5t - CH | 0.02185 | m3 | WDP - Water depletion | 0.02185 | 0.030082 | ¦ | Heat from LPG; Modern Stove - KE | Distribution | Future, Improved | 2013 Grid (IEA) | Not Applicable | Allocation, Physical | 2016-11-02
2transport, lorry >28t, fleet average - CH | 2 |  |  |  | 2.44% |  |  | transport, lorry >28t, fleet average - CH | 0.01769 | m3 | WDP - Water depletion | 0.01769 | 0.024354 | ¦ | Heat from LPG; Modern Stove - KE | Distribution | Future, Improved | 2013 Grid (IEA) | Not Applicable | Allocation, Physical | 2016-11-02
2Process | 2 |  |  |  | Contribution |  |  | Process | Amount | Unit |  |  |  | ¦ |  |  |  |  | Not Applicable | Allocation, Physical
2Heat from Biogas; Modern Stove; Sys Expan - RAF | 2 | OK |  |  | 100% |  |  | Heat from Biogas; Modern Stove; Sys Expan - RAF | 0.04591 | kg BC eq | Black Carbon and Short-Lived Climate Pollutants | 0.03993 | 0.86975 | ¦ | Heat from Biogas; Modern Stove; Sys Expan - RAF | Cookstove Use | Current | 2013 Grid (IEA) | Not Applicable | Allocation, Physical | 2016-11-03
1Biogas and Bioslurry; from Dung; at Anaerobic Digester; Sys Expan - RAF | 1 |  |  |  |  | 13.03% |  | Biogas and Bioslurry; from Dung; at Anaerobic Digester; Sys Expan - RAF | 0.00598 | kg BC eq | Black Carbon and Short-Lived Climate Pollutants | 0 | 0 | ¦ | Heat from Biogas; Modern Stove; Sys Expan - RAF | Fuel Processing | Current | 2013 Grid (IEA) | Not Applicable | Allocation, Physical | 2016-11-03
6Digested slurry, dry matter, to agricultural field - IN | 6 | [5 empty] | 13.03% | Digested slurry, dry matter, to agricultural field - IN | 0.00598 | kg BC eq | Black Carbon and Short-Lived Climate Pollutants | 0.00598 | 0.13025 | ¦ | Heat from Biogas; Modern Stove; Sys Expan - RAF | Feedstock Production | Current | 2013 Grid (IEA) | Not Applicable | Allocation, Physical | 2016-11-03
2Process | 2 |  |  |  | Contribution |  |  | Process | Amount | Unit |  |  |  | ¦ |  |  | Current | 2013 Grid (IEA) | Not Applicable | Allocation, Physical | 2016-11-03
2Heat from Biogas; Modern Stove; Sys Expan - RAF | 2 | OK |  |  | 100% |  |  | Heat from Biogas; Modern Stove; Sys Expan - RAF | 2621.4269 | MJ | Energy Demand - CED | 1992.0216 | 0.7599 | ¦ | Heat from Biogas; Modern Stove; Sys Expan - RAF | Cookstove Use | Current | 2013 Grid (IEA) | Not Applicable | Allocation, Physical | 2016-11-03
1Biogas and Bioslurry; from Dung; at Anaerobic Digester; Sys Expan - RAF | 1 |  |  |  |  | 24.01% |  | Biogas and Bioslurry; from Dung; at Anaerobic Digester; Sys Expan - RAF | 629.4053 | MJ | Energy Demand - CED | 2269.2618 | 0.86566 | ¦ | Heat from Biogas; Modern Stove; Sys Expan - RAF | Fuel Processing | Current | 2013 Grid (IEA) | Not Applicable | Allocation, Physical | 2016-11-03
6Digested slurry, dry matter, to agricultural field - IN | 6 | [5 empty] | -62.56% | Digested slurry, dry matter, to agricultural field - IN | -1639.8565 | MJ | Energy Demand - CED | -1639.8565 | -0.62556 | ¦ | Heat from Biogas; Modern Stove; Sys Expan - RAF | Feedstock Production | Current | 2013 Grid (IEA) | Not Applicable | Allocation, Physical | 2016-11-03
2Process | 2 |  |  |  | Contribution |  |  | Process | Amount | Unit |  |  |  | ¦ |  |  | Current | 2013 Grid (IEA) | Not Applicable | Allocation, Physical | 2016-11-03
2Heat from Biogas; Modern Stove; Sys Expan - RAF | 2 |  |  |  | -100% |  |  | Heat from Biogas; Modern Stove; Sys Expan - RAF | -30.5062 | kg oil eq | FDP - Fossil depletion | 0 | 0 | ¦ | Heat from Biogas; Modern Stove; Sys Expan - RAF | Cookstove Use | Current | 2013 Grid (IEA) | Not Applicable | Allocation, Physical | 2016-11-03
1Biogas and Bioslurry; from Dung; at Anaerobic Digester; Sys Expan - RAF | 1 |  |  |  |  | -100% |  | Biogas and Bioslurry; from Dung; at Anaerobic Digester; Sys Expan - RAF | -30.5062 | kg oil eq | FDP - Fossil depletion | 0 | 0 | ¦ | Heat from Biogas; Modern Stove; Sys Expan - RAF | Fuel Processing | Current | 2013 Grid (IEA) | Not Applicable | Allocation, Physical | 2016-11-03
6Digested slurry, dry matter, to agricultural field - IN | 6 | [5 empty] | -100% | Digested slurry, dry matter, to agricultural field - IN | -30.5062 | kg oil eq | FDP - Fossil depletion | -30.5062 | 1 | ¦ | Heat from Biogas; Modern Stove; Sys Expan - RAF | Feedstock Production | Current | 2013 Grid (IEA) | Not Applicable | Allocation, Physical | 2016-11-03
2Process | 2 |  |  |  | Contribution |  |  | Process | Amount | Unit |  |  |  | ¦ |  |  | Current | 2013 Grid (IEA) | Not Applicable | Allocation, Physical | 2016-11-03
2Heat from Biogas; Modern Stove; Sys Expan - RAF | 2 | OK |  |  | 100% |  |  | Heat from Biogas; Modern Stove; Sys Expan - RAF | 3.2698 | kg P eq | FEP - Freshwater eutrophication | 0 | 0 | ¦ | Heat from Biogas; Modern Stove; Sys Expan - RAF | Cookstove Use | Current | 2013 Grid (IEA) | Not Applicable | Allocation, Physical | 2016-11-03
1Biogas and Bioslurry; from Dung; at Anaerobic Digester; Sys Expan - RAF | 1 |  |  |  |  | 100% |  | Biogas and Bioslurry; from Dung; at Anaerobic Digester; Sys Expan - RAF | 3.2698 | kg P eq | FEP - Freshwater eutrophication | 0 | 0 | ¦ | Heat from Biogas; Modern Stove; Sys Expan - RAF | Fuel Processing | Current | 2013 Grid (IEA) | Not Applicable | Allocation, Physical | 2016-11-03
6Digested slurry, dry matter, to agricultural field - IN | 6 | [5 empty] | 100% | Digested slurry, dry matter, to agricultural field - IN | 3.2698 | kg P eq | FEP - Freshwater eutrophication | 3.2698 | 1 | ¦ | Heat from Biogas; Modern Stove; Sys Expan - RAF | Feedstock Production | Current | 2013 Grid (IEA) | Not Applicable | Allocation, Physical | 2016-11-03
2Process | 2 |  |  |  | Contribution |  |  | Process | Amount | Unit |  |  |  | ¦ |  |  | Current | 2013 Grid (IEA) | Not Applicable | Allocation, Physical | 2016-11-03
2Heat from Biogas; Modern Stove; Sys Expan - RAF | 2 |  |  |  | -100% |  |  | Heat from Biogas; Modern Stove; Sys Expan - RAF | -2.9835 | kg CO2 eq | GCCP100 - Climate Change | 2.4154 | -0.80957 | ¦ | Heat from Biogas; Modern Stove; Sys Expan - RAF | Cookstove Use | Current | 2013 Grid (IEA) | Not Applicable | Allocation, Physical | 2016-11-03
1Biogas and Bioslurry; from Dung; at Anaerobic Digester; Sys Expan - RAF | 1 |  |  |  |  | -181% |  | Biogas and Bioslurry; from Dung; at Anaerobic Digester; Sys Expan - RAF | -5.3988 | kg CO2 eq | GCCP100 - Climate Change | 10.973 | -3.6779 | ¦ | Heat from Biogas; Modern Stove; Sys Expan - RAF | Fuel Processing | Current | 2013 Grid (IEA) | Not Applicable | Allocation, Physical | 2016-11-03
6Digested slurry, dry matter, to agricultural field - IN | 6 | [5 empty] | -548.8% | Digested slurry, dry matter, to agricultural field - IN | -16.3718 | kg CO2 eq | GCCP100 - Climate Change | -16.3718 | 5.4875 | ¦ | Heat from Biogas; Modern Stove; Sys Expan - RAF | Feedstock Production | Current | 2013 Grid (IEA) | Not Applicable | Allocation, Physical | 2016-11-03
2Process | 2 |  |  |  | Contribution |  |  | Process | Amount | Unit |  |  |  | ¦ |  |  | Current | 2013 Grid (IEA) | Not Applicable | Allocation, Physical | 2016-11-03
2Heat from Biogas; Modern Stove; Sys Expan - RAF | 2 |  |  |  | -100% |  |  | Heat from Biogas; Modern Stove; Sys Expan - RAF | -5.6987e-07 | kg CFC-11 eq | ODP - Ozone depletion | 0 | 0 | ¦ | Heat from Biogas; Modern Stove; Sys Expan - RAF | Cookstove Use | Current | 2013 Grid (IEA) | Not Applicable | Allocation, Physical | 2016-11-03
1Biogas and Bioslurry; from Dung; at Anaerobic Digester; Sys Expan - RAF | 1 |  |  |  |  | -100% |  | Biogas and Bioslurry; from Dung; at Anaerobic Digester; Sys Expan - RAF | -5.6987e-07 | kg CFC-11 eq | ODP - Ozone depletion | 0 | 0 | ¦ | Heat from Biogas; Modern Stove; Sys Expan - RAF | Fuel Processing | Current | 2013 Grid (IEA) | Not Applicable | Allocation, Physical | 2016-11-03
6Digested slurry, dry matter, to agricultural field - IN | 6 | [5 empty] | -100% | Digested slurry, dry matter, to agricultural field - IN | -5.6987e-07 | kg CFC-11 eq | ODP - Ozone depletion | -5.6987e-07 | 1 | ¦ | Heat from Biogas; Modern Stove; Sys Expan - RAF | Feedstock Production | Current | 2013 Grid (IEA) | Not Applicable | Allocation, Physical | 2016-11-03
2 | 2 |  |  |  | Contribution | [8 empty] | ¦ |  |  | Current | 2013 Grid (IEA) | Not Applicable | Allocation, Physical | 2016-11-03
2Heat from Biogas; Modern Stove; Sys Expan - RAF | 2 | OK |  |  | 100% |  |  | Heat from Biogas; Modern Stove; Sys Expan - RAF | 0.71669 | kg PM10 eq | PMFP - Particulate matter formation | 0.18684 | 0.2607 | ¦ | Heat from Biogas; Modern Stove; Sys Expan - RAF | Cookstove Use | Current | 2013 Grid (IEA) | Not Applicable | Allocation, Physical | 2016-11-03
1Biogas and Bioslurry; from Dung; at Anaerobic Digester; Sys Expan - RAF | 1 |  |  |  |  | 73.93% |  | Biogas and Bioslurry; from Dung; at Anaerobic Digester; Sys Expan - RAF | 0.52985 | kg PM10 eq | PMFP - Particulate matter formation | 0 | 0 | ¦ | Heat from Biogas; Modern Stove; Sys Expan - RAF | Fuel Processing | Current | 2013 Grid (IEA) | Not Applicable | Allocation, Physical | 2016-11-03
6Digested slurry, dry matter, to agricultural field - IN | 6 | [5 empty] | 73.93% | Digested slurry, dry matter, to agricultural field - IN | 0.52985 | kg PM10 eq | PMFP - Particulate matter formation | 0.52985 | 0.7393 | ¦ | Heat from Biogas; Modern Stove; Sys Expan - RAF | Feedstock Production | Current | 2013 Grid (IEA) | Not Applicable | Allocation, Physical | 2016-11-03
2Process | 2 |  |  |  | Contribution |  |  | Process | Amount | Unit |  |  |  | ¦ |  |  | Current | 2013 Grid (IEA) | Not Applicable | Allocation, Physical | 2016-11-03
2Heat from Biogas; Modern Stove; Sys Expan - RAF | 2 |  |  |  | -100% |  |  | Heat from Biogas; Modern Stove; Sys Expan - RAF | -0.24251 | kg NMVOC | POFP - Photochemical oxidant formation | 0.08006 | -0.33013 | ¦ | Heat from Biogas; Modern Stove; Sys Expan - RAF | Cookstove Use | Current | 2013 Grid (IEA) | Not Applicable | Allocation, Physical | 2016-11-03
1Biogas and Bioslurry; from Dung; at Anaerobic Digester; Sys Expan - RAF | 1 |  |  |  |  | -133% |  | Biogas and Bioslurry; from Dung; at Anaerobic Digester; Sys Expan - RAF | -0.32257 | kg NMVOC | POFP - Photochemical oxidant formation | 0.00439 | -0.018102 | ¦ | Heat from Biogas; Modern Stove; Sys Expan - RAF | Fuel Processing | Current | 2013 Grid (IEA) | Not Applicable | Allocation, Physical | 2016-11-03
6Digested slurry, dry matter, to agricultural field - IN | 6 | [5 empty] | -134.8% | Digested slurry, dry matter, to agricultural field - IN | -0.32696 | kg NMVOC | POFP - Photochemical oxidant formation | -0.32696 | 1.3482 | ¦ | Heat from Biogas; Modern Stove; Sys Expan - RAF | Feedstock Production | Current | 2013 Grid (IEA) | Not Applicable | Allocation, Physical | 2016-11-03
2Process | 2 |  |  |  | Contribution |  |  | Process | Amount | Unit |  |  |  | ¦ |  |  | Current | 2013 Grid (IEA) | Not Applicable | Allocation, Physical | 2016-11-03
2Heat from Biogas; Modern Stove; Sys Expan - RAF | 2 | OK |  |  | 100% |  |  | Heat from Biogas; Modern Stove; Sys Expan - RAF | 5.2677 | kg SO2 eq | TAP - Terrestrial acidification | 0.00513 | 0.00097386 | ¦ | Heat from Biogas; Modern Stove; Sys Expan - RAF | Cookstove Use | Current | 2013 Grid (IEA) | Not Applicable | Allocation, Physical | 2016-11-03
1Biogas and Bioslurry; from Dung; at Anaerobic Digester; Sys Expan - RAF | 1 |  |  |  |  | 99.9% |  | Biogas and Bioslurry; from Dung; at Anaerobic Digester; Sys Expan - RAF | 5.2626 | kg SO2 eq | TAP - Terrestrial acidification | 0 | 0 | ¦ | Heat from Biogas; Modern Stove; Sys Expan - RAF | Fuel Processing | Current | 2013 Grid (IEA) | Not Applicable | Allocation, Physical | 2016-11-03
6Digested slurry, dry matter, to agricultural field - IN | 6 | [5 empty] | 99.9% | Digested slurry, dry matter, to agricultural field - IN | 5.2626 | kg SO2 eq | TAP - Terrestrial acidification | 5.2626 | 0.99903 | ¦ | Heat from Biogas; Modern Stove; Sys Expan - RAF | Feedstock Production | Current | 2013 Grid (IEA) | Not Applicable | Allocation, Physical | 2016-11-03
2Process | 2 |  |  |  | Contribution |  |  | Process | Amount | Unit |  |  |  | ¦ |  |  | Current | 2013 Grid (IEA) | Not Applicable | Allocation, Physical | 2016-11-03
2Heat from Biogas; Modern Stove; Sys Expan - RAF | 2 |  |  |  | -100% |  |  | Heat from Biogas; Modern Stove; Sys Expan - RAF | -1.075 | m3 | WDP - Water depletion | 0 | 0 | ¦ | Heat from Biogas; Modern Stove; Sys Expan - RAF | Cookstove Use | Current | 2013 Grid (IEA) | Not Applicable | Allocation, Physical | 2016-11-03
1Biogas and Bioslurry; from Dung; at Anaerobic Digester; Sys Expan - RAF | 1 |  |  |  |  | -100% |  | Biogas and Bioslurry; from Dung; at Anaerobic Digester; Sys Expan - RAF | -1.075 | m3 | WDP - Water depletion | 3.2858 | -3.0565 | ¦ | Heat from Biogas; Modern Stove; Sys Expan - RAF | Fuel Processing | Current | 2013 Grid (IEA) | Not Applicable | Allocation, Physical | 2016-11-03
6Digested slurry, dry matter, to agricultural field - IN | 6 | [5 empty] | -405.6% | Digested slurry, dry matter, to agricultural field - IN | -4.3609 | m3 | WDP - Water depletion | -4.3609 | 4.0565 | ¦ | Heat from Biogas; Modern Stove; Sys Expan - RAF | Feedstock Production | Current | 2013 Grid (IEA) | Not Applicable | Allocation, Physical | 2016-11-03
1Process | 1 |  |  |  |  | Contribution |  | Process | Amount | Unit |  |  |  | ¦ |  |  |  |  | Not Applicable | Allocation, Physical
1Heat from Electric Stove - KE | 1 |  |  |  |  | -100% |  | Heat from Electric Stove - KE | -0.02369 | kg BC eq | Black Carbon and Short-Lived Climate Pollutants | 0 | 0% | ¦ | Heat from Electric Stove - KE | Cookstove Use | Future, Improved | 2013 Grid (IEA) | Not Applicable | Allocation, Physical | 2016-11-03
6Electricity; grid scenario; at consumer; production mix - KE | 6 | [5 empty] | -100% | Electricity; grid scenario; at consumer; production mix - KE | -0.02369 | kg BC eq | Black Carbon and Short-Lived Climate Pollutants | -0.02369 | 100% | ¦ | Heat from Electric Stove - KE | Cookstove Use | Future, Improved | 2013 Grid (IEA) | Not Applicable | Allocation, Physical | 2016-11-03
1Process | 1 |  |  |  |  | Contribution |  | Process | Amount | Unit |  |  |  | ¦ |  |  | Future, Improved | 2013 Grid (IEA) | Not Applicable | Allocation, Physical | 2016-11-03
1Heat from Electric Stove - KE | 1 |  |  |  |  | 100% |  | Heat from Electric Stove - KE | 5409.7638 | MJ | Energy Demand - CED | 0 | 0% | ¦ | Heat from Electric Stove - KE | Cookstove Use | Future, Improved | 2013 Grid (IEA) | Not Applicable | Allocation, Physical | 2016-11-03
6Electricity; grid scenario; at consumer; production mix - KE | 6 | [5 empty] | 100% | Electricity; grid scenario; at consumer; production mix - KE | 5409.7638 | MJ | Energy Demand - CED | 5409.7638 | 100% | ¦ | Heat from Electric Stove - KE | Cookstove Use | Future, Improved | 2013 Grid (IEA) | Not Applicable | Allocation, Physical | 2016-11-03
1Process | 1 |  |  |  |  | Contribution |  | Process | Amount | Unit |  |  |  | ¦ |  |  | Future, Improved | 2013 Grid (IEA) | Not Applicable | Allocation, Physical | 2016-11-03
1Heat from Electric Stove - KE | 1 |  |  |  |  | 100% |  | Heat from Electric Stove - KE | 109.5998 | kg oil eq | FDP - Fossil depletion | 0 | 0% | ¦ | Heat from Electric Stove - KE | Cookstove Use | Future, Improved | 2013 Grid (IEA) | Not Applicable | Allocation, Physical | 2016-11-03
6Electricity; grid scenario; at consumer; production mix - KE | 6 | [5 empty] | 100% | Electricity; grid scenario; at consumer; production mix - KE | 109.5998 | kg oil eq | FDP - Fossil depletion | 109.5998 | 100% | ¦ | Heat from Electric Stove - KE | Cookstove Use | Future, Improved | 2013 Grid (IEA) | Not Applicable | Allocation, Physical | 2016-11-03
1Process | 1 |  |  |  |  | Contribution |  | Process | Amount | Unit |  |  |  | ¦ |  |  | Future, Improved | 2013 Grid (IEA) | Not Applicable | Allocation, Physical | 2016-11-03
1Heat from Electric Stove - KE | 1 |  |  |  |  | 100% |  | Heat from Electric Stove - KE | 0.00135 | kg P eq | FEP - Freshwater eutrophication | 0 | 0% | ¦ | Heat from Electric Stove - KE | Cookstove Use | Future, Improved | 2013 Grid (IEA) | Not Applicable | Allocation, Physical | 2016-11-03
6Electricity; grid scenario; at consumer; production mix - KE | 6 | [5 empty] | 100% | Electricity; grid scenario; at consumer; production mix - KE | 0.00135 | kg P eq | FEP - Freshwater eutrophication | 0.00135 | 100% | ¦ | Heat from Electric Stove - KE | Cookstove Use | Future, Improved | 2013 Grid (IEA) | Not Applicable | Allocation, Physical | 2016-11-03
1Process | 1 |  |  |  |  | Contribution |  | Process | Amount | Unit |  |  |  | ¦ |  |  | Future, Improved | 2013 Grid (IEA) | Not Applicable | Allocation, Physical | 2016-11-03
1Heat from Electric Stove - KE | 1 |  |  |  |  | 100% |  | Heat from Electric Stove - KE | 174.2419 | kg CO2 eq | GCCP100 - Climate Change | 0 | 0% | ¦ | Heat from Electric Stove - KE | Cookstove Use | Future, Improved | 2013 Grid (IEA) | Not Applicable | Allocation, Physical | 2016-11-03
6Electricity; grid scenario; at consumer; production mix - KE | 6 | [5 empty] | 100% | Electricity; grid scenario; at consumer; production mix - KE | 174.2419 | kg CO2 eq | GCCP100 - Climate Change | 174.2419 | 100% | ¦ | Heat from Electric Stove - KE | Cookstove Use | Future, Improved | 2013 Grid (IEA) | Not Applicable | Allocation, Physical | 2016-11-03
1Process | 1 |  |  |  |  | Contribution |  | Process | Amount | Unit |  |  |  | ¦ |  |  | Future, Improved | 2013 Grid (IEA) | Not Applicable | Allocation, Physical | 2016-11-03
1Heat from Electric Stove - KE | 1 |  |  |  |  | 100% |  | Heat from Electric Stove - KE | 2.2503e-08 | kg CFC-11 eq | ODP - Ozone depletion | 0 | 0% | ¦ | Heat from Electric Stove - KE | Cookstove Use | Future, Improved | 2013 Grid (IEA) | Not Applicable | Allocation, Physical | 2016-11-03
6Electricity; grid scenario; at consumer; production mix - KE | 6 | [5 empty] | 100% | Electricity; grid scenario; at consumer; production mix - KE | 2.2503e-08 | kg CFC-11 eq | ODP - Ozone depletion | 2.2503e-08 | 100% | ¦ | Heat from Electric Stove - KE | Cookstove Use | Future, Improved | 2013 Grid (IEA) | Not Applicable | Allocation, Physical | 2016-11-03
[14 empty] | ¦ | Heat from Electric Stove - KE |  | Future, Improved | 2013 Grid (IEA) | Not Applicable | Allocation, Physical | 2016-11-03
1Heat from Electric Stove - KE | 1 |  |  |  |  | 100% |  | Heat from Electric Stove - KE | 0.24241 | kg PM10 eq | PMFP - Particulate matter formation | 0 | 0% | ¦ | Heat from Electric Stove - KE | Cookstove Use | Future, Improved | 2013 Grid (IEA) | Not Applicable | Allocation, Physical | 2016-11-03
6Electricity; grid scenario; at consumer; production mix - KE | 6 | [5 empty] | 100% | Electricity; grid scenario; at consumer; production mix - KE | 0.24241 | kg PM10 eq | PMFP - Particulate matter formation | 0.24241 | 100% | ¦ | Heat from Electric Stove - KE | Cookstove Use | Future, Improved | 2013 Grid (IEA) | Not Applicable | Allocation, Physical | 2016-11-03
1Process | 1 |  |  |  |  | Contribution |  | Process | Amount | Unit |  |  |  | ¦ |  |  | Future, Improved | 2013 Grid (IEA) | Not Applicable | Allocation, Physical | 2016-11-03
1Heat from Electric Stove - KE | 1 |  |  |  |  | 100% |  | Heat from Electric Stove - KE | 1.0691 | kg NMVOC | POFP - Photochemical oxidant formation | 0 | 0% | ¦ | Heat from Electric Stove - KE | Cookstove Use | Future, Improved | 2013 Grid (IEA) | Not Applicable | Allocation, Physical | 2016-11-03
6Electricity; grid scenario; at consumer; production mix - KE | 6 | [5 empty] | 100% | Electricity; grid scenario; at consumer; production mix - KE | 1.0691 | kg NMVOC | POFP - Photochemical oxidant formation | 1.0691 | 100% | ¦ | Heat from Electric Stove - KE | Cookstove Use | Future, Improved | 2013 Grid (IEA) | Not Applicable | Allocation, Physical | 2016-11-03
1Process | 1 |  |  |  |  | Contribution |  | Process | Amount | Unit |  |  |  | ¦ |  |  | Future, Improved | 2013 Grid (IEA) | Not Applicable | Allocation, Physical | 2016-11-03
1Heat from Electric Stove - KE | 1 |  |  |  |  | 100% |  | Heat from Electric Stove - KE | 0.85465 | kg SO2 eq | TAP - Terrestrial acidification | 0 | 0% | ¦ | Heat from Electric Stove - KE | Cookstove Use | Future, Improved | 2013 Grid (IEA) | Not Applicable | Allocation, Physical | 2016-11-03
6Electricity; grid scenario; at consumer; production mix - KE | 6 | [5 empty] | 100% | Electricity; grid scenario; at consumer; production mix - KE | 0.85465 | kg SO2 eq | TAP - Terrestrial acidification | 0.85465 | 100% | ¦ | Heat from Electric Stove - KE | Cookstove Use | Future, Improved | 2013 Grid (IEA) | Not Applicable | Allocation, Physical | 2016-11-03
1Process | 1 |  |  |  |  | Contribution |  | Process | Amount | Unit |  |  |  | ¦ |  |  | Future, Improved | 2013 Grid (IEA) | Not Applicable | Allocation, Physical | 2016-11-03
1Heat from Electric Stove - KE | 1 |  |  |  |  | 100% |  | Heat from Electric Stove - KE | 4.0824 | m3 | WDP - Water depletion | 0 | 0% | ¦ | Heat from Electric Stove - KE | Cookstove Use | Future, Improved | 2013 Grid (IEA) | Not Applicable | Allocation, Physical | 2016-11-03
6Electricity; grid scenario; at consumer; production mix - KE | 6 | [5 empty] | 100% | Electricity; grid scenario; at consumer; production mix - KE | 4.0824 | m3 | WDP - Water depletion | 4.0824 | 100% | ¦ | Heat from Electric Stove - KE | Cookstove Use | Future, Improved | 2013 Grid (IEA) | Not Applicable | Allocation, Physical | 2016-11-03
1Process | 1 |  |  |  |  | Contribution |  | Process | Amount | Unit |  |  |  | ¦ |  |  |  |  | Not Applicable | Allocation, Physical
1Heat from Electric Stove - KE | 1 |  |  |  |  | -100% |  | Heat from Electric Stove - KE | -0.00958 | kg BC eq | Black Carbon and Short-Lived Climate Pollutants | 0 | 0% | ¦ | Heat from Electric Stove - KE | Cookstove Use | Future, Improved | ROK Low Demand - 2031 | Not Applicable | Allocation, Physical | 2016-11-03
6Electricity; grid scenario; at consumer; production mix - KE | 6 | [5 empty] | -100% | Electricity; grid scenario; at consumer; production mix - KE | -0.00958 | kg BC eq | Black Carbon and Short-Lived Climate Pollutants | -0.00958 | 100% | ¦ | Heat from Electric Stove - KE | Cookstove Use | Future, Improved | ROK Low Demand - 2031 | Not Applicable | Allocation, Physical | 2016-11-03
1Process | 1 |  |  |  |  | Contribution |  | Process | Amount | Unit |  |  |  | ¦ |  |  | Future, Improved | ROK Low Demand - 2031 | Not Applicable | Allocation, Physical | 2016-11-03
1Heat from Electric Stove - KE | 1 |  |  |  |  | 100% |  | Heat from Electric Stove - KE | 2693.3096 | MJ | Energy Demand - CED | 0 | 0% | ¦ | Heat from Electric Stove - KE | Cookstove Use | Future, Improved | ROK Low Demand - 2031 | Not Applicable | Allocation, Physical | 2016-11-03
6Electricity; grid scenario; at consumer; production mix - KE | 6 | [5 empty] | 100% | Electricity; grid scenario; at consumer; production mix - KE | 2693.3096 | MJ | Energy Demand - CED | 2693.3096 | 100% | ¦ | Heat from Electric Stove - KE | Cookstove Use | Future, Improved | ROK Low Demand - 2031 | Not Applicable | Allocation, Physical | 2016-11-03
1Process | 1 |  |  |  |  | Contribution |  | Process | Amount | Unit |  |  |  | ¦ |  |  | Future, Improved | ROK Low Demand - 2031 | Not Applicable | Allocation, Physical | 2016-11-03
1Heat from Electric Stove - KE | 1 |  |  |  |  | 100% |  | Heat from Electric Stove - KE | 10.0732 | kg oil eq | FDP - Fossil depletion | 0 | 0% | ¦ | Heat from Electric Stove - KE | Cookstove Use | Future, Improved | ROK Low Demand - 2031 | Not Applicable | Allocation, Physical | 2016-11-03
6Electricity; grid scenario; at consumer; production mix - KE | 6 | [5 empty] | 100% | Electricity; grid scenario; at consumer; production mix - KE | 10.0732 | kg oil eq | FDP - Fossil depletion | 10.0732 | 100% | ¦ | Heat from Electric Stove - KE | Cookstove Use | Future, Improved | ROK Low Demand - 2031 | Not Applicable | Allocation, Physical | 2016-11-03
1Process | 1 |  |  |  |  | Contribution |  | Process | Amount | Unit |  |  |  | ¦ |  |  | Future, Improved | ROK Low Demand - 2031 | Not Applicable | Allocation, Physical | 2016-11-03
1Heat from Electric Stove - KE | 1 |  |  |  |  | 100% |  | Heat from Electric Stove - KE | 0.00586 | kg P eq | FEP - Freshwater eutrophication | 0 | 0% | ¦ | Heat from Electric Stove - KE | Cookstove Use | Future, Improved | ROK Low Demand - 2031 | Not Applicable | Allocation, Physical | 2016-11-03
6Electricity; grid scenario; at consumer; production mix - KE | 6 | [5 empty] | 100% | Electricity; grid scenario; at consumer; production mix - KE | 0.00586 | kg P eq | FEP - Freshwater eutrophication | 0.00586 | 100% | ¦ | Heat from Electric Stove - KE | Cookstove Use | Future, Improved | ROK Low Demand - 2031 | Not Applicable | Allocation, Physical | 2016-11-03
1Process | 1 |  |  |  |  | Contribution |  | Process | Amount | Unit |  |  |  | ¦ |  |  | Future, Improved | ROK Low Demand - 2031 | Not Applicable | Allocation, Physical | 2016-11-03
1Heat from Electric Stove - KE | 1 |  |  |  |  | 100% |  | Heat from Electric Stove - KE | 53.1359 | kg CO2 eq | GCCP100 - Climate Change | 0 | 0% | ¦ | Heat from Electric Stove - KE | Cookstove Use | Future, Improved | ROK Low Demand - 2031 | Not Applicable | Allocation, Physical | 2016-11-03
6Electricity; grid scenario; at consumer; production mix - KE | 6 | [5 empty] | 100% | Electricity; grid scenario; at consumer; production mix - KE | 53.1359 | kg CO2 eq | GCCP100 - Climate Change | 53.1359 | 100% | ¦ | Heat from Electric Stove - KE | Cookstove Use | Future, Improved | ROK Low Demand - 2031 | Not Applicable | Allocation, Physical | 2016-11-03
1Process | 1 |  |  |  |  | Contribution |  | Process | Amount | Unit |  |  |  | ¦ |  |  | Future, Improved | ROK Low Demand - 2031 | Not Applicable | Allocation, Physical | 2016-11-03
1Heat from Electric Stove - KE | 1 |  |  |  |  | 100% |  | Heat from Electric Stove - KE | 5.1215e-08 | kg CFC-11 eq | ODP - Ozone depletion | 0 | 0% | ¦ | Heat from Electric Stove - KE | Cookstove Use | Future, Improved | ROK Low Demand - 2031 | Not Applicable | Allocation, Physical | 2016-11-03
6Electricity; grid scenario; at consumer; production mix - KE | 6 | [5 empty] | 100% | Electricity; grid scenario; at consumer; production mix - KE | 5.1215e-08 | kg CFC-11 eq | ODP - Ozone depletion | 5.1215e-08 | 100% | ¦ | Heat from Electric Stove - KE | Cookstove Use | Future, Improved | ROK Low Demand - 2031 | Not Applicable | Allocation, Physical | 2016-11-03
1 | 1 |  |  |  |  | Contribution | [7 empty] | ¦ |  |  | Future, Improved | ROK Low Demand - 2031 | Not Applicable | Allocation, Physical | 2016-11-03
1Heat from Electric Stove - KE | 1 |  |  |  |  | 100% |  | Heat from Electric Stove - KE | 0.12647 | kg PM10 eq | PMFP - Particulate matter formation | 0 | 0% | ¦ | Heat from Electric Stove - KE | Cookstove Use | Future, Improved | ROK Low Demand - 2031 | Not Applicable | Allocation, Physical | 2016-11-03
6Electricity; grid scenario; at consumer; production mix - KE | 6 | [5 empty] | 100% | Electricity; grid scenario; at consumer; production mix - KE | 0.12647 | kg PM10 eq | PMFP - Particulate matter formation | 0.12647 | 100% | ¦ | Heat from Electric Stove - KE | Cookstove Use | Future, Improved | ROK Low Demand - 2031 | Not Applicable | Allocation, Physical | 2016-11-03
1Process | 1 |  |  |  |  | Contribution |  | Process | Amount | Unit |  |  |  | ¦ |  |  | Future, Improved | ROK Low Demand - 2031 | Not Applicable | Allocation, Physical | 2016-11-03
1Heat from Electric Stove - KE | 1 |  |  |  |  | 100% |  | Heat from Electric Stove - KE | 0.17499 | kg NMVOC | POFP - Photochemical oxidant formation | 0 | 0% | ¦ | Heat from Electric Stove - KE | Cookstove Use | Future, Improved | ROK Low Demand - 2031 | Not Applicable | Allocation, Physical | 2016-11-03
6Electricity; grid scenario; at consumer; production mix - KE | 6 | [5 empty] | 100% | Electricity; grid scenario; at consumer; production mix - KE | 0.17499 | kg NMVOC | POFP - Photochemical oxidant formation | 0.17499 | 100% | ¦ | Heat from Electric Stove - KE | Cookstove Use | Future, Improved | ROK Low Demand - 2031 | Not Applicable | Allocation, Physical | 2016-11-03
1Process | 1 |  |  |  |  | Contribution |  | Process | Amount | Unit |  |  |  | ¦ |  |  | Future, Improved | ROK Low Demand - 2031 | Not Applicable | Allocation, Physical | 2016-11-03
1Heat from Electric Stove - KE | 1 |  |  |  |  | 100% |  | Heat from Electric Stove - KE | 0.38647 | kg SO2 eq | TAP - Terrestrial acidification | 0 | 0% | ¦ | Heat from Electric Stove - KE | Cookstove Use | Future, Improved | ROK Low Demand - 2031 | Not Applicable | Allocation, Physical | 2016-11-03
6Electricity; grid scenario; at consumer; production mix - KE | 6 | [5 empty] | 100% | Electricity; grid scenario; at consumer; production mix - KE | 0.38647 | kg SO2 eq | TAP - Terrestrial acidification | 0.38647 | 100% | ¦ | Heat from Electric Stove - KE | Cookstove Use | Future, Improved | ROK Low Demand - 2031 | Not Applicable | Allocation, Physical | 2016-11-03
1Process | 1 |  |  |  |  | Contribution |  | Process | Amount | Unit |  |  |  | ¦ |  |  | Future, Improved | ROK Low Demand - 2031 | Not Applicable | Allocation, Physical | 2016-11-03
1Heat from Electric Stove - KE | 1 |  |  |  |  | 100% |  | Heat from Electric Stove - KE | 1.6764 | m3 | WDP - Water depletion | 0 | 0% | ¦ | Heat from Electric Stove - KE | Cookstove Use | Future, Improved | ROK Low Demand - 2031 | Not Applicable | Allocation, Physical | 2016-11-03
6Electricity; grid scenario; at consumer; production mix - KE | 6 | [5 empty] | 100% | Electricity; grid scenario; at consumer; production mix - KE | 1.6764 | m3 | WDP - Water depletion | 1.6764 | 100% | ¦ | Heat from Electric Stove - KE | Cookstove Use | Future, Improved | ROK Low Demand - 2031 | Not Applicable | Allocation, Physical | 2016-11-03
1Process | 1 |  |  |  |  | Contribution |  | Process | Amount | Unit |  |  |  | ¦ |  |  |  |  | Not Applicable | Allocation, Physical
1Heat from Electric Stove - KE | 1 |  |  |  |  | -100% |  | Heat from Electric Stove - KE | -0.01434 | kg BC eq | Black Carbon and Short-Lived Climate Pollutants | 0 | 0% | ¦ | Heat from Electric Stove - KE | Cookstove Use | Future, Improved | ROK Least Cost Base Scenario - 2031 | Not Applicable | Allocation, Physical | 2016-11-03
6Electricity; grid scenario; at consumer; production mix - KE | 6 | [5 empty] | -100% | Electricity; grid scenario; at consumer; production mix - KE | -0.01434 | kg BC eq | Black Carbon and Short-Lived Climate Pollutants | -0.01434 | 100% | ¦ | Heat from Electric Stove - KE | Cookstove Use | Future, Improved | ROK Least Cost Base Scenario - 2031 | Not Applicable | Allocation, Physical | 2016-11-03
1Process | 1 |  |  |  |  | Contribution |  | Process | Amount | Unit |  |  |  | ¦ |  |  | Future, Improved | ROK Least Cost Base Scenario - 2031 | Not Applicable | Allocation, Physical | 2016-11-03
1Heat from Electric Stove - KE | 1 |  |  |  |  | 100% |  | Heat from Electric Stove - KE | 2689.4186 | MJ | Energy Demand - CED | 0 | 0% | ¦ | Heat from Electric Stove - KE | Cookstove Use | Future, Improved | ROK Least Cost Base Scenario - 2031 | Not Applicable | Allocation, Physical | 2016-11-03
6Electricity; grid scenario; at consumer; production mix - KE | 6 | [5 empty] | 100% | Electricity; grid scenario; at consumer; production mix - KE | 2689.4186 | MJ | Energy Demand - CED | 2689.4186 | 100% | ¦ | Heat from Electric Stove - KE | Cookstove Use | Future, Improved | ROK Least Cost Base Scenario - 2031 | Not Applicable | Allocation, Physical | 2016-11-03
1Process | 1 |  |  |  |  | Contribution |  | Process | Amount | Unit |  |  |  | ¦ |  |  | Future, Improved | ROK Least Cost Base Scenario - 2031 | Not Applicable | Allocation, Physical | 2016-11-03
1Heat from Electric Stove - KE | 1 |  |  |  |  | 100% |  | Heat from Electric Stove - KE | 13.8175 | kg oil eq | FDP - Fossil depletion | 0 | 0% | ¦ | Heat from Electric Stove - KE | Cookstove Use | Future, Improved | ROK Least Cost Base Scenario - 2031 | Not Applicable | Allocation, Physical | 2016-11-03
6Electricity; grid scenario; at consumer; production mix - KE | 6 | [5 empty] | 100% | Electricity; grid scenario; at consumer; production mix - KE | 13.8175 | kg oil eq | FDP - Fossil depletion | 13.8175 | 100% | ¦ | Heat from Electric Stove - KE | Cookstove Use | Future, Improved | ROK Least Cost Base Scenario - 2031 | Not Applicable | Allocation, Physical | 2016-11-03
1Process | 1 |  |  |  |  | Contribution |  | Process | Amount | Unit |  |  |  | ¦ |  |  | Future, Improved | ROK Least Cost Base Scenario - 2031 | Not Applicable | Allocation, Physical | 2016-11-03
1Heat from Electric Stove - KE | 1 |  |  |  |  | 100% |  | Heat from Electric Stove - KE | 0.00831 | kg P eq | FEP - Freshwater eutrophication | 0 | 0% | ¦ | Heat from Electric Stove - KE | Cookstove Use | Future, Improved | ROK Least Cost Base Scenario - 2031 | Not Applicable | Allocation, Physical | 2016-11-03
6Electricity; grid scenario; at consumer; production mix - KE | 6 | [5 empty] | 100% | Electricity; grid scenario; at consumer; production mix - KE | 0.00831 | kg P eq | FEP - Freshwater eutrophication | 0.00831 | 100% | ¦ | Heat from Electric Stove - KE | Cookstove Use | Future, Improved | ROK Least Cost Base Scenario - 2031 | Not Applicable | Allocation, Physical | 2016-11-03
1Process | 1 |  |  |  |  | Contribution |  | Process | Amount | Unit |  |  |  | ¦ |  |  | Future, Improved | ROK Least Cost Base Scenario - 2031 | Not Applicable | Allocation, Physical | 2016-11-03
1Heat from Electric Stove - KE | 1 |  |  |  |  | 100% |  | Heat from Electric Stove - KE | 71.8521 | kg CO2 eq | GCCP100 - Climate Change | 0 | 0% | ¦ | Heat from Electric Stove - KE | Cookstove Use | Future, Improved | ROK Least Cost Base Scenario - 2031 | Not Applicable | Allocation, Physical | 2016-11-03
6Electricity; grid scenario; at consumer; production mix - KE | 6 | [5 empty] | 100% | Electricity; grid scenario; at consumer; production mix - KE | 71.8521 | kg CO2 eq | GCCP100 - Climate Change | 71.8521 | 100% | ¦ | Heat from Electric Stove - KE | Cookstove Use | Future, Improved | ROK Least Cost Base Scenario - 2031 | Not Applicable | Allocation, Physical | 2016-11-03
1Process | 1 |  |  |  |  | Contribution |  | Process | Amount | Unit |  |  |  | ¦ |  |  | Future, Improved | ROK Least Cost Base Scenario - 2031 | Not Applicable | Allocation, Physical | 2016-11-03
1Heat from Electric Stove - KE | 1 |  |  |  |  | 100% |  | Heat from Electric Stove - KE | 5.439e-08 | kg CFC-11 eq | ODP - Ozone depletion | 0 | 0% | ¦ | Heat from Electric Stove - KE | Cookstove Use | Future, Improved | ROK Least Cost Base Scenario - 2031 | Not Applicable | Allocation, Physical | 2016-11-03
6Electricity; grid scenario; at consumer; production mix - KE | 6 | [5 empty] | 100% | Electricity; grid scenario; at consumer; production mix - KE | 5.439e-08 | kg CFC-11 eq | ODP - Ozone depletion | 5.439e-08 | 100% | ¦ | Heat from Electric Stove - KE | Cookstove Use | Future, Improved | ROK Least Cost Base Scenario - 2031 | Not Applicable | Allocation, Physical | 2016-11-03
1 | 1 |  |  |  |  | Contribution | [7 empty] | ¦ |  |  | Future, Improved | ROK Least Cost Base Scenario - 2031 | Not Applicable | Allocation, Physical | 2016-11-03
1Heat from Electric Stove - KE | 1 |  |  |  |  | 100% |  | Heat from Electric Stove - KE | 0.17715 | kg PM10 eq | PMFP - Particulate matter formation | 0 | 0% | ¦ | Heat from Electric Stove - KE | Cookstove Use | Future, Improved | ROK Least Cost Base Scenario - 2031 | Not Applicable | Allocation, Physical | 2016-11-03
6Electricity; grid scenario; at consumer; production mix - KE | 6 | [5 empty] | 100% | Electricity; grid scenario; at consumer; production mix - KE | 0.17715 | kg PM10 eq | PMFP - Particulate matter formation | 0.17715 | 100% | ¦ | Heat from Electric Stove - KE | Cookstove Use | Future, Improved | ROK Least Cost Base Scenario - 2031 | Not Applicable | Allocation, Physical | 2016-11-03
1Process | 1 |  |  |  |  | Contribution |  | Process | Amount | Unit |  |  |  | ¦ |  |  | Future, Improved | ROK Least Cost Base Scenario - 2031 | Not Applicable | Allocation, Physical | 2016-11-03
1Heat from Electric Stove - KE | 1 |  |  |  |  | 100% |  | Heat from Electric Stove - KE | 0.24789 | kg NMVOC | POFP - Photochemical oxidant formation | 0 | 0% | ¦ | Heat from Electric Stove - KE | Cookstove Use | Future, Improved | ROK Least Cost Base Scenario - 2031 | Not Applicable | Allocation, Physical | 2016-11-03
6Electricity; grid scenario; at consumer; production mix - KE | 6 | [5 empty] | 100% | Electricity; grid scenario; at consumer; production mix - KE | 0.24789 | kg NMVOC | POFP - Photochemical oxidant formation | 0.24789 | 100% | ¦ | Heat from Electric Stove - KE | Cookstove Use | Future, Improved | ROK Least Cost Base Scenario - 2031 | Not Applicable | Allocation, Physical | 2016-11-03
1Process | 1 |  |  |  |  | Contribution |  | Process | Amount | Unit |  |  |  | ¦ |  |  | Future, Improved | ROK Least Cost Base Scenario - 2031 | Not Applicable | Allocation, Physical | 2016-11-03
1Heat from Electric Stove - KE | 1 |  |  |  |  | 100% |  | Heat from Electric Stove - KE | 0.55084 | kg SO2 eq | TAP - Terrestrial acidification | 0 | 0% | ¦ | Heat from Electric Stove - KE | Cookstove Use | Future, Improved | ROK Least Cost Base Scenario - 2031 | Not Applicable | Allocation, Physical | 2016-11-03
6Electricity; grid scenario; at consumer; production mix - KE | 6 | [5 empty] | 100% | Electricity; grid scenario; at consumer; production mix - KE | 0.55084 | kg SO2 eq | TAP - Terrestrial acidification | 0.55084 | 100% | ¦ | Heat from Electric Stove - KE | Cookstove Use | Future, Improved | ROK Least Cost Base Scenario - 2031 | Not Applicable | Allocation, Physical | 2016-11-03
1Process | 1 |  |  |  |  | Contribution |  | Process | Amount | Unit |  |  |  | ¦ |  |  | Future, Improved | ROK Least Cost Base Scenario - 2031 | Not Applicable | Allocation, Physical | 2016-11-03
1Heat from Electric Stove - KE | 1 |  |  |  |  | 100% |  | Heat from Electric Stove - KE | 1.8299 | m3 | WDP - Water depletion | 0 | 0% | ¦ | Heat from Electric Stove - KE | Cookstove Use | Future, Improved | ROK Least Cost Base Scenario - 2031 | Not Applicable | Allocation, Physical | 2016-11-03
6Electricity; grid scenario; at consumer; production mix - KE | 6 | [5 empty] | 100% | Electricity; grid scenario; at consumer; production mix - KE | 1.8299 | m3 | WDP - Water depletion | 1.8299 | 100% | ¦ | Heat from Electric Stove - KE | Cookstove Use | Future, Improved | ROK Least Cost Base Scenario - 2031 | Not Applicable | Allocation, Physical | 2016-11-03
1Process | 1 |  |  |  |  | Contribution |  | Process | Amount | Unit |  |  |  | ¦ |  |  |  |  | Not Applicable | Allocation, Physical
1Heat from Electric Stove - KE | 1 |  |  |  |  | -100% |  | Heat from Electric Stove - KE | -0.01391 | kg BC eq | Black Carbon and Short-Lived Climate Pollutants | 0 | 0% | ¦ | Heat from Electric Stove - KE | Cookstove Use | Future, Improved | ROK High Demand -2031 | Not Applicable | Allocation, Physical | 2016-11-03
6Electricity; grid scenario; at consumer; production mix - KE | 6 | [5 empty] | -100% | Electricity; grid scenario; at consumer; production mix - KE | -0.01391 | kg BC eq | Black Carbon and Short-Lived Climate Pollutants | -0.01391 | 100% | ¦ | Heat from Electric Stove - KE | Cookstove Use | Future, Improved | ROK High Demand -2031 | Not Applicable | Allocation, Physical | 2016-11-03
1Process | 1 |  |  |  |  | Contribution |  | Process | Amount | Unit |  |  |  | ¦ |  |  | Future, Improved | ROK High Demand -2031 | Not Applicable | Allocation, Physical | 2016-11-03
1Heat from Electric Stove - KE | 1 |  |  |  |  | 100% |  | Heat from Electric Stove - KE | 3684.8737 | MJ | Energy Demand - CED | 0 | 0% | ¦ | Heat from Electric Stove - KE | Cookstove Use | Future, Improved | ROK High Demand -2031 | Not Applicable | Allocation, Physical | 2016-11-03
6Electricity; grid scenario; at consumer; production mix - KE | 6 | [5 empty] | 100% | Electricity; grid scenario; at consumer; production mix - KE | 3684.8737 | MJ | Energy Demand - CED | 3684.8737 | 100% | ¦ | Heat from Electric Stove - KE | Cookstove Use | Future, Improved | ROK High Demand -2031 | Not Applicable | Allocation, Physical | 2016-11-03
1Process | 1 |  |  |  |  | Contribution |  | Process | Amount | Unit |  |  |  | ¦ |  |  | Future, Improved | ROK High Demand -2031 | Not Applicable | Allocation, Physical | 2016-11-03
1Heat from Electric Stove - KE | 1 |  |  |  |  | 100% |  | Heat from Electric Stove - KE | 13.5558 | kg oil eq | FDP - Fossil depletion | 0 | 0% | ¦ | Heat from Electric Stove - KE | Cookstove Use | Future, Improved | ROK High Demand -2031 | Not Applicable | Allocation, Physical | 2016-11-03
6Electricity; grid scenario; at consumer; production mix - KE | 6 | [5 empty] | 100% | Electricity; grid scenario; at consumer; production mix - KE | 13.5558 | kg oil eq | FDP - Fossil depletion | 13.5558 | 100% | ¦ | Heat from Electric Stove - KE | Cookstove Use | Future, Improved | ROK High Demand -2031 | Not Applicable | Allocation, Physical | 2016-11-03
1Process | 1 |  |  |  |  | Contribution |  | Process | Amount | Unit |  |  |  | ¦ |  |  | Future, Improved | ROK High Demand -2031 | Not Applicable | Allocation, Physical | 2016-11-03
1Heat from Electric Stove - KE | 1 |  |  |  |  | 100% |  | Heat from Electric Stove - KE | 0.00863 | kg P eq | FEP - Freshwater eutrophication | 0 | 0% | ¦ | Heat from Electric Stove - KE | Cookstove Use | Future, Improved | ROK High Demand -2031 | Not Applicable | Allocation, Physical | 2016-11-03
6Electricity; grid scenario; at consumer; production mix - KE | 6 | [5 empty] | 100% | Electricity; grid scenario; at consumer; production mix - KE | 0.00863 | kg P eq | FEP - Freshwater eutrophication | 0.00863 | 100% | ¦ | Heat from Electric Stove - KE | Cookstove Use | Future, Improved | ROK High Demand -2031 | Not Applicable | Allocation, Physical | 2016-11-03
1Process | 1 |  |  |  |  | Contribution |  | Process | Amount | Unit |  |  |  | ¦ |  |  | Future, Improved | ROK High Demand -2031 | Not Applicable | Allocation, Physical | 2016-11-03
1Heat from Electric Stove - KE | 1 |  |  |  |  | 100% |  | Heat from Electric Stove - KE | 70.751 | kg CO2 eq | GCCP100 - Climate Change | 0 | 0% | ¦ | Heat from Electric Stove - KE | Cookstove Use | Future, Improved | ROK High Demand -2031 | Not Applicable | Allocation, Physical | 2016-11-03
6Electricity; grid scenario; at consumer; production mix - KE | 6 | [5 empty] | 100% | Electricity; grid scenario; at consumer; production mix - KE | 70.751 | kg CO2 eq | GCCP100 - Climate Change | 70.751 | 100% | ¦ | Heat from Electric Stove - KE | Cookstove Use | Future, Improved | ROK High Demand -2031 | Not Applicable | Allocation, Physical | 2016-11-03
1Process | 1 |  |  |  |  | Contribution |  | Process | Amount | Unit |  |  |  | ¦ |  |  | Future, Improved | ROK High Demand -2031 | Not Applicable | Allocation, Physical | 2016-11-03
1Heat from Electric Stove - KE | 1 |  |  |  |  | 100% |  | Heat from Electric Stove - KE | 4.6199e-08 | kg CFC-11 eq | ODP - Ozone depletion | 0 | 0% | ¦ | Heat from Electric Stove - KE | Cookstove Use | Future, Improved | ROK High Demand -2031 | Not Applicable | Allocation, Physical | 2016-11-03
6Electricity; grid scenario; at consumer; production mix - KE | 6 | [5 empty] | 100% | Electricity; grid scenario; at consumer; production mix - KE | 4.6199e-08 | kg CFC-11 eq | ODP - Ozone depletion | 4.6199e-08 | 100% | ¦ | Heat from Electric Stove - KE | Cookstove Use | Future, Improved | ROK High Demand -2031 | Not Applicable | Allocation, Physical | 2016-11-03
1 | 1 |  |  |  |  | Contribution | [7 empty] | ¦ |  |  | Future, Improved | ROK High Demand -2031 | Not Applicable | Allocation, Physical | 2016-11-03
1Heat from Electric Stove - KE | 1 |  |  |  |  | 100% |  | Heat from Electric Stove - KE | 0.18465 | kg PM10 eq | PMFP - Particulate matter formation | 0 | 0% | ¦ | Heat from Electric Stove - KE | Cookstove Use | Future, Improved | ROK High Demand -2031 | Not Applicable | Allocation, Physical | 2016-11-03
6Electricity; grid scenario; at consumer; production mix - KE | 6 | [5 empty] | 100% | Electricity; grid scenario; at consumer; production mix - KE | 0.18465 | kg PM10 eq | PMFP - Particulate matter formation | 0.18465 | 100% | ¦ | Heat from Electric Stove - KE | Cookstove Use | Future, Improved | ROK High Demand -2031 | Not Applicable | Allocation, Physical | 2016-11-03
1Process | 1 |  |  |  |  | Contribution |  | Process | Amount | Unit |  |  |  | ¦ |  |  | Future, Improved | ROK High Demand -2031 | Not Applicable | Allocation, Physical | 2016-11-03
1Heat from Electric Stove - KE | 1 |  |  |  |  | 100% |  | Heat from Electric Stove - KE | 0.25215 | kg NMVOC | POFP - Photochemical oxidant formation | 0 | 0% | ¦ | Heat from Electric Stove - KE | Cookstove Use | Future, Improved | ROK High Demand -2031 | Not Applicable | Allocation, Physical | 2016-11-03
6Electricity; grid scenario; at consumer; production mix - KE | 6 | [5 empty] | 100% | Electricity; grid scenario; at consumer; production mix - KE | 0.25215 | kg NMVOC | POFP - Photochemical oxidant formation | 0.25215 | 100% | ¦ | Heat from Electric Stove - KE | Cookstove Use | Future, Improved | ROK High Demand -2031 | Not Applicable | Allocation, Physical | 2016-11-03
1Process | 1 |  |  |  |  | Contribution |  | Process | Amount | Unit |  |  |  | ¦ |  |  | Future, Improved | ROK High Demand -2031 | Not Applicable | Allocation, Physical | 2016-11-03
1Heat from Electric Stove - KE | 1 |  |  |  |  | 100% |  | Heat from Electric Stove - KE | 0.56324 | kg SO2 eq | TAP - Terrestrial acidification | 0 | 0% | ¦ | Heat from Electric Stove - KE | Cookstove Use | Future, Improved | ROK High Demand -2031 | Not Applicable | Allocation, Physical | 2016-11-03
6Electricity; grid scenario; at consumer; production mix - KE | 6 | [5 empty] | 100% | Electricity; grid scenario; at consumer; production mix - KE | 0.56324 | kg SO2 eq | TAP - Terrestrial acidification | 0.56324 | 100% | ¦ | Heat from Electric Stove - KE | Cookstove Use | Future, Improved | ROK High Demand -2031 | Not Applicable | Allocation, Physical | 2016-11-03
1Process | 1 |  |  |  |  | Contribution |  | Process | Amount | Unit |  |  |  | ¦ |  |  | Future, Improved | ROK High Demand -2031 | Not Applicable | Allocation, Physical | 2016-11-03
1Heat from Electric Stove - KE | 1 |  |  |  |  | 100% |  | Heat from Electric Stove - KE | 1.5566 | m3 | WDP - Water depletion | 0 | 0% | ¦ | Heat from Electric Stove - KE | Cookstove Use | Future, Improved | ROK High Demand -2031 | Not Applicable | Allocation, Physical | 2016-11-03
6Electricity; grid scenario; at consumer; production mix - KE | 6 | [5 empty] | 100% | Electricity; grid scenario; at consumer; production mix - KE | 1.5566 | m3 | WDP - Water depletion | 1.5566 | 100% | ¦ | Heat from Electric Stove - KE | Cookstove Use | Future, Improved | ROK High Demand -2031 | Not Applicable | Allocation, Physical | 2016-11-03
1Process | 1 |  |  |  |  | Contribution |  | Process | Amount | Unit |  |  |  | ¦ |  |  |  |  | Not Applicable | Allocation, Physical
1Heat from Electric Stove - KE | 1 |  |  |  |  | -100% |  | Heat from Electric Stove - KE | -0.00596 | kg BC eq | Black Carbon and Short-Lived Climate Pollutants | 0 | 0% | ¦ | Heat from Electric Stove - KE | Cookstove Use | Future, Improved | McKinsey - 2040 | Not Applicable | Allocation, Physical | 2016-11-03
6Electricity; grid scenario; at consumer; production mix - KE | 6 | [5 empty] | -100% | Electricity; grid scenario; at consumer; production mix - KE | -0.00596 | kg BC eq | Black Carbon and Short-Lived Climate Pollutants | -0.00596 | 100% | ¦ | Heat from Electric Stove - KE | Cookstove Use | Future, Improved | McKinsey - 2040 | Not Applicable | Allocation, Physical | 2016-11-03
1Process | 1 |  |  |  |  | Contribution |  | Process | Amount | Unit |  |  |  | ¦ |  |  | Future, Improved | McKinsey - 2040 | Not Applicable | Allocation, Physical | 2016-11-03
1Heat from Electric Stove - KE | 1 |  |  |  |  | 100% |  | Heat from Electric Stove - KE | 3631.0728 | MJ | Energy Demand - CED | 0 | 0% | ¦ | Heat from Electric Stove - KE | Cookstove Use | Future, Improved | McKinsey - 2040 | Not Applicable | Allocation, Physical | 2016-11-03
6Electricity; grid scenario; at consumer; production mix - KE | 6 | [5 empty] | 100% | Electricity; grid scenario; at consumer; production mix - KE | 3631.0728 | MJ | Energy Demand - CED | 3631.0728 | 100% | ¦ | Heat from Electric Stove - KE | Cookstove Use | Future, Improved | McKinsey - 2040 | Not Applicable | Allocation, Physical | 2016-11-03
1Process | 1 |  |  |  |  | Contribution |  | Process | Amount | Unit |  |  |  | ¦ |  |  | Future, Improved | McKinsey - 2040 | Not Applicable | Allocation, Physical | 2016-11-03
1Heat from Electric Stove - KE | 1 |  |  |  |  | 100% |  | Heat from Electric Stove - KE | 64.6601 | kg oil eq | FDP - Fossil depletion | 0 | 0% | ¦ | Heat from Electric Stove - KE | Cookstove Use | Future, Improved | McKinsey - 2040 | Not Applicable | Allocation, Physical | 2016-11-03
6Electricity; grid scenario; at consumer; production mix - KE | 6 | [5 empty] | 100% | Electricity; grid scenario; at consumer; production mix - KE | 64.6601 | kg oil eq | FDP - Fossil depletion | 64.6601 | 100% | ¦ | Heat from Electric Stove - KE | Cookstove Use | Future, Improved | McKinsey - 2040 | Not Applicable | Allocation, Physical | 2016-11-03
1Process | 1 |  |  |  |  | Contribution |  | Process | Amount | Unit |  |  |  | ¦ |  |  | Future, Improved | McKinsey - 2040 | Not Applicable | Allocation, Physical | 2016-11-03
1Heat from Electric Stove - KE | 1 |  |  |  |  | 100% |  | Heat from Electric Stove - KE | 0.00389 | kg P eq | FEP - Freshwater eutrophication | 0 | 0% | ¦ | Heat from Electric Stove - KE | Cookstove Use | Future, Improved | McKinsey - 2040 | Not Applicable | Allocation, Physical | 2016-11-03
6Electricity; grid scenario; at consumer; production mix - KE | 6 | [5 empty] | 100% | Electricity; grid scenario; at consumer; production mix - KE | 0.00389 | kg P eq | FEP - Freshwater eutrophication | 0.00389 | 100% | ¦ | Heat from Electric Stove - KE | Cookstove Use | Future, Improved | McKinsey - 2040 | Not Applicable | Allocation, Physical | 2016-11-03
1Process | 1 |  |  |  |  | Contribution |  | Process | Amount | Unit |  |  |  | ¦ |  |  | Future, Improved | McKinsey - 2040 | Not Applicable | Allocation, Physical | 2016-11-03
1Heat from Electric Stove - KE | 1 |  |  |  |  | 100% |  | Heat from Electric Stove - KE | 171.5667 | kg CO2 eq | GCCP100 - Climate Change | 0 | 0% | ¦ | Heat from Electric Stove - KE | Cookstove Use | Future, Improved | McKinsey - 2040 | Not Applicable | Allocation, Physical | 2016-11-03
6Electricity; grid scenario; at consumer; production mix - KE | 6 | [5 empty] | 100% | Electricity; grid scenario; at consumer; production mix - KE | 171.5667 | kg CO2 eq | GCCP100 - Climate Change | 171.5667 | 100% | ¦ | Heat from Electric Stove - KE | Cookstove Use | Future, Improved | McKinsey - 2040 | Not Applicable | Allocation, Physical | 2016-11-03
1Process | 1 |  |  |  |  | Contribution |  | Process | Amount | Unit |  |  |  | ¦ |  |  | Future, Improved | McKinsey - 2040 | Not Applicable | Allocation, Physical | 2016-11-03
1Heat from Electric Stove - KE | 1 |  |  |  |  | 100% |  | Heat from Electric Stove - KE | 1.4539e-06 | kg CFC-11 eq | ODP - Ozone depletion | 0 | 0% | ¦ | Heat from Electric Stove - KE | Cookstove Use | Future, Improved | McKinsey - 2040 | Not Applicable | Allocation, Physical | 2016-11-03
6Electricity; grid scenario; at consumer; production mix - KE | 6 | [5 empty] | 100% | Electricity; grid scenario; at consumer; production mix - KE | 1.4539e-06 | kg CFC-11 eq | ODP - Ozone depletion | 1.4539e-06 | 100% | ¦ | Heat from Electric Stove - KE | Cookstove Use | Future, Improved | McKinsey - 2040 | Not Applicable | Allocation, Physical | 2016-11-03
1 | 1 |  |  |  |  | Contribution | [7 empty] | ¦ |  |  | Future, Improved | McKinsey - 2040 | Not Applicable | Allocation, Physical | 2016-11-03
1Heat from Electric Stove - KE | 1 |  |  |  |  | 100% |  | Heat from Electric Stove - KE | 0.09737 | kg PM10 eq | PMFP - Particulate matter formation | 0 | 0% | ¦ | Heat from Electric Stove - KE | Cookstove Use | Future, Improved | McKinsey - 2040 | Not Applicable | Allocation, Physical | 2016-11-03
6Electricity; grid scenario; at consumer; production mix - KE | 6 | [5 empty] | 100% | Electricity; grid scenario; at consumer; production mix - KE | 0.09737 | kg PM10 eq | PMFP - Particulate matter formation | 0.09737 | 100% | ¦ | Heat from Electric Stove - KE | Cookstove Use | Future, Improved | McKinsey - 2040 | Not Applicable | Allocation, Physical | 2016-11-03
1Process | 1 |  |  |  |  | Contribution |  | Process | Amount | Unit |  |  |  | ¦ |  |  | Future, Improved | McKinsey - 2040 | Not Applicable | Allocation, Physical | 2016-11-03
1Heat from Electric Stove - KE | 1 |  |  |  |  | 100% |  | Heat from Electric Stove - KE | 0.40906 | kg NMVOC | POFP - Photochemical oxidant formation | 0 | 0% | ¦ | Heat from Electric Stove - KE | Cookstove Use | Future, Improved | McKinsey - 2040 | Not Applicable | Allocation, Physical | 2016-11-03
6Electricity; grid scenario; at consumer; production mix - KE | 6 | [5 empty] | 100% | Electricity; grid scenario; at consumer; production mix - KE | 0.40906 | kg NMVOC | POFP - Photochemical oxidant formation | 0.40906 | 100% | ¦ | Heat from Electric Stove - KE | Cookstove Use | Future, Improved | McKinsey - 2040 | Not Applicable | Allocation, Physical | 2016-11-03
1Process | 1 |  |  |  |  | Contribution |  | Process | Amount | Unit |  |  |  | ¦ |  |  | Future, Improved | McKinsey - 2040 | Not Applicable | Allocation, Physical | 2016-11-03
1Heat from Electric Stove - KE | 1 |  |  |  |  | 100% |  | Heat from Electric Stove - KE | 0.31406 | kg SO2 eq | TAP - Terrestrial acidification | 0 | 0% | ¦ | Heat from Electric Stove - KE | Cookstove Use | Future, Improved | McKinsey - 2040 | Not Applicable | Allocation, Physical | 2016-11-03
6Electricity; grid scenario; at consumer; production mix - KE | 6 | [5 empty] | 100% | Electricity; grid scenario; at consumer; production mix - KE | 0.31406 | kg SO2 eq | TAP - Terrestrial acidification | 0.31406 | 100% | ¦ | Heat from Electric Stove - KE | Cookstove Use | Future, Improved | McKinsey - 2040 | Not Applicable | Allocation, Physical | 2016-11-03
1Process | 1 |  |  |  |  | Contribution |  | Process | Amount | Unit |  |  |  | ¦ |  |  | Future, Improved | McKinsey - 2040 | Not Applicable | Allocation, Physical | 2016-11-03
1Heat from Electric Stove - KE | 1 |  |  |  |  | 100% |  | Heat from Electric Stove - KE | 2.9542 | m3 | WDP - Water depletion | 0 | 0% | ¦ | Heat from Electric Stove - KE | Cookstove Use | Future, Improved | McKinsey - 2040 | Not Applicable | Allocation, Physical | 2016-11-03
6Electricity; grid scenario; at consumer; production mix - KE | 6 | [5 empty] | 100% | Electricity; grid scenario; at consumer; production mix - KE | 2.9542 | m3 | WDP - Water depletion | 2.9542 | 100% | ¦ | Heat from Electric Stove - KE | Cookstove Use | Future, Improved | McKinsey - 2040 | Not Applicable | Allocation, Physical | 2016-11-03
1Process | 1 |  |  |  |  | Contribution |  | Process | Amount | Unit |  |  |  | ¦ |  |  |  |  | Not Applicable | Allocation, Physical
1Heat from Electric Stove - KE | 1 |  |  |  |  | -100% |  | Heat from Electric Stove - KE | -0.00113 | kg BC eq | Black Carbon and Short-Lived Climate Pollutants | 0 | 0% | ¦ | Heat from Electric Stove - KE | Cookstove Use | Future, Improved | Low Carbon - 2040 | Not Applicable | Allocation, Physical | 2016-11-03
6Electricity; grid scenario; at consumer; production mix - KE | 6 | [5 empty] | -100% | Electricity; grid scenario; at consumer; production mix - KE | -0.00113 | kg BC eq | Black Carbon and Short-Lived Climate Pollutants | -0.00113 | 100% | ¦ | Heat from Electric Stove - KE | Cookstove Use | Future, Improved | Low Carbon - 2040 | Not Applicable | Allocation, Physical | 2016-11-03
1Process | 1 |  |  |  |  | Contribution |  | Process | Amount | Unit |  |  |  | ¦ |  |  | Future, Improved | Low Carbon - 2040 | Not Applicable | Allocation, Physical | 2016-11-03
1Heat from Electric Stove - KE | 1 |  |  |  |  | 100% |  | Heat from Electric Stove - KE | 1724.248 | MJ | Energy Demand - CED | 0 | 0% | ¦ | Heat from Electric Stove - KE | Cookstove Use | Future, Improved | Low Carbon - 2040 | Not Applicable | Allocation, Physical | 2016-11-03
6Electricity; grid scenario; at consumer; production mix - KE | 6 | [5 empty] | 100% | Electricity; grid scenario; at consumer; production mix - KE | 1724.248 | MJ | Energy Demand - CED | 1724.248 | 100% | ¦ | Heat from Electric Stove - KE | Cookstove Use | Future, Improved | Low Carbon - 2040 | Not Applicable | Allocation, Physical | 2016-11-03
1Process | 1 |  |  |  |  | Contribution |  | Process | Amount | Unit |  |  |  | ¦ |  |  | Future, Improved | Low Carbon - 2040 | Not Applicable | Allocation, Physical | 2016-11-03
1Heat from Electric Stove - KE | 1 |  |  |  |  | 100% |  | Heat from Electric Stove - KE | 19.8694 | kg oil eq | FDP - Fossil depletion | 0 | 0% | ¦ | Heat from Electric Stove - KE | Cookstove Use | Future, Improved | Low Carbon - 2040 | Not Applicable | Allocation, Physical | 2016-11-03
6Electricity; grid scenario; at consumer; production mix - KE | 6 | [5 empty] | 100% | Electricity; grid scenario; at consumer; production mix - KE | 19.8694 | kg oil eq | FDP - Fossil depletion | 19.8694 | 100% | ¦ | Heat from Electric Stove - KE | Cookstove Use | Future, Improved | Low Carbon - 2040 | Not Applicable | Allocation, Physical | 2016-11-03
1Process | 1 |  |  |  |  | Contribution |  | Process | Amount | Unit |  |  |  | ¦ |  |  | Future, Improved | Low Carbon - 2040 | Not Applicable | Allocation, Physical | 2016-11-03
1Heat from Electric Stove - KE | 1 |  |  |  |  | 100% |  | Heat from Electric Stove - KE | 0.00364 | kg P eq | FEP - Freshwater eutrophication | 0 | 0% | ¦ | Heat from Electric Stove - KE | Cookstove Use | Future, Improved | Low Carbon - 2040 | Not Applicable | Allocation, Physical | 2016-11-03
6Electricity; grid scenario; at consumer; production mix - KE | 6 | [5 empty] | 100% | Electricity; grid scenario; at consumer; production mix - KE | 0.00364 | kg P eq | FEP - Freshwater eutrophication | 0.00364 | 100% | ¦ | Heat from Electric Stove - KE | Cookstove Use | Future, Improved | Low Carbon - 2040 | Not Applicable | Allocation, Physical | 2016-11-03
1Process | 1 |  |  |  |  | Contribution |  | Process | Amount | Unit |  |  |  | ¦ |  |  | Future, Improved | Low Carbon - 2040 | Not Applicable | Allocation, Physical | 2016-11-03
1Heat from Electric Stove - KE | 1 |  |  |  |  | 100% |  | Heat from Electric Stove - KE | 63.1695 | kg CO2 eq | GCCP100 - Climate Change | 0 | 0% | ¦ | Heat from Electric Stove - KE | Cookstove Use | Future, Improved | Low Carbon - 2040 | Not Applicable | Allocation, Physical | 2016-11-03
6Electricity; grid scenario; at consumer; production mix - KE | 6 | [5 empty] | 100% | Electricity; grid scenario; at consumer; production mix - KE | 63.1695 | kg CO2 eq | GCCP100 - Climate Change | 63.1695 | 100% | ¦ | Heat from Electric Stove - KE | Cookstove Use | Future, Improved | Low Carbon - 2040 | Not Applicable | Allocation, Physical | 2016-11-03
1Process | 1 |  |  |  |  | Contribution |  | Process | Amount | Unit |  |  |  | ¦ |  |  | Future, Improved | Low Carbon - 2040 | Not Applicable | Allocation, Physical | 2016-11-03
1Heat from Electric Stove - KE | 1 |  |  |  |  | 100% |  | Heat from Electric Stove - KE | 8.3031e-07 | kg CFC-11 eq | ODP - Ozone depletion | 0 | 0% | ¦ | Heat from Electric Stove - KE | Cookstove Use | Future, Improved | Low Carbon - 2040 | Not Applicable | Allocation, Physical | 2016-11-03
6Electricity; grid scenario; at consumer; production mix - KE | 6 | [5 empty] | 100% | Electricity; grid scenario; at consumer; production mix - KE | 8.3031e-07 | kg CFC-11 eq | ODP - Ozone depletion | 8.3031e-07 | 100% | ¦ | Heat from Electric Stove - KE | Cookstove Use | Future, Improved | Low Carbon - 2040 | Not Applicable | Allocation, Physical | 2016-11-03
1 | 1 |  |  |  |  | Contribution | [7 empty] | ¦ |  |  | Future, Improved | Low Carbon - 2040 | Not Applicable | Allocation, Physical | 2016-11-03
1Heat from Electric Stove - KE | 1 |  |  |  |  | 100% |  | Heat from Electric Stove - KE | 0.03331 | kg PM10 eq | PMFP - Particulate matter formation | 0 | 0% | ¦ | Heat from Electric Stove - KE | Cookstove Use | Future, Improved | Low Carbon - 2040 | Not Applicable | Allocation, Physical | 2016-11-03
6Electricity; grid scenario; at consumer; production mix - KE | 6 | [5 empty] | 100% | Electricity; grid scenario; at consumer; production mix - KE | 0.03331 | kg PM10 eq | PMFP - Particulate matter formation | 0.03331 | 100% | ¦ | Heat from Electric Stove - KE | Cookstove Use | Future, Improved | Low Carbon - 2040 | Not Applicable | Allocation, Physical | 2016-11-03
1Process | 1 |  |  |  |  | Contribution |  | Process | Amount | Unit |  |  |  | ¦ |  |  | Future, Improved | Low Carbon - 2040 | Not Applicable | Allocation, Physical | 2016-11-03
1Heat from Electric Stove - KE | 1 |  |  |  |  | 100% |  | Heat from Electric Stove - KE | 0.11413 | kg NMVOC | POFP - Photochemical oxidant formation | 0 | 0% | ¦ | Heat from Electric Stove - KE | Cookstove Use | Future, Improved | Low Carbon - 2040 | Not Applicable | Allocation, Physical | 2016-11-03
6Electricity; grid scenario; at consumer; production mix - KE | 6 | [5 empty] | 100% | Electricity; grid scenario; at consumer; production mix - KE | 0.11413 | kg NMVOC | POFP - Photochemical oxidant formation | 0.11413 | 100% | ¦ | Heat from Electric Stove - KE | Cookstove Use | Future, Improved | Low Carbon - 2040 | Not Applicable | Allocation, Physical | 2016-11-03
1Process | 1 |  |  |  |  | Contribution |  | Process | Amount | Unit |  |  |  | ¦ |  |  | Future, Improved | Low Carbon - 2040 | Not Applicable | Allocation, Physical | 2016-11-03
1Heat from Electric Stove - KE | 1 |  |  |  |  | 100% |  | Heat from Electric Stove - KE | 0.09676 | kg SO2 eq | TAP - Terrestrial acidification | 0 | 0% | ¦ | Heat from Electric Stove - KE | Cookstove Use | Future, Improved | Low Carbon - 2040 | Not Applicable | Allocation, Physical | 2016-11-03
6Electricity; grid scenario; at consumer; production mix - KE | 6 | [5 empty] | 100% | Electricity; grid scenario; at consumer; production mix - KE | 0.09676 | kg SO2 eq | TAP - Terrestrial acidification | 0.09676 | 100% | ¦ | Heat from Electric Stove - KE | Cookstove Use | Future, Improved | Low Carbon - 2040 | Not Applicable | Allocation, Physical | 2016-11-03
1Process | 1 |  |  |  |  | Contribution |  | Process | Amount | Unit |  |  |  | ¦ |  |  | Future, Improved | Low Carbon - 2040 | Not Applicable | Allocation, Physical | 2016-11-03
1Heat from Electric Stove - KE | 1 |  |  |  |  | 100% |  | Heat from Electric Stove - KE | 3.0177 | m3 | WDP - Water depletion | 0 | 0% | ¦ | Heat from Electric Stove - KE | Cookstove Use | Future, Improved | Low Carbon - 2040 | Not Applicable | Allocation, Physical | 2016-11-03
6Electricity; grid scenario; at consumer; production mix - KE | 6 | [5 empty] | 100% | Electricity; grid scenario; at consumer; production mix - KE | 3.0177 | m3 | WDP - Water depletion | 3.0177 | 100% | ¦ | Heat from Electric Stove - KE | Cookstove Use | Future, Improved | Low Carbon - 2040 | Not Applicable | Allocation, Physical | 2016-11-03
[6 empty] | Contribution |  | Process | Amount | Unit
1Heat from Biomass Pellets; Firewood; Improved Stoves - KE | 1 | OK |  |  |  | 100% |  | Heat from Biomass Pellets; Firewood; Improved Stoves - KE | 0.02883 | kg BC eq | Black Carbon and Short-Lived Climate Pollutants | 0.03036 | 105.3% | ¦ | Heat from Biomass Pellets; Firewood; Improved Stoves - KE | Cookstove Use | Future, Improved | 2013 Grid (IEA) | High Estimate of Renewability (36.1%) | Allocation, Physical | 2016-11-08
6disposal, wood ash mixture, pure, 0% water, to landfarming - CH | 6 | [5 empty] | 0% | disposal, wood ash mixture, pure, 0% water, to landfarming - CH | 1.0291e-07 | kg BC eq | Black Carbon and Short-Lived Climate Pollutants | 1.0291e-07 | 0.000357% | ¦ | Heat from Biomass Pellets; Firewood; Improved Stoves - KE | Cookstove Use | Future, Improved | 2013 Grid (IEA) | High Estimate of Renewability (36.1%) | Allocation, Physical | 2016-11-08
6Fuelwood; at consumer - KE | 6 | [5 empty] | 0% | Fuelwood; at consumer - KE | 0 | kg BC eq | Black Carbon and Short-Lived Climate Pollutants | 0 | 0% | ¦ | Heat from Biomass Pellets; Firewood; Improved Stoves - KE | Cookstove Use | Future, Improved | 2013 Grid (IEA) | High Estimate of Renewability (36.1%) | Allocation, Physical | 2016-11-08
6Biomass pellets; at consumer, wood - KE | 6 | [5 empty] | -5.3% | Biomass pellets; at consumer, wood - KE | -0.00153 | kg BC eq | Black Carbon and Short-Lived Climate Pollutants | -0.00153 | -5.307% | ¦ | Heat from Biomass Pellets; Firewood; Improved Stoves - KE | Fuel Processing | Future, Improved | 2013 Grid (IEA) | High Estimate of Renewability (36.1%) | Allocation, Physical | 2016-11-08
1Process | 1 |  |  |  |  | Contribution |  | Process | Amount | Unit |  |  |  | ¦ |  |  | Future, Improved | 2013 Grid (IEA) | High Estimate of Renewability (36.1%) | Allocation, Physical | 2016-11-08
1Heat from Biomass Pellets; Firewood; Improved Stoves - KE | 1 | OK |  |  |  | 100% |  | Heat from Biomass Pellets; Firewood; Improved Stoves - KE | 2758.1061 | MJ | Energy Demand - CED | 0 | 0% | ¦ | Heat from Biomass Pellets; Firewood; Improved Stoves - KE | Cookstove Use | Future, Improved | 2013 Grid (IEA) | High Estimate of Renewability (36.1%) | Allocation, Physical | 2016-11-08
6Fuelwood; at consumer - KE | 6 | [5 empty] | 73.8% | Fuelwood; at consumer - KE | 2035.4488 | MJ | Energy Demand - CED | 2035.4488 | 73.8% | ¦ | Heat from Biomass Pellets; Firewood; Improved Stoves - KE | Cookstove Use | Future, Improved | 2013 Grid (IEA) | High Estimate of Renewability (36.1%) | Allocation, Physical | 2016-11-08
6Biomass pellets; at consumer, wood - KE | 6 | [5 empty] | 26.2% | Biomass pellets; at consumer, wood - KE | 722.6504 | MJ | Energy Demand - CED | 722.6504 | 26.2% | ¦ | Heat from Biomass Pellets; Firewood; Improved Stoves - KE | Fuel Processing | Future, Improved | 2013 Grid (IEA) | High Estimate of Renewability (36.1%) | Allocation, Physical | 2016-11-08
6disposal, wood ash mixture, pure, 0% water, to landfarming - CH | 6 | [5 empty] | 0% | disposal, wood ash mixture, pure, 0% water, to landfarming - CH | 0.00688 | MJ | Energy Demand - CED | 0.00688 | 0.0002494% | ¦ | Heat from Biomass Pellets; Firewood; Improved Stoves - KE | Cookstove Use | Future, Improved | 2013 Grid (IEA) | High Estimate of Renewability (36.1%) | Allocation, Physical | 2016-11-08
1Process | 1 |  |  |  |  | Contribution |  | Process | Amount | Unit |  |  |  | ¦ |  |  | Future, Improved | 2013 Grid (IEA) | High Estimate of Renewability (36.1%) | Allocation, Physical | 2016-11-08
1Heat from Biomass Pellets; Firewood; Improved Stoves - KE | 1 | OK |  |  |  | 100% |  | Heat from Biomass Pellets; Firewood; Improved Stoves - KE | 12.7219 | kg oil eq | FDP - Fossil depletion | 0 | 0% | ¦ | Heat from Biomass Pellets; Firewood; Improved Stoves - KE | Cookstove Use | Future, Improved | 2013 Grid (IEA) | High Estimate of Renewability (36.1%) | Allocation, Physical | 2016-11-08
6Biomass pellets; at consumer, wood - KE | 6 | [5 empty] | 100% | Biomass pellets; at consumer, wood - KE | 12.7218 | kg oil eq |  | 12.7218 | 100% | ¦ | Heat from Biomass Pellets; Firewood; Improved Stoves - KE | Fuel Processing | Future, Improved | 2013 Grid (IEA) | High Estimate of Renewability (36.1%) | Allocation, Physical | 2016-11-08
6disposal, wood ash mixture, pure, 0% water, to landfarming - CH | 6 | [5 empty] | 0% | disposal, wood ash mixture, pure, 0% water, to landfarming - CH | 0.00014 | kg oil eq | FDP - Fossil depletion | 0.00014 | 0.0011% | ¦ | Heat from Biomass Pellets; Firewood; Improved Stoves - KE | Cookstove Use | Future, Improved | 2013 Grid (IEA) | High Estimate of Renewability (36.1%) | Allocation, Physical | 2016-11-08
6Fuelwood; at consumer - KE | 6 | [5 empty] | 0% | Fuelwood; at consumer - KE | 0 | kg oil eq | FDP - Fossil depletion | 0 | 0% | ¦ | Heat from Biomass Pellets; Firewood; Improved Stoves - KE | Cookstove Use | Future, Improved | 2013 Grid (IEA) | High Estimate of Renewability (36.1%) | Allocation, Physical | 2016-11-08
1 | 1 |  |  |  |  | Contribution | [7 empty] | ¦ |  |  | Future, Improved | 2013 Grid (IEA) | High Estimate of Renewability (36.1%) | Allocation, Physical | 2016-11-08
1Heat from Biomass Pellets; Firewood; Improved Stoves - KE | 1 | OK |  |  |  | 100% |  | Heat from Biomass Pellets; Firewood; Improved Stoves - KE | 0.0037 | kg P eq | FEP - Freshwater eutrophication | -1e-05 | -0.2703% | ¦ | Heat from Biomass Pellets; Firewood; Improved Stoves - KE | Cookstove Use | Future, Improved | 2013 Grid (IEA) | High Estimate of Renewability (36.1%) | Allocation, Physical | 2016-11-08
6Biomass pellets; at consumer, wood - KE | 6 | [5 empty] | 95.46% | Biomass pellets; at consumer, wood - KE | 0.00354 | kg P eq | FEP - Freshwater eutrophication | 0.00354 | 95.68% | ¦ | Heat from Biomass Pellets; Firewood; Improved Stoves - KE | Fuel Processing | Future, Improved | 2013 Grid (IEA) | High Estimate of Renewability (36.1%) | Allocation, Physical | 2016-11-08
6disposal, wood ash mixture, pure, 0% water, to landfarming - CH | 6 | [5 empty] | 4.54% | disposal, wood ash mixture, pure, 0% water, to landfarming - CH | 0.00017 | kg P eq | FEP - Freshwater eutrophication | 0.00017 | 4.595% | ¦ | Heat from Biomass Pellets; Firewood; Improved Stoves - KE | Cookstove Use | Future, Improved | 2013 Grid (IEA) | High Estimate of Renewability (36.1%) | Allocation, Physical | 2016-11-08
6Fuelwood; at consumer - KE | 6 | [5 empty] | 0% | Fuelwood; at consumer - KE | 0 | kg P eq | FEP - Freshwater eutrophication | 0 | 0% | ¦ | Heat from Biomass Pellets; Firewood; Improved Stoves - KE | Cookstove Use | Future, Improved | 2013 Grid (IEA) | High Estimate of Renewability (36.1%) | Allocation, Physical | 2016-11-08
1Process | 1 |  |  |  |  | Contribution |  | Process | Amount | Unit |  |  |  | ¦ |  |  | Future, Improved | 2013 Grid (IEA) | High Estimate of Renewability (36.1%) | Allocation, Physical | 2016-11-08
1Heat from Biomass Pellets; Firewood; Improved Stoves - KE | 1 | OK |  |  |  | 100% |  | Heat from Biomass Pellets; Firewood; Improved Stoves - KE | 183.7863 | kg CO2 eq | GCCP100 - Climate Change | 160.8009 | 87.49% | ¦ | Heat from Biomass Pellets; Firewood; Improved Stoves - KE | Cookstove Use | Future, Improved | 2013 Grid (IEA) | High Estimate of Renewability (36.1%) | Allocation, Physical | 2016-11-08
6Biomass pellets; at consumer, wood - KE | 6 | [5 empty] | 12.51% | Biomass pellets; at consumer, wood - KE | 22.985 | kg CO2 eq | GCCP100 - Climate Change | 22.985 | 12.51% | ¦ | Heat from Biomass Pellets; Firewood; Improved Stoves - KE | Fuel Processing | Future, Improved | 2013 Grid (IEA) | High Estimate of Renewability (36.1%) | Allocation, Physical | 2016-11-08
6disposal, wood ash mixture, pure, 0% water, to landfarming - CH | 6 | [5 empty] | 0% | disposal, wood ash mixture, pure, 0% water, to landfarming - CH | 0.00042 | kg CO2 eq | GCCP100 - Climate Change | 0.00042 | 0.0002285% | ¦ | Heat from Biomass Pellets; Firewood; Improved Stoves - KE | Cookstove Use | Future, Improved | 2013 Grid (IEA) | High Estimate of Renewability (36.1%) | Allocation, Physical | 2016-11-08
6Fuelwood; at consumer - KE | 6 | [5 empty] | 0% | Fuelwood; at consumer - KE | 0 | kg CO2 eq | GCCP100 - Climate Change | 0 | 0% | ¦ | Heat from Biomass Pellets; Firewood; Improved Stoves - KE | Cookstove Use | Future, Improved | 2013 Grid (IEA) | High Estimate of Renewability (36.1%) | Allocation, Physical | 2016-11-08
1Process | 1 |  |  |  |  | Contribution |  | Process | Amount | Unit |  |  |  | ¦ |  |  | Future, Improved | 2013 Grid (IEA) | High Estimate of Renewability (36.1%) | Allocation, Physical | 2016-11-08
1Heat from Biomass Pellets; Firewood; Improved Stoves - KE | 1 | OK |  |  |  | 100% |  | Heat from Biomass Pellets; Firewood; Improved Stoves - KE | 1.515e-08 | kg CFC-11 eq | ODP - Ozone depletion | 5.147e-14 | 0.0003397% | ¦ | Heat from Biomass Pellets; Firewood; Improved Stoves - KE | Cookstove Use | Future, Improved | 2013 Grid (IEA) | High Estimate of Renewability (36.1%) | Allocation, Physical | 2016-11-08
6Biomass pellets; at consumer, wood - KE | 6 | [5 empty] | 99.99% | Biomass pellets; at consumer, wood - KE | 1.5148e-08 | kg CFC-11 eq | ODP - Ozone depletion | 1.5148e-08 | 99.99% | ¦ | Heat from Biomass Pellets; Firewood; Improved Stoves - KE | Fuel Processing | Future, Improved | 2013 Grid (IEA) | High Estimate of Renewability (36.1%) | Allocation, Physical | 2016-11-08
6disposal, wood ash mixture, pure, 0% water, to landfarming - CH | 6 | [5 empty] | 0.01% | disposal, wood ash mixture, pure, 0% water, to landfarming - CH | 1.2485e-12 | kg CFC-11 eq | ODP - Ozone depletion | 1.2485e-12 | 0.008241% | ¦ | Heat from Biomass Pellets; Firewood; Improved Stoves - KE | Cookstove Use | Future, Improved | 2013 Grid (IEA) | High Estimate of Renewability (36.1%) | Allocation, Physical | 2016-11-08
6Fuelwood; at consumer - KE | 6 | [5 empty] | 0% | Fuelwood; at consumer - KE | 0 | kg CFC-11 eq | ODP - Ozone depletion | 0 | 0% | ¦ | Heat from Biomass Pellets; Firewood; Improved Stoves - KE | Cookstove Use | Future, Improved | 2013 Grid (IEA) | High Estimate of Renewability (36.1%) | Allocation, Physical | 2016-11-08
1Process | 1 |  |  |  |  | Contribution |  | Process | Amount | Unit |  |  |  | ¦ |  |  | Future, Improved | 2013 Grid (IEA) | High Estimate of Renewability (36.1%) | Allocation, Physical | 2016-11-08
1Heat from Biomass Pellets; Firewood; Improved Stoves - KE | 1 | OK |  |  |  | 100% |  | Heat from Biomass Pellets; Firewood; Improved Stoves - KE | 0.11028 | kg PM10 eq | PMFP - Particulate matter formation | 0.071019 | 64.4% | ¦ | Heat from Biomass Pellets; Firewood; Improved Stoves - KE | Cookstove Use | Future, Improved | 2013 Grid (IEA) | High Estimate of Renewability (36.1%) | Allocation, Physical | 2016-11-08
6Biomass pellets; at consumer, wood - KE | 6 | [5 empty] | 35.6% | Biomass pellets; at consumer, wood - KE | 0.03926 | kg PM10 eq | PMFP - Particulate matter formation | 0.03926 | 35.6% | ¦ | Heat from Biomass Pellets; Firewood; Improved Stoves - KE | Fuel Processing | Future, Improved | 2013 Grid (IEA) | High Estimate of Renewability (36.1%) | Allocation, Physical | 2016-11-08
6disposal, wood ash mixture, pure, 0% water, to landfarming - CH | 6 | [5 empty] | 0% | disposal, wood ash mixture, pure, 0% water, to landfarming - CH | 1.429e-06 | kg PM10 eq | PMFP - Particulate matter formation | 1.429e-06 | 0.001296% | ¦ | Heat from Biomass Pellets; Firewood; Improved Stoves - KE | Cookstove Use | Future, Improved | 2013 Grid (IEA) | High Estimate of Renewability (36.1%) | Allocation, Physical | 2016-11-08
6Fuelwood; at consumer - KE | 6 | [5 empty] | 0% | Fuelwood; at consumer - KE | 0 | kg PM10 eq | PMFP - Particulate matter formation | 0 | 0% | ¦ | Heat from Biomass Pellets; Firewood; Improved Stoves - KE | Cookstove Use | Future, Improved | 2013 Grid (IEA) | High Estimate of Renewability (36.1%) | Allocation, Physical | 2016-11-08
1Process | 1 |  |  |  |  | Contribution |  | Process | Amount | Unit |  |  |  | ¦ |  |  | Future, Improved | 2013 Grid (IEA) | High Estimate of Renewability (36.1%) | Allocation, Physical | 2016-11-08
1Heat from Biomass Pellets; Firewood; Improved Stoves - KE | 1 | OK |  |  |  | 100% |  | Heat from Biomass Pellets; Firewood; Improved Stoves - KE | 2.97 | kg NMVOC | POFP - Photochemical oxidant formation | 2.8062 | 94.48% | ¦ | Heat from Biomass Pellets; Firewood; Improved Stoves - KE | Cookstove Use | Future, Improved | 2013 Grid (IEA) | High Estimate of Renewability (36.1%) | Allocation, Physical | 2016-11-08
6Biomass pellets; at consumer, wood - KE | 6 | [5 empty] | 5.52% | Biomass pellets; at consumer, wood - KE | 0.16381 | kg NMVOC | POFP - Photochemical oxidant formation | 0.16381 | 5.516% | ¦ | Heat from Biomass Pellets; Firewood; Improved Stoves - KE | Fuel Processing | Future, Improved | 2013 Grid (IEA) | High Estimate of Renewability (36.1%) | Allocation, Physical | 2016-11-08
6disposal, wood ash mixture, pure, 0% water, to landfarming - CH | 6 | [5 empty] | 0% | disposal, wood ash mixture, pure, 0% water, to landfarming - CH | 4.4923e-06 | kg NMVOC | POFP - Photochemical oxidant formation | 4.4923e-06 | 0.0001513% | ¦ | Heat from Biomass Pellets; Firewood; Improved Stoves - KE | Cookstove Use | Future, Improved | 2013 Grid (IEA) | High Estimate of Renewability (36.1%) | Allocation, Physical | 2016-11-08
6Fuelwood; at consumer - KE | 6 | [5 empty] | 0% | Fuelwood; at consumer - KE | 0 | kg NMVOC | POFP - Photochemical oxidant formation | 0 | 0% | ¦ | Heat from Biomass Pellets; Firewood; Improved Stoves - KE | Cookstove Use | Future, Improved | 2013 Grid (IEA) | High Estimate of Renewability (36.1%) | Allocation, Physical | 2016-11-08
1Process | 1 |  |  |  |  | Contribution |  | Process | Amount | Unit |  |  |  | ¦ |  |  | Future, Improved | 2013 Grid (IEA) | High Estimate of Renewability (36.1%) | Allocation, Physical | 2016-11-08
1Heat from Biomass Pellets; Firewood; Improved Stoves - KE | 1 | OK |  |  |  | 100% |  | Heat from Biomass Pellets; Firewood; Improved Stoves - KE | 0.14866 | kg SO2 eq | TAP - Terrestrial acidification | 0.030797 | 20.72% | ¦ | Heat from Biomass Pellets; Firewood; Improved Stoves - KE | Cookstove Use | Future, Improved | 2013 Grid (IEA) | High Estimate of Renewability (36.1%) | Allocation, Physical | 2016-11-08
6Biomass pellets; at consumer, wood - KE | 6 | [5 empty] | 79.28% | Biomass pellets; at consumer, wood - KE | 0.11786 | kg SO2 eq |  | 0.11786 | 79.28% | ¦ | Heat from Biomass Pellets; Firewood; Improved Stoves - KE | Fuel Processing | Future, Improved | 2013 Grid (IEA) | High Estimate of Renewability (36.1%) | Allocation, Physical | 2016-11-08
6disposal, wood ash mixture, pure, 0% water, to landfarming - CH | 6 | [5 empty] | 0% | disposal, wood ash mixture, pure, 0% water, to landfarming - CH | 2.6798e-06 | kg SO2 eq | TAP - Terrestrial acidification | 2.6798e-06 | 0.001803% | ¦ | Heat from Biomass Pellets; Firewood; Improved Stoves - KE | Cookstove Use | Future, Improved | 2013 Grid (IEA) | High Estimate of Renewability (36.1%) | Allocation, Physical | 2016-11-08
6Fuelwood; at consumer - KE | 6 | [5 empty] | 0% | Fuelwood; at consumer - KE | 0 | kg SO2 eq | TAP - Terrestrial acidification | 0 | 0% | ¦ | Heat from Biomass Pellets; Firewood; Improved Stoves - KE | Cookstove Use | Future, Improved | 2013 Grid (IEA) | High Estimate of Renewability (36.1%) | Allocation, Physical | 2016-11-08
1Process | 1 |  |  |  |  | Contribution |  | Process | Amount | Unit |  |  |  | ¦ |  |  | Future, Improved | 2013 Grid (IEA) | High Estimate of Renewability (36.1%) | Allocation, Physical | 2016-11-08
1Heat from Biomass Pellets; Firewood; Improved Stoves - KE | 1 | OK |  |  |  | 100% |  | Heat from Biomass Pellets; Firewood; Improved Stoves - KE | 0.41549 | m3 | WDP - Water depletion | -1.4935e-06 | -0.0003595% | ¦ | Heat from Biomass Pellets; Firewood; Improved Stoves - KE | Cookstove Use | Future, Improved | 2013 Grid (IEA) | High Estimate of Renewability (36.1%) | Allocation, Physical | 2016-11-08
6Biomass pellets; at consumer, wood - KE | 6 | [5 empty] | 100% | Biomass pellets; at consumer, wood - KE | 0.41549 | m3 | WDP - Water depletion | 0.41549 | 100% | ¦ | Heat from Biomass Pellets; Firewood; Improved Stoves - KE | Fuel Processing | Future, Improved | 2013 Grid (IEA) | High Estimate of Renewability (36.1%) | Allocation, Physical | 2016-11-08
6disposal, wood ash mixture, pure, 0% water, to landfarming - CH | 6 | [5 empty] | 0% | disposal, wood ash mixture, pure, 0% water, to landfarming - CH | 1.4935e-06 | m3 | WDP - Water depletion | 1.4935e-06 | 0.0003595% | ¦ | Heat from Biomass Pellets; Firewood; Improved Stoves - KE | Cookstove Use | Future, Improved | 2013 Grid (IEA) | High Estimate of Renewability (36.1%) | Allocation, Physical | 2016-11-08
6Fuelwood; at consumer - KE | 6 | [5 empty] | 0% | Fuelwood; at consumer - KE | 0 | m3 | WDP - Water depletion | 0 | 0% | ¦ | Heat from Biomass Pellets; Firewood; Improved Stoves - KE | Cookstove Use | Future, Improved | 2013 Grid (IEA) | High Estimate of Renewability (36.1%) | Allocation, Physical | 2016-11-08
[14 empty] | ¦ | [6 empty] | 2016-11-08
1Heat from Biogas; Modern Stove; Cut-off - RAF | 1 | OK |  |  |  | 100% |  | Heat from Biogas; Modern Stove; Cut-off - RAF | 0.03992 | kg BC eq | Black Carbon and Short-Lived Climate Pollutants | 0.03992 | 100% | ¦ | Heat from Biogas; Modern Stove; Cut-off - RAF | Cookstove Use | Future, Improved | 2013 Grid (IEA) | Not Applicable | Cut-off | 2016-11-08
6Biogas and Bioslurry; from Dung; at Anaerobic Digester; Allocation - RAF | 6 | [5 empty] | 0% | Biogas and Bioslurry; from Dung; at Anaerobic Digester; Allocation - RAF | 0 | kg BC eq | Black Carbon and Short-Lived Climate Pollutants | 0 | 0% | ¦ | Heat from Biogas; Modern Stove; Cut-off - RAF | Fuel Processing | Future, Improved | 2013 Grid (IEA) | Not Applicable | Cut-off | 2016-11-08
1Process | 1 |  |  |  |  | Contribution |  | Process | Amount | Unit |  |  |  | ¦ |  |  | Future, Improved | 2013 Grid (IEA) | Not Applicable | Cut-off | 2016-11-08
1Heat from Biogas; Modern Stove; Cut-off - RAF | 1 | OK |  |  |  | 100% |  | Heat from Biogas; Modern Stove; Cut-off - RAF | 4206.8622 | MJ | Energy Demand - CED | 1988.9412 | 47.28% | ¦ | Heat from Biogas; Modern Stove; Cut-off - RAF | Cookstove Use | Future, Improved | 2013 Grid (IEA) | Not Applicable | Cut-off | 2016-11-08
6Biogas and Bioslurry; from Dung; at Anaerobic Digester; Allocation - RAF | 6 | [5 empty] | 52.72% | Biogas and Bioslurry; from Dung; at Anaerobic Digester; Allocation - RAF | 2217.921 | MJ | Energy Demand - CED | 2217.921 | 52.72% | ¦ | Heat from Biogas; Modern Stove; Cut-off - RAF | Fuel Processing | Future, Improved | 2013 Grid (IEA) | Not Applicable | Cut-off | 2016-11-08
1 | 1 |  |  |  |  | Contribution | [7 empty] | ¦ |  |  | Future, Improved | 2013 Grid (IEA) | Not Applicable | Cut-off | 2016-11-08
1Heat from Biogas; Modern Stove; Cut-off - RAF | 1 |  |  |  |  | 0% |  | Heat from Biogas; Modern Stove; Cut-off - RAF | 0 | kg oil eq | FDP - Fossil depletion | 0 | 0% | ¦ | Heat from Biogas; Modern Stove; Cut-off - RAF | Cookstove Use | Future, Improved | 2013 Grid (IEA) | Not Applicable | Cut-off | 2016-11-08
6Biogas and Bioslurry; from Dung; at Anaerobic Digester; Allocation - RAF | 6 | [5 empty] | 0% | Biogas and Bioslurry; from Dung; at Anaerobic Digester; Allocation - RAF | 0 | kg oil eq | FDP - Fossil depletion | 0 | 0% | ¦ | Heat from Biogas; Modern Stove; Cut-off - RAF | Fuel Processing | Future, Improved | 2013 Grid (IEA) | Not Applicable | Cut-off | 2016-11-08
1Process | 1 |  |  |  |  | Contribution |  | Process | Amount | Unit |  |  |  | ¦ |  |  | Future, Improved | 2013 Grid (IEA) | Not Applicable | Cut-off | 2016-11-08
1Heat from Biogas; Modern Stove; Cut-off - RAF | 1 |  |  |  |  | 0% |  | Heat from Biogas; Modern Stove; Cut-off - RAF | 0 | kg P eq | FEP - Freshwater eutrophication | 0 | 0% | ¦ | Heat from Biogas; Modern Stove; Cut-off - RAF | Cookstove Use | Future, Improved | 2013 Grid (IEA) | Not Applicable | Cut-off | 2016-11-08
6Biogas and Bioslurry; from Dung; at Anaerobic Digester; Allocation - RAF | 6 | [5 empty] | 0% | Biogas and Bioslurry; from Dung; at Anaerobic Digester; Allocation - RAF | 0 | kg P eq | FEP - Freshwater eutrophication | 0 | 0% | ¦ | Heat from Biogas; Modern Stove; Cut-off - RAF | Fuel Processing | Future, Improved | 2013 Grid (IEA) | Not Applicable | Cut-off | 2016-11-08
1Process | 1 |  |  |  |  | Contribution |  | Process | Amount | Unit |  |  |  | ¦ |  |  | Future, Improved | 2013 Grid (IEA) | Not Applicable | Cut-off | 2016-11-08
1Heat from Biogas; Modern Stove; Cut-off - RAF | 1 | OK |  |  |  | 100% |  | Heat from Biogas; Modern Stove; Cut-off - RAF | 13.3884 | kg CO2 eq | GCCP100 - Climate Change | 2.4154 | 18.04% | ¦ | Heat from Biogas; Modern Stove; Cut-off - RAF | Cookstove Use | Future, Improved | 2013 Grid (IEA) | Not Applicable | Cut-off | 2016-11-08
6Biogas and Bioslurry; from Dung; at Anaerobic Digester; Allocation - RAF | 6 | [5 empty] | 81.96% | Biogas and Bioslurry; from Dung; at Anaerobic Digester; Allocation - RAF | 10.973 | kg CO2 eq | GCCP100 - Climate Change | 10.973 | 81.96% | ¦ | Heat from Biogas; Modern Stove; Cut-off - RAF | Fuel Processing | Future, Improved | 2013 Grid (IEA) | Not Applicable | Cut-off | 2016-11-08
1 | 1 |  |  |  |  | Contribution | [7 empty] | ¦ |  |  | Future, Improved | 2013 Grid (IEA) | Not Applicable | Cut-off | 2016-11-08
1Heat from Biogas; Modern Stove; Cut-off - RAF | 1 |  |  |  |  | 0% |  | Heat from Biogas; Modern Stove; Cut-off - RAF | 0 | kg CFC-11 eq | ODP - Ozone depletion | 0 | 0% | ¦ | Heat from Biogas; Modern Stove; Cut-off - RAF | Cookstove Use | Future, Improved | 2013 Grid (IEA) | Not Applicable | Cut-off | 2016-11-08
6Biogas and Bioslurry; from Dung; at Anaerobic Digester; Allocation - RAF | 6 | [5 empty] | 0% | Biogas and Bioslurry; from Dung; at Anaerobic Digester; Allocation - RAF | 0 | kg CFC-11 eq | ODP - Ozone depletion | 0 | 0% | ¦ | Heat from Biogas; Modern Stove; Cut-off - RAF | Fuel Processing | Future, Improved | 2013 Grid (IEA) | Not Applicable | Cut-off | 2016-11-08
1Process | 1 |  |  |  |  | Contribution |  | Process | Amount | Unit |  |  |  | ¦ |  |  | Future, Improved | 2013 Grid (IEA) | Not Applicable | Cut-off | 2016-11-08
1Heat from Biogas; Modern Stove; Cut-off - RAF | 1 | OK |  |  |  | 100% |  | Heat from Biogas; Modern Stove; Cut-off - RAF | 0.18684 | kg PM10 eq | PMFP - Particulate matter formation | 0.18684 | 100% | ¦ | Heat from Biogas; Modern Stove; Cut-off - RAF | Cookstove Use | Future, Improved | 2013 Grid (IEA) | Not Applicable | Cut-off | 2016-11-08
6Biogas and Bioslurry; from Dung; at Anaerobic Digester; Allocation - RAF | 6 | [5 empty] | 0% | Biogas and Bioslurry; from Dung; at Anaerobic Digester; Allocation - RAF | 0 | kg PM10 eq | PMFP - Particulate matter formation | 0 | 0% | ¦ | Heat from Biogas; Modern Stove; Cut-off - RAF | Fuel Processing | Future, Improved | 2013 Grid (IEA) | Not Applicable | Cut-off | 2016-11-08
1Process | 1 |  |  |  |  | Contribution |  | Process | Amount | Unit |  |  |  | ¦ |  |  | Future, Improved | 2013 Grid (IEA) | Not Applicable | Cut-off | 2016-11-08
1Heat from Biogas; Modern Stove; Cut-off - RAF | 1 | OK |  |  |  | 100% |  | Heat from Biogas; Modern Stove; Cut-off - RAF | 0.08446 | kg NMVOC | POFP - Photochemical oxidant formation | 0.08007 | 94.8% | ¦ | Heat from Biogas; Modern Stove; Cut-off - RAF | Cookstove Use | Future, Improved | 2013 Grid (IEA) | Not Applicable | Cut-off | 2016-11-08
6Biogas and Bioslurry; from Dung; at Anaerobic Digester; Allocation - RAF | 6 | [5 empty] | 5.2% | Biogas and Bioslurry; from Dung; at Anaerobic Digester; Allocation - RAF | 0.00439 | kg NMVOC | POFP - Photochemical oxidant formation | 0.00439 | 5.198% | ¦ | Heat from Biogas; Modern Stove; Cut-off - RAF | Fuel Processing | Future, Improved | 2013 Grid (IEA) | Not Applicable | Cut-off | 2016-11-08
1Process | 1 |  |  |  |  | Contribution |  | Process | Amount | Unit |  |  |  | ¦ |  |  | Future, Improved | 2013 Grid (IEA) | Not Applicable | Cut-off | 2016-11-08
1Heat from Biogas; Modern Stove; Cut-off - RAF | 1 | OK |  |  |  | 100% |  | Heat from Biogas; Modern Stove; Cut-off - RAF | 0.00513 | kg SO2 eq | TAP - Terrestrial acidification | 0.00513 | 100% | ¦ | Heat from Biogas; Modern Stove; Cut-off - RAF | Cookstove Use | Future, Improved | 2013 Grid (IEA) | Not Applicable | Cut-off | 2016-11-08
6Biogas and Bioslurry; from Dung; at Anaerobic Digester; Allocation - RAF | 6 | [5 empty] | 0% | Biogas and Bioslurry; from Dung; at Anaerobic Digester; Allocation - RAF | 0 | kg SO2 eq | TAP - Terrestrial acidification | 0 | 0% | ¦ | Heat from Biogas; Modern Stove; Cut-off - RAF | Fuel Processing | Future, Improved | 2013 Grid (IEA) | Not Applicable | Cut-off | 2016-11-08
1Process | 1 |  |  |  |  | Contribution |  | Process | Amount | Unit |  |  |  | ¦ |  |  | Future, Improved | 2013 Grid (IEA) | Not Applicable | Cut-off | 2016-11-08
1Heat from Biogas; Modern Stove; Cut-off - RAF | 1 | OK |  |  |  | 100% |  | Heat from Biogas; Modern Stove; Cut-off - RAF | 3.2858 | m3 | WDP - Water depletion | 0 | 0% | ¦ | Heat from Biogas; Modern Stove; Cut-off - RAF | Cookstove Use | Future, Improved | 2013 Grid (IEA) | Not Applicable | Cut-off | 2016-11-08
6Biogas and Bioslurry; from Dung; at Anaerobic Digester; Allocation - RAF | 6 | [5 empty] | 100% | Biogas and Bioslurry; from Dung; at Anaerobic Digester; Allocation - RAF | 3.2858 | m3 | WDP - Water depletion | 3.2858 | 100% | ¦ | Heat from Biogas; Modern Stove; Cut-off - RAF | Fuel Processing | Future, Improved | 2013 Grid (IEA) | Not Applicable | Cut-off | 2016-11-08
3Process | 3 |  |  | Contribution |  |  |  | Process | Amount | Unit |  |  |  | ¦ |  |  |  |  | Not Applicable | Allocation, Physical | 2016-11-08
3Heat from sugarcane ethanol; alcohol stove; at consumer - KE | 3 |  |  | 100% |  |  |  | Heat from sugarcane ethanol; alcohol stove; at consumer - KE | 0.75459 | kg BC eq | Black Carbon and Short-Lived Climate Pollutants | 0.00533 | 0.7063% | ¦ | Heat from sugarcane ethanol; alcohol stove; at consumer - KE | Cookstove Use | Future, Improved | 2013 Grid (IEA) | Not Applicable | Allocation, Physical | 2016-11-08
2Ethanol; production from sugarcane molasses; at plant - KE | 2 |  |  |  | 99.27% |  |  | Ethanol; production from sugarcane molasses; at plant - KE | 0.74909 | kg BC eq | Black Carbon and Short-Lived Climate Pollutants | -8.249e-07 | -0.0001093% | ¦ | Heat from sugarcane ethanol; alcohol stove; at consumer - KE | Fuel Processing | Future, Improved | 2013 Grid (IEA) | Not Applicable | Allocation, Physical | 2016-11-08
1Molasses; production from sugarcane; at plant - KE | 1 |  |  |  |  | 99.22% |  | Molasses; production from sugarcane; at plant - KE | 0.74872 | kg BC eq | Black Carbon and Short-Lived Climate Pollutants | -1.8822e-06 | -0.0002494% | ¦ | Heat from sugarcane ethanol; alcohol stove; at consumer - KE | Fuel Processing | Future, Improved | 2013 Grid (IEA) | Not Applicable | Allocation, Physical | 2016-11-08
6Sugarcane, at farm - KE | 6 | [5 empty] | 101.1% | Sugarcane, at farm - KE | 0.76285 | kg BC eq | Black Carbon and Short-Lived Climate Pollutants | 0.76285 | 101.1% | ¦ | Heat from sugarcane ethanol; alcohol stove; at consumer - KE | Feedstock Production | Future, Improved | 2013 Grid (IEA) | Not Applicable | Allocation, Physical | 2016-11-08
6transport, lorry >28t, fleet average - CH | 6 | [5 empty] | 0.06% | transport, lorry >28t, fleet average - CH | 0.00048 | kg BC eq | Black Carbon and Short-Lived Climate Pollutants | 0.00048 | 0.06361% | ¦ | Heat from sugarcane ethanol; alcohol stove; at consumer - KE | Fuel Processing | Future, Improved | 2013 Grid (IEA) | Not Applicable | Allocation, Physical | 2016-11-08
6limestone, at mine - CH | 6 | [5 empty] | 0.01% | limestone, at mine - CH | 5.1714e-05 | kg BC eq | Black Carbon and Short-Lived Climate Pollutants | 5.1714e-05 | 0.006853% | ¦ | Heat from sugarcane ethanol; alcohol stove; at consumer - KE | Fuel Processing | Future, Improved | 2013 Grid (IEA) | Not Applicable | Allocation, Physical | 2016-11-08
6chemicals organic, at plant - GLO | 6 | [5 empty] | 0% | chemicals organic, at plant - GLO | -1.6618e-06 | kg BC eq | Black Carbon and Short-Lived Climate Pollutants | -1.6618e-06 | -0.0002202% | ¦ | Heat from sugarcane ethanol; alcohol stove; at consumer - KE | Fuel Processing | Future, Improved | 2013 Grid (IEA) | Not Applicable | Allocation, Physical | 2016-11-08
6soda, powder, at plant - RER | 6 | [5 empty] | 0% | soda, powder, at plant - RER | -4.27e-06 | kg BC eq | Black Carbon and Short-Lived Climate Pollutants | -4.27e-06 | -0.0005659% | ¦ | Heat from sugarcane ethanol; alcohol stove; at consumer - KE | Fuel Processing | Future, Improved | 2013 Grid (IEA) | Not Applicable | Allocation, Physical | 2016-11-08
6phosphoric acid, industrial grade, 85% in H2O, at plant - RER | 6 | [5 empty] | 0% | phosphoric acid, industrial grade, 85% in H2O, at plant - RER | -3.39e-05 | kg BC eq | Black Carbon and Short-Lived Climate Pollutants | -3.39e-05 | -0.004493% | ¦ | Heat from sugarcane ethanol; alcohol stove; at consumer - KE | Fuel Processing | Future, Improved | 2013 Grid (IEA) | Not Applicable | Allocation, Physical | 2016-11-08
6sodium hydroxide, 50% in H2O, production mix, at plant - RER | 6 | [5 empty] | -0.02% | sodium hydroxide, 50% in H2O, production mix, at plant - RER | -0.00013 | kg BC eq | Black Carbon and Short-Lived Climate Pollutants | -0.00013 | -0.01723% | ¦ | Heat from sugarcane ethanol; alcohol stove; at consumer - KE | Fuel Processing | Future, Improved | 2013 Grid (IEA) | Not Applicable | Allocation, Physical | 2016-11-08
6single superphosphate, as P2O5, at regional storehouse - RER | 6 | [5 empty] | -0.02% | single superphosphate, as P2O5, at regional storehouse - RER | -0.00018 | kg BC eq | Black Carbon and Short-Lived Climate Pollutants | -0.00018 | -0.02385% | ¦ | Heat from sugarcane ethanol; alcohol stove; at consumer - KE | Fuel Processing | Future, Improved | 2013 Grid (IEA) | Not Applicable | Allocation, Physical | 2016-11-08
6lubricating oil, at plant - RER | 6 | [5 empty] | -0.04% | lubricating oil, at plant - RER | -0.0003 | kg BC eq | Black Carbon and Short-Lived Climate Pollutants | -0.0003 | -0.03976% | ¦ | Heat from sugarcane ethanol; alcohol stove; at consumer - KE | Fuel Processing | Future, Improved | 2013 Grid (IEA) | Not Applicable | Allocation, Physical | 2016-11-08
6sulphur dioxide, liquid, at plant - RER | 6 | [5 empty] | -1.86% | sulphur dioxide, liquid, at plant - RER | -0.01401 | kg BC eq | Black Carbon and Short-Lived Climate Pollutants | -0.01401 | -1.857% | ¦ | Heat from sugarcane ethanol; alcohol stove; at consumer - KE | Fuel Processing | Future, Improved | 2013 Grid (IEA) | Not Applicable | Allocation, Physical | 2016-11-08
1transport, lorry >28t, fleet average - CH | 1 |  |  |  |  | 0.05% |  | transport, lorry >28t, fleet average - CH | 0.0004 | kg BC eq | Black Carbon and Short-Lived Climate Pollutants | 0.0004 | 0.05301% | ¦ | Heat from sugarcane ethanol; alcohol stove; at consumer - KE | Fuel Processing | Future, Improved | 2013 Grid (IEA) | Not Applicable | Allocation, Physical | 2016-11-08
1urea, as N, at regional storehouse - RER | 1 |  |  |  |  | 0% |  | urea, as N, at regional storehouse - RER | 2.2834e-05 | kg BC eq | Black Carbon and Short-Lived Climate Pollutants | 2.2834e-05 | 0.003026% | ¦ | Heat from sugarcane ethanol; alcohol stove; at consumer - KE | Fuel Processing | Future, Improved | 2013 Grid (IEA) | Not Applicable | Allocation, Physical | 2016-11-08
1magnesium sulphate, at plant - RER | 1 |  |  |  |  | 0% |  | magnesium sulphate, at plant - RER | 2.1411e-06 | kg BC eq | Black Carbon and Short-Lived Climate Pollutants | 2.1411e-06 | 0.0002837% | ¦ | Heat from sugarcane ethanol; alcohol stove; at consumer - KE | Fuel Processing | Future, Improved | 2013 Grid (IEA) | Not Applicable | Allocation, Physical | 2016-11-08
1formaldehyde, production mix, at plant - RER | 1 |  |  |  |  | 0% |  | formaldehyde, production mix, at plant - RER | -1.5864e-08 | kg BC eq | Black Carbon and Short-Lived Climate Pollutants | -1.5864e-08 | -2.102e-06% | ¦ | Heat from sugarcane ethanol; alcohol stove; at consumer - KE | Fuel Processing | Future, Improved | 2013 Grid (IEA) | Not Applicable | Allocation, Physical | 2016-11-08
1soda, powder, at plant - RER | 1 |  |  |  |  | 0% |  | soda, powder, at plant - RER | -2.3915e-07 | kg BC eq | Black Carbon and Short-Lived Climate Pollutants | -2.3915e-07 | -3.169e-05% | ¦ | Heat from sugarcane ethanol; alcohol stove; at consumer - KE | Fuel Processing | Future, Improved | 2013 Grid (IEA) | Not Applicable | Allocation, Physical | 2016-11-08
1chlorine, liquid, production mix, at plant - RER | 1 |  |  |  |  | 0% |  | chlorine, liquid, production mix, at plant - RER | -2.7664e-06 | kg BC eq | Black Carbon and Short-Lived Climate Pollutants | -2.7664e-06 | -0.0003666% | ¦ | Heat from sugarcane ethanol; alcohol stove; at consumer - KE | Fuel Processing | Future, Improved | 2013 Grid (IEA) | Not Applicable | Allocation, Physical | 2016-11-08
1chromium oxide, flakes, at plant - RER | 1 |  |  |  |  | 0% |  | chromium oxide, flakes, at plant - RER | -3.8898e-06 | kg BC eq | Black Carbon and Short-Lived Climate Pollutants | -3.8898e-06 | -0.0005155% | ¦ | Heat from sugarcane ethanol; alcohol stove; at consumer - KE | Fuel Processing | Future, Improved | 2013 Grid (IEA) | Not Applicable | Allocation, Physical | 2016-11-08
1sodium hydroxide, 50% in H2O, production mix, at plant - RER | 1 |  |  |  |  | 0% |  | sodium hydroxide, 50% in H2O, production mix, at plant - RER | -4.3009e-06 | kg BC eq | Black Carbon and Short-Lived Climate Pollutants | -4.3009e-06 | -0.00057% | ¦ | Heat from sugarcane ethanol; alcohol stove; at consumer - KE | Fuel Processing | Future, Improved | 2013 Grid (IEA) | Not Applicable | Allocation, Physical | 2016-11-08
1zinc, primary, at regional storage - RER | 1 |  |  |  |  | 0% |  | zinc, primary, at regional storage - RER | -8.8376e-06 | kg BC eq | Black Carbon and Short-Lived Climate Pollutants | -8.8376e-06 | -0.001171% | ¦ | Heat from sugarcane ethanol; alcohol stove; at consumer - KE | Fuel Processing | Future, Improved | 2013 Grid (IEA) | Not Applicable | Allocation, Physical | 2016-11-08
1phosphoric acid, industrial grade, 85% in H2O, at plant - RER | 1 |  |  |  |  | 0% |  | phosphoric acid, industrial grade, 85% in H2O, at plant - RER | -1.3291e-05 | kg BC eq | Black Carbon and Short-Lived Climate Pollutants | -1.3291e-05 | -0.001761% | ¦ | Heat from sugarcane ethanol; alcohol stove; at consumer - KE | Fuel Processing | Future, Improved | 2013 Grid (IEA) | Not Applicable | Allocation, Physical | 2016-11-08
1sulphuric acid, liquid, at plant - RER | 1 |  |  |  |  | 0% |  | sulphuric acid, liquid, at plant - RER | -2.081e-05 | kg BC eq | Black Carbon and Short-Lived Climate Pollutants | -2.081e-05 | -0.002758% | ¦ | Heat from sugarcane ethanol; alcohol stove; at consumer - KE | Fuel Processing | Future, Improved | 2013 Grid (IEA) | Not Applicable | Allocation, Physical | 2016-11-08
2transport, lorry >28t, fleet average - CH | 2 |  |  |  | 0.02% |  |  | transport, lorry >28t, fleet average - CH | 0.00017 | kg BC eq | Black Carbon and Short-Lived Climate Pollutants | 0.00017 | 0.02253% | ¦ | Heat from sugarcane ethanol; alcohol stove; at consumer - KE | Distribution | Future, Improved | 2013 Grid (IEA) | Not Applicable | Allocation, Physical | 2016-11-08
3Process | 3 |  |  | Contribution |  |  |  | Process | Amount | Unit |  |  |  | ¦ |  |  | Future, Improved | 2013 Grid (IEA) | Not Applicable | Allocation, Physical | 2016-11-08
3Heat from sugarcane ethanol; alcohol stove; at consumer - KE | 3 |  |  | 100% |  |  |  | Heat from sugarcane ethanol; alcohol stove; at consumer - KE | 13108.2 | MJ | Energy Demand - CED | 2075.4875 | 15.83% | ¦ | Heat from sugarcane ethanol; alcohol stove; at consumer - KE | Cookstove Use | Future, Improved | 2013 Grid (IEA) | Not Applicable | Allocation, Physical | 2016-11-08
2Ethanol; production from sugarcane molasses; at plant - KE | 2 |  |  |  | 83.97% |  |  | Ethanol; production from sugarcane molasses; at plant - KE | 11006.7 | MJ | Energy Demand - CED | 2400.0938 | 18.31% | ¦ | Heat from sugarcane ethanol; alcohol stove; at consumer - KE | Fuel Processing | Future, Improved | 2013 Grid (IEA) | Not Applicable | Allocation, Physical | 2016-11-08
1Molasses; production from sugarcane; at plant - KE | 1 |  |  |  |  | 65.12% |  | Molasses; production from sugarcane; at plant - KE | 8536.6614 | MJ | Energy Demand - CED | 5884.09 | 44.89% | ¦ | Heat from sugarcane ethanol; alcohol stove; at consumer - KE | Fuel Processing | Future, Improved | 2013 Grid (IEA) | Not Applicable | Allocation, Physical | 2016-11-08
6Sugarcane, at farm - KE | 6 | [5 empty] | 18.24% | Sugarcane, at farm - KE | 2391.2475 | MJ | Energy Demand - CED | 2391.2475 | 18.24% | ¦ | Heat from sugarcane ethanol; alcohol stove; at consumer - KE | Feedstock Production | Future, Improved | 2013 Grid (IEA) | Not Applicable | Allocation, Physical | 2016-11-08
6lubricating oil, at plant - RER | 6 | [5 empty] | 0.88% | lubricating oil, at plant - RER | 115.1498 | MJ | Energy Demand - CED | 115.1498 | 0.8785% | ¦ | Heat from sugarcane ethanol; alcohol stove; at consumer - KE | Fuel Processing | Future, Improved | 2013 Grid (IEA) | Not Applicable | Allocation, Physical | 2016-11-08
6transport, lorry >28t, fleet average - CH | 6 | [5 empty] | 0.55% | transport, lorry >28t, fleet average - CH | 72.0053 | MJ | Energy Demand - CED | 72.0053 | 0.5493% | ¦ | Heat from sugarcane ethanol; alcohol stove; at consumer - KE | Fuel Processing | Future, Improved | 2013 Grid (IEA) | Not Applicable | Allocation, Physical | 2016-11-08
6sodium hydroxide, 50% in H2O, production mix, at plant - RER | 6 | [5 empty] | 0.23% | sodium hydroxide, 50% in H2O, production mix, at plant - RER | 29.5397 | MJ | Energy Demand - CED | 29.5397 | 0.2254% | ¦ | Heat from sugarcane ethanol; alcohol stove; at consumer - KE | Fuel Processing | Future, Improved | 2013 Grid (IEA) | Not Applicable | Allocation, Physical | 2016-11-08
6sulphur dioxide, liquid, at plant - RER | 6 | [5 empty] | 0.22% | sulphur dioxide, liquid, at plant - RER | 29.4232 | MJ | Energy Demand - CED | 29.4232 | 0.2245% | ¦ | Heat from sugarcane ethanol; alcohol stove; at consumer - KE | Fuel Processing | Future, Improved | 2013 Grid (IEA) | Not Applicable | Allocation, Physical | 2016-11-08
6single superphosphate, as P2O5, at regional storehouse - RER | 6 | [5 empty] | 0.1% | single superphosphate, as P2O5, at regional storehouse - RER | 12.4683 | MJ | Energy Demand - CED | 12.4683 | 0.09512% | ¦ | Heat from sugarcane ethanol; alcohol stove; at consumer - KE | Fuel Processing | Future, Improved | 2013 Grid (IEA) | Not Applicable | Allocation, Physical | 2016-11-08
6chemicals organic, at plant - GLO | 6 | [5 empty] | 0.01% | chemicals organic, at plant - GLO | 1.5909 | MJ | Energy Demand - CED | 1.5909 | 0.01214% | ¦ | Heat from sugarcane ethanol; alcohol stove; at consumer - KE | Fuel Processing | Future, Improved | 2013 Grid (IEA) | Not Applicable | Allocation, Physical | 2016-11-08
6phosphoric acid, industrial grade, 85% in H2O, at plant - RER | 6 | [5 empty] | 0% | phosphoric acid, industrial grade, 85% in H2O, at plant - RER | 0.53107 | MJ | Energy Demand - CED | 0.53107 | 0.004051% | ¦ | Heat from sugarcane ethanol; alcohol stove; at consumer - KE | Fuel Processing | Future, Improved | 2013 Grid (IEA) | Not Applicable | Allocation, Physical | 2016-11-08
6soda, powder, at plant - RER | 6 | [5 empty] | 0% | soda, powder, at plant - RER | 0.4862 | MJ | Energy Demand - CED | 0.4862 | 0.003709% | ¦ | Heat from sugarcane ethanol; alcohol stove; at consumer - KE | Fuel Processing | Future, Improved | 2013 Grid (IEA) | Not Applicable | Allocation, Physical | 2016-11-08
6limestone, at mine - CH | 6 | [5 empty] | 0% | limestone, at mine - CH | 0.12953 | MJ | Energy Demand - CED | 0.12953 | 0.0009882% | ¦ | Heat from sugarcane ethanol; alcohol stove; at consumer - KE | Fuel Processing | Future, Improved | 2013 Grid (IEA) | Not Applicable | Allocation, Physical | 2016-11-08
1transport, lorry >28t, fleet average - CH | 1 |  |  |  |  | 0.46% |  | transport, lorry >28t, fleet average - CH | 60.8131 | MJ | Energy Demand - CED | 60.8131 | 0.4639% | ¦ | Heat from sugarcane ethanol; alcohol stove; at consumer - KE | Fuel Processing | Future, Improved | 2013 Grid (IEA) | Not Applicable | Allocation, Physical | 2016-11-08
1urea, as N, at regional storehouse - RER | 1 |  |  |  |  | 0.05% |  | urea, as N, at regional storehouse - RER | 6.0181 | MJ | Energy Demand - CED | 6.0181 | 0.04591% | ¦ | Heat from sugarcane ethanol; alcohol stove; at consumer - KE | Fuel Processing | Future, Improved | 2013 Grid (IEA) | Not Applicable | Allocation, Physical | 2016-11-08
1sodium hydroxide, 50% in H2O, production mix, at plant - RER | 1 |  |  |  |  | 0.01% |  | sodium hydroxide, 50% in H2O, production mix, at plant - RER | 0.99267 | MJ | Energy Demand - CED | 0.99267 | 0.007573% | ¦ | Heat from sugarcane ethanol; alcohol stove; at consumer - KE | Fuel Processing | Future, Improved | 2013 Grid (IEA) | Not Applicable | Allocation, Physical | 2016-11-08
1chlorine, liquid, production mix, at plant - RER | 1 |  |  |  |  | 0% |  | chlorine, liquid, production mix, at plant - RER | 0.60326 | MJ | Energy Demand - CED | 0.60326 | 0.004602% | ¦ | Heat from sugarcane ethanol; alcohol stove; at consumer - KE | Fuel Processing | Future, Improved | 2013 Grid (IEA) | Not Applicable | Allocation, Physical | 2016-11-08
1chromium oxide, flakes, at plant - RER | 1 |  |  |  |  | 0% |  | chromium oxide, flakes, at plant - RER | 0.60289 | MJ | Energy Demand - CED | 0.60289 | 0.004599% | ¦ | Heat from sugarcane ethanol; alcohol stove; at consumer - KE | Fuel Processing | Future, Improved | 2013 Grid (IEA) | Not Applicable | Allocation, Physical | 2016-11-08
1zinc, primary, at regional storage - RER | 1 |  |  |  |  | 0% |  | zinc, primary, at regional storage - RER | 0.50444 | MJ | Energy Demand - CED | 0.50444 | 0.003848% | ¦ | Heat from sugarcane ethanol; alcohol stove; at consumer - KE | Fuel Processing | Future, Improved | 2013 Grid (IEA) | Not Applicable | Allocation, Physical | 2016-11-08
1phosphoric acid, industrial grade, 85% in H2O, at plant - RER | 1 |  |  |  |  | 0% |  | phosphoric acid, industrial grade, 85% in H2O, at plant - RER | 0.20821 | MJ | Energy Demand - CED | 0.20821 | 0.001588% | ¦ | Heat from sugarcane ethanol; alcohol stove; at consumer - KE | Fuel Processing | Future, Improved | 2013 Grid (IEA) | Not Applicable | Allocation, Physical | 2016-11-08
1formaldehyde, production mix, at plant - RER | 1 |  |  |  |  | 0% |  | formaldehyde, production mix, at plant - RER | 0.06419 | MJ | Energy Demand - CED | 0.06419 | 0.0004897% | ¦ | Heat from sugarcane ethanol; alcohol stove; at consumer - KE | Fuel Processing | Future, Improved | 2013 Grid (IEA) | Not Applicable | Allocation, Physical | 2016-11-08
1sulphuric acid, liquid, at plant - RER | 1 |  |  |  |  | 0% |  | sulphuric acid, liquid, at plant - RER | 0.06064 | MJ | Energy Demand - CED | 0.06064 | 0.0004626% | ¦ | Heat from sugarcane ethanol; alcohol stove; at consumer - KE | Fuel Processing | Future, Improved | 2013 Grid (IEA) | Not Applicable | Allocation, Physical | 2016-11-08
1magnesium sulphate, at plant - RER | 1 |  |  |  |  | 0% |  | magnesium sulphate, at plant - RER | 0.05009 | MJ | Energy Demand - CED | 0.05009 | 0.0003821% | ¦ | Heat from sugarcane ethanol; alcohol stove; at consumer - KE | Fuel Processing | Future, Improved | 2013 Grid (IEA) | Not Applicable | Allocation, Physical | 2016-11-08
1soda, powder, at plant - RER | 1 |  |  |  |  | 0% |  | soda, powder, at plant - RER | 0.02723 | MJ | Energy Demand - CED | 0.02723 | 0.0002077% | ¦ | Heat from sugarcane ethanol; alcohol stove; at consumer - KE | Fuel Processing | Future, Improved | 2013 Grid (IEA) | Not Applicable | Allocation, Physical | 2016-11-08
2transport, lorry >28t, fleet average - CH | 2 |  |  |  | 0.2% |  |  | transport, lorry >28t, fleet average - CH | 26.0125 | MJ | Energy Demand - CED | 26.0125 | 0.1984% | ¦ | Heat from sugarcane ethanol; alcohol stove; at consumer - KE | Distribution | Future, Improved | 2013 Grid (IEA) | Not Applicable | Allocation, Physical | 2016-11-08
3Process | 3 |  |  | Contribution |  |  |  | Process | Amount | Unit |  |  |  | ¦ |  |  | Future, Improved | 2013 Grid (IEA) | Not Applicable | Allocation, Physical | 2016-11-08
3Heat from sugarcane ethanol; alcohol stove; at consumer - KE | 3 |  |  | 100% |  |  |  | Heat from sugarcane ethanol; alcohol stove; at consumer - KE | 26.0234 | kg oil eq | FDP - Fossil depletion | 0 | 0% | ¦ | Heat from sugarcane ethanol; alcohol stove; at consumer - KE | Cookstove Use | Future, Improved | 2013 Grid (IEA) | Not Applicable | Allocation, Physical | 2016-11-08
2Ethanol; production from sugarcane molasses; at plant - KE | 2 |  |  |  | 97.83% |  |  | Ethanol; production from sugarcane molasses; at plant - KE | 25.4582 | kg oil eq | FDP - Fossil depletion | 1e-05 | 3.843e-05% | ¦ | Heat from sugarcane ethanol; alcohol stove; at consumer - KE | Fuel Processing | Future, Improved | 2013 Grid (IEA) | Not Applicable | Allocation, Physical | 2016-11-08
1Molasses; production from sugarcane; at plant - KE | 1 |  |  |  |  | 92.1% |  | Molasses; production from sugarcane; at plant - KE | 23.9672 | kg oil eq | FDP - Fossil depletion | 0 | 0% | ¦ | Heat from sugarcane ethanol; alcohol stove; at consumer - KE | Fuel Processing | Future, Improved | 2013 Grid (IEA) | Not Applicable | Allocation, Physical | 2016-11-08
6Sugarcane, at farm - KE | 6 | [5 empty] | 71.92% | Sugarcane, at farm - KE | 18.7155 | kg oil eq | FDP - Fossil depletion | 18.7155 | 71.92% | ¦ | Heat from sugarcane ethanol; alcohol stove; at consumer - KE | Feedstock Production | Future, Improved | 2013 Grid (IEA) | Not Applicable | Allocation, Physical | 2016-11-08
6lubricating oil, at plant - RER | 6 | [5 empty] | 9.96% | lubricating oil, at plant - RER | 2.5909 | kg oil eq | FDP - Fossil depletion | 2.5909 | 9.956% | ¦ | Heat from sugarcane ethanol; alcohol stove; at consumer - KE | Fuel Processing | Future, Improved | 2013 Grid (IEA) | Not Applicable | Allocation, Physical | 2016-11-08
6transport, lorry >28t, fleet average - CH | 6 | [5 empty] | 6.01% | transport, lorry >28t, fleet average - CH | 1.5645 | kg oil eq | FDP - Fossil depletion | 1.5645 | 6.012% | ¦ | Heat from sugarcane ethanol; alcohol stove; at consumer - KE | Fuel Processing | Future, Improved | 2013 Grid (IEA) | Not Applicable | Allocation, Physical | 2016-11-08
6sulphur dioxide, liquid, at plant - RER | 6 | [5 empty] | 1.83% | sulphur dioxide, liquid, at plant - RER | 0.47626 | kg oil eq | FDP - Fossil depletion | 0.47626 | 1.83% | ¦ | Heat from sugarcane ethanol; alcohol stove; at consumer - KE | Fuel Processing | Future, Improved | 2013 Grid (IEA) | Not Applicable | Allocation, Physical | 2016-11-08
6sodium hydroxide, 50% in H2O, production mix, at plant - RER | 6 | [5 empty] | 1.42% | sodium hydroxide, 50% in H2O, production mix, at plant - RER | 0.37003 | kg oil eq | FDP - Fossil depletion | 0.37003 | 1.422% | ¦ | Heat from sugarcane ethanol; alcohol stove; at consumer - KE | Fuel Processing | Future, Improved | 2013 Grid (IEA) | Not Applicable | Allocation, Physical | 2016-11-08
6single superphosphate, as P2O5, at regional storehouse - RER | 6 | [5 empty] | 0.76% | single superphosphate, as P2O5, at regional storehouse - RER | 0.19669 | kg oil eq | FDP - Fossil depletion | 0.19669 | 0.7558% | ¦ | Heat from sugarcane ethanol; alcohol stove; at consumer - KE | Fuel Processing | Future, Improved | 2013 Grid (IEA) | Not Applicable | Allocation, Physical | 2016-11-08
6chemicals organic, at plant - GLO | 6 | [5 empty] | 0.13% | chemicals organic, at plant - GLO | 0.03337 | kg oil eq | FDP - Fossil depletion | 0.03337 | 0.1282% | ¦ | Heat from sugarcane ethanol; alcohol stove; at consumer - KE | Fuel Processing | Future, Improved | 2013 Grid (IEA) | Not Applicable | Allocation, Physical | 2016-11-08
6phosphoric acid, industrial grade, 85% in H2O, at plant - RER | 6 | [5 empty] | 0.04% | phosphoric acid, industrial grade, 85% in H2O, at plant - RER | 0.00937 | kg oil eq | FDP - Fossil depletion | 0.00937 | 0.03601% | ¦ | Heat from sugarcane ethanol; alcohol stove; at consumer - KE | Fuel Processing | Future, Improved | 2013 Grid (IEA) | Not Applicable | Allocation, Physical | 2016-11-08
6soda, powder, at plant - RER | 6 | [5 empty] | 0.03% | soda, powder, at plant - RER | 0.00773 | kg oil eq | FDP - Fossil depletion | 0.00773 | 0.0297% | ¦ | Heat from sugarcane ethanol; alcohol stove; at consumer - KE | Fuel Processing | Future, Improved | 2013 Grid (IEA) | Not Applicable | Allocation, Physical | 2016-11-08
6limestone, at mine - CH | 6 | [5 empty] | 0.01% | limestone, at mine - CH | 0.00289 | kg oil eq | FDP - Fossil depletion | 0.00289 | 0.01111% | ¦ | Heat from sugarcane ethanol; alcohol stove; at consumer - KE | Fuel Processing | Future, Improved | 2013 Grid (IEA) | Not Applicable | Allocation, Physical | 2016-11-08
1transport, lorry >28t, fleet average - CH | 1 |  |  |  |  | 5.08% |  | transport, lorry >28t, fleet average - CH | 1.3213 | kg oil eq | FDP - Fossil depletion | 1.3213 | 5.077% | ¦ | Heat from sugarcane ethanol; alcohol stove; at consumer - KE | Fuel Processing | Future, Improved | 2013 Grid (IEA) | Not Applicable | Allocation, Physical | 2016-11-08
1urea, as N, at regional storehouse - RER | 1 |  |  |  |  | 0.48% |  | urea, as N, at regional storehouse - RER | 0.12373 | kg oil eq | FDP - Fossil depletion | 0.12373 | 0.4755% | ¦ | Heat from sugarcane ethanol; alcohol stove; at consumer - KE | Fuel Processing | Future, Improved | 2013 Grid (IEA) | Not Applicable | Allocation, Physical | 2016-11-08
1sodium hydroxide, 50% in H2O, production mix, at plant - RER | 1 |  |  |  |  | 0.05% |  | sodium hydroxide, 50% in H2O, production mix, at plant - RER | 0.01243 | kg oil eq | FDP - Fossil depletion | 0.01243 | 0.04776% | ¦ | Heat from sugarcane ethanol; alcohol stove; at consumer - KE | Fuel Processing | Future, Improved | 2013 Grid (IEA) | Not Applicable | Allocation, Physical | 2016-11-08
1chromium oxide, flakes, at plant - RER | 1 |  |  |  |  | 0.04% |  | chromium oxide, flakes, at plant - RER | 0.01128 | kg oil eq | FDP - Fossil depletion | 0.01128 | 0.04335% | ¦ | Heat from sugarcane ethanol; alcohol stove; at consumer - KE | Fuel Processing | Future, Improved | 2013 Grid (IEA) | Not Applicable | Allocation, Physical | 2016-11-08
1chlorine, liquid, production mix, at plant - RER | 1 |  |  |  |  | 0.03% |  | chlorine, liquid, production mix, at plant - RER | 0.00757 | kg oil eq | FDP - Fossil depletion | 0.00757 | 0.02909% | ¦ | Heat from sugarcane ethanol; alcohol stove; at consumer - KE | Fuel Processing | Future, Improved | 2013 Grid (IEA) | Not Applicable | Allocation, Physical | 2016-11-08
1zinc, primary, at regional storage - RER | 1 |  |  |  |  | 0.03% |  | zinc, primary, at regional storage - RER | 0.00748 | kg oil eq | FDP - Fossil depletion | 0.00748 | 0.02874% | ¦ | Heat from sugarcane ethanol; alcohol stove; at consumer - KE | Fuel Processing | Future, Improved | 2013 Grid (IEA) | Not Applicable | Allocation, Physical | 2016-11-08
1phosphoric acid, industrial grade, 85% in H2O, at plant - RER | 1 |  |  |  |  | 0.01% |  | phosphoric acid, industrial grade, 85% in H2O, at plant - RER | 0.00367 | kg oil eq | FDP - Fossil depletion | 0.00367 | 0.0141% | ¦ | Heat from sugarcane ethanol; alcohol stove; at consumer - KE | Fuel Processing | Future, Improved | 2013 Grid (IEA) | Not Applicable | Allocation, Physical | 2016-11-08
1formaldehyde, production mix, at plant - RER | 1 |  |  |  |  | 0.01% |  | formaldehyde, production mix, at plant - RER | 0.00132 | kg oil eq | FDP - Fossil depletion | 0.00132 | 0.005072% | ¦ | Heat from sugarcane ethanol; alcohol stove; at consumer - KE | Fuel Processing | Future, Improved | 2013 Grid (IEA) | Not Applicable | Allocation, Physical | 2016-11-08
1sulphuric acid, liquid, at plant - RER | 1 |  |  |  |  | 0% |  | sulphuric acid, liquid, at plant - RER | 0.00111 | kg oil eq | FDP - Fossil depletion | 0.00111 | 0.004265% | ¦ | Heat from sugarcane ethanol; alcohol stove; at consumer - KE | Fuel Processing | Future, Improved | 2013 Grid (IEA) | Not Applicable | Allocation, Physical | 2016-11-08
1magnesium sulphate, at plant - RER | 1 |  |  |  |  | 0% |  | magnesium sulphate, at plant - RER | 0.00062 | kg oil eq | FDP - Fossil depletion | 0.00062 | 0.002382% | ¦ | Heat from sugarcane ethanol; alcohol stove; at consumer - KE | Fuel Processing | Future, Improved | 2013 Grid (IEA) | Not Applicable | Allocation, Physical | 2016-11-08
1soda, powder, at plant - RER | 1 |  |  |  |  | 0% |  | soda, powder, at plant - RER | 0.00043 | kg oil eq | FDP - Fossil depletion | 0.00043 | 0.001652% | ¦ | Heat from sugarcane ethanol; alcohol stove; at consumer - KE | Fuel Processing | Future, Improved | 2013 Grid (IEA) | Not Applicable | Allocation, Physical | 2016-11-08
2transport, lorry >28t, fleet average - CH | 2 |  |  |  | 2.17% |  |  | transport, lorry >28t, fleet average - CH | 0.56518 | kg oil eq | FDP - Fossil depletion | 0.56518 | 2.172% | ¦ | Heat from sugarcane ethanol; alcohol stove; at consumer - KE | Distribution | Future, Improved | 2013 Grid (IEA) | Not Applicable | Allocation, Physical | 2016-11-08
3Process | 3 |  |  | Contribution |  |  |  | Process | Amount | Unit |  |  |  | ¦ |  |  | Future, Improved | 2013 Grid (IEA) | Not Applicable | Allocation, Physical | 2016-11-08
3Heat from sugarcane ethanol; alcohol stove; at consumer - KE | 3 |  |  | 100% |  |  |  | Heat from sugarcane ethanol; alcohol stove; at consumer - KE | 0.03407 | kg P eq | FEP - Freshwater eutrophication | 0 | 0% | ¦ | Heat from sugarcane ethanol; alcohol stove; at consumer - KE | Cookstove Use | Future, Improved | 2013 Grid (IEA) | Not Applicable | Allocation, Physical | 2016-11-08
2Ethanol; production from sugarcane molasses; at plant - KE | 2 |  |  |  | 99.56% |  |  | Ethanol; production from sugarcane molasses; at plant - KE | 0.03392 | kg P eq | FEP - Freshwater eutrophication | 1.084e-06 | 0.003182% | ¦ | Heat from sugarcane ethanol; alcohol stove; at consumer - KE | Fuel Processing | Future, Improved | 2013 Grid (IEA) | Not Applicable | Allocation, Physical | 2016-11-08
1Molasses; production from sugarcane; at plant - KE | 1 |  |  |  |  | 97.78% |  | Molasses; production from sugarcane; at plant - KE | 0.03331 | kg P eq | FEP - Freshwater eutrophication | 2.5219e-06 | 0.007402% | ¦ | Heat from sugarcane ethanol; alcohol stove; at consumer - KE | Fuel Processing | Future, Improved | 2013 Grid (IEA) | Not Applicable | Allocation, Physical | 2016-11-08
6Sugarcane, at farm - KE | 6 | [5 empty] | 85.06% | Sugarcane, at farm - KE | 0.02898 | kg P eq | FEP - Freshwater eutrophication | 0.02898 | 85.06% | ¦ | Heat from sugarcane ethanol; alcohol stove; at consumer - KE | Feedstock Production | Future, Improved | 2013 Grid (IEA) | Not Applicable | Allocation, Physical | 2016-11-08
6sodium hydroxide, 50% in H2O, production mix, at plant - RER | 6 | [5 empty] | 3.96% | sodium hydroxide, 50% in H2O, production mix, at plant - RER | 0.00135 | kg P eq | FEP - Freshwater eutrophication | 0.00135 | 3.962% | ¦ | Heat from sugarcane ethanol; alcohol stove; at consumer - KE | Fuel Processing | Future, Improved | 2013 Grid (IEA) | Not Applicable | Allocation, Physical | 2016-11-08
6sulphur dioxide, liquid, at plant - RER | 6 | [5 empty] | 2.95% | sulphur dioxide, liquid, at plant - RER | 0.001 | kg P eq | FEP - Freshwater eutrophication | 0.001 | 2.935% | ¦ | Heat from sugarcane ethanol; alcohol stove; at consumer - KE | Fuel Processing | Future, Improved | 2013 Grid (IEA) | Not Applicable | Allocation, Physical | 2016-11-08
6single superphosphate, as P2O5, at regional storehouse - RER | 6 | [5 empty] | 2.36% | single superphosphate, as P2O5, at regional storehouse - RER | 0.0008 | kg P eq | FEP - Freshwater eutrophication | 0.0008 | 2.348% | ¦ | Heat from sugarcane ethanol; alcohol stove; at consumer - KE | Fuel Processing | Future, Improved | 2013 Grid (IEA) | Not Applicable | Allocation, Physical | 2016-11-08
6lubricating oil, at plant - RER | 6 | [5 empty] | 1.69% | lubricating oil, at plant - RER | 0.00058 | kg P eq | FEP - Freshwater eutrophication | 0.00058 | 1.702% | ¦ | Heat from sugarcane ethanol; alcohol stove; at consumer - KE | Fuel Processing | Future, Improved | 2013 Grid (IEA) | Not Applicable | Allocation, Physical | 2016-11-08
6transport, lorry >28t, fleet average - CH | 6 | [5 empty] | 1.21% | transport, lorry >28t, fleet average - CH | 0.00041 | kg P eq | FEP - Freshwater eutrophication | 0.00041 | 1.203% | ¦ | Heat from sugarcane ethanol; alcohol stove; at consumer - KE | Fuel Processing | Future, Improved | 2013 Grid (IEA) | Not Applicable | Allocation, Physical | 2016-11-08
6phosphoric acid, industrial grade, 85% in H2O, at plant - RER | 6 | [5 empty] | 0.48% | phosphoric acid, industrial grade, 85% in H2O, at plant - RER | 0.00016 | kg P eq | FEP - Freshwater eutrophication | 0.00016 | 0.4696% | ¦ | Heat from sugarcane ethanol; alcohol stove; at consumer - KE | Fuel Processing | Future, Improved | 2013 Grid (IEA) | Not Applicable | Allocation, Physical | 2016-11-08
6soda, powder, at plant - RER | 6 | [5 empty] | 0.05% | soda, powder, at plant - RER | 1.8567e-05 | kg P eq | FEP - Freshwater eutrophication | 1.8567e-05 | 0.0545% | ¦ | Heat from sugarcane ethanol; alcohol stove; at consumer - KE | Fuel Processing | Future, Improved | 2013 Grid (IEA) | Not Applicable | Allocation, Physical | 2016-11-08
6chemicals organic, at plant - GLO | 6 | [5 empty] | 0.02% | chemicals organic, at plant - GLO | 8.2436e-06 | kg P eq | FEP - Freshwater eutrophication | 8.2436e-06 | 0.0242% | ¦ | Heat from sugarcane ethanol; alcohol stove; at consumer - KE | Fuel Processing | Future, Improved | 2013 Grid (IEA) | Not Applicable | Allocation, Physical | 2016-11-08
6limestone, at mine - CH | 6 | [5 empty] | 0% | limestone, at mine - CH | 6.6771e-07 | kg P eq | FEP - Freshwater eutrophication | 6.6771e-07 | 0.00196% | ¦ | Heat from sugarcane ethanol; alcohol stove; at consumer - KE | Fuel Processing | Future, Improved | 2013 Grid (IEA) | Not Applicable | Allocation, Physical | 2016-11-08
1transport, lorry >28t, fleet average - CH | 1 |  |  |  |  | 1.02% |  | transport, lorry >28t, fleet average - CH | 0.00035 | kg P eq | FEP - Freshwater eutrophication | 0.00035 | 1.027% | ¦ | Heat from sugarcane ethanol; alcohol stove; at consumer - KE | Fuel Processing | Future, Improved | 2013 Grid (IEA) | Not Applicable | Allocation, Physical | 2016-11-08
1phosphoric acid, industrial grade, 85% in H2O, at plant - RER | 1 |  |  |  |  | 0.19% |  | phosphoric acid, industrial grade, 85% in H2O, at plant - RER | 6.4194e-05 | kg P eq | FEP - Freshwater eutrophication | 6.4194e-05 | 0.1884% | ¦ | Heat from sugarcane ethanol; alcohol stove; at consumer - KE | Fuel Processing | Future, Improved | 2013 Grid (IEA) | Not Applicable | Allocation, Physical | 2016-11-08
1urea, as N, at regional storehouse - RER | 1 |  |  |  |  | 0.15% |  | urea, as N, at regional storehouse - RER | 5.2104e-05 | kg P eq | FEP - Freshwater eutrophication | 5.2104e-05 | 0.1529% | ¦ | Heat from sugarcane ethanol; alcohol stove; at consumer - KE | Fuel Processing | Future, Improved | 2013 Grid (IEA) | Not Applicable | Allocation, Physical | 2016-11-08
1zinc, primary, at regional storage - RER | 1 |  |  |  |  | 0.15% |  | zinc, primary, at regional storage - RER | 5.1653e-05 | kg P eq | FEP - Freshwater eutrophication | 5.1653e-05 | 0.1516% | ¦ | Heat from sugarcane ethanol; alcohol stove; at consumer - KE | Fuel Processing | Future, Improved | 2013 Grid (IEA) | Not Applicable | Allocation, Physical | 2016-11-08
1sodium hydroxide, 50% in H2O, production mix, at plant - RER | 1 |  |  |  |  | 0.13% |  | sodium hydroxide, 50% in H2O, production mix, at plant - RER | 4.5315e-05 | kg P eq | FEP - Freshwater eutrophication | 4.5315e-05 | 0.133% | ¦ | Heat from sugarcane ethanol; alcohol stove; at consumer - KE | Fuel Processing | Future, Improved | 2013 Grid (IEA) | Not Applicable | Allocation, Physical | 2016-11-08
1chlorine, liquid, production mix, at plant - RER | 1 |  |  |  |  | 0.08% |  | chlorine, liquid, production mix, at plant - RER | 2.757e-05 | kg P eq | FEP - Freshwater eutrophication | 2.757e-05 | 0.08092% | ¦ | Heat from sugarcane ethanol; alcohol stove; at consumer - KE | Fuel Processing | Future, Improved | 2013 Grid (IEA) | Not Applicable | Allocation, Physical | 2016-11-08
1chromium oxide, flakes, at plant - RER | 1 |  |  |  |  | 0.04% |  | chromium oxide, flakes, at plant - RER | 1.2436e-05 | kg P eq | FEP - Freshwater eutrophication | 1.2436e-05 | 0.0365% | ¦ | Heat from sugarcane ethanol; alcohol stove; at consumer - KE | Fuel Processing | Future, Improved | 2013 Grid (IEA) | Not Applicable | Allocation, Physical | 2016-11-08
1magnesium sulphate, at plant - RER | 1 |  |  |  |  | 0.01% |  | magnesium sulphate, at plant - RER | 2.1626e-06 | kg P eq | FEP - Freshwater eutrophication | 2.1626e-06 | 0.006348% | ¦ | Heat from sugarcane ethanol; alcohol stove; at consumer - KE | Fuel Processing | Future, Improved | 2013 Grid (IEA) | Not Applicable | Allocation, Physical | 2016-11-08
1sulphuric acid, liquid, at plant - RER | 1 |  |  |  |  | 0.01% |  | sulphuric acid, liquid, at plant - RER | 2.071e-06 | kg P eq | FEP - Freshwater eutrophication | 2.071e-06 | 0.006079% | ¦ | Heat from sugarcane ethanol; alcohol stove; at consumer - KE | Fuel Processing | Future, Improved | 2013 Grid (IEA) | Not Applicable | Allocation, Physical | 2016-11-08
1soda, powder, at plant - RER | 1 |  |  |  |  | 0% |  | soda, powder, at plant - RER | 1.0399e-06 | kg P eq | FEP - Freshwater eutrophication | 1.0399e-06 | 0.003052% | ¦ | Heat from sugarcane ethanol; alcohol stove; at consumer - KE | Fuel Processing | Future, Improved | 2013 Grid (IEA) | Not Applicable | Allocation, Physical | 2016-11-08
1formaldehyde, production mix, at plant - RER | 1 |  |  |  |  | 0% |  | formaldehyde, production mix, at plant - RER | 3.7124e-07 | kg P eq | FEP - Freshwater eutrophication | 3.7124e-07 | 0.00109% | ¦ | Heat from sugarcane ethanol; alcohol stove; at consumer - KE | Fuel Processing | Future, Improved | 2013 Grid (IEA) | Not Applicable | Allocation, Physical | 2016-11-08
2transport, lorry >28t, fleet average - CH | 2 |  |  |  | 0.44% |  |  | transport, lorry >28t, fleet average - CH | 0.00015 | kg P eq | FEP - Freshwater eutrophication | 0.00015 | 0.4403% | ¦ | Heat from sugarcane ethanol; alcohol stove; at consumer - KE | Distribution | Future, Improved | 2013 Grid (IEA) | Not Applicable | Allocation, Physical | 2016-11-08
3Process | 3 |  |  | Contribution |  |  |  | Process | Amount | Unit |  |  |  | ¦ |  |  | Future, Improved | 2013 Grid (IEA) | Not Applicable | Allocation, Physical | 2016-11-08
3Heat from sugarcane ethanol; alcohol stove; at consumer - KE | 3 |  |  | 100% |  |  |  | Heat from sugarcane ethanol; alcohol stove; at consumer - KE | 90.0369 | kg CO2 eq | GCCP100 - Climate Change | 0.95283 | 1.058% | ¦ | Heat from sugarcane ethanol; alcohol stove; at consumer - KE | Cookstove Use | Future, Improved | 2013 Grid (IEA) | Not Applicable | Allocation, Physical | 2016-11-08
2Ethanol; production from sugarcane molasses; at plant - KE | 2 |  |  |  | 97.21% |  |  | Ethanol; production from sugarcane molasses; at plant - KE | 87.5263 | kg CO2 eq | GCCP100 - Climate Change | -1e-05 | -1.111e-05% | ¦ | Heat from sugarcane ethanol; alcohol stove; at consumer - KE | Fuel Processing | Future, Improved | 2013 Grid (IEA) | Not Applicable | Allocation, Physical | 2016-11-08
1Molasses; production from sugarcane; at plant - KE | 1 |  |  |  |  | 92.64% |  | Molasses; production from sugarcane; at plant - KE | 83.4068 | kg CO2 eq | GCCP100 - Climate Change | -1e-05 | -1.111e-05% | ¦ | Heat from sugarcane ethanol; alcohol stove; at consumer - KE | Fuel Processing | Future, Improved | 2013 Grid (IEA) | Not Applicable | Allocation, Physical | 2016-11-08
6Sugarcane, at farm - KE | 6 | [5 empty] | 81.95% | Sugarcane, at farm - KE | 73.7859 | kg CO2 eq | GCCP100 - Climate Change | 73.7859 | 81.95% | ¦ | Heat from sugarcane ethanol; alcohol stove; at consumer - KE | Feedstock Production | Future, Improved | 2013 Grid (IEA) | Not Applicable | Allocation, Physical | 2016-11-08
6transport, lorry >28t, fleet average - CH | 6 | [5 empty] | 4.79% | transport, lorry >28t, fleet average - CH | 4.3123 | kg CO2 eq | GCCP100 - Climate Change | 4.3123 | 4.789% | ¦ | Heat from sugarcane ethanol; alcohol stove; at consumer - KE | Fuel Processing | Future, Improved | 2013 Grid (IEA) | Not Applicable | Allocation, Physical | 2016-11-08
6lubricating oil, at plant - RER | 6 | [5 empty] | 1.76% | lubricating oil, at plant - RER | 1.5838 | kg CO2 eq | GCCP100 - Climate Change | 1.5838 | 1.759% | ¦ | Heat from sugarcane ethanol; alcohol stove; at consumer - KE | Fuel Processing | Future, Improved | 2013 Grid (IEA) | Not Applicable | Allocation, Physical | 2016-11-08
6sulphur dioxide, liquid, at plant - RER | 6 | [5 empty] | 1.74% | sulphur dioxide, liquid, at plant - RER | 1.5701 | kg CO2 eq | GCCP100 - Climate Change | 1.5701 | 1.744% | ¦ | Heat from sugarcane ethanol; alcohol stove; at consumer - KE | Fuel Processing | Future, Improved | 2013 Grid (IEA) | Not Applicable | Allocation, Physical | 2016-11-08
6sodium hydroxide, 50% in H2O, production mix, at plant - RER | 6 | [5 empty] | 1.53% | sodium hydroxide, 50% in H2O, production mix, at plant - RER | 1.3735 | kg CO2 eq | GCCP100 - Climate Change | 1.3735 | 1.526% | ¦ | Heat from sugarcane ethanol; alcohol stove; at consumer - KE | Fuel Processing | Future, Improved | 2013 Grid (IEA) | Not Applicable | Allocation, Physical | 2016-11-08
6single superphosphate, as P2O5, at regional storehouse - RER | 6 | [5 empty] | 0.73% | single superphosphate, as P2O5, at regional storehouse - RER | 0.65529 | kg CO2 eq | GCCP100 - Climate Change | 0.65529 | 0.7278% | ¦ | Heat from sugarcane ethanol; alcohol stove; at consumer - KE | Fuel Processing | Future, Improved | 2013 Grid (IEA) | Not Applicable | Allocation, Physical | 2016-11-08
6chemicals organic, at plant - GLO | 6 | [5 empty] | 0.05% | chemicals organic, at plant - GLO | 0.04806 | kg CO2 eq | GCCP100 - Climate Change | 0.04806 | 0.05338% | ¦ | Heat from sugarcane ethanol; alcohol stove; at consumer - KE | Fuel Processing | Future, Improved | 2013 Grid (IEA) | Not Applicable | Allocation, Physical | 2016-11-08
6phosphoric acid, industrial grade, 85% in H2O, at plant - RER | 6 | [5 empty] | 0.04% | phosphoric acid, industrial grade, 85% in H2O, at plant - RER | 0.0355 | kg CO2 eq | GCCP100 - Climate Change | 0.0355 | 0.03943% | ¦ | Heat from sugarcane ethanol; alcohol stove; at consumer - KE | Fuel Processing | Future, Improved | 2013 Grid (IEA) | Not Applicable | Allocation, Physical | 2016-11-08
6soda, powder, at plant - RER | 6 | [5 empty] | 0.04% | soda, powder, at plant - RER | 0.03323 | kg CO2 eq | GCCP100 - Climate Change | 0.03323 | 0.03691% | ¦ | Heat from sugarcane ethanol; alcohol stove; at consumer - KE | Fuel Processing | Future, Improved | 2013 Grid (IEA) | Not Applicable | Allocation, Physical | 2016-11-08
6limestone, at mine - CH | 6 | [5 empty] | 0.01% | limestone, at mine - CH | 0.00904 | kg CO2 eq | GCCP100 - Climate Change | 0.00904 | 0.01004% | ¦ | Heat from sugarcane ethanol; alcohol stove; at consumer - KE | Fuel Processing | Future, Improved | 2013 Grid (IEA) | Not Applicable | Allocation, Physical | 2016-11-08
1transport, lorry >28t, fleet average - CH | 1 |  |  |  |  | 4.05% |  | transport, lorry >28t, fleet average - CH | 3.642 | kg CO2 eq | GCCP100 - Climate Change | 3.642 | 4.045% | ¦ | Heat from sugarcane ethanol; alcohol stove; at consumer - KE | Fuel Processing | Future, Improved | 2013 Grid (IEA) | Not Applicable | Allocation, Physical | 2016-11-08
1urea, as N, at regional storehouse - RER | 1 |  |  |  |  | 0.34% |  | urea, as N, at regional storehouse - RER | 0.30216 | kg CO2 eq | GCCP100 - Climate Change | 0.30216 | 0.3356% | ¦ | Heat from sugarcane ethanol; alcohol stove; at consumer - KE | Fuel Processing | Future, Improved | 2013 Grid (IEA) | Not Applicable | Allocation, Physical | 2016-11-08
1chromium oxide, flakes, at plant - RER | 1 |  |  |  |  | 0.05% |  | chromium oxide, flakes, at plant - RER | 0.04933 | kg CO2 eq | GCCP100 - Climate Change | 0.04933 | 0.05479% | ¦ | Heat from sugarcane ethanol; alcohol stove; at consumer - KE | Fuel Processing | Future, Improved | 2013 Grid (IEA) | Not Applicable | Allocation, Physical | 2016-11-08
1sodium hydroxide, 50% in H2O, production mix, at plant - RER | 1 |  |  |  |  | 0.05% |  | sodium hydroxide, 50% in H2O, production mix, at plant - RER | 0.04616 | kg CO2 eq | GCCP100 - Climate Change | 0.04616 | 0.05127% | ¦ | Heat from sugarcane ethanol; alcohol stove; at consumer - KE | Fuel Processing | Future, Improved | 2013 Grid (IEA) | Not Applicable | Allocation, Physical | 2016-11-08
1zinc, primary, at regional storage - RER | 1 |  |  |  |  | 0.03% |  | zinc, primary, at regional storage - RER | 0.02844 | kg CO2 eq | GCCP100 - Climate Change | 0.02844 | 0.03159% | ¦ | Heat from sugarcane ethanol; alcohol stove; at consumer - KE | Fuel Processing | Future, Improved | 2013 Grid (IEA) | Not Applicable | Allocation, Physical | 2016-11-08
1chlorine, liquid, production mix, at plant - RER | 1 |  |  |  |  | 0.03% |  | chlorine, liquid, production mix, at plant - RER | 0.02818 | kg CO2 eq | GCCP100 - Climate Change | 0.02818 | 0.0313% | ¦ | Heat from sugarcane ethanol; alcohol stove; at consumer - KE | Fuel Processing | Future, Improved | 2013 Grid (IEA) | Not Applicable | Allocation, Physical | 2016-11-08
1phosphoric acid, industrial grade, 85% in H2O, at plant - RER | 1 |  |  |  |  | 0.02% |  | phosphoric acid, industrial grade, 85% in H2O, at plant - RER | 0.01392 | kg CO2 eq | GCCP100 - Climate Change | 0.01392 | 0.01546% | ¦ | Heat from sugarcane ethanol; alcohol stove; at consumer - KE | Fuel Processing | Future, Improved | 2013 Grid (IEA) | Not Applicable | Allocation, Physical | 2016-11-08
1sulphuric acid, liquid, at plant - RER | 1 |  |  |  |  | 0% |  | sulphuric acid, liquid, at plant - RER | 0.00356 | kg CO2 eq | GCCP100 - Climate Change | 0.00356 | 0.003954% | ¦ | Heat from sugarcane ethanol; alcohol stove; at consumer - KE | Fuel Processing | Future, Improved | 2013 Grid (IEA) | Not Applicable | Allocation, Physical | 2016-11-08
1magnesium sulphate, at plant - RER | 1 |  |  |  |  | 0% |  | magnesium sulphate, at plant - RER | 0.00229 | kg CO2 eq | GCCP100 - Climate Change | 0.00229 | 0.002543% | ¦ | Heat from sugarcane ethanol; alcohol stove; at consumer - KE | Fuel Processing | Future, Improved | 2013 Grid (IEA) | Not Applicable | Allocation, Physical | 2016-11-08
1soda, powder, at plant - RER | 1 |  |  |  |  | 0% |  | soda, powder, at plant - RER | 0.00186 | kg CO2 eq | GCCP100 - Climate Change | 0.00186 | 0.002066% | ¦ | Heat from sugarcane ethanol; alcohol stove; at consumer - KE | Fuel Processing | Future, Improved | 2013 Grid (IEA) | Not Applicable | Allocation, Physical | 2016-11-08
1formaldehyde, production mix, at plant - RER | 1 |  |  |  |  | 0% |  | formaldehyde, production mix, at plant - RER | 0.00157 | kg CO2 eq | GCCP100 - Climate Change | 0.00157 | 0.001744% | ¦ | Heat from sugarcane ethanol; alcohol stove; at consumer - KE | Fuel Processing | Future, Improved | 2013 Grid (IEA) | Not Applicable | Allocation, Physical | 2016-11-08
2transport, lorry >28t, fleet average - CH | 2 |  |  |  | 1.73% |  |  | transport, lorry >28t, fleet average - CH | 1.5578 | kg CO2 eq | GCCP100 - Climate Change | 1.5578 | 1.73% | ¦ | Heat from sugarcane ethanol; alcohol stove; at consumer - KE | Distribution | Future, Improved | 2013 Grid (IEA) | Not Applicable | Allocation, Physical | 2016-11-08
3Process | 3 |  |  | Contribution |  |  |  | Process | Amount | Unit |  |  |  | ¦ |  |  | Future, Improved | 2013 Grid (IEA) | Not Applicable | Allocation, Physical | 2016-11-08
3Heat from sugarcane ethanol; alcohol stove; at consumer - KE | 3 |  |  | 100% |  |  |  | Heat from sugarcane ethanol; alcohol stove; at consumer - KE | 2.7437e-06 | kg CFC-11 eq | ODP - Ozone depletion | 1.7e-13 | 6.196e-06% | ¦ | Heat from sugarcane ethanol; alcohol stove; at consumer - KE | Cookstove Use | Future, Improved | 2013 Grid (IEA) | Not Applicable | Allocation, Physical | 2016-11-08
2Ethanol; production from sugarcane molasses; at plant - KE | 2 |  |  |  | 99.89% |  |  | Ethanol; production from sugarcane molasses; at plant - KE | 2.7407e-06 | kg CFC-11 eq | ODP - Ozone depletion | -5.8392e-13 | -2.128e-05% | ¦ | Heat from sugarcane ethanol; alcohol stove; at consumer - KE | Fuel Processing | Future, Improved | 2013 Grid (IEA) | Not Applicable | Allocation, Physical | 2016-11-08
1Molasses; production from sugarcane; at plant - KE | 1 |  |  |  |  | 97.91% |  | Molasses; production from sugarcane; at plant - KE | 2.6864e-06 | kg CFC-11 eq | ODP - Ozone depletion | -1.6023e-12 | -5.84e-05% | ¦ | Heat from sugarcane ethanol; alcohol stove; at consumer - KE | Fuel Processing | Future, Improved | 2013 Grid (IEA) | Not Applicable | Allocation, Physical | 2016-11-08
6Sugarcane, at farm - KE | 6 | [5 empty] | 95.68% | Sugarcane, at farm - KE | 2.6253e-06 | kg CFC-11 eq | ODP - Ozone depletion | 2.6253e-06 | 95.68% | ¦ | Heat from sugarcane ethanol; alcohol stove; at consumer - KE | Feedstock Production | Future, Improved | 2013 Grid (IEA) | Not Applicable | Allocation, Physical | 2016-11-08
6sodium hydroxide, 50% in H2O, production mix, at plant - RER | 6 | [5 empty] | 0.96% | sodium hydroxide, 50% in H2O, production mix, at plant - RER | 2.6429e-08 | kg CFC-11 eq | ODP - Ozone depletion | 2.6429e-08 | 0.9632% | ¦ | Heat from sugarcane ethanol; alcohol stove; at consumer - KE | Fuel Processing | Future, Improved | 2013 Grid (IEA) | Not Applicable | Allocation, Physical | 2016-11-08
6sulphur dioxide, liquid, at plant - RER | 6 | [5 empty] | 0.4% | sulphur dioxide, liquid, at plant - RER | 1.0999e-08 | kg CFC-11 eq | ODP - Ozone depletion | 1.0999e-08 | 0.4009% | ¦ | Heat from sugarcane ethanol; alcohol stove; at consumer - KE | Fuel Processing | Future, Improved | 2013 Grid (IEA) | Not Applicable | Allocation, Physical | 2016-11-08
6transport, lorry >28t, fleet average - CH | 6 | [5 empty] | 0.31% | transport, lorry >28t, fleet average - CH | 8.4976e-09 | kg CFC-11 eq | ODP - Ozone depletion | 8.4976e-09 | 0.3097% | ¦ | Heat from sugarcane ethanol; alcohol stove; at consumer - KE | Fuel Processing | Future, Improved | 2013 Grid (IEA) | Not Applicable | Allocation, Physical | 2016-11-08
6lubricating oil, at plant - RER | 6 | [5 empty] | 0.28% | lubricating oil, at plant - RER | 7.7986e-09 | kg CFC-11 eq | ODP - Ozone depletion | 7.7986e-09 | 0.2842% | ¦ | Heat from sugarcane ethanol; alcohol stove; at consumer - KE | Fuel Processing | Future, Improved | 2013 Grid (IEA) | Not Applicable | Allocation, Physical | 2016-11-08
6single superphosphate, as P2O5, at regional storehouse - RER | 6 | [5 empty] | 0.19% | single superphosphate, as P2O5, at regional storehouse - RER | 5.2954e-09 | kg CFC-11 eq | ODP - Ozone depletion | 5.2954e-09 | 0.193% | ¦ | Heat from sugarcane ethanol; alcohol stove; at consumer - KE | Fuel Processing | Future, Improved | 2013 Grid (IEA) | Not Applicable | Allocation, Physical | 2016-11-08
6chemicals organic, at plant - GLO | 6 | [5 empty] | 0.06% | chemicals organic, at plant - GLO | 1.6454e-09 | kg CFC-11 eq | ODP - Ozone depletion | 1.6454e-09 | 0.05997% | ¦ | Heat from sugarcane ethanol; alcohol stove; at consumer - KE | Fuel Processing | Future, Improved | 2013 Grid (IEA) | Not Applicable | Allocation, Physical | 2016-11-08
6phosphoric acid, industrial grade, 85% in H2O, at plant - RER | 6 | [5 empty] | 0.01% | phosphoric acid, industrial grade, 85% in H2O, at plant - RER | 2.6935e-10 | kg CFC-11 eq | ODP - Ozone depletion | 2.6935e-10 | 0.009817% | ¦ | Heat from sugarcane ethanol; alcohol stove; at consumer - KE | Fuel Processing | Future, Improved | 2013 Grid (IEA) | Not Applicable | Allocation, Physical | 2016-11-08
6soda, powder, at plant - RER | 6 | [5 empty] | 0% | soda, powder, at plant - RER | 1.0741e-10 | kg CFC-11 eq | ODP - Ozone depletion | 1.0741e-10 | 0.003915% | ¦ | Heat from sugarcane ethanol; alcohol stove; at consumer - KE | Fuel Processing | Future, Improved | 2013 Grid (IEA) | Not Applicable | Allocation, Physical | 2016-11-08
6limestone, at mine - CH | 6 | [5 empty] | 0% | limestone, at mine - CH | 1.0293e-11 | kg CFC-11 eq | ODP - Ozone depletion | 1.0293e-11 | 0.0003752% | ¦ | Heat from sugarcane ethanol; alcohol stove; at consumer - KE | Fuel Processing | Future, Improved | 2013 Grid (IEA) | Not Applicable | Allocation, Physical | 2016-11-08
1chlorine, liquid, production mix, at plant - RER | 1 |  |  |  |  | 1.61% |  | chlorine, liquid, production mix, at plant - RER | 4.4168e-08 | kg CFC-11 eq | ODP - Ozone depletion | 4.4168e-08 | 1.61% | ¦ | Heat from sugarcane ethanol; alcohol stove; at consumer - KE | Fuel Processing | Future, Improved | 2013 Grid (IEA) | Not Applicable | Allocation, Physical | 2016-11-08
1transport, lorry >28t, fleet average - CH | 1 |  |  |  |  | 0.26% |  | transport, lorry >28t, fleet average - CH | 7.1768e-09 | kg CFC-11 eq | ODP - Ozone depletion | 7.1768e-09 | 0.2616% | ¦ | Heat from sugarcane ethanol; alcohol stove; at consumer - KE | Fuel Processing | Future, Improved | 2013 Grid (IEA) | Not Applicable | Allocation, Physical | 2016-11-08
1urea, as N, at regional storehouse - RER | 1 |  |  |  |  | 0.06% |  | urea, as N, at regional storehouse - RER | 1.6127e-09 | kg CFC-11 eq | ODP - Ozone depletion | 1.6127e-09 | 0.05878% | ¦ | Heat from sugarcane ethanol; alcohol stove; at consumer - KE | Fuel Processing | Future, Improved | 2013 Grid (IEA) | Not Applicable | Allocation, Physical | 2016-11-08
1sodium hydroxide, 50% in H2O, production mix, at plant - RER | 1 |  |  |  |  | 0.03% |  | sodium hydroxide, 50% in H2O, production mix, at plant - RER | 8.8813e-10 | kg CFC-11 eq | ODP - Ozone depletion | 8.8813e-10 | 0.03237% | ¦ | Heat from sugarcane ethanol; alcohol stove; at consumer - KE | Fuel Processing | Future, Improved | 2013 Grid (IEA) | Not Applicable | Allocation, Physical | 2016-11-08
1chromium oxide, flakes, at plant - RER | 1 |  |  |  |  | 0.01% |  | chromium oxide, flakes, at plant - RER | 1.688e-10 | kg CFC-11 eq | ODP - Ozone depletion | 1.688e-10 | 0.006152% | ¦ | Heat from sugarcane ethanol; alcohol stove; at consumer - KE | Fuel Processing | Future, Improved | 2013 Grid (IEA) | Not Applicable | Allocation, Physical | 2016-11-08
1zinc, primary, at regional storage - RER | 1 |  |  |  |  | 0.01% |  | zinc, primary, at regional storage - RER | 1.3863e-10 | kg CFC-11 eq | ODP - Ozone depletion | 1.3863e-10 | 0.005052% | ¦ | Heat from sugarcane ethanol; alcohol stove; at consumer - KE | Fuel Processing | Future, Improved | 2013 Grid (IEA) | Not Applicable | Allocation, Physical | 2016-11-08
1phosphoric acid, industrial grade, 85% in H2O, at plant - RER | 1 |  |  |  |  | 0% |  | phosphoric acid, industrial grade, 85% in H2O, at plant - RER | 1.056e-10 | kg CFC-11 eq | ODP - Ozone depletion | 1.056e-10 | 0.003849% | ¦ | Heat from sugarcane ethanol; alcohol stove; at consumer - KE | Fuel Processing | Future, Improved | 2013 Grid (IEA) | Not Applicable | Allocation, Physical | 2016-11-08
1magnesium sulphate, at plant - RER | 1 |  |  |  |  | 0% |  | magnesium sulphate, at plant - RER | 2.4302e-11 | kg CFC-11 eq | ODP - Ozone depletion | 2.4302e-11 | 0.0008857% | ¦ | Heat from sugarcane ethanol; alcohol stove; at consumer - KE | Fuel Processing | Future, Improved | 2013 Grid (IEA) | Not Applicable | Allocation, Physical | 2016-11-08
1sulphuric acid, liquid, at plant - RER | 1 |  |  |  |  | 0% |  | sulphuric acid, liquid, at plant - RER | 2.0187e-11 | kg CFC-11 eq | ODP - Ozone depletion | 2.0187e-11 | 0.0007357% | ¦ | Heat from sugarcane ethanol; alcohol stove; at consumer - KE | Fuel Processing | Future, Improved | 2013 Grid (IEA) | Not Applicable | Allocation, Physical | 2016-11-08
1formaldehyde, production mix, at plant - RER | 1 |  |  |  |  | 0% |  | formaldehyde, production mix, at plant - RER | 1.1958e-11 | kg CFC-11 eq | ODP - Ozone depletion | 1.1958e-11 | 0.0004358% | ¦ | Heat from sugarcane ethanol; alcohol stove; at consumer - KE | Fuel Processing | Future, Improved | 2013 Grid (IEA) | Not Applicable | Allocation, Physical | 2016-11-08
1soda, powder, at plant - RER | 1 |  |  |  |  | 0% |  | soda, powder, at plant - RER | 6.0158e-12 | kg CFC-11 eq | ODP - Ozone depletion | 6.0158e-12 | 0.0002193% | ¦ | Heat from sugarcane ethanol; alcohol stove; at consumer - KE | Fuel Processing | Future, Improved | 2013 Grid (IEA) | Not Applicable | Allocation, Physical | 2016-11-08
2transport, lorry >28t, fleet average - CH | 2 |  |  |  | 0.11% |  |  | transport, lorry >28t, fleet average - CH | 3.0698e-09 | kg CFC-11 eq | ODP - Ozone depletion | 3.0698e-09 | 0.1119% | ¦ | Heat from sugarcane ethanol; alcohol stove; at consumer - KE | Distribution | Future, Improved | 2013 Grid (IEA) | Not Applicable | Allocation, Physical | 2016-11-08
3 | 3 |  |  | Contribution | [9 empty] | ¦ |  |  | Future, Improved | 2013 Grid (IEA) | Not Applicable | Allocation, Physical | 2016-11-08
3Heat from sugarcane ethanol; alcohol stove; at consumer - KE | 3 |  |  | 100% |  |  |  | Heat from sugarcane ethanol; alcohol stove; at consumer - KE | 4.2517 | kg PM10 eq | PMFP - Particulate matter formation | 0.00081 | 0.01905% | ¦ | Heat from sugarcane ethanol; alcohol stove; at consumer - KE | Cookstove Use | Future, Improved | 2013 Grid (IEA) | Not Applicable | Allocation, Physical | 2016-11-08
2Ethanol; production from sugarcane molasses; at plant - KE | 2 |  |  |  | 99.89% |  |  | Ethanol; production from sugarcane molasses; at plant - KE | 4.2471 | kg PM10 eq | PMFP - Particulate matter formation | 1.6604e-05 | 0.0003905% | ¦ | Heat from sugarcane ethanol; alcohol stove; at consumer - KE | Fuel Processing | Future, Improved | 2013 Grid (IEA) | Not Applicable | Allocation, Physical | 2016-11-08
1Molasses; production from sugarcane; at plant - KE | 1 |  |  |  |  | 99.66% |  | Molasses; production from sugarcane; at plant - KE | 4.2372 | kg PM10 eq | PMFP - Particulate matter formation | 1.8696e-06 | 4.397e-05% | ¦ | Heat from sugarcane ethanol; alcohol stove; at consumer - KE | Fuel Processing | Future, Improved | 2013 Grid (IEA) | Not Applicable | Allocation, Physical | 2016-11-08
6Sugarcane, at farm - KE | 6 | [5 empty] | 98.01% | Sugarcane, at farm - KE | 4.167 | kg PM10 eq | PMFP - Particulate matter formation | 4.167 | 98.01% | ¦ | Heat from sugarcane ethanol; alcohol stove; at consumer - KE | Feedstock Production | Future, Improved | 2013 Grid (IEA) | Not Applicable | Allocation, Physical | 2016-11-08
6sulphur dioxide, liquid, at plant - RER | 6 | [5 empty] | 1.18% | sulphur dioxide, liquid, at plant - RER | 0.05007 | kg PM10 eq | PMFP - Particulate matter formation | 0.05007 | 1.178% | ¦ | Heat from sugarcane ethanol; alcohol stove; at consumer - KE | Fuel Processing | Future, Improved | 2013 Grid (IEA) | Not Applicable | Allocation, Physical | 2016-11-08
6transport, lorry >28t, fleet average - CH | 6 | [5 empty] | 0.25% | transport, lorry >28t, fleet average - CH | 0.01055 | kg PM10 eq | PMFP - Particulate matter formation | 0.01055 | 0.2481% | ¦ | Heat from sugarcane ethanol; alcohol stove; at consumer - KE | Fuel Processing | Future, Improved | 2013 Grid (IEA) | Not Applicable | Allocation, Physical | 2016-11-08
6lubricating oil, at plant - RER | 6 | [5 empty] | 0.08% | lubricating oil, at plant - RER | 0.00357 | kg PM10 eq | PMFP - Particulate matter formation | 0.00357 | 0.08397% | ¦ | Heat from sugarcane ethanol; alcohol stove; at consumer - KE | Fuel Processing | Future, Improved | 2013 Grid (IEA) | Not Applicable | Allocation, Physical | 2016-11-08
6single superphosphate, as P2O5, at regional storehouse - RER | 6 | [5 empty] | 0.08% | single superphosphate, as P2O5, at regional storehouse - RER | 0.00345 | kg PM10 eq | PMFP - Particulate matter formation | 0.00345 | 0.08114% | ¦ | Heat from sugarcane ethanol; alcohol stove; at consumer - KE | Fuel Processing | Future, Improved | 2013 Grid (IEA) | Not Applicable | Allocation, Physical | 2016-11-08
6sodium hydroxide, 50% in H2O, production mix, at plant - RER | 6 | [5 empty] | 0.05% | sodium hydroxide, 50% in H2O, production mix, at plant - RER | 0.00193 | kg PM10 eq | PMFP - Particulate matter formation | 0.00193 | 0.04539% | ¦ | Heat from sugarcane ethanol; alcohol stove; at consumer - KE | Fuel Processing | Future, Improved | 2013 Grid (IEA) | Not Applicable | Allocation, Physical | 2016-11-08
6limestone, at mine - CH | 6 | [5 empty] | 0.01% | limestone, at mine - CH | 0.0003 | kg PM10 eq | PMFP - Particulate matter formation | 0.0003 | 0.007056% | ¦ | Heat from sugarcane ethanol; alcohol stove; at consumer - KE | Fuel Processing | Future, Improved | 2013 Grid (IEA) | Not Applicable | Allocation, Physical | 2016-11-08
6phosphoric acid, industrial grade, 85% in H2O, at plant - RER | 6 | [5 empty] | 0.01% | phosphoric acid, industrial grade, 85% in H2O, at plant - RER | 0.00022 | kg PM10 eq | PMFP - Particulate matter formation | 0.00022 | 0.005174% | ¦ | Heat from sugarcane ethanol; alcohol stove; at consumer - KE | Fuel Processing | Future, Improved | 2013 Grid (IEA) | Not Applicable | Allocation, Physical | 2016-11-08
6soda, powder, at plant - RER | 6 | [5 empty] | 0% | soda, powder, at plant - RER | 8.0979e-05 | kg PM10 eq | PMFP - Particulate matter formation | 8.0979e-05 | 0.001905% | ¦ | Heat from sugarcane ethanol; alcohol stove; at consumer - KE | Fuel Processing | Future, Improved | 2013 Grid (IEA) | Not Applicable | Allocation, Physical | 2016-11-08
6chemicals organic, at plant - GLO | 6 | [5 empty] | 0% | chemicals organic, at plant - GLO | 4.7151e-05 | kg PM10 eq | PMFP - Particulate matter formation | 4.7151e-05 | 0.001109% | ¦ | Heat from sugarcane ethanol; alcohol stove; at consumer - KE | Fuel Processing | Future, Improved | 2013 Grid (IEA) | Not Applicable | Allocation, Physical | 2016-11-08
1transport, lorry >28t, fleet average - CH | 1 |  |  |  |  | 0.21% |  | transport, lorry >28t, fleet average - CH | 0.00891 | kg PM10 eq | PMFP - Particulate matter formation | 0.00891 | 0.2096% | ¦ | Heat from sugarcane ethanol; alcohol stove; at consumer - KE | Fuel Processing | Future, Improved | 2013 Grid (IEA) | Not Applicable | Allocation, Physical | 2016-11-08
1urea, as N, at regional storehouse - RER | 1 |  |  |  |  | 0.01% |  | urea, as N, at regional storehouse - RER | 0.00044 | kg PM10 eq | PMFP - Particulate matter formation | 0.00044 | 0.01035% | ¦ | Heat from sugarcane ethanol; alcohol stove; at consumer - KE | Fuel Processing | Future, Improved | 2013 Grid (IEA) | Not Applicable | Allocation, Physical | 2016-11-08
1chromium oxide, flakes, at plant - RER | 1 |  |  |  |  | 0% |  | chromium oxide, flakes, at plant - RER | 0.00011 | kg PM10 eq | PMFP - Particulate matter formation | 0.00011 | 0.002587% | ¦ | Heat from sugarcane ethanol; alcohol stove; at consumer - KE | Fuel Processing | Future, Improved | 2013 Grid (IEA) | Not Applicable | Allocation, Physical | 2016-11-08
1zinc, primary, at regional storage - RER | 1 |  |  |  |  | 0% |  | zinc, primary, at regional storage - RER | 0.0001 | kg PM10 eq | PMFP - Particulate matter formation | 0.0001 | 0.002352% | ¦ | Heat from sugarcane ethanol; alcohol stove; at consumer - KE | Fuel Processing | Future, Improved | 2013 Grid (IEA) | Not Applicable | Allocation, Physical | 2016-11-08
1phosphoric acid, industrial grade, 85% in H2O, at plant - RER | 1 |  |  |  |  | 0% |  | phosphoric acid, industrial grade, 85% in H2O, at plant - RER | 8.7107e-05 | kg PM10 eq | PMFP - Particulate matter formation | 8.7107e-05 | 0.002049% | ¦ | Heat from sugarcane ethanol; alcohol stove; at consumer - KE | Fuel Processing | Future, Improved | 2013 Grid (IEA) | Not Applicable | Allocation, Physical | 2016-11-08
1sulphuric acid, liquid, at plant - RER | 1 |  |  |  |  | 0% |  | sulphuric acid, liquid, at plant - RER | 8.0945e-05 | kg PM10 eq | PMFP - Particulate matter formation | 8.0945e-05 | 0.001904% | ¦ | Heat from sugarcane ethanol; alcohol stove; at consumer - KE | Fuel Processing | Future, Improved | 2013 Grid (IEA) | Not Applicable | Allocation, Physical | 2016-11-08
1sodium hydroxide, 50% in H2O, production mix, at plant - RER | 1 |  |  |  |  | 0% |  | sodium hydroxide, 50% in H2O, production mix, at plant - RER | 6.4934e-05 | kg PM10 eq | PMFP - Particulate matter formation | 6.4934e-05 | 0.001527% | ¦ | Heat from sugarcane ethanol; alcohol stove; at consumer - KE | Fuel Processing | Future, Improved | 2013 Grid (IEA) | Not Applicable | Allocation, Physical | 2016-11-08
1chlorine, liquid, production mix, at plant - RER | 1 |  |  |  |  | 0% |  | chlorine, liquid, production mix, at plant - RER | 4.0269e-05 | kg PM10 eq | PMFP - Particulate matter formation | 4.0269e-05 | 0.0009471% | ¦ | Heat from sugarcane ethanol; alcohol stove; at consumer - KE | Fuel Processing | Future, Improved | 2013 Grid (IEA) | Not Applicable | Allocation, Physical | 2016-11-08
1magnesium sulphate, at plant - RER | 1 |  |  |  |  | 0% |  | magnesium sulphate, at plant - RER | 1.4424e-05 | kg PM10 eq | PMFP - Particulate matter formation | 1.4424e-05 | 0.0003392% | ¦ | Heat from sugarcane ethanol; alcohol stove; at consumer - KE | Fuel Processing | Future, Improved | 2013 Grid (IEA) | Not Applicable | Allocation, Physical | 2016-11-08
1soda, powder, at plant - RER | 1 |  |  |  |  | 0% |  | soda, powder, at plant - RER | 4.5355e-06 | kg PM10 eq | PMFP - Particulate matter formation | 4.5355e-06 | 0.0001067% | ¦ | Heat from sugarcane ethanol; alcohol stove; at consumer - KE | Fuel Processing | Future, Improved | 2013 Grid (IEA) | Not Applicable | Allocation, Physical | 2016-11-08
1formaldehyde, production mix, at plant - RER | 1 |  |  |  |  | 0% |  | formaldehyde, production mix, at plant - RER | 1.1829e-06 | kg PM10 eq | PMFP - Particulate matter formation | 1.1829e-06 | 2.782e-05% | ¦ | Heat from sugarcane ethanol; alcohol stove; at consumer - KE | Fuel Processing | Future, Improved | 2013 Grid (IEA) | Not Applicable | Allocation, Physical | 2016-11-08
2transport, lorry >28t, fleet average - CH | 2 |  |  |  | 0.09% |  |  | transport, lorry >28t, fleet average - CH | 0.00381 | kg PM10 eq | PMFP - Particulate matter formation | 0.00381 | 0.08961% | ¦ | Heat from sugarcane ethanol; alcohol stove; at consumer - KE | Distribution | Future, Improved | 2013 Grid (IEA) | Not Applicable | Allocation, Physical | 2016-11-08
3Process | 3 |  |  | Contribution |  |  |  | Process | Amount | Unit |  |  |  | ¦ |  |  | Future, Improved | 2013 Grid (IEA) | Not Applicable | Allocation, Physical | 2016-11-08
3Heat from sugarcane ethanol; alcohol stove; at consumer - KE | 3 |  |  | 100% |  |  |  | Heat from sugarcane ethanol; alcohol stove; at consumer - KE | 0.43103 | kg NMVOC | POFP - Photochemical oxidant formation | 0.11799 | 27.37% | ¦ | Heat from sugarcane ethanol; alcohol stove; at consumer - KE | Cookstove Use | Future, Improved | 2013 Grid (IEA) | Not Applicable | Allocation, Physical | 2016-11-08
2Ethanol; production from sugarcane molasses; at plant - KE | 2 |  |  |  | 69.15% |  |  | Ethanol; production from sugarcane molasses; at plant - KE | 0.29806 | kg NMVOC | POFP - Photochemical oxidant formation | -2.1008e-06 | -0.0004874% | ¦ | Heat from sugarcane ethanol; alcohol stove; at consumer - KE | Fuel Processing | Future, Improved | 2013 Grid (IEA) | Not Applicable | Allocation, Physical | 2016-11-08
1Molasses; production from sugarcane; at plant - KE | 1 |  |  |  |  | 60.76% |  | Molasses; production from sugarcane; at plant - KE | 0.2619 | kg NMVOC | POFP - Photochemical oxidant formation | 2.2e-08 | 5.104e-06% | ¦ | Heat from sugarcane ethanol; alcohol stove; at consumer - KE | Fuel Processing | Future, Improved | 2013 Grid (IEA) | Not Applicable | Allocation, Physical | 2016-11-08
6Sugarcane, at farm - KE | 6 | [5 empty] | 38.58% | Sugarcane, at farm - KE | 0.1663 | kg NMVOC | POFP - Photochemical oxidant formation | 0.1663 | 38.58% | ¦ | Heat from sugarcane ethanol; alcohol stove; at consumer - KE | Feedstock Production | Future, Improved | 2013 Grid (IEA) | Not Applicable | Allocation, Physical | 2016-11-08
6transport, lorry >28t, fleet average - CH | 6 | [5 empty] | 9.62% | transport, lorry >28t, fleet average - CH | 0.04146 | kg NMVOC | POFP - Photochemical oxidant formation | 0.04146 | 9.619% | ¦ | Heat from sugarcane ethanol; alcohol stove; at consumer - KE | Fuel Processing | Future, Improved | 2013 Grid (IEA) | Not Applicable | Allocation, Physical | 2016-11-08
6lubricating oil, at plant - RER | 6 | [5 empty] | 5.35% | lubricating oil, at plant - RER | 0.02308 | kg NMVOC | POFP - Photochemical oxidant formation | 0.02308 | 5.355% | ¦ | Heat from sugarcane ethanol; alcohol stove; at consumer - KE | Fuel Processing | Future, Improved | 2013 Grid (IEA) | Not Applicable | Allocation, Physical | 2016-11-08
6sulphur dioxide, liquid, at plant - RER | 6 | [5 empty] | 5.34% | sulphur dioxide, liquid, at plant - RER | 0.023 | kg NMVOC | POFP - Photochemical oxidant formation | 0.023 | 5.336% | ¦ | Heat from sugarcane ethanol; alcohol stove; at consumer - KE | Fuel Processing | Future, Improved | 2013 Grid (IEA) | Not Applicable | Allocation, Physical | 2016-11-08
6single superphosphate, as P2O5, at regional storehouse - RER | 6 | [5 empty] | 0.99% | single superphosphate, as P2O5, at regional storehouse - RER | 0.00427 | kg NMVOC | POFP - Photochemical oxidant formation | 0.00427 | 0.9907% | ¦ | Heat from sugarcane ethanol; alcohol stove; at consumer - KE | Fuel Processing | Future, Improved | 2013 Grid (IEA) | Not Applicable | Allocation, Physical | 2016-11-08
6sodium hydroxide, 50% in H2O, production mix, at plant - RER | 6 | [5 empty] | 0.72% | sodium hydroxide, 50% in H2O, production mix, at plant - RER | 0.00311 | kg NMVOC | POFP - Photochemical oxidant formation | 0.00311 | 0.7215% | ¦ | Heat from sugarcane ethanol; alcohol stove; at consumer - KE | Fuel Processing | Future, Improved | 2013 Grid (IEA) | Not Applicable | Allocation, Physical | 2016-11-08
6limestone, at mine - CH | 6 | [5 empty] | 0.06% | limestone, at mine - CH | 0.00026 | kg NMVOC | POFP - Photochemical oxidant formation | 0.00026 | 0.06032% | ¦ | Heat from sugarcane ethanol; alcohol stove; at consumer - KE | Fuel Processing | Future, Improved | 2013 Grid (IEA) | Not Applicable | Allocation, Physical | 2016-11-08
6phosphoric acid, industrial grade, 85% in H2O, at plant - RER | 6 | [5 empty] | 0.04% | phosphoric acid, industrial grade, 85% in H2O, at plant - RER | 0.00017 | kg NMVOC | POFP - Photochemical oxidant formation | 0.00017 | 0.03944% | ¦ | Heat from sugarcane ethanol; alcohol stove; at consumer - KE | Fuel Processing | Future, Improved | 2013 Grid (IEA) | Not Applicable | Allocation, Physical | 2016-11-08
6chemicals organic, at plant - GLO | 6 | [5 empty] | 0.03% | chemicals organic, at plant - GLO | 0.00015 | kg NMVOC | POFP - Photochemical oxidant formation | 0.00015 | 0.0348% | ¦ | Heat from sugarcane ethanol; alcohol stove; at consumer - KE | Fuel Processing | Future, Improved | 2013 Grid (IEA) | Not Applicable | Allocation, Physical | 2016-11-08
6soda, powder, at plant - RER | 6 | [5 empty] | 0.02% | soda, powder, at plant - RER | 9.9978e-05 | kg NMVOC | POFP - Photochemical oxidant formation | 9.9978e-05 | 0.0232% | ¦ | Heat from sugarcane ethanol; alcohol stove; at consumer - KE | Fuel Processing | Future, Improved | 2013 Grid (IEA) | Not Applicable | Allocation, Physical | 2016-11-08
1transport, lorry >28t, fleet average - CH | 1 |  |  |  |  | 8.12% |  | transport, lorry >28t, fleet average - CH | 0.03501 | kg NMVOC | POFP - Photochemical oxidant formation | 0.03501 | 8.122% | ¦ | Heat from sugarcane ethanol; alcohol stove; at consumer - KE | Fuel Processing | Future, Improved | 2013 Grid (IEA) | Not Applicable | Allocation, Physical | 2016-11-08
1urea, as N, at regional storehouse - RER | 1 |  |  |  |  | 0.12% |  | urea, as N, at regional storehouse - RER | 0.00053 | kg NMVOC | POFP - Photochemical oxidant formation | 0.00053 | 0.123% | ¦ | Heat from sugarcane ethanol; alcohol stove; at consumer - KE | Fuel Processing | Future, Improved | 2013 Grid (IEA) | Not Applicable | Allocation, Physical | 2016-11-08
1zinc, primary, at regional storage - RER | 1 |  |  |  |  | 0.04% |  | zinc, primary, at regional storage - RER | 0.00018 | kg NMVOC | POFP - Photochemical oxidant formation | 0.00018 | 0.04176% | ¦ | Heat from sugarcane ethanol; alcohol stove; at consumer - KE | Fuel Processing | Future, Improved | 2013 Grid (IEA) | Not Applicable | Allocation, Physical | 2016-11-08
1chromium oxide, flakes, at plant - RER | 1 |  |  |  |  | 0.03% |  | chromium oxide, flakes, at plant - RER | 0.00014 | kg NMVOC | POFP - Photochemical oxidant formation | 0.00014 | 0.03248% | ¦ | Heat from sugarcane ethanol; alcohol stove; at consumer - KE | Fuel Processing | Future, Improved | 2013 Grid (IEA) | Not Applicable | Allocation, Physical | 2016-11-08
1sodium hydroxide, 50% in H2O, production mix, at plant - RER | 1 |  |  |  |  | 0.02% |  | sodium hydroxide, 50% in H2O, production mix, at plant - RER | 0.0001 | kg NMVOC | POFP - Photochemical oxidant formation | 0.0001 | 0.0232% | ¦ | Heat from sugarcane ethanol; alcohol stove; at consumer - KE | Fuel Processing | Future, Improved | 2013 Grid (IEA) | Not Applicable | Allocation, Physical | 2016-11-08
1phosphoric acid, industrial grade, 85% in H2O, at plant - RER | 1 |  |  |  |  | 0.02% |  | phosphoric acid, industrial grade, 85% in H2O, at plant - RER | 6.8452e-05 | kg NMVOC | POFP - Photochemical oxidant formation | 6.8452e-05 | 0.01588% | ¦ | Heat from sugarcane ethanol; alcohol stove; at consumer - KE | Fuel Processing | Future, Improved | 2013 Grid (IEA) | Not Applicable | Allocation, Physical | 2016-11-08
1chlorine, liquid, production mix, at plant - RER | 1 |  |  |  |  | 0.01% |  | chlorine, liquid, production mix, at plant - RER | 6.413e-05 | kg NMVOC | POFP - Photochemical oxidant formation | 6.413e-05 | 0.01488% | ¦ | Heat from sugarcane ethanol; alcohol stove; at consumer - KE | Fuel Processing | Future, Improved | 2013 Grid (IEA) | Not Applicable | Allocation, Physical | 2016-11-08
1sulphuric acid, liquid, at plant - RER | 1 |  |  |  |  | 0.01% |  | sulphuric acid, liquid, at plant - RER | 5.4194e-05 | kg NMVOC | POFP - Photochemical oxidant formation | 5.4194e-05 | 0.01257% | ¦ | Heat from sugarcane ethanol; alcohol stove; at consumer - KE | Fuel Processing | Future, Improved | 2013 Grid (IEA) | Not Applicable | Allocation, Physical | 2016-11-08
1magnesium sulphate, at plant - RER | 1 |  |  |  |  | 0% |  | magnesium sulphate, at plant - RER | 5.8838e-06 | kg NMVOC | POFP - Photochemical oxidant formation | 5.8838e-06 | 0.001365% | ¦ | Heat from sugarcane ethanol; alcohol stove; at consumer - KE | Fuel Processing | Future, Improved | 2013 Grid (IEA) | Not Applicable | Allocation, Physical | 2016-11-08
1soda, powder, at plant - RER | 1 |  |  |  |  | 0% |  | soda, powder, at plant - RER | 5.5996e-06 | kg NMVOC | POFP - Photochemical oxidant formation | 5.5996e-06 | 0.001299% | ¦ | Heat from sugarcane ethanol; alcohol stove; at consumer - KE | Fuel Processing | Future, Improved | 2013 Grid (IEA) | Not Applicable | Allocation, Physical | 2016-11-08
1formaldehyde, production mix, at plant - RER | 1 |  |  |  |  | 0% |  | formaldehyde, production mix, at plant - RER | 3.8413e-06 | kg NMVOC | POFP - Photochemical oxidant formation | 3.8413e-06 | 0.0008912% | ¦ | Heat from sugarcane ethanol; alcohol stove; at consumer - KE | Fuel Processing | Future, Improved | 2013 Grid (IEA) | Not Applicable | Allocation, Physical | 2016-11-08
2transport, lorry >28t, fleet average - CH | 2 |  |  |  | 3.47% |  |  | transport, lorry >28t, fleet average - CH | 0.01498 | kg NMVOC | POFP - Photochemical oxidant formation | 0.01498 | 3.475% | ¦ | Heat from sugarcane ethanol; alcohol stove; at consumer - KE | Distribution | Future, Improved | 2013 Grid (IEA) | Not Applicable | Allocation, Physical | 2016-11-08
3Process | 3 |  |  | Contribution |  |  |  | Process | Amount | Unit |  |  |  | ¦ |  |  | Future, Improved | 2013 Grid (IEA) | Not Applicable | Allocation, Physical | 2016-11-08
3Heat from sugarcane ethanol; alcohol stove; at consumer - KE | 3 |  |  | 100% |  |  |  | Heat from sugarcane ethanol; alcohol stove; at consumer - KE | 4.0825 | kg SO2 eq | TAP - Terrestrial acidification | 0 | 0% | ¦ | Heat from sugarcane ethanol; alcohol stove; at consumer - KE | Cookstove Use | Future, Improved | 2013 Grid (IEA) | Not Applicable | Allocation, Physical | 2016-11-08
2Ethanol; production from sugarcane molasses; at plant - KE | 2 |  |  |  | 99.79% |  |  | Ethanol; production from sugarcane molasses; at plant - KE | 4.0739 | kg SO2 eq | TAP - Terrestrial acidification | 8.7923e-06 | 0.0002154% | ¦ | Heat from sugarcane ethanol; alcohol stove; at consumer - KE | Fuel Processing | Future, Improved | 2013 Grid (IEA) | Not Applicable | Allocation, Physical | 2016-11-08
1Molasses; production from sugarcane; at plant - KE | 1 |  |  |  |  | 99.22% |  | Molasses; production from sugarcane; at plant - KE | 4.0507 | kg SO2 eq | TAP - Terrestrial acidification | 0 | 0% | ¦ | Heat from sugarcane ethanol; alcohol stove; at consumer - KE | Fuel Processing | Future, Improved | 2013 Grid (IEA) | Not Applicable | Allocation, Physical | 2016-11-08
6Sugarcane, at farm - KE | 6 | [5 empty] | 91.89% | Sugarcane, at farm - KE | 3.7516 | kg SO2 eq | TAP - Terrestrial acidification | 3.7516 | 91.89% | ¦ | Heat from sugarcane ethanol; alcohol stove; at consumer - KE | Feedstock Production | Future, Improved | 2013 Grid (IEA) | Not Applicable | Allocation, Physical | 2016-11-08
6sulphur dioxide, liquid, at plant - RER | 6 | [5 empty] | 6.02% | sulphur dioxide, liquid, at plant - RER | 0.24584 | kg SO2 eq | TAP - Terrestrial acidification | 0.24584 | 6.022% | ¦ | Heat from sugarcane ethanol; alcohol stove; at consumer - KE | Fuel Processing | Future, Improved | 2013 Grid (IEA) | Not Applicable | Allocation, Physical | 2016-11-08
6transport, lorry >28t, fleet average - CH | 6 | [5 empty] | 0.58% | transport, lorry >28t, fleet average - CH | 0.02382 | kg SO2 eq | TAP - Terrestrial acidification | 0.02382 | 0.5835% | ¦ | Heat from sugarcane ethanol; alcohol stove; at consumer - KE | Fuel Processing | Future, Improved | 2013 Grid (IEA) | Not Applicable | Allocation, Physical | 2016-11-08
6lubricating oil, at plant - RER | 6 | [5 empty] | 0.3% | lubricating oil, at plant - RER | 0.01235 | kg SO2 eq | TAP - Terrestrial acidification | 0.01235 | 0.3025% | ¦ | Heat from sugarcane ethanol; alcohol stove; at consumer - KE | Fuel Processing | Future, Improved | 2013 Grid (IEA) | Not Applicable | Allocation, Physical | 2016-11-08
6single superphosphate, as P2O5, at regional storehouse - RER | 6 | [5 empty] | 0.24% | single superphosphate, as P2O5, at regional storehouse - RER | 0.00974 | kg SO2 eq | TAP - Terrestrial acidification | 0.00974 | 0.2386% | ¦ | Heat from sugarcane ethanol; alcohol stove; at consumer - KE | Fuel Processing | Future, Improved | 2013 Grid (IEA) | Not Applicable | Allocation, Physical | 2016-11-08
6sodium hydroxide, 50% in H2O, production mix, at plant - RER | 6 | [5 empty] | 0.14% | sodium hydroxide, 50% in H2O, production mix, at plant - RER | 0.00589 | kg SO2 eq | TAP - Terrestrial acidification | 0.00589 | 0.1443% | ¦ | Heat from sugarcane ethanol; alcohol stove; at consumer - KE | Fuel Processing | Future, Improved | 2013 Grid (IEA) | Not Applicable | Allocation, Physical | 2016-11-08
6phosphoric acid, industrial grade, 85% in H2O, at plant - RER | 6 | [5 empty] | 0.02% | phosphoric acid, industrial grade, 85% in H2O, at plant - RER | 0.00083 | kg SO2 eq | TAP - Terrestrial acidification | 0.00083 | 0.02033% | ¦ | Heat from sugarcane ethanol; alcohol stove; at consumer - KE | Fuel Processing | Future, Improved | 2013 Grid (IEA) | Not Applicable | Allocation, Physical | 2016-11-08
6soda, powder, at plant - RER | 6 | [5 empty] | 0.01% | soda, powder, at plant - RER | 0.00032 | kg SO2 eq | TAP - Terrestrial acidification | 0.00032 | 0.007838% | ¦ | Heat from sugarcane ethanol; alcohol stove; at consumer - KE | Fuel Processing | Future, Improved | 2013 Grid (IEA) | Not Applicable | Allocation, Physical | 2016-11-08
6limestone, at mine - CH | 6 | [5 empty] | 0% | limestone, at mine - CH | 0.00019 | kg SO2 eq | TAP - Terrestrial acidification | 0.00019 | 0.004654% | ¦ | Heat from sugarcane ethanol; alcohol stove; at consumer - KE | Fuel Processing | Future, Improved | 2013 Grid (IEA) | Not Applicable | Allocation, Physical | 2016-11-08
6chemicals organic, at plant - GLO | 6 | [5 empty] | 0% | chemicals organic, at plant - GLO | 0.00014 | kg SO2 eq | TAP - Terrestrial acidification | 0.00014 | 0.003429% | ¦ | Heat from sugarcane ethanol; alcohol stove; at consumer - KE | Fuel Processing | Future, Improved | 2013 Grid (IEA) | Not Applicable | Allocation, Physical | 2016-11-08
1transport, lorry >28t, fleet average - CH | 1 |  |  |  |  | 0.49% |  | transport, lorry >28t, fleet average - CH | 0.02012 | kg SO2 eq | TAP - Terrestrial acidification | 0.02012 | 0.4928% | ¦ | Heat from sugarcane ethanol; alcohol stove; at consumer - KE | Fuel Processing | Future, Improved | 2013 Grid (IEA) | Not Applicable | Allocation, Physical | 2016-11-08
1urea, as N, at regional storehouse - RER | 1 |  |  |  |  | 0.03% |  | urea, as N, at regional storehouse - RER | 0.00135 | kg SO2 eq | TAP - Terrestrial acidification | 0.00135 | 0.03307% | ¦ | Heat from sugarcane ethanol; alcohol stove; at consumer - KE | Fuel Processing | Future, Improved | 2013 Grid (IEA) | Not Applicable | Allocation, Physical | 2016-11-08
1sulphuric acid, liquid, at plant - RER | 1 |  |  |  |  | 0.01% |  | sulphuric acid, liquid, at plant - RER | 0.00038 | kg SO2 eq | TAP - Terrestrial acidification | 0.00038 | 0.009308% | ¦ | Heat from sugarcane ethanol; alcohol stove; at consumer - KE | Fuel Processing | Future, Improved | 2013 Grid (IEA) | Not Applicable | Allocation, Physical | 2016-11-08
1zinc, primary, at regional storage - RER | 1 |  |  |  |  | 0.01% |  | zinc, primary, at regional storage - RER | 0.00035 | kg SO2 eq | TAP - Terrestrial acidification | 0.00035 | 0.008573% | ¦ | Heat from sugarcane ethanol; alcohol stove; at consumer - KE | Fuel Processing | Future, Improved | 2013 Grid (IEA) | Not Applicable | Allocation, Physical | 2016-11-08
1phosphoric acid, industrial grade, 85% in H2O, at plant - RER | 1 |  |  |  |  | 0.01% |  | phosphoric acid, industrial grade, 85% in H2O, at plant - RER | 0.00032 | kg SO2 eq | TAP - Terrestrial acidification | 0.00032 | 0.007838% | ¦ | Heat from sugarcane ethanol; alcohol stove; at consumer - KE | Fuel Processing | Future, Improved | 2013 Grid (IEA) | Not Applicable | Allocation, Physical | 2016-11-08
1chromium oxide, flakes, at plant - RER | 1 |  |  |  |  | 0.01% |  | chromium oxide, flakes, at plant - RER | 0.0003 | kg SO2 eq | TAP - Terrestrial acidification | 0.0003 | 0.007348% | ¦ | Heat from sugarcane ethanol; alcohol stove; at consumer - KE | Fuel Processing | Future, Improved | 2013 Grid (IEA) | Not Applicable | Allocation, Physical | 2016-11-08
1sodium hydroxide, 50% in H2O, production mix, at plant - RER | 1 |  |  |  |  | 0% |  | sodium hydroxide, 50% in H2O, production mix, at plant - RER | 0.0002 | kg SO2 eq | TAP - Terrestrial acidification | 0.0002 | 0.004899% | ¦ | Heat from sugarcane ethanol; alcohol stove; at consumer - KE | Fuel Processing | Future, Improved | 2013 Grid (IEA) | Not Applicable | Allocation, Physical | 2016-11-08
1chlorine, liquid, production mix, at plant - RER | 1 |  |  |  |  | 0% |  | chlorine, liquid, production mix, at plant - RER | 0.00012 | kg SO2 eq | TAP - Terrestrial acidification | 0.00012 | 0.002939% | ¦ | Heat from sugarcane ethanol; alcohol stove; at consumer - KE | Fuel Processing | Future, Improved | 2013 Grid (IEA) | Not Applicable | Allocation, Physical | 2016-11-08
1soda, powder, at plant - RER | 1 |  |  |  |  | 0% |  | soda, powder, at plant - RER | 1.7801e-05 | kg SO2 eq | TAP - Terrestrial acidification | 1.7801e-05 | 0.000436% | ¦ | Heat from sugarcane ethanol; alcohol stove; at consumer - KE | Fuel Processing | Future, Improved | 2013 Grid (IEA) | Not Applicable | Allocation, Physical | 2016-11-08
1magnesium sulphate, at plant - RER | 1 |  |  |  |  | 0% |  | magnesium sulphate, at plant - RER | 1.0171e-05 | kg SO2 eq | TAP - Terrestrial acidification | 1.0171e-05 | 0.0002491% | ¦ | Heat from sugarcane ethanol; alcohol stove; at consumer - KE | Fuel Processing | Future, Improved | 2013 Grid (IEA) | Not Applicable | Allocation, Physical | 2016-11-08
1formaldehyde, production mix, at plant - RER | 1 |  |  |  |  | 0% |  | formaldehyde, production mix, at plant - RER | 3.2353e-06 | kg SO2 eq | TAP - Terrestrial acidification | 3.2353e-06 | 7.925e-05% | ¦ | Heat from sugarcane ethanol; alcohol stove; at consumer - KE | Fuel Processing | Future, Improved | 2013 Grid (IEA) | Not Applicable | Allocation, Physical | 2016-11-08
2transport, lorry >28t, fleet average - CH | 2 |  |  |  | 0.21% |  |  | transport, lorry >28t, fleet average - CH | 0.00861 | kg SO2 eq | TAP - Terrestrial acidification | 0.00861 | 0.2109% | ¦ | Heat from sugarcane ethanol; alcohol stove; at consumer - KE | Distribution | Future, Improved | 2013 Grid (IEA) | Not Applicable | Allocation, Physical | 2016-11-08
3Process | 3 |  |  | Contribution |  |  |  | Process | Amount | Unit |  |  |  | ¦ |  |  | Future, Improved | 2013 Grid (IEA) | Not Applicable | Allocation, Physical | 2016-11-08
3Heat from sugarcane ethanol; alcohol stove; at consumer - KE | 3 |  |  | 100% |  |  |  | Heat from sugarcane ethanol; alcohol stove; at consumer - KE | 643.3901 | m3 | WDP - Water depletion | 0 | 0% | ¦ | Heat from sugarcane ethanol; alcohol stove; at consumer - KE | Cookstove Use | Future, Improved | 2013 Grid (IEA) | Not Applicable | Allocation, Physical | 2016-11-08
2Ethanol; production from sugarcane molasses; at plant - KE | 2 |  |  |  | 100% |  |  | Ethanol; production from sugarcane molasses; at plant - KE | 643.3833 | m3 | WDP - Water depletion | 0.79666 | 0.1238% | ¦ | Heat from sugarcane ethanol; alcohol stove; at consumer - KE | Fuel Processing | Future, Improved | 2013 Grid (IEA) | Not Applicable | Allocation, Physical | 2016-11-08
1Molasses; production from sugarcane; at plant - KE | 1 |  |  |  |  | 99.87% |  | Molasses; production from sugarcane; at plant - KE | 642.5645 | m3 | WDP - Water depletion | 0.074862 | 0.01164% | ¦ | Heat from sugarcane ethanol; alcohol stove; at consumer - KE | Fuel Processing | Future, Improved | 2013 Grid (IEA) | Not Applicable | Allocation, Physical | 2016-11-08
6Sugarcane, at farm - KE | 6 | [5 empty] | 99.85% | Sugarcane, at farm - KE | 642.3965 | m3 | WDP - Water depletion | 642.3965 | 99.85% | ¦ | Heat from sugarcane ethanol; alcohol stove; at consumer - KE | Feedstock Production | Future, Improved | 2013 Grid (IEA) | Not Applicable | Allocation, Physical | 2016-11-08
6single superphosphate, as P2O5, at regional storehouse - RER | 6 | [5 empty] | 0% | single superphosphate, as P2O5, at regional storehouse - RER | 0.02713 | m3 | WDP - Water depletion | 0.02713 | 0.004217% | ¦ | Heat from sugarcane ethanol; alcohol stove; at consumer - KE | Fuel Processing | Future, Improved | 2013 Grid (IEA) | Not Applicable | Allocation, Physical | 2016-11-08
6transport, lorry >28t, fleet average - CH | 6 | [5 empty] | 0% | transport, lorry >28t, fleet average - CH | 0.0188 | m3 | WDP - Water depletion | 0.0188 | 0.002922% | ¦ | Heat from sugarcane ethanol; alcohol stove; at consumer - KE | Fuel Processing | Future, Improved | 2013 Grid (IEA) | Not Applicable | Allocation, Physical | 2016-11-08
6sodium hydroxide, 50% in H2O, production mix, at plant - RER | 6 | [5 empty] | 0% | sodium hydroxide, 50% in H2O, production mix, at plant - RER | 0.01839 | m3 | WDP - Water depletion | 0.01839 | 0.002858% | ¦ | Heat from sugarcane ethanol; alcohol stove; at consumer - KE | Fuel Processing | Future, Improved | 2013 Grid (IEA) | Not Applicable | Allocation, Physical | 2016-11-08
6lubricating oil, at plant - RER | 6 | [5 empty] | 0% | lubricating oil, at plant - RER | 0.01225 | m3 | WDP - Water depletion | 0.01225 | 0.001904% | ¦ | Heat from sugarcane ethanol; alcohol stove; at consumer - KE | Fuel Processing | Future, Improved | 2013 Grid (IEA) | Not Applicable | Allocation, Physical | 2016-11-08
6sulphur dioxide, liquid, at plant - RER | 6 | [5 empty] | 0% | sulphur dioxide, liquid, at plant - RER | 0.01095 | m3 | WDP - Water depletion | 0.01095 | 0.001702% | ¦ | Heat from sugarcane ethanol; alcohol stove; at consumer - KE | Fuel Processing | Future, Improved | 2013 Grid (IEA) | Not Applicable | Allocation, Physical | 2016-11-08
6phosphoric acid, industrial grade, 85% in H2O, at plant - RER | 6 | [5 empty] | 0% | phosphoric acid, industrial grade, 85% in H2O, at plant - RER | 0.00317 | m3 | WDP - Water depletion | 0.00317 | 0.0004927% | ¦ | Heat from sugarcane ethanol; alcohol stove; at consumer - KE | Fuel Processing | Future, Improved | 2013 Grid (IEA) | Not Applicable | Allocation, Physical | 2016-11-08
6soda, powder, at plant - RER | 6 | [5 empty] | 0% | soda, powder, at plant - RER | 0.00225 | m3 | WDP - Water depletion | 0.00225 | 0.0003497% | ¦ | Heat from sugarcane ethanol; alcohol stove; at consumer - KE | Fuel Processing | Future, Improved | 2013 Grid (IEA) | Not Applicable | Allocation, Physical | 2016-11-08
6chemicals organic, at plant - GLO | 6 | [5 empty] | 0% | chemicals organic, at plant - GLO | 0.0002 | m3 | WDP - Water depletion | 0.0002 | 3.109e-05% | ¦ | Heat from sugarcane ethanol; alcohol stove; at consumer - KE | Fuel Processing | Future, Improved | 2013 Grid (IEA) | Not Applicable | Allocation, Physical | 2016-11-08
6limestone, at mine - CH | 6 | [5 empty] | 0% | limestone, at mine - CH | 1.8105e-05 | m3 | WDP - Water depletion | 1.8105e-05 | 2.814e-06% | ¦ | Heat from sugarcane ethanol; alcohol stove; at consumer - KE | Fuel Processing | Future, Improved | 2013 Grid (IEA) | Not Applicable | Allocation, Physical | 2016-11-08
1transport, lorry >28t, fleet average - CH | 1 |  |  |  |  | 0% |  | transport, lorry >28t, fleet average - CH | 0.01588 | m3 | WDP - Water depletion | 0.01588 | 0.002468% | ¦ | Heat from sugarcane ethanol; alcohol stove; at consumer - KE | Fuel Processing | Future, Improved | 2013 Grid (IEA) | Not Applicable | Allocation, Physical | 2016-11-08
1sulphuric acid, liquid, at plant - RER | 1 |  |  |  |  | 0% |  | sulphuric acid, liquid, at plant - RER | 0.00142 | m3 | WDP - Water depletion | 0.00142 | 0.0002207% | ¦ | Heat from sugarcane ethanol; alcohol stove; at consumer - KE | Fuel Processing | Future, Improved | 2013 Grid (IEA) | Not Applicable | Allocation, Physical | 2016-11-08
1phosphoric acid, industrial grade, 85% in H2O, at plant - RER | 1 |  |  |  |  | 0% |  | phosphoric acid, industrial grade, 85% in H2O, at plant - RER | 0.00124 | m3 | WDP - Water depletion | 0.00124 | 0.0001927% | ¦ | Heat from sugarcane ethanol; alcohol stove; at consumer - KE | Fuel Processing | Future, Improved | 2013 Grid (IEA) | Not Applicable | Allocation, Physical | 2016-11-08
1chromium oxide, flakes, at plant - RER | 1 |  |  |  |  | 0% |  | chromium oxide, flakes, at plant - RER | 0.00099 | m3 | WDP - Water depletion | 0.00099 | 0.0001539% | ¦ | Heat from sugarcane ethanol; alcohol stove; at consumer - KE | Fuel Processing | Future, Improved | 2013 Grid (IEA) | Not Applicable | Allocation, Physical | 2016-11-08
1zinc, primary, at regional storage - RER | 1 |  |  |  |  | 0% |  | zinc, primary, at regional storage - RER | 0.00071 | m3 | WDP - Water depletion | 0.00071 | 0.0001104% | ¦ | Heat from sugarcane ethanol; alcohol stove; at consumer - KE | Fuel Processing | Future, Improved | 2013 Grid (IEA) | Not Applicable | Allocation, Physical | 2016-11-08
1urea, as N, at regional storehouse - RER | 1 |  |  |  |  | 0% |  | urea, as N, at regional storehouse - RER | 0.00071 | m3 | WDP - Water depletion | 0.00071 | 0.0001104% | ¦ | Heat from sugarcane ethanol; alcohol stove; at consumer - KE | Fuel Processing | Future, Improved | 2013 Grid (IEA) | Not Applicable | Allocation, Physical | 2016-11-08
1sodium hydroxide, 50% in H2O, production mix, at plant - RER | 1 |  |  |  |  | 0% |  | sodium hydroxide, 50% in H2O, production mix, at plant - RER | 0.00062 | m3 | WDP - Water depletion | 0.00062 | 9.636e-05% | ¦ | Heat from sugarcane ethanol; alcohol stove; at consumer - KE | Fuel Processing | Future, Improved | 2013 Grid (IEA) | Not Applicable | Allocation, Physical | 2016-11-08
1chlorine, liquid, production mix, at plant - RER | 1 |  |  |  |  | 0% |  | chlorine, liquid, production mix, at plant - RER | 0.00039 | m3 | WDP - Water depletion | 0.00039 | 6.062e-05% | ¦ | Heat from sugarcane ethanol; alcohol stove; at consumer - KE | Fuel Processing | Future, Improved | 2013 Grid (IEA) | Not Applicable | Allocation, Physical | 2016-11-08
1soda, powder, at plant - RER | 1 |  |  |  |  | 0% |  | soda, powder, at plant - RER | 0.00013 | m3 | WDP - Water depletion | 0.00013 | 2.021e-05% | ¦ | Heat from sugarcane ethanol; alcohol stove; at consumer - KE | Fuel Processing | Future, Improved | 2013 Grid (IEA) | Not Applicable | Allocation, Physical | 2016-11-08
1magnesium sulphate, at plant - RER | 1 |  |  |  |  | 0% |  | magnesium sulphate, at plant - RER | 1.9344e-05 | m3 | WDP - Water depletion | 1.9344e-05 | 3.007e-06% | ¦ | Heat from sugarcane ethanol; alcohol stove; at consumer - KE | Fuel Processing | Future, Improved | 2013 Grid (IEA) | Not Applicable | Allocation, Physical | 2016-11-08
1formaldehyde, production mix, at plant - RER | 1 |  |  |  |  | 0% |  | formaldehyde, production mix, at plant - RER | 5.2528e-06 | m3 | WDP - Water depletion | 5.2528e-06 | 8.164e-07% | ¦ | Heat from sugarcane ethanol; alcohol stove; at consumer - KE | Fuel Processing | Future, Improved | 2013 Grid (IEA) | Not Applicable | Allocation, Physical | 2016-11-08
2transport, lorry >28t, fleet average - CH | 2 |  |  |  | 0% |  |  | transport, lorry >28t, fleet average - CH | 0.00679 | m3 | WDP - Water depletion | 0.00679 | 0.001055% | ¦ | Heat from sugarcane ethanol; alcohol stove; at consumer - KE | Distribution | Future, Improved | 2013 Grid (IEA) | Not Applicable | Allocation, Physical | 2016-11-08
3Process | 3 |  |  | Contribution |  |  |  | Process | Amount | Unit |  |  |  | ¦ |  |  |  |  | Not Applicable |  | 2016-11-08
3Heat from sugarcane ethanol; alcohol stove; at consumer, system expansion - KE | 3 |  |  | 100% |  |  |  | Heat from sugarcane ethanol; alcohol stove; at consumer, system expansion - KE | 0.76411 | kg BC eq | Black Carbon and Short-Lived Climate Pollutants | 0.00534 | 0.0069885 | ¦ | Heat from sugarcane ethanol; alcohol stove; at consumer, system expansion - KE | Cookstove Use | Future, Improved | 2013 Grid (IEA) | Not Applicable | System Expansion | 2016-11-08
2Ethanol; production from sugarcane molasses; at plant, system expansion - KE | 2 |  |  |  | 99.28% |  |  | Ethanol; production from sugarcane molasses; at plant, system expansion - KE | 0.7586 | kg BC eq | Black Carbon and Short-Lived Climate Pollutants | -8.249e-07 | -1.0796e-06 | ¦ | Heat from sugarcane ethanol; alcohol stove; at consumer, system expansion - KE | Fuel Processing | Future, Improved | 2013 Grid (IEA) | Not Applicable | System Expansion | 2016-11-08
1Molasses; production from sugarcane; at plant, system expansion - KE | 1 |  |  |  |  | 99.19% |  | Molasses; production from sugarcane; at plant, system expansion - KE | 0.75794 | kg BC eq | Black Carbon and Short-Lived Climate Pollutants | -1.1882e-05 | -1.555e-05 | ¦ | Heat from sugarcane ethanol; alcohol stove; at consumer, system expansion - KE | Fuel Processing | Future, Improved | 2013 Grid (IEA) | Not Applicable | System Expansion | 2016-11-08
6Sugarcane, at farm - KE | 6 | [5 empty] | 99.84% | Sugarcane, at farm - KE | 0.76285 | kg BC eq | Black Carbon and Short-Lived Climate Pollutants | 0.76285 | 0.99835 | ¦ | Heat from sugarcane ethanol; alcohol stove; at consumer, system expansion - KE | Feedstock Production | Future, Improved | 2013 Grid (IEA) | Not Applicable | System Expansion | 2016-11-08
6Avoided electricity; grid scenario; at consumer; production mix - KE | 6 | [5 empty] | 1.21% | Avoided electricity; grid scenario; at consumer; production mix - KE | 0.00923 | kg BC eq | Black Carbon and Short-Lived Climate Pollutants | 0.00923 | 0.012079 | ¦ | Heat from sugarcane ethanol; alcohol stove; at consumer, system expansion - KE | Fuel Processing | Future, Improved | 2013 Grid (IEA) | Not Applicable | System Expansion | 2016-11-08
6transport, lorry >28t, fleet average - CH | 6 | [5 empty] | 0.06% | transport, lorry >28t, fleet average - CH | 0.00048 | kg BC eq | Black Carbon and Short-Lived Climate Pollutants | 0.00048 | 0.00062818 | ¦ | Heat from sugarcane ethanol; alcohol stove; at consumer, system expansion - KE | Fuel Processing | Future, Improved | 2013 Grid (IEA) | Not Applicable | System Expansion | 2016-11-08
6limestone, at mine - CH | 6 | [5 empty] | 0.01% | limestone, at mine - CH | 5.1714e-05 | kg BC eq | Black Carbon and Short-Lived Climate Pollutants | 5.1714e-05 | 6.7679e-05 | ¦ | Heat from sugarcane ethanol; alcohol stove; at consumer, system expansion - KE | Fuel Processing | Future, Improved | 2013 Grid (IEA) | Not Applicable | System Expansion | 2016-11-08
6chemicals organic, at plant - GLO | 6 | [5 empty] | 0% | chemicals organic, at plant - GLO | -1.6618e-06 | kg BC eq | Black Carbon and Short-Lived Climate Pollutants | -1.6618e-06 | -2.1748e-06 | ¦ | Heat from sugarcane ethanol; alcohol stove; at consumer, system expansion - KE | Fuel Processing | Future, Improved | 2013 Grid (IEA) | Not Applicable | System Expansion | 2016-11-08
6soda, powder, at plant - RER | 6 | [5 empty] | 0% | soda, powder, at plant - RER | -4.27e-06 | kg BC eq | Black Carbon and Short-Lived Climate Pollutants | -4.27e-06 | -5.5881e-06 | ¦ | Heat from sugarcane ethanol; alcohol stove; at consumer, system expansion - KE | Fuel Processing | Future, Improved | 2013 Grid (IEA) | Not Applicable | System Expansion | 2016-11-08
6phosphoric acid, industrial grade, 85% in H2O, at plant - RER | 6 | [5 empty] | 0% | phosphoric acid, industrial grade, 85% in H2O, at plant - RER | -3.39e-05 | kg BC eq | Black Carbon and Short-Lived Climate Pollutants | -3.39e-05 | -4.4365e-05 | ¦ | Heat from sugarcane ethanol; alcohol stove; at consumer, system expansion - KE | Fuel Processing | Future, Improved | 2013 Grid (IEA) | Not Applicable | System Expansion | 2016-11-08
6sodium hydroxide, 50% in H2O, production mix, at plant - RER | 6 | [5 empty] | -0.02% | sodium hydroxide, 50% in H2O, production mix, at plant - RER | -0.00013 | kg BC eq | Black Carbon and Short-Lived Climate Pollutants | -0.00013 | -0.00017013 | ¦ | Heat from sugarcane ethanol; alcohol stove; at consumer, system expansion - KE | Fuel Processing | Future, Improved | 2013 Grid (IEA) | Not Applicable | System Expansion | 2016-11-08
6single superphosphate, as P2O5, at regional storehouse - RER | 6 | [5 empty] | -0.02% | single superphosphate, as P2O5, at regional storehouse - RER | -0.00018 | kg BC eq | Black Carbon and Short-Lived Climate Pollutants | -0.00018 | -0.00023557 | ¦ | Heat from sugarcane ethanol; alcohol stove; at consumer, system expansion - KE | Fuel Processing | Future, Improved | 2013 Grid (IEA) | Not Applicable | System Expansion | 2016-11-08
6lubricating oil, at plant - RER | 6 | [5 empty] | -0.04% | lubricating oil, at plant - RER | -0.0003 | kg BC eq | Black Carbon and Short-Lived Climate Pollutants | -0.0003 | -0.00039261 | ¦ | Heat from sugarcane ethanol; alcohol stove; at consumer, system expansion - KE | Fuel Processing | Future, Improved | 2013 Grid (IEA) | Not Applicable | System Expansion | 2016-11-08
6sulphur dioxide, liquid, at plant - RER | 6 | [5 empty] | -1.83% | sulphur dioxide, liquid, at plant - RER | -0.01401 | kg BC eq | Black Carbon and Short-Lived Climate Pollutants | -0.01401 | -0.018335 | ¦ | Heat from sugarcane ethanol; alcohol stove; at consumer, system expansion - KE | Fuel Processing | Future, Improved | 2013 Grid (IEA) | Not Applicable | System Expansion | 2016-11-08
1transport, lorry >28t, fleet average - CH | 1 |  |  |  |  | 0.05% |  | transport, lorry >28t, fleet average - CH | 0.0004 | kg BC eq | Black Carbon and Short-Lived Climate Pollutants | 0.0004 | 0.00052348 | ¦ | Heat from sugarcane ethanol; alcohol stove; at consumer, system expansion - KE | Fuel Processing | Future, Improved | 2013 Grid (IEA) | Not Applicable | System Expansion | 2016-11-08
1Avoided electricity; grid scenario; at consumer; production mix - KE | 1 |  |  |  |  | 0.04% |  | Avoided electricity; grid scenario; at consumer; production mix - KE | 0.00029 | kg BC eq | Black Carbon and Short-Lived Climate Pollutants | 0.00029 | 0.00037953 | ¦ | Heat from sugarcane ethanol; alcohol stove; at consumer, system expansion - KE | Fuel Processing | Future, Improved | 2013 Grid (IEA) | Not Applicable | System Expansion | 2016-11-08
1urea, as N, at regional storehouse - RER | 1 |  |  |  |  | 0% |  | urea, as N, at regional storehouse - RER | 2.2834e-05 | kg BC eq | Black Carbon and Short-Lived Climate Pollutants | 2.2834e-05 | 2.9883e-05 | ¦ | Heat from sugarcane ethanol; alcohol stove; at consumer, system expansion - KE | Fuel Processing | Future, Improved | 2013 Grid (IEA) | Not Applicable | System Expansion | 2016-11-08
1magnesium sulphate, at plant - RER | 1 |  |  |  |  | 0% |  | magnesium sulphate, at plant - RER | 2.1411e-06 | kg BC eq | Black Carbon and Short-Lived Climate Pollutants | 2.1411e-06 | 2.8021e-06 | ¦ | Heat from sugarcane ethanol; alcohol stove; at consumer, system expansion - KE | Fuel Processing | Future, Improved | 2013 Grid (IEA) | Not Applicable | System Expansion | 2016-11-08
1formaldehyde, production mix, at plant - RER | 1 |  |  |  |  | 0% |  | formaldehyde, production mix, at plant - RER | -1.5864e-08 | kg BC eq | Black Carbon and Short-Lived Climate Pollutants | -1.5864e-08 | -2.0762e-08 | ¦ | Heat from sugarcane ethanol; alcohol stove; at consumer, system expansion - KE | Fuel Processing | Future, Improved | 2013 Grid (IEA) | Not Applicable | System Expansion | 2016-11-08
1soda, powder, at plant - RER | 1 |  |  |  |  | 0% |  | soda, powder, at plant - RER | -2.3915e-07 | kg BC eq | Black Carbon and Short-Lived Climate Pollutants | -2.3915e-07 | -3.1298e-07 | ¦ | Heat from sugarcane ethanol; alcohol stove; at consumer, system expansion - KE | Fuel Processing | Future, Improved | 2013 Grid (IEA) | Not Applicable | System Expansion | 2016-11-08
1chlorine, liquid, production mix, at plant - RER | 1 |  |  |  |  | 0% |  | chlorine, liquid, production mix, at plant - RER | -2.7664e-06 | kg BC eq | Black Carbon and Short-Lived Climate Pollutants | -2.7664e-06 | -3.6205e-06 | ¦ | Heat from sugarcane ethanol; alcohol stove; at consumer, system expansion - KE | Fuel Processing | Future, Improved | 2013 Grid (IEA) | Not Applicable | System Expansion | 2016-11-08
1chromium oxide, flakes, at plant - RER | 1 |  |  |  |  | 0% |  | chromium oxide, flakes, at plant - RER | -3.8898e-06 | kg BC eq | Black Carbon and Short-Lived Climate Pollutants | -3.8898e-06 | -5.0906e-06 | ¦ | Heat from sugarcane ethanol; alcohol stove; at consumer, system expansion - KE | Fuel Processing | Future, Improved | 2013 Grid (IEA) | Not Applicable | System Expansion | 2016-11-08
1sodium hydroxide, 50% in H2O, production mix, at plant - RER | 1 |  |  |  |  | 0% |  | sodium hydroxide, 50% in H2O, production mix, at plant - RER | -4.3009e-06 | kg BC eq | Black Carbon and Short-Lived Climate Pollutants | -4.3009e-06 | -5.6287e-06 | ¦ | Heat from sugarcane ethanol; alcohol stove; at consumer, system expansion - KE | Fuel Processing | Future, Improved | 2013 Grid (IEA) | Not Applicable | System Expansion | 2016-11-08
1zinc, primary, at regional storage - RER | 1 |  |  |  |  | 0% |  | zinc, primary, at regional storage - RER | -8.8376e-06 | kg BC eq | Black Carbon and Short-Lived Climate Pollutants | -8.8376e-06 | -1.1566e-05 | ¦ | Heat from sugarcane ethanol; alcohol stove; at consumer, system expansion - KE | Fuel Processing | Future, Improved | 2013 Grid (IEA) | Not Applicable | System Expansion | 2016-11-08
1phosphoric acid, industrial grade, 85% in H2O, at plant - RER | 1 |  |  |  |  | 0% |  | phosphoric acid, industrial grade, 85% in H2O, at plant - RER | -1.3291e-05 | kg BC eq | Black Carbon and Short-Lived Climate Pollutants | -1.3291e-05 | -1.7394e-05 | ¦ | Heat from sugarcane ethanol; alcohol stove; at consumer, system expansion - KE | Fuel Processing | Future, Improved | 2013 Grid (IEA) | Not Applicable | System Expansion | 2016-11-08
1sulphuric acid, liquid, at plant - RER | 1 |  |  |  |  | 0% |  | sulphuric acid, liquid, at plant - RER | -2.081e-05 | kg BC eq | Black Carbon and Short-Lived Climate Pollutants | -2.081e-05 | -2.7234e-05 | ¦ | Heat from sugarcane ethanol; alcohol stove; at consumer, system expansion - KE | Fuel Processing | Future, Improved | 2013 Grid (IEA) | Not Applicable | System Expansion | 2016-11-08
2transport, lorry >28t, fleet average - CH | 2 |  |  |  | 0.02% |  |  | transport, lorry >28t, fleet average - CH | 0.00017 | kg BC eq | Black Carbon and Short-Lived Climate Pollutants | 0.00017 | 0.00022248 | ¦ | Heat from sugarcane ethanol; alcohol stove; at consumer, system expansion - KE | Distribution | Future, Improved | 2013 Grid (IEA) | Not Applicable | System Expansion | 2016-11-08
3Process | 3 |  |  | Contribution |  |  |  | Process | Amount | Unit |  |  |  | ¦ |  |  | Future, Improved | 2013 Grid (IEA) | Not Applicable | System Expansion | 2016-11-08
3Heat from sugarcane ethanol; alcohol stove; at consumer, system expansion - KE | 3 |  |  | 100% |  |  |  | Heat from sugarcane ethanol; alcohol stove; at consumer, system expansion - KE | 10935.7 | MJ | Energy Demand - CED | 2075.4929 | 0.18979 | ¦ | Heat from sugarcane ethanol; alcohol stove; at consumer, system expansion - KE | Cookstove Use | Future, Improved | 2013 Grid (IEA) | Not Applicable | System Expansion | 2016-11-08
2Ethanol; production from sugarcane molasses; at plant, system expansion - KE | 2 |  |  |  | 80.78% |  |  | Ethanol; production from sugarcane molasses; at plant, system expansion - KE | 8834.1946 | MJ | Energy Demand - CED | 2400.1398 | 0.21948 | ¦ | Heat from sugarcane ethanol; alcohol stove; at consumer, system expansion - KE | Fuel Processing | Future, Improved | 2013 Grid (IEA) | Not Applicable | System Expansion | 2016-11-08
1Molasses; production from sugarcane; at plant, system expansion - KE | 1 |  |  |  |  | 58.79% |  | Molasses; production from sugarcane; at plant, system expansion - KE | 6429.4354 | MJ | Energy Demand - CED | 5884.09 | 0.53806 | ¦ | Heat from sugarcane ethanol; alcohol stove; at consumer, system expansion - KE | Fuel Processing | Future, Improved | 2013 Grid (IEA) | Not Applicable | System Expansion | 2016-11-08
6Sugarcane, at farm - KE | 6 | [5 empty] | 21.87% | Sugarcane, at farm - KE | 2391.2475 | MJ | Energy Demand - CED | 2391.2475 | 0.21866 | ¦ | Heat from sugarcane ethanol; alcohol stove; at consumer, system expansion - KE | Feedstock Production | Future, Improved | 2013 Grid (IEA) | Not Applicable | System Expansion | 2016-11-08
6lubricating oil, at plant - RER | 6 | [5 empty] | 1.05% | lubricating oil, at plant - RER | 115.1498 | MJ | Energy Demand - CED | 115.1498 | 0.01053 | ¦ | Heat from sugarcane ethanol; alcohol stove; at consumer, system expansion - KE | Fuel Processing | Future, Improved | 2013 Grid (IEA) | Not Applicable | System Expansion | 2016-11-08
6transport, lorry >28t, fleet average - CH | 6 | [5 empty] | 0.66% | transport, lorry >28t, fleet average - CH | 72.0053 | MJ | Energy Demand - CED | 72.0053 | 0.0065844 | ¦ | Heat from sugarcane ethanol; alcohol stove; at consumer, system expansion - KE | Fuel Processing | Future, Improved | 2013 Grid (IEA) | Not Applicable | System Expansion | 2016-11-08
6sodium hydroxide, 50% in H2O, production mix, at plant - RER | 6 | [5 empty] | 0.27% | sodium hydroxide, 50% in H2O, production mix, at plant - RER | 29.5397 | MJ | Energy Demand - CED | 29.5397 | 0.0027012 | ¦ | Heat from sugarcane ethanol; alcohol stove; at consumer, system expansion - KE | Fuel Processing | Future, Improved | 2013 Grid (IEA) | Not Applicable | System Expansion | 2016-11-08
6sulphur dioxide, liquid, at plant - RER | 6 | [5 empty] | 0.27% | sulphur dioxide, liquid, at plant - RER | 29.4232 | MJ | Energy Demand - CED | 29.4232 | 0.0026906 | ¦ | Heat from sugarcane ethanol; alcohol stove; at consumer, system expansion - KE | Fuel Processing | Future, Improved | 2013 Grid (IEA) | Not Applicable | System Expansion | 2016-11-08
6single superphosphate, as P2O5, at regional storehouse - RER | 6 | [5 empty] | 0.11% | single superphosphate, as P2O5, at regional storehouse - RER | 12.4683 | MJ | Energy Demand - CED | 12.4683 | 0.0011401 | ¦ | Heat from sugarcane ethanol; alcohol stove; at consumer, system expansion - KE | Fuel Processing | Future, Improved | 2013 Grid (IEA) | Not Applicable | System Expansion | 2016-11-08
6chemicals organic, at plant - GLO | 6 | [5 empty] | 0.01% | chemicals organic, at plant - GLO | 1.5909 | MJ | Energy Demand - CED | 1.5909 | 0.00014547 | ¦ | Heat from sugarcane ethanol; alcohol stove; at consumer, system expansion - KE | Fuel Processing | Future, Improved | 2013 Grid (IEA) | Not Applicable | System Expansion | 2016-11-08
6phosphoric acid, industrial grade, 85% in H2O, at plant - RER | 6 | [5 empty] | 0% | phosphoric acid, industrial grade, 85% in H2O, at plant - RER | 0.53107 | MJ | Energy Demand - CED | 0.53107 | 4.8563e-05 | ¦ | Heat from sugarcane ethanol; alcohol stove; at consumer, system expansion - KE | Fuel Processing | Future, Improved | 2013 Grid (IEA) | Not Applicable | System Expansion | 2016-11-08
6soda, powder, at plant - RER | 6 | [5 empty] | 0% | soda, powder, at plant - RER | 0.4862 | MJ | Energy Demand - CED | 0.4862 | 4.446e-05 | ¦ | Heat from sugarcane ethanol; alcohol stove; at consumer, system expansion - KE | Fuel Processing | Future, Improved | 2013 Grid (IEA) | Not Applicable | System Expansion | 2016-11-08
6limestone, at mine - CH | 6 | [5 empty] | 0% | limestone, at mine - CH | 0.12953 | MJ | Energy Demand - CED | 0.12953 | 1.1845e-05 | ¦ | Heat from sugarcane ethanol; alcohol stove; at consumer, system expansion - KE | Fuel Processing | Future, Improved | 2013 Grid (IEA) | Not Applicable | System Expansion | 2016-11-08
6Avoided electricity; grid scenario; at consumer; production mix - KE | 6 | [5 empty] | -19.27% | Avoided electricity; grid scenario; at consumer; production mix - KE | -2107.226 | MJ | Energy Demand - CED | -2107.226 | -0.19269 | ¦ | Heat from sugarcane ethanol; alcohol stove; at consumer, system expansion - KE | Fuel Processing | Future, Improved | 2013 Grid (IEA) | Not Applicable | System Expansion | 2016-11-08
1transport, lorry >28t, fleet average - CH | 1 |  |  |  |  | 0.56% |  | transport, lorry >28t, fleet average - CH | 60.8131 | MJ | Energy Demand - CED | 60.8131 | 0.005561 | ¦ | Heat from sugarcane ethanol; alcohol stove; at consumer, system expansion - KE | Fuel Processing | Future, Improved | 2013 Grid (IEA) | Not Applicable | System Expansion | 2016-11-08
1urea, as N, at regional storehouse - RER | 1 |  |  |  |  | 0.06% |  | urea, as N, at regional storehouse - RER | 6.0181 | MJ | Energy Demand - CED | 6.0181 | 0.00055032 | ¦ | Heat from sugarcane ethanol; alcohol stove; at consumer, system expansion - KE | Fuel Processing | Future, Improved | 2013 Grid (IEA) | Not Applicable | System Expansion | 2016-11-08
1sodium hydroxide, 50% in H2O, production mix, at plant - RER | 1 |  |  |  |  | 0.01% |  | sodium hydroxide, 50% in H2O, production mix, at plant - RER | 0.99267 | MJ | Energy Demand - CED | 0.99267 | 9.0773e-05 | ¦ | Heat from sugarcane ethanol; alcohol stove; at consumer, system expansion - KE | Fuel Processing | Future, Improved | 2013 Grid (IEA) | Not Applicable | System Expansion | 2016-11-08
1chlorine, liquid, production mix, at plant - RER | 1 |  |  |  |  | 0.01% |  | chlorine, liquid, production mix, at plant - RER | 0.60326 | MJ | Energy Demand - CED | 0.60326 | 5.5164e-05 | ¦ | Heat from sugarcane ethanol; alcohol stove; at consumer, system expansion - KE | Fuel Processing | Future, Improved | 2013 Grid (IEA) | Not Applicable | System Expansion | 2016-11-08
1chromium oxide, flakes, at plant - RER | 1 |  |  |  |  | 0.01% |  | chromium oxide, flakes, at plant - RER | 0.60289 | MJ | Energy Demand - CED | 0.60289 | 5.513e-05 | ¦ | Heat from sugarcane ethanol; alcohol stove; at consumer, system expansion - KE | Fuel Processing | Future, Improved | 2013 Grid (IEA) | Not Applicable | System Expansion | 2016-11-08
1zinc, primary, at regional storage - RER | 1 |  |  |  |  | 0% |  | zinc, primary, at regional storage - RER | 0.50444 | MJ | Energy Demand - CED | 0.50444 | 4.6128e-05 | ¦ | Heat from sugarcane ethanol; alcohol stove; at consumer, system expansion - KE | Fuel Processing | Future, Improved | 2013 Grid (IEA) | Not Applicable | System Expansion | 2016-11-08
1phosphoric acid, industrial grade, 85% in H2O, at plant - RER | 1 |  |  |  |  | 0% |  | phosphoric acid, industrial grade, 85% in H2O, at plant - RER | 0.20821 | MJ | Energy Demand - CED | 0.20821 | 1.9039e-05 | ¦ | Heat from sugarcane ethanol; alcohol stove; at consumer, system expansion - KE | Fuel Processing | Future, Improved | 2013 Grid (IEA) | Not Applicable | System Expansion | 2016-11-08
1formaldehyde, production mix, at plant - RER | 1 |  |  |  |  | 0% |  | formaldehyde, production mix, at plant - RER | 0.06419 | MJ | Energy Demand - CED | 0.06419 | 5.8698e-06 | ¦ | Heat from sugarcane ethanol; alcohol stove; at consumer, system expansion - KE | Fuel Processing | Future, Improved | 2013 Grid (IEA) | Not Applicable | System Expansion | 2016-11-08
1sulphuric acid, liquid, at plant - RER | 1 |  |  |  |  | 0% |  | sulphuric acid, liquid, at plant - RER | 0.06064 | MJ | Energy Demand - CED | 0.06064 | 5.5451e-06 | ¦ | Heat from sugarcane ethanol; alcohol stove; at consumer, system expansion - KE | Fuel Processing | Future, Improved | 2013 Grid (IEA) | Not Applicable | System Expansion | 2016-11-08
1magnesium sulphate, at plant - RER | 1 |  |  |  |  | 0% |  | magnesium sulphate, at plant - RER | 0.05009 | MJ | Energy Demand - CED | 0.05009 | 4.5804e-06 | ¦ | Heat from sugarcane ethanol; alcohol stove; at consumer, system expansion - KE | Fuel Processing | Future, Improved | 2013 Grid (IEA) | Not Applicable | System Expansion | 2016-11-08
1soda, powder, at plant - RER | 1 |  |  |  |  | 0% |  | soda, powder, at plant - RER | 0.02723 | MJ | Energy Demand - CED | 0.02723 | 2.49e-06 | ¦ | Heat from sugarcane ethanol; alcohol stove; at consumer, system expansion - KE | Fuel Processing | Future, Improved | 2013 Grid (IEA) | Not Applicable | System Expansion | 2016-11-08
1Avoided electricity; grid scenario; at consumer; production mix - KE | 1 |  |  |  |  | -0.6% |  | Avoided electricity; grid scenario; at consumer; production mix - KE | -65.3255 | MJ | Energy Demand - CED | -65.3255 | -0.0059736 | ¦ | Heat from sugarcane ethanol; alcohol stove; at consumer, system expansion - KE | Fuel Processing | Future, Improved | 2013 Grid (IEA) | Not Applicable | System Expansion | 2016-11-08
2transport, lorry >28t, fleet average - CH | 2 |  |  |  | 0.24% |  |  | transport, lorry >28t, fleet average - CH | 26.0125 | MJ | Energy Demand - CED | 26.0125 | 0.0023787 | ¦ | Heat from sugarcane ethanol; alcohol stove; at consumer, system expansion - KE | Distribution | Future, Improved | 2013 Grid (IEA) | Not Applicable | System Expansion | 2016-11-08
3Process | 3 |  |  | Contribution |  |  |  | Process | Amount | Unit |  |  |  | ¦ |  |  | Future, Improved | 2013 Grid (IEA) | Not Applicable | System Expansion | 2016-11-08
3Heat from sugarcane ethanol; alcohol stove; at consumer, system expansion - KE | 3 |  |  | -100% |  |  |  | Heat from sugarcane ethanol; alcohol stove; at consumer, system expansion - KE | -17.9917 | kg oil eq | FDP - Fossil depletion | 0 | 0 | ¦ | Heat from sugarcane ethanol; alcohol stove; at consumer, system expansion - KE | Cookstove Use | Future, Improved | 2013 Grid (IEA) | Not Applicable | System Expansion | 2016-11-08
2transport, lorry >28t, fleet average - CH | 2 |  |  |  | 3.14% |  |  | transport, lorry >28t, fleet average - CH | 0.56518 | kg oil eq | FDP - Fossil depletion | 0.56518 | -0.031413 | ¦ | Heat from sugarcane ethanol; alcohol stove; at consumer, system expansion - KE | Distribution | Future, Improved | 2013 Grid (IEA) | Not Applicable | System Expansion | 2016-11-08
2Ethanol; production from sugarcane molasses; at plant, system expansion - KE | 2 |  |  |  | -103.1% |  |  | Ethanol; production from sugarcane molasses; at plant, system expansion - KE | -18.5569 | kg oil eq | FDP - Fossil depletion | 1e-05 | -5.5581e-07 | ¦ | Heat from sugarcane ethanol; alcohol stove; at consumer, system expansion - KE | Fuel Processing | Future, Improved | 2013 Grid (IEA) | Not Applicable | System Expansion | 2016-11-08
1transport, lorry >28t, fleet average - CH | 1 |  |  |  |  | 7.34% |  | transport, lorry >28t, fleet average - CH | 1.3213 | kg oil eq | FDP - Fossil depletion | 1.3213 | -0.07344 | ¦ | Heat from sugarcane ethanol; alcohol stove; at consumer, system expansion - KE | Fuel Processing | Future, Improved | 2013 Grid (IEA) | Not Applicable | System Expansion | 2016-11-08
1urea, as N, at regional storehouse - RER | 1 |  |  |  |  | 0.69% |  | urea, as N, at regional storehouse - RER | 0.12373 | kg oil eq | FDP - Fossil depletion | 0.12373 | -0.0068771 | ¦ | Heat from sugarcane ethanol; alcohol stove; at consumer, system expansion - KE | Fuel Processing | Future, Improved | 2013 Grid (IEA) | Not Applicable | System Expansion | 2016-11-08
1sodium hydroxide, 50% in H2O, production mix, at plant - RER | 1 |  |  |  |  | 0.07% |  | sodium hydroxide, 50% in H2O, production mix, at plant - RER | 0.01243 | kg oil eq | FDP - Fossil depletion | 0.01243 | -0.00069088 | ¦ | Heat from sugarcane ethanol; alcohol stove; at consumer, system expansion - KE | Fuel Processing | Future, Improved | 2013 Grid (IEA) | Not Applicable | System Expansion | 2016-11-08
1chromium oxide, flakes, at plant - RER | 1 |  |  |  |  | 0.06% |  | chromium oxide, flakes, at plant - RER | 0.01128 | kg oil eq | FDP - Fossil depletion | 0.01128 | -0.00062696 | ¦ | Heat from sugarcane ethanol; alcohol stove; at consumer, system expansion - KE | Fuel Processing | Future, Improved | 2013 Grid (IEA) | Not Applicable | System Expansion | 2016-11-08
1chlorine, liquid, production mix, at plant - RER | 1 |  |  |  |  | 0.04% |  | chlorine, liquid, production mix, at plant - RER | 0.00757 | kg oil eq | FDP - Fossil depletion | 0.00757 | -0.00042075 | ¦ | Heat from sugarcane ethanol; alcohol stove; at consumer, system expansion - KE | Fuel Processing | Future, Improved | 2013 Grid (IEA) | Not Applicable | System Expansion | 2016-11-08
1zinc, primary, at regional storage - RER | 1 |  |  |  |  | 0.04% |  | zinc, primary, at regional storage - RER | 0.00748 | kg oil eq | FDP - Fossil depletion | 0.00748 | -0.00041575 | ¦ | Heat from sugarcane ethanol; alcohol stove; at consumer, system expansion - KE | Fuel Processing | Future, Improved | 2013 Grid (IEA) | Not Applicable | System Expansion | 2016-11-08
1phosphoric acid, industrial grade, 85% in H2O, at plant - RER | 1 |  |  |  |  | 0.02% |  | phosphoric acid, industrial grade, 85% in H2O, at plant - RER | 0.00367 | kg oil eq | FDP - Fossil depletion | 0.00367 | -0.00020398 | ¦ | Heat from sugarcane ethanol; alcohol stove; at consumer, system expansion - KE | Fuel Processing | Future, Improved | 2013 Grid (IEA) | Not Applicable | System Expansion | 2016-11-08
1formaldehyde, production mix, at plant - RER | 1 |  |  |  |  | 0.01% |  | formaldehyde, production mix, at plant - RER | 0.00132 | kg oil eq | FDP - Fossil depletion | 0.00132 | -7.3367e-05 | ¦ | Heat from sugarcane ethanol; alcohol stove; at consumer, system expansion - KE | Fuel Processing | Future, Improved | 2013 Grid (IEA) | Not Applicable | System Expansion | 2016-11-08
1sulphuric acid, liquid, at plant - RER | 1 |  |  |  |  | 0.01% |  | sulphuric acid, liquid, at plant - RER | 0.00111 | kg oil eq | FDP - Fossil depletion | 0.00111 | -6.1695e-05 | ¦ | Heat from sugarcane ethanol; alcohol stove; at consumer, system expansion - KE | Fuel Processing | Future, Improved | 2013 Grid (IEA) | Not Applicable | System Expansion | 2016-11-08
1magnesium sulphate, at plant - RER | 1 |  |  |  |  | 0% |  | magnesium sulphate, at plant - RER | 0.00062 | kg oil eq | FDP - Fossil depletion | 0.00062 | -3.446e-05 | ¦ | Heat from sugarcane ethanol; alcohol stove; at consumer, system expansion - KE | Fuel Processing | Future, Improved | 2013 Grid (IEA) | Not Applicable | System Expansion | 2016-11-08
1soda, powder, at plant - RER | 1 |  |  |  |  | 0% |  | soda, powder, at plant - RER | 0.00043 | kg oil eq | FDP - Fossil depletion | 0.00043 | -2.39e-05 | ¦ | Heat from sugarcane ethanol; alcohol stove; at consumer, system expansion - KE | Fuel Processing | Future, Improved | 2013 Grid (IEA) | Not Applicable | System Expansion | 2016-11-08
1Avoided electricity; grid scenario; at consumer; production mix - KE | 1 |  |  |  |  | -7.36% |  | Avoided electricity; grid scenario; at consumer; production mix - KE | -1.3235 | kg oil eq | FDP - Fossil depletion | -1.3235 | 0.07356 | ¦ | Heat from sugarcane ethanol; alcohol stove; at consumer, system expansion - KE | Fuel Processing | Future, Improved | 2013 Grid (IEA) | Not Applicable | System Expansion | 2016-11-08
1Molasses; production from sugarcane; at plant, system expansion - KE | 1 |  |  |  |  | -104.1% |  | Molasses; production from sugarcane; at plant, system expansion - KE | -18.7243 | kg oil eq | FDP - Fossil depletion | 0 | 0 | ¦ | Heat from sugarcane ethanol; alcohol stove; at consumer, system expansion - KE | Fuel Processing | Future, Improved | 2013 Grid (IEA) | Not Applicable | System Expansion | 2016-11-08
6Sugarcane, at farm - KE | 6 | [5 empty] | 104% | Sugarcane, at farm - KE | 18.7155 | kg oil eq | FDP - Fossil depletion | 18.7155 | -1.0402 | ¦ | Heat from sugarcane ethanol; alcohol stove; at consumer, system expansion - KE | Feedstock Production | Future, Improved | 2013 Grid (IEA) | Not Applicable | System Expansion | 2016-11-08
6lubricating oil, at plant - RER | 6 | [5 empty] | 14.4% | lubricating oil, at plant - RER | 2.5909 | kg oil eq | FDP - Fossil depletion | 2.5909 | -0.14401 | ¦ | Heat from sugarcane ethanol; alcohol stove; at consumer, system expansion - KE | Fuel Processing | Future, Improved | 2013 Grid (IEA) | Not Applicable | System Expansion | 2016-11-08
6transport, lorry >28t, fleet average - CH | 6 | [5 empty] | 8.7% | transport, lorry >28t, fleet average - CH | 1.5645 | kg oil eq | FDP - Fossil depletion | 1.5645 | -0.086956 | ¦ | Heat from sugarcane ethanol; alcohol stove; at consumer, system expansion - KE | Fuel Processing | Future, Improved | 2013 Grid (IEA) | Not Applicable | System Expansion | 2016-11-08
6sulphur dioxide, liquid, at plant - RER | 6 | [5 empty] | 2.65% | sulphur dioxide, liquid, at plant - RER | 0.47626 | kg oil eq | FDP - Fossil depletion | 0.47626 | -0.026471 | ¦ | Heat from sugarcane ethanol; alcohol stove; at consumer, system expansion - KE | Fuel Processing | Future, Improved | 2013 Grid (IEA) | Not Applicable | System Expansion | 2016-11-08
6sodium hydroxide, 50% in H2O, production mix, at plant - RER | 6 | [5 empty] | 2.06% | sodium hydroxide, 50% in H2O, production mix, at plant - RER | 0.37003 | kg oil eq | FDP - Fossil depletion | 0.37003 | -0.020567 | ¦ | Heat from sugarcane ethanol; alcohol stove; at consumer, system expansion - KE | Fuel Processing | Future, Improved | 2013 Grid (IEA) | Not Applicable | System Expansion | 2016-11-08
6single superphosphate, as P2O5, at regional storehouse - RER | 6 | [5 empty] | 1.09% | single superphosphate, as P2O5, at regional storehouse - RER | 0.19669 | kg oil eq | FDP - Fossil depletion | 0.19669 | -0.010932 | ¦ | Heat from sugarcane ethanol; alcohol stove; at consumer, system expansion - KE | Fuel Processing | Future, Improved | 2013 Grid (IEA) | Not Applicable | System Expansion | 2016-11-08
6chemicals organic, at plant - GLO | 6 | [5 empty] | 0.19% | chemicals organic, at plant - GLO | 0.03337 | kg oil eq | FDP - Fossil depletion | 0.03337 | -0.0018547 | ¦ | Heat from sugarcane ethanol; alcohol stove; at consumer, system expansion - KE | Fuel Processing | Future, Improved | 2013 Grid (IEA) | Not Applicable | System Expansion | 2016-11-08
6phosphoric acid, industrial grade, 85% in H2O, at plant - RER | 6 | [5 empty] | 0.05% | phosphoric acid, industrial grade, 85% in H2O, at plant - RER | 0.00937 | kg oil eq | FDP - Fossil depletion | 0.00937 | -0.0005208 | ¦ | Heat from sugarcane ethanol; alcohol stove; at consumer, system expansion - KE | Fuel Processing | Future, Improved | 2013 Grid (IEA) | Not Applicable | System Expansion | 2016-11-08
6soda, powder, at plant - RER | 6 | [5 empty] | 0.04% | soda, powder, at plant - RER | 0.00773 | kg oil eq | FDP - Fossil depletion | 0.00773 | -0.00042964 | ¦ | Heat from sugarcane ethanol; alcohol stove; at consumer, system expansion - KE | Fuel Processing | Future, Improved | 2013 Grid (IEA) | Not Applicable | System Expansion | 2016-11-08
6limestone, at mine - CH | 6 | [5 empty] | 0.02% | limestone, at mine - CH | 0.00289 | kg oil eq | FDP - Fossil depletion | 0.00289 | -0.00016063 | ¦ | Heat from sugarcane ethanol; alcohol stove; at consumer, system expansion - KE | Fuel Processing | Future, Improved | 2013 Grid (IEA) | Not Applicable | System Expansion | 2016-11-08
6Avoided electricity; grid scenario; at consumer; production mix - KE | 6 | [5 empty] | -237.3% | Avoided electricity; grid scenario; at consumer; production mix - KE | -42.6916 | kg oil eq | FDP - Fossil depletion | -42.6916 | 2.3729 | ¦ | Heat from sugarcane ethanol; alcohol stove; at consumer, system expansion - KE | Fuel Processing | Future, Improved | 2013 Grid (IEA) | Not Applicable | System Expansion | 2016-11-08
3Process | 3 |  |  | Contribution |  |  |  | Process | Amount | Unit |  |  |  | ¦ |  |  | Future, Improved | 2013 Grid (IEA) | Not Applicable | System Expansion | 2016-11-08
3Heat from sugarcane ethanol; alcohol stove; at consumer, system expansion - KE | 3 |  |  | 100% |  |  |  | Heat from sugarcane ethanol; alcohol stove; at consumer, system expansion - KE | 0.03353 | kg P eq | FEP - Freshwater eutrophication | 0 | 0 | ¦ | Heat from sugarcane ethanol; alcohol stove; at consumer, system expansion - KE | Cookstove Use | Future, Improved | 2013 Grid (IEA) | Not Applicable | System Expansion | 2016-11-08
2Ethanol; production from sugarcane molasses; at plant, system expansion - KE | 2 |  |  |  | 99.56% |  |  | Ethanol; production from sugarcane molasses; at plant, system expansion - KE | 0.03338 | kg P eq | FEP - Freshwater eutrophication | -2.5974e-06 | -7.7466e-05 | ¦ | Heat from sugarcane ethanol; alcohol stove; at consumer, system expansion - KE | Fuel Processing | Future, Improved | 2013 Grid (IEA) | Not Applicable | System Expansion | 2016-11-08
1Molasses; production from sugarcane; at plant, system expansion - KE | 1 |  |  |  |  | 97.79% |  | Molasses; production from sugarcane; at plant, system expansion - KE | 0.03279 | kg P eq | FEP - Freshwater eutrophication | 1.2522e-05 | 0.00037345 | ¦ | Heat from sugarcane ethanol; alcohol stove; at consumer, system expansion - KE | Fuel Processing | Future, Improved | 2013 Grid (IEA) | Not Applicable | System Expansion | 2016-11-08
6Sugarcane, at farm - KE | 6 | [5 empty] | 86.43% | Sugarcane, at farm - KE | 0.02898 | kg P eq | FEP - Freshwater eutrophication | 0.02898 | 0.8643 | ¦ | Heat from sugarcane ethanol; alcohol stove; at consumer, system expansion - KE | Feedstock Production | Future, Improved | 2013 Grid (IEA) | Not Applicable | System Expansion | 2016-11-08
6sodium hydroxide, 50% in H2O, production mix, at plant - RER | 6 | [5 empty] | 4.02% | sodium hydroxide, 50% in H2O, production mix, at plant - RER | 0.00135 | kg P eq | FEP - Freshwater eutrophication | 0.00135 | 0.040262 | ¦ | Heat from sugarcane ethanol; alcohol stove; at consumer, system expansion - KE | Fuel Processing | Future, Improved | 2013 Grid (IEA) | Not Applicable | System Expansion | 2016-11-08
6sulphur dioxide, liquid, at plant - RER | 6 | [5 empty] | 3% | sulphur dioxide, liquid, at plant - RER | 0.001 | kg P eq | FEP - Freshwater eutrophication | 0.001 | 0.029824 | ¦ | Heat from sugarcane ethanol; alcohol stove; at consumer, system expansion - KE | Fuel Processing | Future, Improved | 2013 Grid (IEA) | Not Applicable | System Expansion | 2016-11-08
6single superphosphate, as P2O5, at regional storehouse - RER | 6 | [5 empty] | 2.4% | single superphosphate, as P2O5, at regional storehouse - RER | 0.0008 | kg P eq | FEP - Freshwater eutrophication | 0.0008 | 0.023859 | ¦ | Heat from sugarcane ethanol; alcohol stove; at consumer, system expansion - KE | Fuel Processing | Future, Improved | 2013 Grid (IEA) | Not Applicable | System Expansion | 2016-11-08
6lubricating oil, at plant - RER | 6 | [5 empty] | 1.72% | lubricating oil, at plant - RER | 0.00058 | kg P eq | FEP - Freshwater eutrophication | 0.00058 | 0.017298 | ¦ | Heat from sugarcane ethanol; alcohol stove; at consumer, system expansion - KE | Fuel Processing | Future, Improved | 2013 Grid (IEA) | Not Applicable | System Expansion | 2016-11-08
6transport, lorry >28t, fleet average - CH | 6 | [5 empty] | 1.23% | transport, lorry >28t, fleet average - CH | 0.00041 | kg P eq | FEP - Freshwater eutrophication | 0.00041 | 0.012228 | ¦ | Heat from sugarcane ethanol; alcohol stove; at consumer, system expansion - KE | Fuel Processing | Future, Improved | 2013 Grid (IEA) | Not Applicable | System Expansion | 2016-11-08
6phosphoric acid, industrial grade, 85% in H2O, at plant - RER | 6 | [5 empty] | 0.49% | phosphoric acid, industrial grade, 85% in H2O, at plant - RER | 0.00016 | kg P eq | FEP - Freshwater eutrophication | 0.00016 | 0.0047718 | ¦ | Heat from sugarcane ethanol; alcohol stove; at consumer, system expansion - KE | Fuel Processing | Future, Improved | 2013 Grid (IEA) | Not Applicable | System Expansion | 2016-11-08
6soda, powder, at plant - RER | 6 | [5 empty] | 0.06% | soda, powder, at plant - RER | 1.8567e-05 | kg P eq | FEP - Freshwater eutrophication | 1.8567e-05 | 0.00055374 | ¦ | Heat from sugarcane ethanol; alcohol stove; at consumer, system expansion - KE | Fuel Processing | Future, Improved | 2013 Grid (IEA) | Not Applicable | System Expansion | 2016-11-08
6chemicals organic, at plant - GLO | 6 | [5 empty] | 0.02% | chemicals organic, at plant - GLO | 8.2436e-06 | kg P eq | FEP - Freshwater eutrophication | 8.2436e-06 | 0.00024586 | ¦ | Heat from sugarcane ethanol; alcohol stove; at consumer, system expansion - KE | Fuel Processing | Future, Improved | 2013 Grid (IEA) | Not Applicable | System Expansion | 2016-11-08
6limestone, at mine - CH | 6 | [5 empty] | 0% | limestone, at mine - CH | 6.6771e-07 | kg P eq | FEP - Freshwater eutrophication | 6.6771e-07 | 1.9914e-05 | ¦ | Heat from sugarcane ethanol; alcohol stove; at consumer, system expansion - KE | Fuel Processing | Future, Improved | 2013 Grid (IEA) | Not Applicable | System Expansion | 2016-11-08
6Avoided electricity; grid scenario; at consumer; production mix - KE | 6 | [5 empty] | -1.57% | Avoided electricity; grid scenario; at consumer; production mix - KE | -0.00053 | kg P eq | FEP - Freshwater eutrophication | -0.00053 | -0.015807 | ¦ | Heat from sugarcane ethanol; alcohol stove; at consumer, system expansion - KE | Fuel Processing | Future, Improved | 2013 Grid (IEA) | Not Applicable | System Expansion | 2016-11-08
1transport, lorry >28t, fleet average - CH | 1 |  |  |  |  | 1.04% |  | transport, lorry >28t, fleet average - CH | 0.00035 | kg P eq | FEP - Freshwater eutrophication | 0.00035 | 0.010438 | ¦ | Heat from sugarcane ethanol; alcohol stove; at consumer, system expansion - KE | Fuel Processing | Future, Improved | 2013 Grid (IEA) | Not Applicable | System Expansion | 2016-11-08
1phosphoric acid, industrial grade, 85% in H2O, at plant - RER | 1 |  |  |  |  | 0.19% |  | phosphoric acid, industrial grade, 85% in H2O, at plant - RER | 6.4194e-05 | kg P eq | FEP - Freshwater eutrophication | 6.4194e-05 | 0.0019145 | ¦ | Heat from sugarcane ethanol; alcohol stove; at consumer, system expansion - KE | Fuel Processing | Future, Improved | 2013 Grid (IEA) | Not Applicable | System Expansion | 2016-11-08
1urea, as N, at regional storehouse - RER | 1 |  |  |  |  | 0.16% |  | urea, as N, at regional storehouse - RER | 5.2104e-05 | kg P eq | FEP - Freshwater eutrophication | 5.2104e-05 | 0.0015539 | ¦ | Heat from sugarcane ethanol; alcohol stove; at consumer, system expansion - KE | Fuel Processing | Future, Improved | 2013 Grid (IEA) | Not Applicable | System Expansion | 2016-11-08
1zinc, primary, at regional storage - RER | 1 |  |  |  |  | 0.15% |  | zinc, primary, at regional storage - RER | 5.1653e-05 | kg P eq | FEP - Freshwater eutrophication | 5.1653e-05 | 0.0015405 | ¦ | Heat from sugarcane ethanol; alcohol stove; at consumer, system expansion - KE | Fuel Processing | Future, Improved | 2013 Grid (IEA) | Not Applicable | System Expansion | 2016-11-08
1sodium hydroxide, 50% in H2O, production mix, at plant - RER | 1 |  |  |  |  | 0.14% |  | sodium hydroxide, 50% in H2O, production mix, at plant - RER | 4.5315e-05 | kg P eq | FEP - Freshwater eutrophication | 4.5315e-05 | 0.0013515 | ¦ | Heat from sugarcane ethanol; alcohol stove; at consumer, system expansion - KE | Fuel Processing | Future, Improved | 2013 Grid (IEA) | Not Applicable | System Expansion | 2016-11-08
1chlorine, liquid, production mix, at plant - RER | 1 |  |  |  |  | 0.08% |  | chlorine, liquid, production mix, at plant - RER | 2.757e-05 | kg P eq | FEP - Freshwater eutrophication | 2.757e-05 | 0.00082224 | ¦ | Heat from sugarcane ethanol; alcohol stove; at consumer, system expansion - KE | Fuel Processing | Future, Improved | 2013 Grid (IEA) | Not Applicable | System Expansion | 2016-11-08
1chromium oxide, flakes, at plant - RER | 1 |  |  |  |  | 0.04% |  | chromium oxide, flakes, at plant - RER | 1.2436e-05 | kg P eq | FEP - Freshwater eutrophication | 1.2436e-05 | 0.00037089 | ¦ | Heat from sugarcane ethanol; alcohol stove; at consumer, system expansion - KE | Fuel Processing | Future, Improved | 2013 Grid (IEA) | Not Applicable | System Expansion | 2016-11-08
1magnesium sulphate, at plant - RER | 1 |  |  |  |  | 0.01% |  | magnesium sulphate, at plant - RER | 2.1626e-06 | kg P eq | FEP - Freshwater eutrophication | 2.1626e-06 | 6.4497e-05 | ¦ | Heat from sugarcane ethanol; alcohol stove; at consumer, system expansion - KE | Fuel Processing | Future, Improved | 2013 Grid (IEA) | Not Applicable | System Expansion | 2016-11-08
1sulphuric acid, liquid, at plant - RER | 1 |  |  |  |  | 0.01% |  | sulphuric acid, liquid, at plant - RER | 2.071e-06 | kg P eq | FEP - Freshwater eutrophication | 2.071e-06 | 6.1765e-05 | ¦ | Heat from sugarcane ethanol; alcohol stove; at consumer, system expansion - KE | Fuel Processing | Future, Improved | 2013 Grid (IEA) | Not Applicable | System Expansion | 2016-11-08
1soda, powder, at plant - RER | 1 |  |  |  |  | 0% |  | soda, powder, at plant - RER | 1.0399e-06 | kg P eq | FEP - Freshwater eutrophication | 1.0399e-06 | 3.1014e-05 | ¦ | Heat from sugarcane ethanol; alcohol stove; at consumer, system expansion - KE | Fuel Processing | Future, Improved | 2013 Grid (IEA) | Not Applicable | System Expansion | 2016-11-08
1formaldehyde, production mix, at plant - RER | 1 |  |  |  |  | 0% |  | formaldehyde, production mix, at plant - RER | 3.7124e-07 | kg P eq | FEP - Freshwater eutrophication | 3.7124e-07 | 1.1072e-05 | ¦ | Heat from sugarcane ethanol; alcohol stove; at consumer, system expansion - KE | Fuel Processing | Future, Improved | 2013 Grid (IEA) | Not Applicable | System Expansion | 2016-11-08
1Avoided electricity; grid scenario; at consumer; production mix - KE | 1 |  |  |  |  | -0.05% |  | Avoided electricity; grid scenario; at consumer; production mix - KE | -1.6319e-05 | kg P eq | FEP - Freshwater eutrophication | -1.6319e-05 | -0.00048669 | ¦ | Heat from sugarcane ethanol; alcohol stove; at consumer, system expansion - KE | Fuel Processing | Future, Improved | 2013 Grid (IEA) | Not Applicable | System Expansion | 2016-11-08
2transport, lorry >28t, fleet average - CH | 2 |  |  |  | 0.44% |  |  | transport, lorry >28t, fleet average - CH | 0.00015 | kg P eq | FEP - Freshwater eutrophication | 0.00015 | 0.0044736 | ¦ | Heat from sugarcane ethanol; alcohol stove; at consumer, system expansion - KE | Distribution | Future, Improved | 2013 Grid (IEA) | Not Applicable | System Expansion | 2016-11-08
3Process | 3 |  |  | Contribution |  |  |  | Process | Amount | Unit |  |  |  | ¦ |  |  | Future, Improved | 2013 Grid (IEA) | Not Applicable | System Expansion | 2016-11-08
3Heat from sugarcane ethanol; alcohol stove; at consumer, system expansion - KE | 3 |  |  | 100% |  |  |  | Heat from sugarcane ethanol; alcohol stove; at consumer, system expansion - KE | 20.0617 | kg CO2 eq | GCCP100 - Climate Change | 0.95283 | 0.047495 | ¦ | Heat from sugarcane ethanol; alcohol stove; at consumer, system expansion - KE | Cookstove Use | Future, Improved | 2013 Grid (IEA) | Not Applicable | System Expansion | 2016-11-08
2Ethanol; production from sugarcane molasses; at plant, system expansion - KE | 2 |  |  |  | 87.49% |  |  | Ethanol; production from sugarcane molasses; at plant, system expansion - KE | 17.551 | kg CO2 eq | GCCP100 - Climate Change | -1e-05 | -4.9846e-07 | ¦ | Heat from sugarcane ethanol; alcohol stove; at consumer, system expansion - KE | Fuel Processing | Future, Improved | 2013 Grid (IEA) | Not Applicable | System Expansion | 2016-11-08
1Molasses; production from sugarcane; at plant, system expansion - KE | 1 |  |  |  |  | 77.44% |  | Molasses; production from sugarcane; at plant, system expansion - KE | 15.5356 | kg CO2 eq | GCCP100 - Climate Change | -1e-05 | -4.9846e-07 | ¦ | Heat from sugarcane ethanol; alcohol stove; at consumer, system expansion - KE | Fuel Processing | Future, Improved | 2013 Grid (IEA) | Not Applicable | System Expansion | 2016-11-08
6Sugarcane, at farm - KE | 6 | [5 empty] | 367.8% | Sugarcane, at farm - KE | 73.7859 | kg CO2 eq | GCCP100 - Climate Change | 73.7859 | 3.6779 | ¦ | Heat from sugarcane ethanol; alcohol stove; at consumer, system expansion - KE | Feedstock Production | Future, Improved | 2013 Grid (IEA) | Not Applicable | System Expansion | 2016-11-08
6transport, lorry >28t, fleet average - CH | 6 | [5 empty] | 21.5% | transport, lorry >28t, fleet average - CH | 4.3123 | kg CO2 eq | GCCP100 - Climate Change | 4.3123 | 0.21495 | ¦ | Heat from sugarcane ethanol; alcohol stove; at consumer, system expansion - KE | Fuel Processing | Future, Improved | 2013 Grid (IEA) | Not Applicable | System Expansion | 2016-11-08
6lubricating oil, at plant - RER | 6 | [5 empty] | 7.89% | lubricating oil, at plant - RER | 1.5838 | kg CO2 eq | GCCP100 - Climate Change | 1.5838 | 0.078948 | ¦ | Heat from sugarcane ethanol; alcohol stove; at consumer, system expansion - KE | Fuel Processing | Future, Improved | 2013 Grid (IEA) | Not Applicable | System Expansion | 2016-11-08
6sulphur dioxide, liquid, at plant - RER | 6 | [5 empty] | 7.83% | sulphur dioxide, liquid, at plant - RER | 1.5701 | kg CO2 eq | GCCP100 - Climate Change | 1.5701 | 0.078262 | ¦ | Heat from sugarcane ethanol; alcohol stove; at consumer, system expansion - KE | Fuel Processing | Future, Improved | 2013 Grid (IEA) | Not Applicable | System Expansion | 2016-11-08
6sodium hydroxide, 50% in H2O, production mix, at plant - RER | 6 | [5 empty] | 6.85% | sodium hydroxide, 50% in H2O, production mix, at plant - RER | 1.3735 | kg CO2 eq | GCCP100 - Climate Change | 1.3735 | 0.068466 | ¦ | Heat from sugarcane ethanol; alcohol stove; at consumer, system expansion - KE | Fuel Processing | Future, Improved | 2013 Grid (IEA) | Not Applicable | System Expansion | 2016-11-08
6single superphosphate, as P2O5, at regional storehouse - RER | 6 | [5 empty] | 3.27% | single superphosphate, as P2O5, at regional storehouse - RER | 0.65529 | kg CO2 eq | GCCP100 - Climate Change | 0.65529 | 0.032664 | ¦ | Heat from sugarcane ethanol; alcohol stove; at consumer, system expansion - KE | Fuel Processing | Future, Improved | 2013 Grid (IEA) | Not Applicable | System Expansion | 2016-11-08
6chemicals organic, at plant - GLO | 6 | [5 empty] | 0.24% | chemicals organic, at plant - GLO | 0.04806 | kg CO2 eq | GCCP100 - Climate Change | 0.04806 | 0.0023956 | ¦ | Heat from sugarcane ethanol; alcohol stove; at consumer, system expansion - KE | Fuel Processing | Future, Improved | 2013 Grid (IEA) | Not Applicable | System Expansion | 2016-11-08
6phosphoric acid, industrial grade, 85% in H2O, at plant - RER | 6 | [5 empty] | 0.18% | phosphoric acid, industrial grade, 85% in H2O, at plant - RER | 0.0355 | kg CO2 eq | GCCP100 - Climate Change | 0.0355 | 0.0017695 | ¦ | Heat from sugarcane ethanol; alcohol stove; at consumer, system expansion - KE | Fuel Processing | Future, Improved | 2013 Grid (IEA) | Not Applicable | System Expansion | 2016-11-08
6soda, powder, at plant - RER | 6 | [5 empty] | 0.17% | soda, powder, at plant - RER | 0.03323 | kg CO2 eq | GCCP100 - Climate Change | 0.03323 | 0.0016564 | ¦ | Heat from sugarcane ethanol; alcohol stove; at consumer, system expansion - KE | Fuel Processing | Future, Improved | 2013 Grid (IEA) | Not Applicable | System Expansion | 2016-11-08
6limestone, at mine - CH | 6 | [5 empty] | 0.05% | limestone, at mine - CH | 0.00904 | kg CO2 eq | GCCP100 - Climate Change | 0.00904 | 0.00045061 | ¦ | Heat from sugarcane ethanol; alcohol stove; at consumer, system expansion - KE | Fuel Processing | Future, Improved | 2013 Grid (IEA) | Not Applicable | System Expansion | 2016-11-08
6Avoided electricity; grid scenario; at consumer; production mix - KE | 6 | [5 empty] | -338.3% | Avoided electricity; grid scenario; at consumer; production mix - KE | -67.8712 | kg CO2 eq | GCCP100 - Climate Change | -67.8712 | -3.3831 | ¦ | Heat from sugarcane ethanol; alcohol stove; at consumer, system expansion - KE | Fuel Processing | Future, Improved | 2013 Grid (IEA) | Not Applicable | System Expansion | 2016-11-08
1transport, lorry >28t, fleet average - CH | 1 |  |  |  |  | 18.15% |  | transport, lorry >28t, fleet average - CH | 3.642 | kg CO2 eq | GCCP100 - Climate Change | 3.642 | 0.18154 | ¦ | Heat from sugarcane ethanol; alcohol stove; at consumer, system expansion - KE | Fuel Processing | Future, Improved | 2013 Grid (IEA) | Not Applicable | System Expansion | 2016-11-08
1urea, as N, at regional storehouse - RER | 1 |  |  |  |  | 1.51% |  | urea, as N, at regional storehouse - RER | 0.30216 | kg CO2 eq | GCCP100 - Climate Change | 0.30216 | 0.015062 | ¦ | Heat from sugarcane ethanol; alcohol stove; at consumer, system expansion - KE | Fuel Processing | Future, Improved | 2013 Grid (IEA) | Not Applicable | System Expansion | 2016-11-08
1chromium oxide, flakes, at plant - RER | 1 |  |  |  |  | 0.25% |  | chromium oxide, flakes, at plant - RER | 0.04933 | kg CO2 eq | GCCP100 - Climate Change | 0.04933 | 0.0024589 | ¦ | Heat from sugarcane ethanol; alcohol stove; at consumer, system expansion - KE | Fuel Processing | Future, Improved | 2013 Grid (IEA) | Not Applicable | System Expansion | 2016-11-08
1sodium hydroxide, 50% in H2O, production mix, at plant - RER | 1 |  |  |  |  | 0.23% |  | sodium hydroxide, 50% in H2O, production mix, at plant - RER | 0.04616 | kg CO2 eq | GCCP100 - Climate Change | 0.04616 | 0.0023009 | ¦ | Heat from sugarcane ethanol; alcohol stove; at consumer, system expansion - KE | Fuel Processing | Future, Improved | 2013 Grid (IEA) | Not Applicable | System Expansion | 2016-11-08
1zinc, primary, at regional storage - RER | 1 |  |  |  |  | 0.14% |  | zinc, primary, at regional storage - RER | 0.02844 | kg CO2 eq | GCCP100 - Climate Change | 0.02844 | 0.0014176 | ¦ | Heat from sugarcane ethanol; alcohol stove; at consumer, system expansion - KE | Fuel Processing | Future, Improved | 2013 Grid (IEA) | Not Applicable | System Expansion | 2016-11-08
1chlorine, liquid, production mix, at plant - RER | 1 |  |  |  |  | 0.14% |  | chlorine, liquid, production mix, at plant - RER | 0.02818 | kg CO2 eq | GCCP100 - Climate Change | 0.02818 | 0.0014047 | ¦ | Heat from sugarcane ethanol; alcohol stove; at consumer, system expansion - KE | Fuel Processing | Future, Improved | 2013 Grid (IEA) | Not Applicable | System Expansion | 2016-11-08
1phosphoric acid, industrial grade, 85% in H2O, at plant - RER | 1 |  |  |  |  | 0.07% |  | phosphoric acid, industrial grade, 85% in H2O, at plant - RER | 0.01392 | kg CO2 eq | GCCP100 - Climate Change | 0.01392 | 0.00069386 | ¦ | Heat from sugarcane ethanol; alcohol stove; at consumer, system expansion - KE | Fuel Processing | Future, Improved | 2013 Grid (IEA) | Not Applicable | System Expansion | 2016-11-08
1sulphuric acid, liquid, at plant - RER | 1 |  |  |  |  | 0.02% |  | sulphuric acid, liquid, at plant - RER | 0.00356 | kg CO2 eq | GCCP100 - Climate Change | 0.00356 | 0.00017745 | ¦ | Heat from sugarcane ethanol; alcohol stove; at consumer, system expansion - KE | Fuel Processing | Future, Improved | 2013 Grid (IEA) | Not Applicable | System Expansion | 2016-11-08
1magnesium sulphate, at plant - RER | 1 |  |  |  |  | 0.01% |  | magnesium sulphate, at plant - RER | 0.00229 | kg CO2 eq | GCCP100 - Climate Change | 0.00229 | 0.00011415 | ¦ | Heat from sugarcane ethanol; alcohol stove; at consumer, system expansion - KE | Fuel Processing | Future, Improved | 2013 Grid (IEA) | Not Applicable | System Expansion | 2016-11-08
1soda, powder, at plant - RER | 1 |  |  |  |  | 0.01% |  | soda, powder, at plant - RER | 0.00186 | kg CO2 eq | GCCP100 - Climate Change | 0.00186 | 9.2714e-05 | ¦ | Heat from sugarcane ethanol; alcohol stove; at consumer, system expansion - KE | Fuel Processing | Future, Improved | 2013 Grid (IEA) | Not Applicable | System Expansion | 2016-11-08
1formaldehyde, production mix, at plant - RER | 1 |  |  |  |  | 0.01% |  | formaldehyde, production mix, at plant - RER | 0.00157 | kg CO2 eq | GCCP100 - Climate Change | 0.00157 | 7.8258e-05 | ¦ | Heat from sugarcane ethanol; alcohol stove; at consumer, system expansion - KE | Fuel Processing | Future, Improved | 2013 Grid (IEA) | Not Applicable | System Expansion | 2016-11-08
1Avoided electricity; grid scenario; at consumer; production mix - KE | 1 |  |  |  |  | -10.49% |  | Avoided electricity; grid scenario; at consumer; production mix - KE | -2.104 | kg CO2 eq | GCCP100 - Climate Change | -2.104 | -0.10488 | ¦ | Heat from sugarcane ethanol; alcohol stove; at consumer, system expansion - KE | Fuel Processing | Future, Improved | 2013 Grid (IEA) | Not Applicable | System Expansion | 2016-11-08
2transport, lorry >28t, fleet average - CH | 2 |  |  |  | 7.77% |  |  | transport, lorry >28t, fleet average - CH | 1.5578 | kg CO2 eq | GCCP100 - Climate Change | 1.5578 | 0.077653 | ¦ | Heat from sugarcane ethanol; alcohol stove; at consumer, system expansion - KE | Distribution | Future, Improved | 2013 Grid (IEA) | Not Applicable | System Expansion | 2016-11-08
3Process | 3 |  |  | Contribution |  |  |  | Process | Amount | Unit |  |  |  | ¦ |  |  | Future, Improved | 2013 Grid (IEA) | Not Applicable | System Expansion | 2016-11-08
3Heat from sugarcane ethanol; alcohol stove; at consumer, system expansion - KE | 3 |  |  | 100% |  |  |  | Heat from sugarcane ethanol; alcohol stove; at consumer, system expansion - KE | 2.7347e-06 | kg CFC-11 eq | ODP - Ozone depletion | 1.7e-13 | 6.2164e-08 | ¦ | Heat from sugarcane ethanol; alcohol stove; at consumer, system expansion - KE | Cookstove Use | Future, Improved | 2013 Grid (IEA) | Not Applicable | System Expansion | 2016-11-08
2Ethanol; production from sugarcane molasses; at plant, system expansion - KE | 2 |  |  |  | 99.89% |  |  | Ethanol; production from sugarcane molasses; at plant, system expansion - KE | 2.7316e-06 | kg CFC-11 eq | ODP - Ozone depletion | 1.1511e-12 | 4.2091e-07 | ¦ | Heat from sugarcane ethanol; alcohol stove; at consumer, system expansion - KE | Fuel Processing | Future, Improved | 2013 Grid (IEA) | Not Applicable | System Expansion | 2016-11-08
1Molasses; production from sugarcane; at plant, system expansion - KE | 1 |  |  |  |  | 97.91% |  | Molasses; production from sugarcane; at plant, system expansion - KE | 2.6776e-06 | kg CFC-11 eq | ODP - Ozone depletion | 3.8677e-12 | 1.4143e-06 | ¦ | Heat from sugarcane ethanol; alcohol stove; at consumer, system expansion - KE | Fuel Processing | Future, Improved | 2013 Grid (IEA) | Not Applicable | System Expansion | 2016-11-08
6Sugarcane, at farm - KE | 6 | [5 empty] | 96% | Sugarcane, at farm - KE | 2.6253e-06 | kg CFC-11 eq | ODP - Ozone depletion | 2.6253e-06 | 0.95999 | ¦ | Heat from sugarcane ethanol; alcohol stove; at consumer, system expansion - KE | Feedstock Production | Future, Improved | 2013 Grid (IEA) | Not Applicable | System Expansion | 2016-11-08
6sodium hydroxide, 50% in H2O, production mix, at plant - RER | 6 | [5 empty] | 0.97% | sodium hydroxide, 50% in H2O, production mix, at plant - RER | 2.6429e-08 | kg CFC-11 eq | ODP - Ozone depletion | 2.6429e-08 | 0.0096642 | ¦ | Heat from sugarcane ethanol; alcohol stove; at consumer, system expansion - KE | Fuel Processing | Future, Improved | 2013 Grid (IEA) | Not Applicable | System Expansion | 2016-11-08
6sulphur dioxide, liquid, at plant - RER | 6 | [5 empty] | 0.4% | sulphur dioxide, liquid, at plant - RER | 1.0999e-08 | kg CFC-11 eq | ODP - Ozone depletion | 1.0999e-08 | 0.004022 | ¦ | Heat from sugarcane ethanol; alcohol stove; at consumer, system expansion - KE | Fuel Processing | Future, Improved | 2013 Grid (IEA) | Not Applicable | System Expansion | 2016-11-08
6transport, lorry >28t, fleet average - CH | 6 | [5 empty] | 0.31% | transport, lorry >28t, fleet average - CH | 8.4976e-09 | kg CFC-11 eq | ODP - Ozone depletion | 8.4976e-09 | 0.0031073 | ¦ | Heat from sugarcane ethanol; alcohol stove; at consumer, system expansion - KE | Fuel Processing | Future, Improved | 2013 Grid (IEA) | Not Applicable | System Expansion | 2016-11-08
6lubricating oil, at plant - RER | 6 | [5 empty] | 0.29% | lubricating oil, at plant - RER | 7.7986e-09 | kg CFC-11 eq | ODP - Ozone depletion | 7.7986e-09 | 0.0028517 | ¦ | Heat from sugarcane ethanol; alcohol stove; at consumer, system expansion - KE | Fuel Processing | Future, Improved | 2013 Grid (IEA) | Not Applicable | System Expansion | 2016-11-08
6single superphosphate, as P2O5, at regional storehouse - RER | 6 | [5 empty] | 0.19% | single superphosphate, as P2O5, at regional storehouse - RER | 5.2954e-09 | kg CFC-11 eq | ODP - Ozone depletion | 5.2954e-09 | 0.0019363 | ¦ | Heat from sugarcane ethanol; alcohol stove; at consumer, system expansion - KE | Fuel Processing | Future, Improved | 2013 Grid (IEA) | Not Applicable | System Expansion | 2016-11-08
6chemicals organic, at plant - GLO | 6 | [5 empty] | 0.06% | chemicals organic, at plant - GLO | 1.6454e-09 | kg CFC-11 eq | ODP - Ozone depletion | 1.6454e-09 | 0.00060167 | ¦ | Heat from sugarcane ethanol; alcohol stove; at consumer, system expansion - KE | Fuel Processing | Future, Improved | 2013 Grid (IEA) | Not Applicable | System Expansion | 2016-11-08
6phosphoric acid, industrial grade, 85% in H2O, at plant - RER | 6 | [5 empty] | 0.01% | phosphoric acid, industrial grade, 85% in H2O, at plant - RER | 2.6935e-10 | kg CFC-11 eq | ODP - Ozone depletion | 2.6935e-10 | 9.8493e-05 | ¦ | Heat from sugarcane ethanol; alcohol stove; at consumer, system expansion - KE | Fuel Processing | Future, Improved | 2013 Grid (IEA) | Not Applicable | System Expansion | 2016-11-08
6soda, powder, at plant - RER | 6 | [5 empty] | 0% | soda, powder, at plant - RER | 1.0741e-10 | kg CFC-11 eq | ODP - Ozone depletion | 1.0741e-10 | 3.9277e-05 | ¦ | Heat from sugarcane ethanol; alcohol stove; at consumer, system expansion - KE | Fuel Processing | Future, Improved | 2013 Grid (IEA) | Not Applicable | System Expansion | 2016-11-08
6limestone, at mine - CH | 6 | [5 empty] | 0% | limestone, at mine - CH | 1.0293e-11 | kg CFC-11 eq | ODP - Ozone depletion | 1.0293e-11 | 3.7639e-06 | ¦ | Heat from sugarcane ethanol; alcohol stove; at consumer, system expansion - KE | Fuel Processing | Future, Improved | 2013 Grid (IEA) | Not Applicable | System Expansion | 2016-11-08
6Avoided electricity; grid scenario; at consumer; production mix - KE | 6 | [5 empty] | -0.32% | Avoided electricity; grid scenario; at consumer; production mix - KE | -8.7655e-09 | kg CFC-11 eq | ODP - Ozone depletion | -8.7655e-09 | -0.0032053 | ¦ | Heat from sugarcane ethanol; alcohol stove; at consumer, system expansion - KE | Fuel Processing | Future, Improved | 2013 Grid (IEA) | Not Applicable | System Expansion | 2016-11-08
1chlorine, liquid, production mix, at plant - RER | 1 |  |  |  |  | 1.62% |  | chlorine, liquid, production mix, at plant - RER | 4.4168e-08 | kg CFC-11 eq | ODP - Ozone depletion | 4.4168e-08 | 0.016151 | ¦ | Heat from sugarcane ethanol; alcohol stove; at consumer, system expansion - KE | Fuel Processing | Future, Improved | 2013 Grid (IEA) | Not Applicable | System Expansion | 2016-11-08
1transport, lorry >28t, fleet average - CH | 1 |  |  |  |  | 0.26% |  | transport, lorry >28t, fleet average - CH | 7.1768e-09 | kg CFC-11 eq | ODP - Ozone depletion | 7.1768e-09 | 0.0026243 | ¦ | Heat from sugarcane ethanol; alcohol stove; at consumer, system expansion - KE | Fuel Processing | Future, Improved | 2013 Grid (IEA) | Not Applicable | System Expansion | 2016-11-08
1urea, as N, at regional storehouse - RER | 1 |  |  |  |  | 0.06% |  | urea, as N, at regional storehouse - RER | 1.6127e-09 | kg CFC-11 eq | ODP - Ozone depletion | 1.6127e-09 | 0.00058972 | ¦ | Heat from sugarcane ethanol; alcohol stove; at consumer, system expansion - KE | Fuel Processing | Future, Improved | 2013 Grid (IEA) | Not Applicable | System Expansion | 2016-11-08
1sodium hydroxide, 50% in H2O, production mix, at plant - RER | 1 |  |  |  |  | 0.03% |  | sodium hydroxide, 50% in H2O, production mix, at plant - RER | 8.8813e-10 | kg CFC-11 eq | ODP - Ozone depletion | 8.8813e-10 | 0.00032476 | ¦ | Heat from sugarcane ethanol; alcohol stove; at consumer, system expansion - KE | Fuel Processing | Future, Improved | 2013 Grid (IEA) | Not Applicable | System Expansion | 2016-11-08
1chromium oxide, flakes, at plant - RER | 1 |  |  |  |  | 0.01% |  | chromium oxide, flakes, at plant - RER | 1.688e-10 | kg CFC-11 eq | ODP - Ozone depletion | 1.688e-10 | 6.1723e-05 | ¦ | Heat from sugarcane ethanol; alcohol stove; at consumer, system expansion - KE | Fuel Processing | Future, Improved | 2013 Grid (IEA) | Not Applicable | System Expansion | 2016-11-08
1zinc, primary, at regional storage - RER | 1 |  |  |  |  | 0.01% |  | zinc, primary, at regional storage - RER | 1.3863e-10 | kg CFC-11 eq | ODP - Ozone depletion | 1.3863e-10 | 5.0691e-05 | ¦ | Heat from sugarcane ethanol; alcohol stove; at consumer, system expansion - KE | Fuel Processing | Future, Improved | 2013 Grid (IEA) | Not Applicable | System Expansion | 2016-11-08
1phosphoric acid, industrial grade, 85% in H2O, at plant - RER | 1 |  |  |  |  | 0% |  | phosphoric acid, industrial grade, 85% in H2O, at plant - RER | 1.056e-10 | kg CFC-11 eq | ODP - Ozone depletion | 1.056e-10 | 3.8615e-05 | ¦ | Heat from sugarcane ethanol; alcohol stove; at consumer, system expansion - KE | Fuel Processing | Future, Improved | 2013 Grid (IEA) | Not Applicable | System Expansion | 2016-11-08
1magnesium sulphate, at plant - RER | 1 |  |  |  |  | 0% |  | magnesium sulphate, at plant - RER | 2.4302e-11 | kg CFC-11 eq | ODP - Ozone depletion | 2.4302e-11 | 8.8866e-06 | ¦ | Heat from sugarcane ethanol; alcohol stove; at consumer, system expansion - KE | Fuel Processing | Future, Improved | 2013 Grid (IEA) | Not Applicable | System Expansion | 2016-11-08
1sulphuric acid, liquid, at plant - RER | 1 |  |  |  |  | 0% |  | sulphuric acid, liquid, at plant - RER | 2.0187e-11 | kg CFC-11 eq | ODP - Ozone depletion | 2.0187e-11 | 7.3817e-06 | ¦ | Heat from sugarcane ethanol; alcohol stove; at consumer, system expansion - KE | Fuel Processing | Future, Improved | 2013 Grid (IEA) | Not Applicable | System Expansion | 2016-11-08
1formaldehyde, production mix, at plant - RER | 1 |  |  |  |  | 0% |  | formaldehyde, production mix, at plant - RER | 1.1958e-11 | kg CFC-11 eq | ODP - Ozone depletion | 1.1958e-11 | 4.3727e-06 | ¦ | Heat from sugarcane ethanol; alcohol stove; at consumer, system expansion - KE | Fuel Processing | Future, Improved | 2013 Grid (IEA) | Not Applicable | System Expansion | 2016-11-08
1soda, powder, at plant - RER | 1 |  |  |  |  | 0% |  | soda, powder, at plant - RER | 6.0158e-12 | kg CFC-11 eq | ODP - Ozone depletion | 6.0158e-12 | 2.1998e-06 | ¦ | Heat from sugarcane ethanol; alcohol stove; at consumer, system expansion - KE | Fuel Processing | Future, Improved | 2013 Grid (IEA) | Not Applicable | System Expansion | 2016-11-08
1Avoided electricity; grid scenario; at consumer; production mix - KE | 1 |  |  |  |  | -0.01% |  | Avoided electricity; grid scenario; at consumer; production mix - KE | -2.7173e-10 | kg CFC-11 eq | ODP - Ozone depletion | -2.7173e-10 | -9.9365e-05 | ¦ | Heat from sugarcane ethanol; alcohol stove; at consumer, system expansion - KE | Fuel Processing | Future, Improved | 2013 Grid (IEA) | Not Applicable | System Expansion | 2016-11-08
2transport, lorry >28t, fleet average - CH | 2 |  |  |  | 0.11% |  |  | transport, lorry >28t, fleet average - CH | 3.0698e-09 | kg CFC-11 eq | ODP - Ozone depletion | 3.0698e-09 | 0.0011225 | ¦ | Heat from sugarcane ethanol; alcohol stove; at consumer, system expansion - KE | Distribution | Future, Improved | 2013 Grid (IEA) | Not Applicable | System Expansion | 2016-11-08
3 | 3 |  |  | Contribution | [9 empty] | ¦ |  |  | Future, Improved | 2013 Grid (IEA) | Not Applicable | System Expansion | 2016-11-08
3Heat from sugarcane ethanol; alcohol stove; at consumer, system expansion - KE | 3 |  |  | 100% |  |  |  | Heat from sugarcane ethanol; alcohol stove; at consumer, system expansion - KE | 4.1543 | kg PM10 eq | PMFP - Particulate matter formation | 0.00082 | 0.00019738 | ¦ | Heat from sugarcane ethanol; alcohol stove; at consumer, system expansion - KE | Cookstove Use | Future, Improved | 2013 Grid (IEA) | Not Applicable | System Expansion | 2016-11-08
2Ethanol; production from sugarcane molasses; at plant, system expansion - KE | 2 |  |  |  | 99.89% |  |  | Ethanol; production from sugarcane molasses; at plant, system expansion - KE | 4.1497 | kg PM10 eq | PMFP - Particulate matter formation | 6.6037e-06 | 1.5896e-06 | ¦ | Heat from sugarcane ethanol; alcohol stove; at consumer, system expansion - KE | Fuel Processing | Future, Improved | 2013 Grid (IEA) | Not Applicable | System Expansion | 2016-11-08
1Molasses; production from sugarcane; at plant, system expansion - KE | 1 |  |  |  |  | 99.72% |  | Molasses; production from sugarcane; at plant, system expansion - KE | 4.1428 | kg PM10 eq | PMFP - Particulate matter formation | 1.187e-05 | 2.8572e-06 | ¦ | Heat from sugarcane ethanol; alcohol stove; at consumer, system expansion - KE | Fuel Processing | Future, Improved | 2013 Grid (IEA) | Not Applicable | System Expansion | 2016-11-08
6Sugarcane, at farm - KE | 6 | [5 empty] | 100.3% | Sugarcane, at farm - KE | 4.167 | kg PM10 eq | PMFP - Particulate matter formation | 4.167 | 1.003 | ¦ | Heat from sugarcane ethanol; alcohol stove; at consumer, system expansion - KE | Feedstock Production | Future, Improved | 2013 Grid (IEA) | Not Applicable | System Expansion | 2016-11-08
6sulphur dioxide, liquid, at plant - RER | 6 | [5 empty] | 1.21% | sulphur dioxide, liquid, at plant - RER | 0.05007 | kg PM10 eq | PMFP - Particulate matter formation | 0.05007 | 0.012052 | ¦ | Heat from sugarcane ethanol; alcohol stove; at consumer, system expansion - KE | Fuel Processing | Future, Improved | 2013 Grid (IEA) | Not Applicable | System Expansion | 2016-11-08
6transport, lorry >28t, fleet average - CH | 6 | [5 empty] | 0.25% | transport, lorry >28t, fleet average - CH | 0.01055 | kg PM10 eq | PMFP - Particulate matter formation | 0.01055 | 0.0025395 | ¦ | Heat from sugarcane ethanol; alcohol stove; at consumer, system expansion - KE | Fuel Processing | Future, Improved | 2013 Grid (IEA) | Not Applicable | System Expansion | 2016-11-08
6lubricating oil, at plant - RER | 6 | [5 empty] | 0.09% | lubricating oil, at plant - RER | 0.00357 | kg PM10 eq | PMFP - Particulate matter formation | 0.00357 | 0.00085934 | ¦ | Heat from sugarcane ethanol; alcohol stove; at consumer, system expansion - KE | Fuel Processing | Future, Improved | 2013 Grid (IEA) | Not Applicable | System Expansion | 2016-11-08
6single superphosphate, as P2O5, at regional storehouse - RER | 6 | [5 empty] | 0.08% | single superphosphate, as P2O5, at regional storehouse - RER | 0.00345 | kg PM10 eq | PMFP - Particulate matter formation | 0.00345 | 0.00083046 | ¦ | Heat from sugarcane ethanol; alcohol stove; at consumer, system expansion - KE | Fuel Processing | Future, Improved | 2013 Grid (IEA) | Not Applicable | System Expansion | 2016-11-08
6sodium hydroxide, 50% in H2O, production mix, at plant - RER | 6 | [5 empty] | 0.05% | sodium hydroxide, 50% in H2O, production mix, at plant - RER | 0.00193 | kg PM10 eq | PMFP - Particulate matter formation | 0.00193 | 0.00046457 | ¦ | Heat from sugarcane ethanol; alcohol stove; at consumer, system expansion - KE | Fuel Processing | Future, Improved | 2013 Grid (IEA) | Not Applicable | System Expansion | 2016-11-08
6limestone, at mine - CH | 6 | [5 empty] | 0.01% | limestone, at mine - CH | 0.0003 | kg PM10 eq | PMFP - Particulate matter formation | 0.0003 | 7.2214e-05 | ¦ | Heat from sugarcane ethanol; alcohol stove; at consumer, system expansion - KE | Fuel Processing | Future, Improved | 2013 Grid (IEA) | Not Applicable | System Expansion | 2016-11-08
6phosphoric acid, industrial grade, 85% in H2O, at plant - RER | 6 | [5 empty] | 0.01% | phosphoric acid, industrial grade, 85% in H2O, at plant - RER | 0.00022 | kg PM10 eq | PMFP - Particulate matter formation | 0.00022 | 5.2957e-05 | ¦ | Heat from sugarcane ethanol; alcohol stove; at consumer, system expansion - KE | Fuel Processing | Future, Improved | 2013 Grid (IEA) | Not Applicable | System Expansion | 2016-11-08
6soda, powder, at plant - RER | 6 | [5 empty] | 0% | soda, powder, at plant - RER | 8.0979e-05 | kg PM10 eq | PMFP - Particulate matter formation | 8.0979e-05 | 1.9493e-05 | ¦ | Heat from sugarcane ethanol; alcohol stove; at consumer, system expansion - KE | Fuel Processing | Future, Improved | 2013 Grid (IEA) | Not Applicable | System Expansion | 2016-11-08
6chemicals organic, at plant - GLO | 6 | [5 empty] | 0% | chemicals organic, at plant - GLO | 4.7151e-05 | kg PM10 eq | PMFP - Particulate matter formation | 4.7151e-05 | 1.135e-05 | ¦ | Heat from sugarcane ethanol; alcohol stove; at consumer, system expansion - KE | Fuel Processing | Future, Improved | 2013 Grid (IEA) | Not Applicable | System Expansion | 2016-11-08
6Avoided electricity; grid scenario; at consumer; production mix - KE | 6 | [5 empty] | -2.27% | Avoided electricity; grid scenario; at consumer; production mix - KE | -0.09443 | kg PM10 eq | PMFP - Particulate matter formation | -0.09443 | -0.02273 | ¦ | Heat from sugarcane ethanol; alcohol stove; at consumer, system expansion - KE | Fuel Processing | Future, Improved | 2013 Grid (IEA) | Not Applicable | System Expansion | 2016-11-08
1transport, lorry >28t, fleet average - CH | 1 |  |  |  |  | 0.21% |  | transport, lorry >28t, fleet average - CH | 0.00891 | kg PM10 eq | PMFP - Particulate matter formation | 0.00891 | 0.0021447 | ¦ | Heat from sugarcane ethanol; alcohol stove; at consumer, system expansion - KE | Fuel Processing | Future, Improved | 2013 Grid (IEA) | Not Applicable | System Expansion | 2016-11-08
1urea, as N, at regional storehouse - RER | 1 |  |  |  |  | 0.01% |  | urea, as N, at regional storehouse - RER | 0.00044 | kg PM10 eq | PMFP - Particulate matter formation | 0.00044 | 0.00010591 | ¦ | Heat from sugarcane ethanol; alcohol stove; at consumer, system expansion - KE | Fuel Processing | Future, Improved | 2013 Grid (IEA) | Not Applicable | System Expansion | 2016-11-08
1chromium oxide, flakes, at plant - RER | 1 |  |  |  |  | 0% |  | chromium oxide, flakes, at plant - RER | 0.00011 | kg PM10 eq | PMFP - Particulate matter formation | 0.00011 | 2.6478e-05 | ¦ | Heat from sugarcane ethanol; alcohol stove; at consumer, system expansion - KE | Fuel Processing | Future, Improved | 2013 Grid (IEA) | Not Applicable | System Expansion | 2016-11-08
1zinc, primary, at regional storage - RER | 1 |  |  |  |  | 0% |  | zinc, primary, at regional storage - RER | 0.0001 | kg PM10 eq | PMFP - Particulate matter formation | 0.0001 | 2.4071e-05 | ¦ | Heat from sugarcane ethanol; alcohol stove; at consumer, system expansion - KE | Fuel Processing | Future, Improved | 2013 Grid (IEA) | Not Applicable | System Expansion | 2016-11-08
1phosphoric acid, industrial grade, 85% in H2O, at plant - RER | 1 |  |  |  |  | 0% |  | phosphoric acid, industrial grade, 85% in H2O, at plant - RER | 8.7107e-05 | kg PM10 eq | PMFP - Particulate matter formation | 8.7107e-05 | 2.0968e-05 | ¦ | Heat from sugarcane ethanol; alcohol stove; at consumer, system expansion - KE | Fuel Processing | Future, Improved | 2013 Grid (IEA) | Not Applicable | System Expansion | 2016-11-08
1sulphuric acid, liquid, at plant - RER | 1 |  |  |  |  | 0% |  | sulphuric acid, liquid, at plant - RER | 8.0945e-05 | kg PM10 eq | PMFP - Particulate matter formation | 8.0945e-05 | 1.9484e-05 | ¦ | Heat from sugarcane ethanol; alcohol stove; at consumer, system expansion - KE | Fuel Processing | Future, Improved | 2013 Grid (IEA) | Not Applicable | System Expansion | 2016-11-08
1sodium hydroxide, 50% in H2O, production mix, at plant - RER | 1 |  |  |  |  | 0% |  | sodium hydroxide, 50% in H2O, production mix, at plant - RER | 6.4934e-05 | kg PM10 eq | PMFP - Particulate matter formation | 6.4934e-05 | 1.563e-05 | ¦ | Heat from sugarcane ethanol; alcohol stove; at consumer, system expansion - KE | Fuel Processing | Future, Improved | 2013 Grid (IEA) | Not Applicable | System Expansion | 2016-11-08
1chlorine, liquid, production mix, at plant - RER | 1 |  |  |  |  | 0% |  | chlorine, liquid, production mix, at plant - RER | 4.0269e-05 | kg PM10 eq | PMFP - Particulate matter formation | 4.0269e-05 | 9.6933e-06 | ¦ | Heat from sugarcane ethanol; alcohol stove; at consumer, system expansion - KE | Fuel Processing | Future, Improved | 2013 Grid (IEA) | Not Applicable | System Expansion | 2016-11-08
1magnesium sulphate, at plant - RER | 1 |  |  |  |  | 0% |  | magnesium sulphate, at plant - RER | 1.4424e-05 | kg PM10 eq | PMFP - Particulate matter formation | 1.4424e-05 | 3.472e-06 | ¦ | Heat from sugarcane ethanol; alcohol stove; at consumer, system expansion - KE | Fuel Processing | Future, Improved | 2013 Grid (IEA) | Not Applicable | System Expansion | 2016-11-08
1soda, powder, at plant - RER | 1 |  |  |  |  | 0% |  | soda, powder, at plant - RER | 4.5355e-06 | kg PM10 eq | PMFP - Particulate matter formation | 4.5355e-06 | 1.0917e-06 | ¦ | Heat from sugarcane ethanol; alcohol stove; at consumer, system expansion - KE | Fuel Processing | Future, Improved | 2013 Grid (IEA) | Not Applicable | System Expansion | 2016-11-08
1formaldehyde, production mix, at plant - RER | 1 |  |  |  |  | 0% |  | formaldehyde, production mix, at plant - RER | 1.1829e-06 | kg PM10 eq | PMFP - Particulate matter formation | 1.1829e-06 | 2.8474e-07 | ¦ | Heat from sugarcane ethanol; alcohol stove; at consumer, system expansion - KE | Fuel Processing | Future, Improved | 2013 Grid (IEA) | Not Applicable | System Expansion | 2016-11-08
1Avoided electricity; grid scenario; at consumer; production mix - KE | 1 |  |  |  |  | -0.07% |  | Avoided electricity; grid scenario; at consumer; production mix - KE | -0.00293 | kg PM10 eq | PMFP - Particulate matter formation | -0.00293 | -0.00070529 | ¦ | Heat from sugarcane ethanol; alcohol stove; at consumer, system expansion - KE | Fuel Processing | Future, Improved | 2013 Grid (IEA) | Not Applicable | System Expansion | 2016-11-08
2transport, lorry >28t, fleet average - CH | 2 |  |  |  | 0.09% |  |  | transport, lorry >28t, fleet average - CH | 0.00381 | kg PM10 eq | PMFP - Particulate matter formation | 0.00381 | 0.00091711 | ¦ | Heat from sugarcane ethanol; alcohol stove; at consumer, system expansion - KE | Distribution | Future, Improved | 2013 Grid (IEA) | Not Applicable | System Expansion | 2016-11-08
3Process | 3 |  |  | Contribution |  |  |  | Process | Amount | Unit |  |  |  | ¦ |  |  | Future, Improved | 2013 Grid (IEA) | Not Applicable | System Expansion | 2016-11-08
3Heat from sugarcane ethanol; alcohol stove; at consumer, system expansion - KE | 3 |  |  | 100% |  |  |  | Heat from sugarcane ethanol; alcohol stove; at consumer, system expansion - KE | 0.0017 | kg NMVOC | POFP - Photochemical oxidant formation | 0.11799 | 69.4059 | ¦ | Heat from sugarcane ethanol; alcohol stove; at consumer, system expansion - KE | Cookstove Use | Future, Improved | 2013 Grid (IEA) | Not Applicable | System Expansion | 2016-11-08
2transport, lorry >28t, fleet average - CH | 2 |  |  |  | 881.6% |  |  | transport, lorry >28t, fleet average - CH | 0.01498 | kg NMVOC | POFP - Photochemical oxidant formation | 0.01498 | 8.8118 | ¦ | Heat from sugarcane ethanol; alcohol stove; at consumer, system expansion - KE | Distribution | Future, Improved | 2013 Grid (IEA) | Not Applicable | System Expansion | 2016-11-08
2Ethanol; production from sugarcane molasses; at plant, system expansion - KE | 2 |  |  |  | -7727% |  |  | Ethanol; production from sugarcane molasses; at plant, system expansion - KE | -0.13127 | kg NMVOC | POFP - Photochemical oxidant formation | -2.1008e-06 | -0.0012358 | ¦ | Heat from sugarcane ethanol; alcohol stove; at consumer, system expansion - KE | Fuel Processing | Future, Improved | 2013 Grid (IEA) | Not Applicable | System Expansion | 2016-11-08
1transport, lorry >28t, fleet average - CH | 1 |  |  |  |  | 2061% |  | transport, lorry >28t, fleet average - CH | 0.03501 | kg NMVOC | POFP - Photochemical oxidant formation | 0.03501 | 20.5941 | ¦ | Heat from sugarcane ethanol; alcohol stove; at consumer, system expansion - KE | Fuel Processing | Future, Improved | 2013 Grid (IEA) | Not Applicable | System Expansion | 2016-11-08
1urea, as N, at regional storehouse - RER | 1 |  |  |  |  | 31.09% |  | urea, as N, at regional storehouse - RER | 0.00053 | kg NMVOC | POFP - Photochemical oxidant formation | 0.00053 | 0.31176 | ¦ | Heat from sugarcane ethanol; alcohol stove; at consumer, system expansion - KE | Fuel Processing | Future, Improved | 2013 Grid (IEA) | Not Applicable | System Expansion | 2016-11-08
1zinc, primary, at regional storage - RER | 1 |  |  |  |  | 10.55% |  | zinc, primary, at regional storage - RER | 0.00018 | kg NMVOC | POFP - Photochemical oxidant formation | 0.00018 | 0.10588 | ¦ | Heat from sugarcane ethanol; alcohol stove; at consumer, system expansion - KE | Fuel Processing | Future, Improved | 2013 Grid (IEA) | Not Applicable | System Expansion | 2016-11-08
1chromium oxide, flakes, at plant - RER | 1 |  |  |  |  | 7.99% |  | chromium oxide, flakes, at plant - RER | 0.00014 | kg NMVOC | POFP - Photochemical oxidant formation | 0.00014 | 0.082353 | ¦ | Heat from sugarcane ethanol; alcohol stove; at consumer, system expansion - KE | Fuel Processing | Future, Improved | 2013 Grid (IEA) | Not Applicable | System Expansion | 2016-11-08
1sodium hydroxide, 50% in H2O, production mix, at plant - RER | 1 |  |  |  |  | 6.14% |  | sodium hydroxide, 50% in H2O, production mix, at plant - RER | 0.0001 | kg NMVOC | POFP - Photochemical oxidant formation | 0.0001 | 0.058824 | ¦ | Heat from sugarcane ethanol; alcohol stove; at consumer, system expansion - KE | Fuel Processing | Future, Improved | 2013 Grid (IEA) | Not Applicable | System Expansion | 2016-11-08
1phosphoric acid, industrial grade, 85% in H2O, at plant - RER | 1 |  |  |  |  | 4.03% |  | phosphoric acid, industrial grade, 85% in H2O, at plant - RER | 6.8452e-05 | kg NMVOC | POFP - Photochemical oxidant formation | 6.8452e-05 | 0.040266 | ¦ | Heat from sugarcane ethanol; alcohol stove; at consumer, system expansion - KE | Fuel Processing | Future, Improved | 2013 Grid (IEA) | Not Applicable | System Expansion | 2016-11-08
1chlorine, liquid, production mix, at plant - RER | 1 |  |  |  |  | 3.77% |  | chlorine, liquid, production mix, at plant - RER | 6.413e-05 | kg NMVOC | POFP - Photochemical oxidant formation | 6.413e-05 | 0.037723 | ¦ | Heat from sugarcane ethanol; alcohol stove; at consumer, system expansion - KE | Fuel Processing | Future, Improved | 2013 Grid (IEA) | Not Applicable | System Expansion | 2016-11-08
1sulphuric acid, liquid, at plant - RER | 1 |  |  |  |  | 3.19% |  | sulphuric acid, liquid, at plant - RER | 5.4194e-05 | kg NMVOC | POFP - Photochemical oxidant formation | 5.4194e-05 | 0.031879 | ¦ | Heat from sugarcane ethanol; alcohol stove; at consumer, system expansion - KE | Fuel Processing | Future, Improved | 2013 Grid (IEA) | Not Applicable | System Expansion | 2016-11-08
1magnesium sulphate, at plant - RER | 1 |  |  |  |  | 0.35% |  | magnesium sulphate, at plant - RER | 5.8838e-06 | kg NMVOC | POFP - Photochemical oxidant formation | 5.8838e-06 | 0.0034611 | ¦ | Heat from sugarcane ethanol; alcohol stove; at consumer, system expansion - KE | Fuel Processing | Future, Improved | 2013 Grid (IEA) | Not Applicable | System Expansion | 2016-11-08
1soda, powder, at plant - RER | 1 |  |  |  |  | 0.33% |  | soda, powder, at plant - RER | 5.5996e-06 | kg NMVOC | POFP - Photochemical oxidant formation | 5.5996e-06 | 0.0032939 | ¦ | Heat from sugarcane ethanol; alcohol stove; at consumer, system expansion - KE | Fuel Processing | Future, Improved | 2013 Grid (IEA) | Not Applicable | System Expansion | 2016-11-08
1formaldehyde, production mix, at plant - RER | 1 |  |  |  |  | 0.23% |  | formaldehyde, production mix, at plant - RER | 3.8413e-06 | kg NMVOC | POFP - Photochemical oxidant formation | 3.8413e-06 | 0.0022596 | ¦ | Heat from sugarcane ethanol; alcohol stove; at consumer, system expansion - KE | Fuel Processing | Future, Improved | 2013 Grid (IEA) | Not Applicable | System Expansion | 2016-11-08
1Avoided electricity; grid scenario; at consumer; production mix - KE | 1 |  |  |  |  | -759.9% |  | Avoided electricity; grid scenario; at consumer; production mix - KE | -0.01291 | kg NMVOC | POFP - Photochemical oxidant formation | -0.01291 | -7.5941 | ¦ | Heat from sugarcane ethanol; alcohol stove; at consumer, system expansion - KE | Fuel Processing | Future, Improved | 2013 Grid (IEA) | Not Applicable | System Expansion | 2016-11-08
1Molasses; production from sugarcane; at plant, system expansion - KE | 1 |  |  |  |  | -9096% |  | Molasses; production from sugarcane; at plant, system expansion - KE | -0.15452 | kg NMVOC | POFP - Photochemical oxidant formation | 2.2e-08 | 1.2941e-05 | ¦ | Heat from sugarcane ethanol; alcohol stove; at consumer, system expansion - KE | Fuel Processing | Future, Improved | 2013 Grid (IEA) | Not Applicable | System Expansion | 2016-11-08
6Sugarcane, at farm - KE | 6 | [5 empty] | 9789% | Sugarcane, at farm - KE | 0.1663 | kg NMVOC | POFP - Photochemical oxidant formation | 0.1663 | 97.8235 | ¦ | Heat from sugarcane ethanol; alcohol stove; at consumer, system expansion - KE | Feedstock Production | Future, Improved | 2013 Grid (IEA) | Not Applicable | System Expansion | 2016-11-08
6transport, lorry >28t, fleet average - CH | 6 | [5 empty] | 2440% | transport, lorry >28t, fleet average - CH | 0.04146 | kg NMVOC | POFP - Photochemical oxidant formation | 0.04146 | 24.3882 | ¦ | Heat from sugarcane ethanol; alcohol stove; at consumer, system expansion - KE | Fuel Processing | Future, Improved | 2013 Grid (IEA) | Not Applicable | System Expansion | 2016-11-08
6lubricating oil, at plant - RER | 6 | [5 empty] | 1358% | lubricating oil, at plant - RER | 0.02308 | kg NMVOC | POFP - Photochemical oxidant formation | 0.02308 | 13.5765 | ¦ | Heat from sugarcane ethanol; alcohol stove; at consumer, system expansion - KE | Fuel Processing | Future, Improved | 2013 Grid (IEA) | Not Applicable | System Expansion | 2016-11-08
6sulphur dioxide, liquid, at plant - RER | 6 | [5 empty] | 1354% | sulphur dioxide, liquid, at plant - RER | 0.023 | kg NMVOC | POFP - Photochemical oxidant formation | 0.023 | 13.5294 | ¦ | Heat from sugarcane ethanol; alcohol stove; at consumer, system expansion - KE | Fuel Processing | Future, Improved | 2013 Grid (IEA) | Not Applicable | System Expansion | 2016-11-08
6single superphosphate, as P2O5, at regional storehouse - RER | 6 | [5 empty] | 251.5% | single superphosphate, as P2O5, at regional storehouse - RER | 0.00427 | kg NMVOC | POFP - Photochemical oxidant formation | 0.00427 | 2.5118 | ¦ | Heat from sugarcane ethanol; alcohol stove; at consumer, system expansion - KE | Fuel Processing | Future, Improved | 2013 Grid (IEA) | Not Applicable | System Expansion | 2016-11-08
6sodium hydroxide, 50% in H2O, production mix, at plant - RER | 6 | [5 empty] | 182.8% | sodium hydroxide, 50% in H2O, production mix, at plant - RER | 0.00311 | kg NMVOC | POFP - Photochemical oxidant formation | 0.00311 | 1.8294 | ¦ | Heat from sugarcane ethanol; alcohol stove; at consumer, system expansion - KE | Fuel Processing | Future, Improved | 2013 Grid (IEA) | Not Applicable | System Expansion | 2016-11-08
6limestone, at mine - CH | 6 | [5 empty] | 15.07% | limestone, at mine - CH | 0.00026 | kg NMVOC | POFP - Photochemical oxidant formation | 0.00026 | 0.15294 | ¦ | Heat from sugarcane ethanol; alcohol stove; at consumer, system expansion - KE | Fuel Processing | Future, Improved | 2013 Grid (IEA) | Not Applicable | System Expansion | 2016-11-08
6phosphoric acid, industrial grade, 85% in H2O, at plant - RER | 6 | [5 empty] | 10.28% | phosphoric acid, industrial grade, 85% in H2O, at plant - RER | 0.00017 | kg NMVOC | POFP - Photochemical oxidant formation | 0.00017 | 0.1 | ¦ | Heat from sugarcane ethanol; alcohol stove; at consumer, system expansion - KE | Fuel Processing | Future, Improved | 2013 Grid (IEA) | Not Applicable | System Expansion | 2016-11-08
6chemicals organic, at plant - GLO | 6 | [5 empty] | 8.8% | chemicals organic, at plant - GLO | 0.00015 | kg NMVOC | POFP - Photochemical oxidant formation | 0.00015 | 0.088235 | ¦ | Heat from sugarcane ethanol; alcohol stove; at consumer, system expansion - KE | Fuel Processing | Future, Improved | 2013 Grid (IEA) | Not Applicable | System Expansion | 2016-11-08
6soda, powder, at plant - RER | 6 | [5 empty] | 5.88% | soda, powder, at plant - RER | 9.9978e-05 | kg NMVOC | POFP - Photochemical oxidant formation | 9.9978e-05 | 0.058811 | ¦ | Heat from sugarcane ethanol; alcohol stove; at consumer, system expansion - KE | Fuel Processing | Future, Improved | 2013 Grid (IEA) | Not Applicable | System Expansion | 2016-11-08
6Avoided electricity; grid scenario; at consumer; production mix - KE | 6 | [5 empty] | -24511% | Avoided electricity; grid scenario; at consumer; production mix - KE | -0.41642 | kg NMVOC | POFP - Photochemical oxidant formation | -0.41642 | -244.9529 | ¦ | Heat from sugarcane ethanol; alcohol stove; at consumer, system expansion - KE | Fuel Processing | Future, Improved | 2013 Grid (IEA) | Not Applicable | System Expansion | 2016-11-08
3Process | 3 |  |  | Contribution |  |  |  | Process | Amount | Unit |  |  |  | ¦ |  |  | Future, Improved | 2013 Grid (IEA) | Not Applicable | System Expansion | 2016-11-08
3Heat from sugarcane ethanol; alcohol stove; at consumer, system expansion - KE | 3 |  |  | 100% |  |  |  | Heat from sugarcane ethanol; alcohol stove; at consumer, system expansion - KE | 3.7393 | kg SO2 eq | TAP - Terrestrial acidification | -1e-05 | -2.6743e-06 | ¦ | Heat from sugarcane ethanol; alcohol stove; at consumer, system expansion - KE | Cookstove Use | Future, Improved | 2013 Grid (IEA) | Not Applicable | System Expansion | 2016-11-08
2Ethanol; production from sugarcane molasses; at plant, system expansion - KE | 2 |  |  |  | 99.77% |  |  | Ethanol; production from sugarcane molasses; at plant, system expansion - KE | 3.7307 | kg SO2 eq | TAP - Terrestrial acidification | 8.7923e-06 | 2.3513e-06 | ¦ | Heat from sugarcane ethanol; alcohol stove; at consumer, system expansion - KE | Fuel Processing | Future, Improved | 2013 Grid (IEA) | Not Applicable | System Expansion | 2016-11-08
1Molasses; production from sugarcane; at plant, system expansion - KE | 1 |  |  |  |  | 99.43% |  | Molasses; production from sugarcane; at plant, system expansion - KE | 3.7178 | kg SO2 eq | TAP - Terrestrial acidification | 0 | 0 | ¦ | Heat from sugarcane ethanol; alcohol stove; at consumer, system expansion - KE | Fuel Processing | Future, Improved | 2013 Grid (IEA) | Not Applicable | System Expansion | 2016-11-08
6Sugarcane, at farm - KE | 6 | [5 empty] | 100.3% | Sugarcane, at farm - KE | 3.7516 | kg SO2 eq | TAP - Terrestrial acidification | 3.7516 | 1.0033 | ¦ | Heat from sugarcane ethanol; alcohol stove; at consumer, system expansion - KE | Feedstock Production | Future, Improved | 2013 Grid (IEA) | Not Applicable | System Expansion | 2016-11-08
6sulphur dioxide, liquid, at plant - RER | 6 | [5 empty] | 6.57% | sulphur dioxide, liquid, at plant - RER | 0.24584 | kg SO2 eq | TAP - Terrestrial acidification | 0.24584 | 0.065746 | ¦ | Heat from sugarcane ethanol; alcohol stove; at consumer, system expansion - KE | Fuel Processing | Future, Improved | 2013 Grid (IEA) | Not Applicable | System Expansion | 2016-11-08
6transport, lorry >28t, fleet average - CH | 6 | [5 empty] | 0.64% | transport, lorry >28t, fleet average - CH | 0.02382 | kg SO2 eq | TAP - Terrestrial acidification | 0.02382 | 0.0063702 | ¦ | Heat from sugarcane ethanol; alcohol stove; at consumer, system expansion - KE | Fuel Processing | Future, Improved | 2013 Grid (IEA) | Not Applicable | System Expansion | 2016-11-08
6lubricating oil, at plant - RER | 6 | [5 empty] | 0.33% | lubricating oil, at plant - RER | 0.01235 | kg SO2 eq | TAP - Terrestrial acidification | 0.01235 | 0.0033028 | ¦ | Heat from sugarcane ethanol; alcohol stove; at consumer, system expansion - KE | Fuel Processing | Future, Improved | 2013 Grid (IEA) | Not Applicable | System Expansion | 2016-11-08
6single superphosphate, as P2O5, at regional storehouse - RER | 6 | [5 empty] | 0.26% | single superphosphate, as P2O5, at regional storehouse - RER | 0.00974 | kg SO2 eq | TAP - Terrestrial acidification | 0.00974 | 0.0026048 | ¦ | Heat from sugarcane ethanol; alcohol stove; at consumer, system expansion - KE | Fuel Processing | Future, Improved | 2013 Grid (IEA) | Not Applicable | System Expansion | 2016-11-08
6sodium hydroxide, 50% in H2O, production mix, at plant - RER | 6 | [5 empty] | 0.16% | sodium hydroxide, 50% in H2O, production mix, at plant - RER | 0.00589 | kg SO2 eq | TAP - Terrestrial acidification | 0.00589 | 0.0015752 | ¦ | Heat from sugarcane ethanol; alcohol stove; at consumer, system expansion - KE | Fuel Processing | Future, Improved | 2013 Grid (IEA) | Not Applicable | System Expansion | 2016-11-08
6phosphoric acid, industrial grade, 85% in H2O, at plant - RER | 6 | [5 empty] | 0.02% | phosphoric acid, industrial grade, 85% in H2O, at plant - RER | 0.00083 | kg SO2 eq | TAP - Terrestrial acidification | 0.00083 | 0.00022197 | ¦ | Heat from sugarcane ethanol; alcohol stove; at consumer, system expansion - KE | Fuel Processing | Future, Improved | 2013 Grid (IEA) | Not Applicable | System Expansion | 2016-11-08
6soda, powder, at plant - RER | 6 | [5 empty] | 0.01% | soda, powder, at plant - RER | 0.00032 | kg SO2 eq | TAP - Terrestrial acidification | 0.00032 | 8.5578e-05 | ¦ | Heat from sugarcane ethanol; alcohol stove; at consumer, system expansion - KE | Fuel Processing | Future, Improved | 2013 Grid (IEA) | Not Applicable | System Expansion | 2016-11-08
6limestone, at mine - CH | 6 | [5 empty] | 0.01% | limestone, at mine - CH | 0.00019 | kg SO2 eq | TAP - Terrestrial acidification | 0.00019 | 5.0812e-05 | ¦ | Heat from sugarcane ethanol; alcohol stove; at consumer, system expansion - KE | Fuel Processing | Future, Improved | 2013 Grid (IEA) | Not Applicable | System Expansion | 2016-11-08
6chemicals organic, at plant - GLO | 6 | [5 empty] | 0% | chemicals organic, at plant - GLO | 0.00014 | kg SO2 eq | TAP - Terrestrial acidification | 0.00014 | 3.7441e-05 | ¦ | Heat from sugarcane ethanol; alcohol stove; at consumer, system expansion - KE | Fuel Processing | Future, Improved | 2013 Grid (IEA) | Not Applicable | System Expansion | 2016-11-08
6Avoided electricity; grid scenario; at consumer; production mix - KE | 6 | [5 empty] | -8.9% | Avoided electricity; grid scenario; at consumer; production mix - KE | -0.3329 | kg SO2 eq | TAP - Terrestrial acidification | -0.3329 | -0.089028 | ¦ | Heat from sugarcane ethanol; alcohol stove; at consumer, system expansion - KE | Fuel Processing | Future, Improved | 2013 Grid (IEA) | Not Applicable | System Expansion | 2016-11-08
1transport, lorry >28t, fleet average - CH | 1 |  |  |  |  | 0.54% |  | transport, lorry >28t, fleet average - CH | 0.02012 | kg SO2 eq | TAP - Terrestrial acidification | 0.02012 | 0.0053807 | ¦ | Heat from sugarcane ethanol; alcohol stove; at consumer, system expansion - KE | Fuel Processing | Future, Improved | 2013 Grid (IEA) | Not Applicable | System Expansion | 2016-11-08
1urea, as N, at regional storehouse - RER | 1 |  |  |  |  | 0.04% |  | urea, as N, at regional storehouse - RER | 0.00135 | kg SO2 eq | TAP - Terrestrial acidification | 0.00135 | 0.00036103 | ¦ | Heat from sugarcane ethanol; alcohol stove; at consumer, system expansion - KE | Fuel Processing | Future, Improved | 2013 Grid (IEA) | Not Applicable | System Expansion | 2016-11-08
1sulphuric acid, liquid, at plant - RER | 1 |  |  |  |  | 0.01% |  | sulphuric acid, liquid, at plant - RER | 0.00038 | kg SO2 eq | TAP - Terrestrial acidification | 0.00038 | 0.00010162 | ¦ | Heat from sugarcane ethanol; alcohol stove; at consumer, system expansion - KE | Fuel Processing | Future, Improved | 2013 Grid (IEA) | Not Applicable | System Expansion | 2016-11-08
1zinc, primary, at regional storage - RER | 1 |  |  |  |  | 0.01% |  | zinc, primary, at regional storage - RER | 0.00035 | kg SO2 eq | TAP - Terrestrial acidification | 0.00035 | 9.3601e-05 | ¦ | Heat from sugarcane ethanol; alcohol stove; at consumer, system expansion - KE | Fuel Processing | Future, Improved | 2013 Grid (IEA) | Not Applicable | System Expansion | 2016-11-08
1phosphoric acid, industrial grade, 85% in H2O, at plant - RER | 1 |  |  |  |  | 0.01% |  | phosphoric acid, industrial grade, 85% in H2O, at plant - RER | 0.00032 | kg SO2 eq | TAP - Terrestrial acidification | 0.00032 | 8.5578e-05 | ¦ | Heat from sugarcane ethanol; alcohol stove; at consumer, system expansion - KE | Fuel Processing | Future, Improved | 2013 Grid (IEA) | Not Applicable | System Expansion | 2016-11-08
1chromium oxide, flakes, at plant - RER | 1 |  |  |  |  | 0.01% |  | chromium oxide, flakes, at plant - RER | 0.0003 | kg SO2 eq | TAP - Terrestrial acidification | 0.0003 | 8.023e-05 | ¦ | Heat from sugarcane ethanol; alcohol stove; at consumer, system expansion - KE | Fuel Processing | Future, Improved | 2013 Grid (IEA) | Not Applicable | System Expansion | 2016-11-08
1sodium hydroxide, 50% in H2O, production mix, at plant - RER | 1 |  |  |  |  | 0.01% |  | sodium hydroxide, 50% in H2O, production mix, at plant - RER | 0.0002 | kg SO2 eq | TAP - Terrestrial acidification | 0.0002 | 5.3487e-05 | ¦ | Heat from sugarcane ethanol; alcohol stove; at consumer, system expansion - KE | Fuel Processing | Future, Improved | 2013 Grid (IEA) | Not Applicable | System Expansion | 2016-11-08
1chlorine, liquid, production mix, at plant - RER | 1 |  |  |  |  | 0% |  | chlorine, liquid, production mix, at plant - RER | 0.00012 | kg SO2 eq | TAP - Terrestrial acidification | 0.00012 | 3.2092e-05 | ¦ | Heat from sugarcane ethanol; alcohol stove; at consumer, system expansion - KE | Fuel Processing | Future, Improved | 2013 Grid (IEA) | Not Applicable | System Expansion | 2016-11-08
1soda, powder, at plant - RER | 1 |  |  |  |  | 0% |  | soda, powder, at plant - RER | 1.7801e-05 | kg SO2 eq | TAP - Terrestrial acidification | 1.7801e-05 | 4.7606e-06 | ¦ | Heat from sugarcane ethanol; alcohol stove; at consumer, system expansion - KE | Fuel Processing | Future, Improved | 2013 Grid (IEA) | Not Applicable | System Expansion | 2016-11-08
1magnesium sulphate, at plant - RER | 1 |  |  |  |  | 0% |  | magnesium sulphate, at plant - RER | 1.0171e-05 | kg SO2 eq | TAP - Terrestrial acidification | 1.0171e-05 | 2.7201e-06 | ¦ | Heat from sugarcane ethanol; alcohol stove; at consumer, system expansion - KE | Fuel Processing | Future, Improved | 2013 Grid (IEA) | Not Applicable | System Expansion | 2016-11-08
1formaldehyde, production mix, at plant - RER | 1 |  |  |  |  | 0% |  | formaldehyde, production mix, at plant - RER | 3.2353e-06 | kg SO2 eq | TAP - Terrestrial acidification | 3.2353e-06 | 8.6524e-07 | ¦ | Heat from sugarcane ethanol; alcohol stove; at consumer, system expansion - KE | Fuel Processing | Future, Improved | 2013 Grid (IEA) | Not Applicable | System Expansion | 2016-11-08
1Avoided electricity; grid scenario; at consumer; production mix - KE | 1 |  |  |  |  | -0.28% |  | Avoided electricity; grid scenario; at consumer; production mix - KE | -0.01032 | kg SO2 eq | TAP - Terrestrial acidification | -0.01032 | -0.0027599 | ¦ | Heat from sugarcane ethanol; alcohol stove; at consumer, system expansion - KE | Fuel Processing | Future, Improved | 2013 Grid (IEA) | Not Applicable | System Expansion | 2016-11-08
2transport, lorry >28t, fleet average - CH | 2 |  |  |  | 0.23% |  |  | transport, lorry >28t, fleet average - CH | 0.00861 | kg SO2 eq | TAP - Terrestrial acidification | 0.00861 | 0.0023026 | ¦ | Heat from sugarcane ethanol; alcohol stove; at consumer, system expansion - KE | Distribution | Future, Improved | 2013 Grid (IEA) | Not Applicable | System Expansion | 2016-11-08
3Process | 3 |  |  | Contribution |  |  |  | Process | Amount | Unit |  |  |  | ¦ |  |  | Future, Improved | 2013 Grid (IEA) | Not Applicable | System Expansion | 2016-11-08
3Heat from sugarcane ethanol; alcohol stove; at consumer, system expansion - KE | 3 |  |  | 100% |  |  |  | Heat from sugarcane ethanol; alcohol stove; at consumer, system expansion - KE | 641.7506 | m3 | WDP - Water depletion | 1e-05 | 1.5582e-08 | ¦ | Heat from sugarcane ethanol; alcohol stove; at consumer, system expansion - KE | Cookstove Use | Future, Improved | 2013 Grid (IEA) | Not Applicable | System Expansion | 2016-11-08
2Ethanol; production from sugarcane molasses; at plant, system expansion - KE | 2 |  |  |  | 100% |  |  | Ethanol; production from sugarcane molasses; at plant, system expansion - KE | 641.7438 | m3 | WDP - Water depletion | 0.79666 | 0.0012414 | ¦ | Heat from sugarcane ethanol; alcohol stove; at consumer, system expansion - KE | Fuel Processing | Future, Improved | 2013 Grid (IEA) | Not Applicable | System Expansion | 2016-11-08
1Molasses; production from sugarcane; at plant, system expansion - KE | 1 |  |  |  |  | 99.88% |  | Molasses; production from sugarcane; at plant, system expansion - KE | 640.9743 | m3 | WDP - Water depletion | 0.074862 | 0.00011665 | ¦ | Heat from sugarcane ethanol; alcohol stove; at consumer, system expansion - KE | Fuel Processing | Future, Improved | 2013 Grid (IEA) | Not Applicable | System Expansion | 2016-11-08
6Sugarcane, at farm - KE | 6 | [5 empty] | 100.1% | Sugarcane, at farm - KE | 642.3965 | m3 | WDP - Water depletion | 642.3965 | 1.001 | ¦ | Heat from sugarcane ethanol; alcohol stove; at consumer, system expansion - KE | Feedstock Production | Future, Improved | 2013 Grid (IEA) | Not Applicable | System Expansion | 2016-11-08
6single superphosphate, as P2O5, at regional storehouse - RER | 6 | [5 empty] | 0% | single superphosphate, as P2O5, at regional storehouse - RER | 0.02713 | m3 | WDP - Water depletion | 0.02713 | 4.2275e-05 | ¦ | Heat from sugarcane ethanol; alcohol stove; at consumer, system expansion - KE | Fuel Processing | Future, Improved | 2013 Grid (IEA) | Not Applicable | System Expansion | 2016-11-08
6transport, lorry >28t, fleet average - CH | 6 | [5 empty] | 0% | transport, lorry >28t, fleet average - CH | 0.0188 | m3 | WDP - Water depletion | 0.0188 | 2.9295e-05 | ¦ | Heat from sugarcane ethanol; alcohol stove; at consumer, system expansion - KE | Fuel Processing | Future, Improved | 2013 Grid (IEA) | Not Applicable | System Expansion | 2016-11-08
6sodium hydroxide, 50% in H2O, production mix, at plant - RER | 6 | [5 empty] | 0% | sodium hydroxide, 50% in H2O, production mix, at plant - RER | 0.01839 | m3 | WDP - Water depletion | 0.01839 | 2.8656e-05 | ¦ | Heat from sugarcane ethanol; alcohol stove; at consumer, system expansion - KE | Fuel Processing | Future, Improved | 2013 Grid (IEA) | Not Applicable | System Expansion | 2016-11-08
6lubricating oil, at plant - RER | 6 | [5 empty] | 0% | lubricating oil, at plant - RER | 0.01225 | m3 | WDP - Water depletion | 0.01225 | 1.9088e-05 | ¦ | Heat from sugarcane ethanol; alcohol stove; at consumer, system expansion - KE | Fuel Processing | Future, Improved | 2013 Grid (IEA) | Not Applicable | System Expansion | 2016-11-08
6sulphur dioxide, liquid, at plant - RER | 6 | [5 empty] | 0% | sulphur dioxide, liquid, at plant - RER | 0.01095 | m3 | WDP - Water depletion | 0.01095 | 1.7063e-05 | ¦ | Heat from sugarcane ethanol; alcohol stove; at consumer, system expansion - KE | Fuel Processing | Future, Improved | 2013 Grid (IEA) | Not Applicable | System Expansion | 2016-11-08
6phosphoric acid, industrial grade, 85% in H2O, at plant - RER | 6 | [5 empty] | 0% | phosphoric acid, industrial grade, 85% in H2O, at plant - RER | 0.00317 | m3 | WDP - Water depletion | 0.00317 | 4.9396e-06 | ¦ | Heat from sugarcane ethanol; alcohol stove; at consumer, system expansion - KE | Fuel Processing | Future, Improved | 2013 Grid (IEA) | Not Applicable | System Expansion | 2016-11-08
6soda, powder, at plant - RER | 6 | [5 empty] | 0% | soda, powder, at plant - RER | 0.00225 | m3 | WDP - Water depletion | 0.00225 | 3.506e-06 | ¦ | Heat from sugarcane ethanol; alcohol stove; at consumer, system expansion - KE | Fuel Processing | Future, Improved | 2013 Grid (IEA) | Not Applicable | System Expansion | 2016-11-08
6chemicals organic, at plant - GLO | 6 | [5 empty] | 0% | chemicals organic, at plant - GLO | 0.0002 | m3 | WDP - Water depletion | 0.0002 | 3.1165e-07 | ¦ | Heat from sugarcane ethanol; alcohol stove; at consumer, system expansion - KE | Fuel Processing | Future, Improved | 2013 Grid (IEA) | Not Applicable | System Expansion | 2016-11-08
6limestone, at mine - CH | 6 | [5 empty] | 0% | limestone, at mine - CH | 1.8105e-05 | m3 | WDP - Water depletion | 1.8105e-05 | 2.8212e-08 | ¦ | Heat from sugarcane ethanol; alcohol stove; at consumer, system expansion - KE | Fuel Processing | Future, Improved | 2013 Grid (IEA) | Not Applicable | System Expansion | 2016-11-08
6Avoided electricity; grid scenario; at consumer; production mix - KE | 6 | [5 empty] | -0.25% | Avoided electricity; grid scenario; at consumer; production mix - KE | -1.5902 | m3 | WDP - Water depletion | -1.5902 | -0.0024779 | ¦ | Heat from sugarcane ethanol; alcohol stove; at consumer, system expansion - KE | Fuel Processing | Future, Improved | 2013 Grid (IEA) | Not Applicable | System Expansion | 2016-11-08
1transport, lorry >28t, fleet average - CH | 1 |  |  |  |  | 0% |  | transport, lorry >28t, fleet average - CH | 0.01588 | m3 | WDP - Water depletion | 0.01588 | 2.4745e-05 | ¦ | Heat from sugarcane ethanol; alcohol stove; at consumer, system expansion - KE | Fuel Processing | Future, Improved | 2013 Grid (IEA) | Not Applicable | System Expansion | 2016-11-08
1sulphuric acid, liquid, at plant - RER | 1 |  |  |  |  | 0% |  | sulphuric acid, liquid, at plant - RER | 0.00142 | m3 | WDP - Water depletion | 0.00142 | 2.2127e-06 | ¦ | Heat from sugarcane ethanol; alcohol stove; at consumer, system expansion - KE | Fuel Processing | Future, Improved | 2013 Grid (IEA) | Not Applicable | System Expansion | 2016-11-08
1phosphoric acid, industrial grade, 85% in H2O, at plant - RER | 1 |  |  |  |  | 0% |  | phosphoric acid, industrial grade, 85% in H2O, at plant - RER | 0.00124 | m3 | WDP - Water depletion | 0.00124 | 1.9322e-06 | ¦ | Heat from sugarcane ethanol; alcohol stove; at consumer, system expansion - KE | Fuel Processing | Future, Improved | 2013 Grid (IEA) | Not Applicable | System Expansion | 2016-11-08
1chromium oxide, flakes, at plant - RER | 1 |  |  |  |  | 0% |  | chromium oxide, flakes, at plant - RER | 0.00099 | m3 | WDP - Water depletion | 0.00099 | 1.5427e-06 | ¦ | Heat from sugarcane ethanol; alcohol stove; at consumer, system expansion - KE | Fuel Processing | Future, Improved | 2013 Grid (IEA) | Not Applicable | System Expansion | 2016-11-08
1zinc, primary, at regional storage - RER | 1 |  |  |  |  | 0% |  | zinc, primary, at regional storage - RER | 0.00071 | m3 | WDP - Water depletion | 0.00071 | 1.1063e-06 | ¦ | Heat from sugarcane ethanol; alcohol stove; at consumer, system expansion - KE | Fuel Processing | Future, Improved | 2013 Grid (IEA) | Not Applicable | System Expansion | 2016-11-08
1urea, as N, at regional storehouse - RER | 1 |  |  |  |  | 0% |  | urea, as N, at regional storehouse - RER | 0.00071 | m3 | WDP - Water depletion | 0.00071 | 1.1063e-06 | ¦ | Heat from sugarcane ethanol; alcohol stove; at consumer, system expansion - KE | Fuel Processing | Future, Improved | 2013 Grid (IEA) | Not Applicable | System Expansion | 2016-11-08
1sodium hydroxide, 50% in H2O, production mix, at plant - RER | 1 |  |  |  |  | 0% |  | sodium hydroxide, 50% in H2O, production mix, at plant - RER | 0.00062 | m3 | WDP - Water depletion | 0.00062 | 9.6611e-07 | ¦ | Heat from sugarcane ethanol; alcohol stove; at consumer, system expansion - KE | Fuel Processing | Future, Improved | 2013 Grid (IEA) | Not Applicable | System Expansion | 2016-11-08
1chlorine, liquid, production mix, at plant - RER | 1 |  |  |  |  | 0% |  | chlorine, liquid, production mix, at plant - RER | 0.00039 | m3 | WDP - Water depletion | 0.00039 | 6.0771e-07 | ¦ | Heat from sugarcane ethanol; alcohol stove; at consumer, system expansion - KE | Fuel Processing | Future, Improved | 2013 Grid (IEA) | Not Applicable | System Expansion | 2016-11-08
1soda, powder, at plant - RER | 1 |  |  |  |  | 0% |  | soda, powder, at plant - RER | 0.00013 | m3 | WDP - Water depletion | 0.00013 | 2.0257e-07 | ¦ | Heat from sugarcane ethanol; alcohol stove; at consumer, system expansion - KE | Fuel Processing | Future, Improved | 2013 Grid (IEA) | Not Applicable | System Expansion | 2016-11-08
1magnesium sulphate, at plant - RER | 1 |  |  |  |  | 0% |  | magnesium sulphate, at plant - RER | 1.9344e-05 | m3 | WDP - Water depletion | 1.9344e-05 | 3.0142e-08 | ¦ | Heat from sugarcane ethanol; alcohol stove; at consumer, system expansion - KE | Fuel Processing | Future, Improved | 2013 Grid (IEA) | Not Applicable | System Expansion | 2016-11-08
1formaldehyde, production mix, at plant - RER | 1 |  |  |  |  | 0% |  | formaldehyde, production mix, at plant - RER | 5.2528e-06 | m3 | WDP - Water depletion | 5.2528e-06 | 8.1851e-09 | ¦ | Heat from sugarcane ethanol; alcohol stove; at consumer, system expansion - KE | Fuel Processing | Future, Improved | 2013 Grid (IEA) | Not Applicable | System Expansion | 2016-11-08
1Avoided electricity; grid scenario; at consumer; production mix - KE | 1 |  |  |  |  | -0.01% |  | Avoided electricity; grid scenario; at consumer; production mix - KE | -0.0493 | m3 | WDP - Water depletion | -0.0493 | -7.6821e-05 | ¦ | Heat from sugarcane ethanol; alcohol stove; at consumer, system expansion - KE | Fuel Processing | Future, Improved | 2013 Grid (IEA) | Not Applicable | System Expansion | 2016-11-08
2transport, lorry >28t, fleet average - CH | 2 |  |  |  | 0% |  |  | transport, lorry >28t, fleet average - CH | 0.00679 | m3 | WDP - Water depletion | 0.00679 | 1.058e-05 | ¦ | Heat from sugarcane ethanol; alcohol stove; at consumer, system expansion - KE | Distribution | Future, Improved | 2013 Grid (IEA) | Not Applicable | System Expansion | 2016-11-08
2Process | 2 |  |  |  | Contribution |  |  | Process | Amount | Unit |  |  |  | ¦ |  |  |  |  | Not Applicable | Allocation, Physical | 2016-11-08
2Heat from Biogas; Modern Stove; Sys Expan - RAF | 2 | OK |  |  | 100% |  |  | Heat from Biogas; Modern Stove; Sys Expan - RAF | 0.04591 | kg BC eq | Black Carbon and Short-Lived Climate Pollutants | 0.03993 | 0.86975 | ¦ | Heat from Biogas; Modern Stove; Sys Expan - RAF | Cookstove Use | Future, Improved | 2013 Grid (IEA) | Not Applicable | Allocation, Physical | 2016-11-08
1Biogas and Bioslurry; from Dung; at Anaerobic Digester; Sys Expan - RAF | 1 |  |  |  |  | 13.03% |  | Biogas and Bioslurry; from Dung; at Anaerobic Digester; Sys Expan - RAF | 0.00598 | kg BC eq | Black Carbon and Short-Lived Climate Pollutants | 0 | 0 | ¦ | Heat from Biogas; Modern Stove; Sys Expan - RAF | Fuel Processing | Future, Improved | 2013 Grid (IEA) | Not Applicable | Allocation, Physical | 2016-11-08
6Digested slurry, dry matter, to agricultural field - IN | 6 | [5 empty] | 13.03% | Digested slurry, dry matter, to agricultural field - IN | 0.00598 | kg BC eq | Black Carbon and Short-Lived Climate Pollutants | 0.00598 | 0.13025 | ¦ | Heat from Biogas; Modern Stove; Sys Expan - RAF | Feedstock Production | Future, Improved | 2013 Grid (IEA) | Not Applicable | Allocation, Physical | 2016-11-08
2Process | 2 |  |  |  | Contribution |  |  | Process | Amount | Unit |  |  |  | ¦ |  |  | Future, Improved | 2013 Grid (IEA) | Not Applicable | Allocation, Physical | 2016-11-08
2Heat from Biogas; Modern Stove; Sys Expan - RAF | 2 | OK |  |  | 100% |  |  | Heat from Biogas; Modern Stove; Sys Expan - RAF | 2621.4269 | MJ | Energy Demand - CED | 1992.0216 | 0.7599 | ¦ | Heat from Biogas; Modern Stove; Sys Expan - RAF | Cookstove Use | Future, Improved | 2013 Grid (IEA) | Not Applicable | Allocation, Physical | 2016-11-08
1Biogas and Bioslurry; from Dung; at Anaerobic Digester; Sys Expan - RAF | 1 |  |  |  |  | 24.01% |  | Biogas and Bioslurry; from Dung; at Anaerobic Digester; Sys Expan - RAF | 629.4053 | MJ | Energy Demand - CED | 2269.2618 | 0.86566 | ¦ | Heat from Biogas; Modern Stove; Sys Expan - RAF | Fuel Processing | Future, Improved | 2013 Grid (IEA) | Not Applicable | Allocation, Physical | 2016-11-08
6Digested slurry, dry matter, to agricultural field - IN | 6 | [5 empty] | -62.56% | Digested slurry, dry matter, to agricultural field - IN | -1639.8565 | MJ | Energy Demand - CED | -1639.8565 | -0.62556 | ¦ | Heat from Biogas; Modern Stove; Sys Expan - RAF | Feedstock Production | Future, Improved | 2013 Grid (IEA) | Not Applicable | Allocation, Physical | 2016-11-08
2Process | 2 |  |  |  | Contribution |  |  | Process | Amount | Unit |  |  |  | ¦ |  |  | Future, Improved | 2013 Grid (IEA) | Not Applicable | Allocation, Physical | 2016-11-08
2Heat from Biogas; Modern Stove; Sys Expan - RAF | 2 |  |  |  | -100% |  |  | Heat from Biogas; Modern Stove; Sys Expan - RAF | -30.5062 | kg oil eq | FDP - Fossil depletion | 0 | 0 | ¦ | Heat from Biogas; Modern Stove; Sys Expan - RAF | Cookstove Use | Future, Improved | 2013 Grid (IEA) | Not Applicable | Allocation, Physical | 2016-11-08
1Biogas and Bioslurry; from Dung; at Anaerobic Digester; Sys Expan - RAF | 1 |  |  |  |  | -100% |  | Biogas and Bioslurry; from Dung; at Anaerobic Digester; Sys Expan - RAF | -30.5062 | kg oil eq | FDP - Fossil depletion | 0 | 0 | ¦ | Heat from Biogas; Modern Stove; Sys Expan - RAF | Fuel Processing | Future, Improved | 2013 Grid (IEA) | Not Applicable | Allocation, Physical | 2016-11-08
6Digested slurry, dry matter, to agricultural field - IN | 6 | [5 empty] | -100% | Digested slurry, dry matter, to agricultural field - IN | -30.5062 | kg oil eq | FDP - Fossil depletion | -30.5062 | 1 | ¦ | Heat from Biogas; Modern Stove; Sys Expan - RAF | Feedstock Production | Future, Improved | 2013 Grid (IEA) | Not Applicable | Allocation, Physical | 2016-11-08
2Process | 2 |  |  |  | Contribution |  |  | Process | Amount | Unit |  |  |  | ¦ |  |  | Future, Improved | 2013 Grid (IEA) | Not Applicable | Allocation, Physical | 2016-11-08
2Heat from Biogas; Modern Stove; Sys Expan - RAF | 2 | OK |  |  | 100% |  |  | Heat from Biogas; Modern Stove; Sys Expan - RAF | 3.2698 | kg P eq | FEP - Freshwater eutrophication | 0 | 0 | ¦ | Heat from Biogas; Modern Stove; Sys Expan - RAF | Cookstove Use | Future, Improved | 2013 Grid (IEA) | Not Applicable | Allocation, Physical | 2016-11-08
1Biogas and Bioslurry; from Dung; at Anaerobic Digester; Sys Expan - RAF | 1 |  |  |  |  | 100% |  | Biogas and Bioslurry; from Dung; at Anaerobic Digester; Sys Expan - RAF | 3.2698 | kg P eq | FEP - Freshwater eutrophication | 0 | 0 | ¦ | Heat from Biogas; Modern Stove; Sys Expan - RAF | Fuel Processing | Future, Improved | 2013 Grid (IEA) | Not Applicable | Allocation, Physical | 2016-11-08
6Digested slurry, dry matter, to agricultural field - IN | 6 | [5 empty] | 100% | Digested slurry, dry matter, to agricultural field - IN | 3.2698 | kg P eq | FEP - Freshwater eutrophication | 3.2698 | 1 | ¦ | Heat from Biogas; Modern Stove; Sys Expan - RAF | Feedstock Production | Future, Improved | 2013 Grid (IEA) | Not Applicable | Allocation, Physical | 2016-11-08
2Process | 2 |  |  |  | Contribution |  |  | Process | Amount | Unit |  |  |  | ¦ |  |  | Future, Improved | 2013 Grid (IEA) | Not Applicable | Allocation, Physical | 2016-11-08
2Heat from Biogas; Modern Stove; Sys Expan - RAF | 2 |  |  |  | -100% |  |  | Heat from Biogas; Modern Stove; Sys Expan - RAF | -2.9835 | kg CO2 eq | GCCP100 - Climate Change | 2.4154 | -0.80957 | ¦ | Heat from Biogas; Modern Stove; Sys Expan - RAF | Cookstove Use | Future, Improved | 2013 Grid (IEA) | Not Applicable | Allocation, Physical | 2016-11-08
1Biogas and Bioslurry; from Dung; at Anaerobic Digester; Sys Expan - RAF | 1 |  |  |  |  | -181% |  | Biogas and Bioslurry; from Dung; at Anaerobic Digester; Sys Expan - RAF | -5.3988 | kg CO2 eq | GCCP100 - Climate Change | 10.973 | -3.6779 | ¦ | Heat from Biogas; Modern Stove; Sys Expan - RAF | Fuel Processing | Future, Improved | 2013 Grid (IEA) | Not Applicable | Allocation, Physical | 2016-11-08
6Digested slurry, dry matter, to agricultural field - IN | 6 | [5 empty] | -548.8% | Digested slurry, dry matter, to agricultural field - IN | -16.3718 | kg CO2 eq | GCCP100 - Climate Change | -16.3718 | 5.4875 | ¦ | Heat from Biogas; Modern Stove; Sys Expan - RAF | Feedstock Production | Future, Improved | 2013 Grid (IEA) | Not Applicable | Allocation, Physical | 2016-11-08
2Process | 2 |  |  |  | Contribution |  |  | Process | Amount | Unit |  |  |  | ¦ |  |  | Future, Improved | 2013 Grid (IEA) | Not Applicable | Allocation, Physical | 2016-11-08
2Heat from Biogas; Modern Stove; Sys Expan - RAF | 2 |  |  |  | -100% |  |  | Heat from Biogas; Modern Stove; Sys Expan - RAF | -5.6987e-07 | kg CFC-11 eq | ODP - Ozone depletion | 0 | 0 | ¦ | Heat from Biogas; Modern Stove; Sys Expan - RAF | Cookstove Use | Future, Improved | 2013 Grid (IEA) | Not Applicable | Allocation, Physical | 2016-11-08
1Biogas and Bioslurry; from Dung; at Anaerobic Digester; Sys Expan - RAF | 1 |  |  |  |  | -100% |  | Biogas and Bioslurry; from Dung; at Anaerobic Digester; Sys Expan - RAF | -5.6987e-07 | kg CFC-11 eq | ODP - Ozone depletion | 0 | 0 | ¦ | Heat from Biogas; Modern Stove; Sys Expan - RAF | Fuel Processing | Future, Improved | 2013 Grid (IEA) | Not Applicable | Allocation, Physical | 2016-11-08
6Digested slurry, dry matter, to agricultural field - IN | 6 | [5 empty] | -100% | Digested slurry, dry matter, to agricultural field - IN | -5.6987e-07 | kg CFC-11 eq | ODP - Ozone depletion | -5.6987e-07 | 1 | ¦ | Heat from Biogas; Modern Stove; Sys Expan - RAF | Feedstock Production | Future, Improved | 2013 Grid (IEA) | Not Applicable | Allocation, Physical | 2016-11-08
2 | 2 |  |  |  | Contribution | [8 empty] | ¦ |  |  | Future, Improved | 2013 Grid (IEA) | Not Applicable | Allocation, Physical | 2016-11-08
2Heat from Biogas; Modern Stove; Sys Expan - RAF | 2 | OK |  |  | 100% |  |  | Heat from Biogas; Modern Stove; Sys Expan - RAF | 0.71669 | kg PM10 eq | PMFP - Particulate matter formation | 0.18684 | 0.2607 | ¦ | Heat from Biogas; Modern Stove; Sys Expan - RAF | Cookstove Use | Future, Improved | 2013 Grid (IEA) | Not Applicable | Allocation, Physical | 2016-11-08
1Biogas and Bioslurry; from Dung; at Anaerobic Digester; Sys Expan - RAF | 1 |  |  |  |  | 73.93% |  | Biogas and Bioslurry; from Dung; at Anaerobic Digester; Sys Expan - RAF | 0.52985 | kg PM10 eq | PMFP - Particulate matter formation | 0 | 0 | ¦ | Heat from Biogas; Modern Stove; Sys Expan - RAF | Fuel Processing | Future, Improved | 2013 Grid (IEA) | Not Applicable | Allocation, Physical | 2016-11-08
6Digested slurry, dry matter, to agricultural field - IN | 6 | [5 empty] | 73.93% | Digested slurry, dry matter, to agricultural field - IN | 0.52985 | kg PM10 eq | PMFP - Particulate matter formation | 0.52985 | 0.7393 | ¦ | Heat from Biogas; Modern Stove; Sys Expan - RAF | Feedstock Production | Future, Improved | 2013 Grid (IEA) | Not Applicable | Allocation, Physical | 2016-11-08
2Process | 2 |  |  |  | Contribution |  |  | Process | Amount | Unit |  |  |  | ¦ |  |  | Future, Improved | 2013 Grid (IEA) | Not Applicable | Allocation, Physical | 2016-11-08
2Heat from Biogas; Modern Stove; Sys Expan - RAF | 2 |  |  |  | -100% |  |  | Heat from Biogas; Modern Stove; Sys Expan - RAF | -0.24251 | kg NMVOC | POFP - Photochemical oxidant formation | 0.08006 | -0.33013 | ¦ | Heat from Biogas; Modern Stove; Sys Expan - RAF | Cookstove Use | Future, Improved | 2013 Grid (IEA) | Not Applicable | Allocation, Physical | 2016-11-08
1Biogas and Bioslurry; from Dung; at Anaerobic Digester; Sys Expan - RAF | 1 |  |  |  |  | -133% |  | Biogas and Bioslurry; from Dung; at Anaerobic Digester; Sys Expan - RAF | -0.32257 | kg NMVOC | POFP - Photochemical oxidant formation | 0.00439 | -0.018102 | ¦ | Heat from Biogas; Modern Stove; Sys Expan - RAF | Fuel Processing | Future, Improved | 2013 Grid (IEA) | Not Applicable | Allocation, Physical | 2016-11-08
6Digested slurry, dry matter, to agricultural field - IN | 6 | [5 empty] | -134.8% | Digested slurry, dry matter, to agricultural field - IN | -0.32696 | kg NMVOC | POFP - Photochemical oxidant formation | -0.32696 | 1.3482 | ¦ | Heat from Biogas; Modern Stove; Sys Expan - RAF | Feedstock Production | Future, Improved | 2013 Grid (IEA) | Not Applicable | Allocation, Physical | 2016-11-08
2Process | 2 |  |  |  | Contribution |  |  | Process | Amount | Unit |  |  |  | ¦ |  |  | Future, Improved | 2013 Grid (IEA) | Not Applicable | Allocation, Physical | 2016-11-08
2Heat from Biogas; Modern Stove; Sys Expan - RAF | 2 | OK |  |  | 100% |  |  | Heat from Biogas; Modern Stove; Sys Expan - RAF | 5.2677 | kg SO2 eq | TAP - Terrestrial acidification | 0.00513 | 0.00097386 | ¦ | Heat from Biogas; Modern Stove; Sys Expan - RAF | Cookstove Use | Future, Improved | 2013 Grid (IEA) | Not Applicable | Allocation, Physical | 2016-11-08
1Biogas and Bioslurry; from Dung; at Anaerobic Digester; Sys Expan - RAF | 1 |  |  |  |  | 99.9% |  | Biogas and Bioslurry; from Dung; at Anaerobic Digester; Sys Expan - RAF | 5.2626 | kg SO2 eq | TAP - Terrestrial acidification | 0 | 0 | ¦ | Heat from Biogas; Modern Stove; Sys Expan - RAF | Fuel Processing | Future, Improved | 2013 Grid (IEA) | Not Applicable | Allocation, Physical | 2016-11-08
6Digested slurry, dry matter, to agricultural field - IN | 6 | [5 empty] | 99.9% | Digested slurry, dry matter, to agricultural field - IN | 5.2626 | kg SO2 eq | TAP - Terrestrial acidification | 5.2626 | 0.99903 | ¦ | Heat from Biogas; Modern Stove; Sys Expan - RAF | Feedstock Production | Future, Improved | 2013 Grid (IEA) | Not Applicable | Allocation, Physical | 2016-11-08
2Process | 2 |  |  |  | Contribution |  |  | Process | Amount | Unit |  |  |  | ¦ |  |  | Future, Improved | 2013 Grid (IEA) | Not Applicable | Allocation, Physical | 2016-11-08
2Heat from Biogas; Modern Stove; Sys Expan - RAF | 2 |  |  |  | -100% |  |  | Heat from Biogas; Modern Stove; Sys Expan - RAF | -1.075 | m3 | WDP - Water depletion | 0 | 0 | ¦ | Heat from Biogas; Modern Stove; Sys Expan - RAF | Cookstove Use | Future, Improved | 2013 Grid (IEA) | Not Applicable | Allocation, Physical | 2016-11-08
1Biogas and Bioslurry; from Dung; at Anaerobic Digester; Sys Expan - RAF | 1 |  |  |  |  | -100% |  | Biogas and Bioslurry; from Dung; at Anaerobic Digester; Sys Expan - RAF | -1.075 | m3 | WDP - Water depletion | 3.2858 | -3.0565 | ¦ | Heat from Biogas; Modern Stove; Sys Expan - RAF | Fuel Processing | Future, Improved | 2013 Grid (IEA) | Not Applicable | Allocation, Physical | 2016-11-08
6Digested slurry, dry matter, to agricultural field - IN | 6 | [5 empty] | -405.6% | Digested slurry, dry matter, to agricultural field - IN | -4.3609 | m3 | WDP - Water depletion | -4.3609 | 4.0565 | ¦ | Heat from Biogas; Modern Stove; Sys Expan - RAF | Feedstock Production | Future, Improved | 2013 Grid (IEA) | Not Applicable | Allocation, Physical | 2016-11-08
¦
1Heat from Firewood; 3-stone Fire - KE | 1 | OK |  |  |  | 100% |  | Heat from Firewood; 3-stone Fire - KE | 3.7928 | kg BC eq | Black Carbon and Short-Lived Climate Pollutants | 3.7928 | 100% | ¦ | Heat from Firewood; 3-stone Fire - KE | Cookstove Use | Current | 2013 Grid (IEA) | Low Estimate of Renewability (0%) | Allocation, Physical | 2016-10-28
6disposal, wood ash mixture, pure, 0% water, to landfarming - CH | 6 | [5 empty] | 0% | disposal, wood ash mixture, pure, 0% water, to landfarming - CH | 5.1357e-06 | kg BC eq | Black Carbon and Short-Lived Climate Pollutants | 5.1357e-06 | 0.0001354% | ¦ | Heat from Firewood; 3-stone Fire - KE | Cookstove Use | Current | 2013 Grid (IEA) | Low Estimate of Renewability (0%) | Allocation, Physical | 2016-10-28
1Process | 1 |  |  |  |  | Contribution |  | Process | Amount | Unit |  |  |  | ¦ |  |  | Current | 2013 Grid (IEA) | Low Estimate of Renewability (0%) | Allocation, Physical | 2016-10-28
1Heat from Firewood; 3-stone Fire - KE | 1 | OK |  |  |  | 100% |  | Heat from Firewood; 3-stone Fire - KE | 8957.2593 | MJ | Energy Demand - CED | 8956.9161 | 100% | ¦ | Heat from Firewood; 3-stone Fire - KE | Cookstove Use | Current | 2013 Grid (IEA) | Low Estimate of Renewability (0%) | Allocation, Physical | 2016-10-28
6disposal, wood ash mixture, pure, 0% water, to landfarming - CH | 6 | [5 empty] | 0% | disposal, wood ash mixture, pure, 0% water, to landfarming - CH | 0.34322 | MJ | Energy Demand - CED | 0.34322 | 0.003832% | ¦ | Heat from Firewood; 3-stone Fire - KE | Cookstove Use | Current | 2013 Grid (IEA) | Low Estimate of Renewability (0%) | Allocation, Physical | 2016-10-28
1Process | 1 |  |  |  |  | Contribution |  | Process | Amount | Unit |  |  |  | ¦ |  |  | Current | 2013 Grid (IEA) | Low Estimate of Renewability (0%) | Allocation, Physical | 2016-10-28
1Heat from Firewood; 3-stone Fire - KE | 1 | OK |  |  |  | 100% |  | Heat from Firewood; 3-stone Fire - KE | 0.00677 | kg oil eq | FDP - Fossil depletion | 0 | 0% | ¦ | Heat from Firewood; 3-stone Fire - KE | Cookstove Use | Current | 2013 Grid (IEA) | Low Estimate of Renewability (0%) | Allocation, Physical | 2016-10-28
6disposal, wood ash mixture, pure, 0% water, to landfarming - CH | 6 | [5 empty] | 100% | disposal, wood ash mixture, pure, 0% water, to landfarming - CH | 0.00677 | kg oil eq | FDP - Fossil depletion | 0.00677 | 100% | ¦ | Heat from Firewood; 3-stone Fire - KE | Cookstove Use | Current | 2013 Grid (IEA) | Low Estimate of Renewability (0%) | Allocation, Physical | 2016-10-28
1Process | 1 |  |  |  |  | Contribution |  | Process | Amount | Unit |  |  |  | ¦ |  |  | Current | 2013 Grid (IEA) | Low Estimate of Renewability (0%) | Allocation, Physical | 2016-10-28
1Heat from Firewood; 3-stone Fire - KE | 1 | OK |  |  |  | 100% |  | Heat from Firewood; 3-stone Fire - KE | 0.00839 | kg P eq | FEP - Freshwater eutrophication | 0 | 0% | ¦ | Heat from Firewood; 3-stone Fire - KE | Cookstove Use | Current | 2013 Grid (IEA) | Low Estimate of Renewability (0%) | Allocation, Physical | 2016-10-28
6disposal, wood ash mixture, pure, 0% water, to landfarming - CH | 6 | [5 empty] | 100% | disposal, wood ash mixture, pure, 0% water, to landfarming - CH | 0.00839 | kg P eq | FEP - Freshwater eutrophication | 0.00839 | 100% | ¦ | Heat from Firewood; 3-stone Fire - KE | Cookstove Use | Current | 2013 Grid (IEA) | Low Estimate of Renewability (0%) | Allocation, Physical | 2016-10-28
1Process | 1 |  |  |  |  | Contribution |  | Process | Amount | Unit |  |  |  | ¦ |  |  | Current | 2013 Grid (IEA) | Low Estimate of Renewability (0%) | Allocation, Physical | 2016-10-28
1Heat from Firewood; 3-stone Fire - KE | 1 | OK |  |  |  | 100% |  | Heat from Firewood; 3-stone Fire - KE | 660.8819 | kg CO2 eq | GCCP100 - Climate Change | 660.8612 | 100% | ¦ | Heat from Firewood; 3-stone Fire - KE | Cookstove Use | Current | 2013 Grid (IEA) | Low Estimate of Renewability (0%) | Allocation, Physical | 2016-10-28
6disposal, wood ash mixture, pure, 0% water, to landfarming - CH | 6 | [5 empty] | 0% | disposal, wood ash mixture, pure, 0% water, to landfarming - CH | 0.02072 | kg CO2 eq | GCCP100 - Climate Change | 0.02072 | 0.003135% | ¦ | Heat from Firewood; 3-stone Fire - KE | Cookstove Use | Current | 2013 Grid (IEA) | Low Estimate of Renewability (0%) | Allocation, Physical | 2016-10-28
1Process | 1 |  |  |  |  | Contribution |  | Process | Amount | Unit |  |  |  | ¦ |  |  | Current | 2013 Grid (IEA) | Low Estimate of Renewability (0%) | Allocation, Physical | 2016-10-28
1Heat from Firewood; 3-stone Fire - KE | 1 | OK |  |  |  | 100% |  | Heat from Firewood; 3-stone Fire - KE | 6.2309e-11 | kg CFC-11 eq | ODP - Ozone depletion | 0 | 0% | ¦ | Heat from Firewood; 3-stone Fire - KE | Cookstove Use | Current | 2013 Grid (IEA) | Low Estimate of Renewability (0%) | Allocation, Physical | 2016-10-28
6disposal, wood ash mixture, pure, 0% water, to landfarming - CH | 6 | [5 empty] | 100% | disposal, wood ash mixture, pure, 0% water, to landfarming - CH | 6.2309e-11 | kg CFC-11 eq | ODP - Ozone depletion | 6.2309e-11 | 100% | ¦ | Heat from Firewood; 3-stone Fire - KE | Cookstove Use | Current | 2013 Grid (IEA) | Low Estimate of Renewability (0%) | Allocation, Physical | 2016-10-28
1 | 1 |  |  |  |  | Contribution | [7 empty] | ¦ |  |  | Current | 2013 Grid (IEA) | Low Estimate of Renewability (0%) | Allocation, Physical | 2016-10-28
1Heat from Firewood; 3-stone Fire - KE | 1 | OK |  |  |  | 100% |  | Heat from Firewood; 3-stone Fire - KE | 17.6917 | kg PM10 eq | PMFP - Particulate matter formation | 17.6916 | 100% | ¦ | Heat from Firewood; 3-stone Fire - KE | Cookstove Use | Current | 2013 Grid (IEA) | Low Estimate of Renewability (0%) | Allocation, Physical | 2016-10-28
6disposal, wood ash mixture, pure, 0% water, to landfarming - CH | 6 | [5 empty] | 0% | disposal, wood ash mixture, pure, 0% water, to landfarming - CH | 7.1316e-05 | kg PM10 eq | PMFP - Particulate matter formation | 7.1316e-05 | 0.0004031% | ¦ | Heat from Firewood; 3-stone Fire - KE | Cookstove Use | Current | 2013 Grid (IEA) | Low Estimate of Renewability (0%) | Allocation, Physical | 2016-10-28
1Process | 1 |  |  |  |  | Contribution |  | Process | Amount | Unit |  |  |  | ¦ |  |  | Current | 2013 Grid (IEA) | Low Estimate of Renewability (0%) | Allocation, Physical | 2016-10-28
1Heat from Firewood; 3-stone Fire - KE | 1 | OK |  |  |  | 100% |  | Heat from Firewood; 3-stone Fire - KE | 5.9567 | kg NMVOC | POFP - Photochemical oxidant formation | 5.9565 | 100% | ¦ | Heat from Firewood; 3-stone Fire - KE | Cookstove Use | Current | 2013 Grid (IEA) | Low Estimate of Renewability (0%) | Allocation, Physical | 2016-10-28
6disposal, wood ash mixture, pure, 0% water, to landfarming - CH | 6 | [5 empty] | 0% | disposal, wood ash mixture, pure, 0% water, to landfarming - CH | 0.00022 | kg NMVOC | POFP - Photochemical oxidant formation | 0.00022 | 0.003693% | ¦ | Heat from Firewood; 3-stone Fire - KE | Cookstove Use | Current | 2013 Grid (IEA) | Low Estimate of Renewability (0%) | Allocation, Physical | 2016-10-28
1Process | 1 |  |  |  |  | Contribution |  | Process | Amount | Unit |  |  |  | ¦ |  |  | Current | 2013 Grid (IEA) | Low Estimate of Renewability (0%) | Allocation, Physical | 2016-10-28
1Heat from Firewood; 3-stone Fire - KE | 1 | OK |  |  |  | 100% |  | Heat from Firewood; 3-stone Fire - KE | 0.22691 | kg SO2 eq | TAP - Terrestrial acidification | 0.22678 | 99.94% | ¦ | Heat from Firewood; 3-stone Fire - KE | Cookstove Use | Current | 2013 Grid (IEA) | Low Estimate of Renewability (0%) | Allocation, Physical | 2016-10-28
6disposal, wood ash mixture, pure, 0% water, to landfarming - CH | 6 | [5 empty] | 0.06% | disposal, wood ash mixture, pure, 0% water, to landfarming - CH | 0.00013 | kg SO2 eq | TAP - Terrestrial acidification | 0.00013 | 0.05729% | ¦ | Heat from Firewood; 3-stone Fire - KE | Cookstove Use | Current | 2013 Grid (IEA) | Low Estimate of Renewability (0%) | Allocation, Physical | 2016-10-28
1Process | 1 |  |  |  |  | Contribution |  | Process | Amount | Unit |  |  |  | ¦ |  |  | Current | 2013 Grid (IEA) | Low Estimate of Renewability (0%) | Allocation, Physical | 2016-10-28
1Heat from Firewood; 3-stone Fire - KE | 1 | OK |  |  |  | 100% |  | Heat from Firewood; 3-stone Fire - KE | 7.4534e-05 | m3 | WDP - Water depletion | 0 | 0% | ¦ | Heat from Firewood; 3-stone Fire - KE | Cookstove Use | Current | 2013 Grid (IEA) | Low Estimate of Renewability (0%) | Allocation, Physical | 2016-10-28
6disposal, wood ash mixture, pure, 0% water, to landfarming - CH | 6 | [5 empty] | 100% | disposal, wood ash mixture, pure, 0% water, to landfarming - CH | 7.4534e-05 | m3 | WDP - Water depletion | 7.4534e-05 | 100% | ¦ | Heat from Firewood; 3-stone Fire - KE | Cookstove Use | Current | 2013 Grid (IEA) | Low Estimate of Renewability (0%) | Allocation, Physical | 2016-10-28
1Process | 1 |  |  |  |  | Contribution |  | Process | Amount | Unit |  |  |  | ¦ |  |  |  |  | Low Estimate of Renewability (0%) | Allocation, Physical
1Heat from Firewood; Traditional Stoves - KE | 1 | OK |  |  |  | 100% |  | Heat from Firewood; Traditional Stoves - KE | 1.4762 | kg BC eq | Black Carbon and Short-Lived Climate Pollutants | 1.4762 | 100% | ¦ | Heat from Firewood; Traditional Stoves - KE | Cookstove Use | Current | 2013 Grid (IEA) | Low Estimate of Renewability (0%) | Allocation, Physical | 2016-10-28
6disposal, wood ash mixture, pure, 0% water, to landfarming - CH | 6 | [5 empty] | 0% | disposal, wood ash mixture, pure, 0% water, to landfarming - CH | 7.4392e-06 | kg BC eq | Black Carbon and Short-Lived Climate Pollutants | 7.4392e-06 | 0.0005039% | ¦ | Heat from Firewood; Traditional Stoves - KE | Cookstove Use | Current | 2013 Grid (IEA) | Low Estimate of Renewability (0%) | Allocation, Physical | 2016-10-28
1Process | 1 |  |  |  |  | Contribution |  | Process | Amount | Unit |  |  |  | ¦ |  |  | Current | 2013 Grid (IEA) | Low Estimate of Renewability (0%) | Allocation, Physical | 2016-10-28
1Heat from Firewood; Traditional Stoves - KE | 1 | OK |  |  |  | 100% |  | Heat from Firewood; Traditional Stoves - KE | 10260.2 | MJ | Energy Demand - CED | 10259.7028 | 100% | ¦ | Heat from Firewood; Traditional Stoves - KE | Cookstove Use | Current | 2013 Grid (IEA) | Low Estimate of Renewability (0%) | Allocation, Physical | 2016-10-28
6disposal, wood ash mixture, pure, 0% water, to landfarming - CH | 6 | [5 empty] | 0% | disposal, wood ash mixture, pure, 0% water, to landfarming - CH | 0.49717 | MJ | Energy Demand - CED | 0.49717 | 0.004846% | ¦ | Heat from Firewood; Traditional Stoves - KE | Cookstove Use | Current | 2013 Grid (IEA) | Low Estimate of Renewability (0%) | Allocation, Physical | 2016-10-28
1Process | 1 |  |  |  |  | Contribution |  | Process | Amount | Unit |  |  |  | ¦ |  |  | Current | 2013 Grid (IEA) | Low Estimate of Renewability (0%) | Allocation, Physical | 2016-10-28
1Heat from Firewood; Traditional Stoves - KE | 1 | OK |  |  |  | 100% |  | Heat from Firewood; Traditional Stoves - KE | 0.0098 | kg oil eq | FDP - Fossil depletion | 0 | 0% | ¦ | Heat from Firewood; Traditional Stoves - KE | Cookstove Use | Current | 2013 Grid (IEA) | Low Estimate of Renewability (0%) | Allocation, Physical | 2016-10-28
6disposal, wood ash mixture, pure, 0% water, to landfarming - CH | 6 | [5 empty] | 100% | disposal, wood ash mixture, pure, 0% water, to landfarming - CH | 0.0098 | kg oil eq | FDP - Fossil depletion | 0.0098 | 100% | ¦ | Heat from Firewood; Traditional Stoves - KE | Cookstove Use | Current | 2013 Grid (IEA) | Low Estimate of Renewability (0%) | Allocation, Physical | 2016-10-28
1Process | 1 |  |  |  |  | Contribution |  | Process | Amount | Unit |  |  |  | ¦ |  |  | Current | 2013 Grid (IEA) | Low Estimate of Renewability (0%) | Allocation, Physical | 2016-10-28
1Heat from Firewood; Traditional Stoves - KE | 1 | OK |  |  |  | 100% |  | Heat from Firewood; Traditional Stoves - KE | 0.01216 | kg P eq | FEP - Freshwater eutrophication | 0 | 0% | ¦ | Heat from Firewood; Traditional Stoves - KE | Cookstove Use | Current | 2013 Grid (IEA) | Low Estimate of Renewability (0%) | Allocation, Physical | 2016-10-28
6disposal, wood ash mixture, pure, 0% water, to landfarming - CH | 6 | [5 empty] | 100% | disposal, wood ash mixture, pure, 0% water, to landfarming - CH | 0.01216 | kg P eq | FEP - Freshwater eutrophication | 0.01216 | 100% | ¦ | Heat from Firewood; Traditional Stoves - KE | Cookstove Use | Current | 2013 Grid (IEA) | Low Estimate of Renewability (0%) | Allocation, Physical | 2016-10-28
1Process | 1 |  |  |  |  | Contribution |  | Process | Amount | Unit |  |  |  | ¦ |  |  | Current | 2013 Grid (IEA) | Low Estimate of Renewability (0%) | Allocation, Physical | 2016-10-28
1Heat from Firewood; Traditional Stoves - KE | 1 | OK |  |  |  | 100% |  | Heat from Firewood; Traditional Stoves - KE | 705.2183 | kg CO2 eq | GCCP100 - Climate Change | 705.1883 | 100% | ¦ | Heat from Firewood; Traditional Stoves - KE | Cookstove Use | Current | 2013 Grid (IEA) | Low Estimate of Renewability (0%) | Allocation, Physical | 2016-10-28
6disposal, wood ash mixture, pure, 0% water, to landfarming - CH | 6 | [5 empty] | 0% | disposal, wood ash mixture, pure, 0% water, to landfarming - CH | 0.03001 | kg CO2 eq | GCCP100 - Climate Change | 0.03001 | 0.004255% | ¦ | Heat from Firewood; Traditional Stoves - KE | Cookstove Use | Current | 2013 Grid (IEA) | Low Estimate of Renewability (0%) | Allocation, Physical | 2016-10-28
1Process | 1 |  |  |  |  | Contribution |  | Process | Amount | Unit |  |  |  | ¦ |  |  | Current | 2013 Grid (IEA) | Low Estimate of Renewability (0%) | Allocation, Physical | 2016-10-28
1Heat from Firewood; Traditional Stoves - KE | 1 | OK |  |  |  | 100% |  | Heat from Firewood; Traditional Stoves - KE | 9.0255e-11 | kg CFC-11 eq | ODP - Ozone depletion | 0 | 0% | ¦ | Heat from Firewood; Traditional Stoves - KE | Cookstove Use | Current | 2013 Grid (IEA) | Low Estimate of Renewability (0%) | Allocation, Physical | 2016-10-28
6disposal, wood ash mixture, pure, 0% water, to landfarming - CH | 6 | [5 empty] | 100% | disposal, wood ash mixture, pure, 0% water, to landfarming - CH | 9.0255e-11 | kg CFC-11 eq | ODP - Ozone depletion | 9.0255e-11 | 100% | ¦ | Heat from Firewood; Traditional Stoves - KE | Cookstove Use | Current | 2013 Grid (IEA) | Low Estimate of Renewability (0%) | Allocation, Physical | 2016-10-28
1 | 1 |  |  |  |  | Contribution | [7 empty] | ¦ |  |  | Current | 2013 Grid (IEA) | Low Estimate of Renewability (0%) | Allocation, Physical | 2016-10-28
1Heat from Firewood; Traditional Stoves - KE | 1 | OK |  |  |  | 100% |  | Heat from Firewood; Traditional Stoves - KE | 6.7863 | kg PM10 eq | PMFP - Particulate matter formation | 6.7862 | 100% | ¦ | Heat from Firewood; Traditional Stoves - KE | Cookstove Use | Current | 2013 Grid (IEA) | Low Estimate of Renewability (0%) | Allocation, Physical | 2016-10-28
6disposal, wood ash mixture, pure, 0% water, to landfarming - CH | 6 | [5 empty] | 0% | disposal, wood ash mixture, pure, 0% water, to landfarming - CH | 0.0001 | kg PM10 eq | PMFP - Particulate matter formation | 0.0001 | 0.001474% | ¦ | Heat from Firewood; Traditional Stoves - KE | Cookstove Use | Current | 2013 Grid (IEA) | Low Estimate of Renewability (0%) | Allocation, Physical | 2016-10-28
1Process | 1 |  |  |  |  | Contribution |  | Process | Amount | Unit |  |  |  | ¦ |  |  | Current | 2013 Grid (IEA) | Low Estimate of Renewability (0%) | Allocation, Physical | 2016-10-28
1Heat from Firewood; Traditional Stoves - KE | 1 | OK |  |  |  | 100% |  | Heat from Firewood; Traditional Stoves - KE | 6.119 | kg NMVOC | POFP - Photochemical oxidant formation | 6.1187 | 99.99% | ¦ | Heat from Firewood; Traditional Stoves - KE | Cookstove Use | Current | 2013 Grid (IEA) | Low Estimate of Renewability (0%) | Allocation, Physical | 2016-10-28
6disposal, wood ash mixture, pure, 0% water, to landfarming - CH | 6 | [5 empty] | 0.01% | disposal, wood ash mixture, pure, 0% water, to landfarming - CH | 0.00032 | kg NMVOC | POFP - Photochemical oxidant formation | 0.00032 | 0.00523% | ¦ | Heat from Firewood; Traditional Stoves - KE | Cookstove Use | Current | 2013 Grid (IEA) | Low Estimate of Renewability (0%) | Allocation, Physical | 2016-10-28
1Process | 1 |  |  |  |  | Contribution |  | Process | Amount | Unit |  |  |  | ¦ |  |  | Current | 2013 Grid (IEA) | Low Estimate of Renewability (0%) | Allocation, Physical | 2016-10-28
1Heat from Firewood; Traditional Stoves - KE | 1 | OK |  |  |  | 100% |  | Heat from Firewood; Traditional Stoves - KE | 0.245 | kg SO2 eq | TAP - Terrestrial acidification | 0.24481 | 99.92% | ¦ | Heat from Firewood; Traditional Stoves - KE | Cookstove Use | Current | 2013 Grid (IEA) | Low Estimate of Renewability (0%) | Allocation, Physical | 2016-10-28
6disposal, wood ash mixture, pure, 0% water, to landfarming - CH | 6 | [5 empty] | 0.08% | disposal, wood ash mixture, pure, 0% water, to landfarming - CH | 0.00019 | kg SO2 eq | TAP - Terrestrial acidification | 0.00019 | 0.07755% | ¦ | Heat from Firewood; Traditional Stoves - KE | Cookstove Use | Current | 2013 Grid (IEA) | Low Estimate of Renewability (0%) | Allocation, Physical | 2016-10-28
1Process | 1 |  |  |  |  | Contribution |  | Process | Amount | Unit |  |  |  | ¦ |  |  | Current | 2013 Grid (IEA) | Low Estimate of Renewability (0%) | Allocation, Physical | 2016-10-28
1Heat from Firewood; Traditional Stoves - KE | 1 | OK |  |  |  | 100% |  | Heat from Firewood; Traditional Stoves - KE | 0.00011 | m3 | WDP - Water depletion | 0 | 0% | ¦ | Heat from Firewood; Traditional Stoves - KE | Cookstove Use | Current | 2013 Grid (IEA) | Low Estimate of Renewability (0%) | Allocation, Physical | 2016-10-28
6disposal, wood ash mixture, pure, 0% water, to landfarming - CH | 6 | [5 empty] | 100% | disposal, wood ash mixture, pure, 0% water, to landfarming - CH | 0.00011 | m3 | WDP - Water depletion | 0.00011 | 100% | ¦ | Heat from Firewood; Traditional Stoves - KE | Cookstove Use | Current | 2013 Grid (IEA) | Low Estimate of Renewability (0%) | Allocation, Physical | 2016-10-28
1Process | 1 |  |  |  |  | Contribution |  | Process | Amount | Unit |  |  |  | ¦ |  |  |  |  | Low Estimate of Renewability (0%) | Allocation, Physical
1Heat from Firewood; Improved Stoves - KE | 1 | OK |  |  |  | 100% |  | Heat from Firewood; Improved Stoves - KE | 0.91267 | kg BC eq | Black Carbon and Short-Lived Climate Pollutants | 0.91267 | 100% | ¦ | Heat from Firewood; Improved Stoves - KE | Cookstove Use | Current | 2013 Grid (IEA) | Low Estimate of Renewability (0%) | Allocation, Physical | 2016-10-28
6disposal, wood ash mixture, pure, 0% water, to landfarming - CH | 6 | [5 empty] | 0% | disposal, wood ash mixture, pure, 0% water, to landfarming - CH | 1.5006e-06 | kg BC eq | Black Carbon and Short-Lived Climate Pollutants | 1.5006e-06 | 0.0001644% | ¦ | Heat from Firewood; Improved Stoves - KE | Cookstove Use | Current | 2013 Grid (IEA) | Low Estimate of Renewability (0%) | Allocation, Physical | 2016-10-28
1Process | 1 |  |  |  |  | Contribution |  | Process | Amount | Unit |  |  |  | ¦ |  |  | Current | 2013 Grid (IEA) | Low Estimate of Renewability (0%) | Allocation, Physical | 2016-10-28
1Heat from Firewood; Improved Stoves - KE | 1 | OK |  |  |  | 100% |  | Heat from Firewood; Improved Stoves - KE | 5464.386 | MJ | Energy Demand - CED | 5464.2857 | 100% | ¦ | Heat from Firewood; Improved Stoves - KE | Cookstove Use | Current | 2013 Grid (IEA) | Low Estimate of Renewability (0%) | Allocation, Physical | 2016-10-28
6disposal, wood ash mixture, pure, 0% water, to landfarming - CH | 6 | [5 empty] | 0% | disposal, wood ash mixture, pure, 0% water, to landfarming - CH | 0.10029 | MJ | Energy Demand - CED | 0.10029 | 0.001835% | ¦ | Heat from Firewood; Improved Stoves - KE | Cookstove Use | Current | 2013 Grid (IEA) | Low Estimate of Renewability (0%) | Allocation, Physical | 2016-10-28
1Process | 1 |  |  |  |  | Contribution |  | Process | Amount | Unit |  |  |  | ¦ |  |  | Current | 2013 Grid (IEA) | Low Estimate of Renewability (0%) | Allocation, Physical | 2016-10-28
1Heat from Firewood; Improved Stoves - KE | 1 | OK |  |  |  | 100% |  | Heat from Firewood; Improved Stoves - KE | 0.00198 | kg oil eq | FDP - Fossil depletion | 0 | 0% | ¦ | Heat from Firewood; Improved Stoves - KE | Cookstove Use | Current | 2013 Grid (IEA) | Low Estimate of Renewability (0%) | Allocation, Physical | 2016-10-28
6disposal, wood ash mixture, pure, 0% water, to landfarming - CH | 6 | [5 empty] | 100% | disposal, wood ash mixture, pure, 0% water, to landfarming - CH | 0.00198 | kg oil eq | FDP - Fossil depletion | 0.00198 | 100% | ¦ | Heat from Firewood; Improved Stoves - KE | Cookstove Use | Current | 2013 Grid (IEA) | Low Estimate of Renewability (0%) | Allocation, Physical | 2016-10-28
1Process | 1 |  |  |  |  | Contribution |  | Process | Amount | Unit |  |  |  | ¦ |  |  | Current | 2013 Grid (IEA) | Low Estimate of Renewability (0%) | Allocation, Physical | 2016-10-28
1Heat from Firewood; Improved Stoves - KE | 1 | OK |  |  |  | 100% |  | Heat from Firewood; Improved Stoves - KE | 0.00245 | kg P eq | FEP - Freshwater eutrophication | 0 | 0% | ¦ | Heat from Firewood; Improved Stoves - KE | Cookstove Use | Current | 2013 Grid (IEA) | Low Estimate of Renewability (0%) | Allocation, Physical | 2016-10-28
6disposal, wood ash mixture, pure, 0% water, to landfarming - CH | 6 | [5 empty] | 100% | disposal, wood ash mixture, pure, 0% water, to landfarming - CH | 0.00245 | kg P eq | FEP - Freshwater eutrophication | 0.00245 | 100% | ¦ | Heat from Firewood; Improved Stoves - KE | Cookstove Use | Current | 2013 Grid (IEA) | Low Estimate of Renewability (0%) | Allocation, Physical | 2016-10-28
1Process | 1 |  |  |  |  | Contribution |  | Process | Amount | Unit |  |  |  | ¦ |  |  | Current | 2013 Grid (IEA) | Low Estimate of Renewability (0%) | Allocation, Physical | 2016-10-28
1Heat from Firewood; Improved Stoves - KE | 1 | OK |  |  |  | 100% |  | Heat from Firewood; Improved Stoves - KE | 416.303 | kg CO2 eq | GCCP100 - Climate Change | 416.297 | 100% | ¦ | Heat from Firewood; Improved Stoves - KE | Cookstove Use | Current | 2013 Grid (IEA) | Low Estimate of Renewability (0%) | Allocation, Physical | 2016-10-28
6disposal, wood ash mixture, pure, 0% water, to landfarming - CH | 6 | [5 empty] | 0% | disposal, wood ash mixture, pure, 0% water, to landfarming - CH | 0.00605 | kg CO2 eq | GCCP100 - Climate Change | 0.00605 | 0.001453% | ¦ | Heat from Firewood; Improved Stoves - KE | Cookstove Use | Current | 2013 Grid (IEA) | Low Estimate of Renewability (0%) | Allocation, Physical | 2016-10-28
1Process | 1 |  |  |  |  | Contribution |  | Process | Amount | Unit |  |  |  | ¦ |  |  | Current | 2013 Grid (IEA) | Low Estimate of Renewability (0%) | Allocation, Physical | 2016-10-28
1Heat from Firewood; Improved Stoves - KE | 1 | OK |  |  |  | 100% |  | Heat from Firewood; Improved Stoves - KE | 1.8206e-11 | kg CFC-11 eq | ODP - Ozone depletion | 0 | 0% | ¦ | Heat from Firewood; Improved Stoves - KE | Cookstove Use | Current | 2013 Grid (IEA) | Low Estimate of Renewability (0%) | Allocation, Physical | 2016-10-28
6disposal, wood ash mixture, pure, 0% water, to landfarming - CH | 6 | [5 empty] | 100% | disposal, wood ash mixture, pure, 0% water, to landfarming - CH | 1.8206e-11 | kg CFC-11 eq | ODP - Ozone depletion | 1.8206e-11 | 100% | ¦ | Heat from Firewood; Improved Stoves - KE | Cookstove Use | Current | 2013 Grid (IEA) | Low Estimate of Renewability (0%) | Allocation, Physical | 2016-10-28
1 | 1 |  |  |  |  | Contribution | [7 empty] | ¦ |  |  | Current | 2013 Grid (IEA) | Low Estimate of Renewability (0%) | Allocation, Physical | 2016-10-28
1Heat from Firewood; Improved Stoves - KE | 1 | OK |  |  |  | 100% |  | Heat from Firewood; Improved Stoves - KE | 4.2386 | kg PM10 eq | PMFP - Particulate matter formation | 4.2386 | 100% | ¦ | Heat from Firewood; Improved Stoves - KE | Cookstove Use | Current | 2013 Grid (IEA) | Low Estimate of Renewability (0%) | Allocation, Physical | 2016-10-28
6disposal, wood ash mixture, pure, 0% water, to landfarming - CH | 6 | [5 empty] | 0% | disposal, wood ash mixture, pure, 0% water, to landfarming - CH | 2.0838e-05 | kg PM10 eq | PMFP - Particulate matter formation | 2.0838e-05 | 0.0004916% | ¦ | Heat from Firewood; Improved Stoves - KE | Cookstove Use | Current | 2013 Grid (IEA) | Low Estimate of Renewability (0%) | Allocation, Physical | 2016-10-28
1Process | 1 |  |  |  |  | Contribution |  | Process | Amount | Unit |  |  |  | ¦ |  |  | Current | 2013 Grid (IEA) | Low Estimate of Renewability (0%) | Allocation, Physical | 2016-10-28
1Heat from Firewood; Improved Stoves - KE | 1 | OK |  |  |  | 100% |  | Heat from Firewood; Improved Stoves - KE | 1.1381 | kg NMVOC | POFP - Photochemical oxidant formation | 1.1381 | 99.99% | ¦ | Heat from Firewood; Improved Stoves - KE | Cookstove Use | Current | 2013 Grid (IEA) | Low Estimate of Renewability (0%) | Allocation, Physical | 2016-10-28
6disposal, wood ash mixture, pure, 0% water, to landfarming - CH | 6 | [5 empty] | 0.01% | disposal, wood ash mixture, pure, 0% water, to landfarming - CH | 6.5505e-05 | kg NMVOC | POFP - Photochemical oxidant formation | 6.5505e-05 | 0.005756% | ¦ | Heat from Firewood; Improved Stoves - KE | Cookstove Use | Current | 2013 Grid (IEA) | Low Estimate of Renewability (0%) | Allocation, Physical | 2016-10-28
1Process | 1 |  |  |  |  | Contribution |  | Process | Amount | Unit |  |  |  | ¦ |  |  | Current | 2013 Grid (IEA) | Low Estimate of Renewability (0%) | Allocation, Physical | 2016-10-28
1Heat from Firewood; Improved Stoves - KE | 1 | OK |  |  |  | 100% |  | Heat from Firewood; Improved Stoves - KE | 0.0269 | kg SO2 eq | TAP - Terrestrial acidification | 0.026861 | 99.85% | ¦ | Heat from Firewood; Improved Stoves - KE | Cookstove Use | Current | 2013 Grid (IEA) | Low Estimate of Renewability (0%) | Allocation, Physical | 2016-10-28
6disposal, wood ash mixture, pure, 0% water, to landfarming - CH | 6 | [5 empty] | 0.15% | disposal, wood ash mixture, pure, 0% water, to landfarming - CH | 3.9075e-05 | kg SO2 eq | TAP - Terrestrial acidification | 3.9075e-05 | 0.1453% | ¦ | Heat from Firewood; Improved Stoves - KE | Cookstove Use | Current | 2013 Grid (IEA) | Low Estimate of Renewability (0%) | Allocation, Physical | 2016-10-28
1Process | 1 |  |  |  |  | Contribution |  | Process | Amount | Unit |  |  |  | ¦ |  |  | Current | 2013 Grid (IEA) | Low Estimate of Renewability (0%) | Allocation, Physical | 2016-10-28
1Heat from Firewood; Improved Stoves - KE | 1 | OK |  |  |  | 100% |  | Heat from Firewood; Improved Stoves - KE | 2.1778e-05 | m3 | WDP - Water depletion | 0 | 0% | ¦ | Heat from Firewood; Improved Stoves - KE | Cookstove Use | Current | 2013 Grid (IEA) | Low Estimate of Renewability (0%) | Allocation, Physical | 2016-10-28
6disposal, wood ash mixture, pure, 0% water, to landfarming - CH | 6 | [5 empty] | 100% | disposal, wood ash mixture, pure, 0% water, to landfarming - CH | 2.1778e-05 | m3 | WDP - Water depletion | 2.1778e-05 | 100% | ¦ | Heat from Firewood; Improved Stoves - KE | Cookstove Use | Current | 2013 Grid (IEA) | Low Estimate of Renewability (0%) | Allocation, Physical | 2016-10-28
1Process | 1 |  |  |  |  | Contribution |  | Process | Amount | Unit |  |  |  | ¦ |  |  |  |  | Low Estimate of Renewability (0%) | Allocation, Physical
1Heat from Charcoal; from Improved Stoves; Earthen Kiln; Average - KE | 1 | OK |  |  |  | 100% |  | Heat from Charcoal; from Improved Stoves; Earthen Kiln; Average - KE | 1.465 | kg BC eq | Black Carbon and Short-Lived Climate Pollutants | 0.24313 | 16.6% | ¦ | Heat from Charcoal; from Improved Stoves; Earthen Kiln; Average - KE | Cookstove Use | Current | 2013 Grid (IEA) | Low Estimate of Renewability (0%) | Allocation, Physical | 2016-10-28
6Charcoal; from Wood; at Earthen Mound Kiln; Average Kiln - KE | 6 | [5 empty] | 83.3% | Charcoal; from Wood; at Earthen Mound Kiln; Average Kiln - KE | 1.2204 | kg BC eq | Black Carbon and Short-Lived Climate Pollutants | 1.2204 | 83.3% | ¦ | Heat from Charcoal; from Improved Stoves; Earthen Kiln; Average - KE | Fuel Processing | Current | 2013 Grid (IEA) | Low Estimate of Renewability (0%) | Allocation, Physical | 2016-10-28
6transport, lorry 3.5-16t, fleet average - RER | 6 | [5 empty] | 0.1% | transport, lorry 3.5-16t, fleet average - RER | 0.00148 | kg BC eq | Black Carbon and Short-Lived Climate Pollutants | 0.00148 | 0.101% | ¦ | Heat from Charcoal; from Improved Stoves; Earthen Kiln; Average - KE | Distribution | Current | 2013 Grid (IEA) | Low Estimate of Renewability (0%) | Allocation, Physical | 2016-10-28
6disposal, wood ash mixture, pure, 0% water, to landfarming - CH | 6 | [5 empty] | 0% | disposal, wood ash mixture, pure, 0% water, to landfarming - CH | 2.9897e-06 | kg BC eq | Black Carbon and Short-Lived Climate Pollutants | 2.9897e-06 | 0.0002041% | ¦ | Heat from Charcoal; from Improved Stoves; Earthen Kiln; Average - KE | Cookstove Use | Current | 2013 Grid (IEA) | Low Estimate of Renewability (0%) | Allocation, Physical | 2016-10-28
1Process | 1 |  |  |  |  | Contribution |  | Process | Amount | Unit |  |  |  | ¦ |  |  | Current | 2013 Grid (IEA) | Low Estimate of Renewability (0%) | Allocation, Physical | 2016-10-28
1Heat from Charcoal; from Improved Stoves; Earthen Kiln; Average - KE | 1 | OK |  |  |  | 100% |  | Heat from Charcoal; from Improved Stoves; Earthen Kiln; Average - KE | 8852.212 | MJ | Energy Demand - CED | 4095.0041 | 46.26% | ¦ | Heat from Charcoal; from Improved Stoves; Earthen Kiln; Average - KE | Cookstove Use | Current | 2013 Grid (IEA) | Low Estimate of Renewability (0%) | Allocation, Physical | 2016-10-28
6Charcoal; from Wood; at Earthen Mound Kiln; Average Kiln - KE | 6 | [5 empty] | 51.6% | Charcoal; from Wood; at Earthen Mound Kiln; Average Kiln - KE | 4568.058 | MJ | Energy Demand - CED | 4568.058 | 51.6% | ¦ | Heat from Charcoal; from Improved Stoves; Earthen Kiln; Average - KE | Fuel Processing | Current | 2013 Grid (IEA) | Low Estimate of Renewability (0%) | Allocation, Physical | 2016-10-28
6transport, lorry 3.5-16t, fleet average - RER | 6 | [5 empty] | 2.13% | transport, lorry 3.5-16t, fleet average - RER | 188.9502 | MJ | Energy Demand - CED | 188.9502 | 2.134% | ¦ | Heat from Charcoal; from Improved Stoves; Earthen Kiln; Average - KE | Distribution | Current | 2013 Grid (IEA) | Low Estimate of Renewability (0%) | Allocation, Physical | 2016-10-28
6disposal, wood ash mixture, pure, 0% water, to landfarming - CH | 6 | [5 empty] | 0% | disposal, wood ash mixture, pure, 0% water, to landfarming - CH | 0.1998 | MJ | Energy Demand - CED | 0.1998 | 0.002257% | ¦ | Heat from Charcoal; from Improved Stoves; Earthen Kiln; Average - KE | Cookstove Use | Current | 2013 Grid (IEA) | Low Estimate of Renewability (0%) | Allocation, Physical | 2016-10-28
1Process | 1 |  |  |  |  | Contribution |  | Process | Amount | Unit |  |  |  | ¦ |  |  | Current | 2013 Grid (IEA) | Low Estimate of Renewability (0%) | Allocation, Physical | 2016-10-28
1Heat from Charcoal; from Improved Stoves; Earthen Kiln; Average - KE | 1 | OK |  |  |  | 100% |  | Heat from Charcoal; from Improved Stoves; Earthen Kiln; Average - KE | 3.8923 | kg oil eq | FDP - Fossil depletion | 0 | 0% | ¦ | Heat from Charcoal; from Improved Stoves; Earthen Kiln; Average - KE | Cookstove Use | Current | 2013 Grid (IEA) | Low Estimate of Renewability (0%) | Allocation, Physical | 2016-10-28
6transport, lorry 3.5-16t, fleet average - RER | 6 | [5 empty] | 99.86% | transport, lorry 3.5-16t, fleet average - RER | 3.8869 | kg oil eq | FDP - Fossil depletion | 3.8869 | 99.86% | ¦ | Heat from Charcoal; from Improved Stoves; Earthen Kiln; Average - KE | Distribution | Current | 2013 Grid (IEA) | Low Estimate of Renewability (0%) | Allocation, Physical | 2016-10-28
6disposal, wood ash mixture, pure, 0% water, to landfarming - CH | 6 | [5 empty] | 0.1% | disposal, wood ash mixture, pure, 0% water, to landfarming - CH | 0.00394 | kg oil eq | FDP - Fossil depletion | 0.00394 | 0.1012% | ¦ | Heat from Charcoal; from Improved Stoves; Earthen Kiln; Average - KE | Cookstove Use | Current | 2013 Grid (IEA) | Low Estimate of Renewability (0%) | Allocation, Physical | 2016-10-28
6Charcoal; from Wood; at Earthen Mound Kiln; Average Kiln - KE | 6 | [5 empty] | 0.04% | Charcoal; from Wood; at Earthen Mound Kiln; Average Kiln - KE | 0.00146 | kg oil eq | FDP - Fossil depletion | 0.00146 | 0.03751% | ¦ | Heat from Charcoal; from Improved Stoves; Earthen Kiln; Average - KE | Fuel Processing | Current | 2013 Grid (IEA) | Low Estimate of Renewability (0%) | Allocation, Physical | 2016-10-28
1Process | 1 |  |  |  |  | Contribution |  | Process | Amount | Unit |  |  |  | ¦ |  |  | Current | 2013 Grid (IEA) | Low Estimate of Renewability (0%) | Allocation, Physical | 2016-10-28
1Heat from Charcoal; from Improved Stoves; Earthen Kiln; Average - KE | 1 | OK |  |  |  | 100% |  | Heat from Charcoal; from Improved Stoves; Earthen Kiln; Average - KE | 0.00786 | kg P eq | FEP - Freshwater eutrophication | -1e-05 | -0.1272% | ¦ | Heat from Charcoal; from Improved Stoves; Earthen Kiln; Average - KE | Cookstove Use | Current | 2013 Grid (IEA) | Low Estimate of Renewability (0%) | Allocation, Physical | 2016-10-28
6disposal, wood ash mixture, pure, 0% water, to landfarming - CH | 6 | [5 empty] | 62.14% | disposal, wood ash mixture, pure, 0% water, to landfarming - CH | 0.00489 | kg P eq | FEP - Freshwater eutrophication | 0.00489 | 62.21% | ¦ | Heat from Charcoal; from Improved Stoves; Earthen Kiln; Average - KE | Cookstove Use | Current | 2013 Grid (IEA) | Low Estimate of Renewability (0%) | Allocation, Physical | 2016-10-28
6Charcoal; from Wood; at Earthen Mound Kiln; Average Kiln - KE | 6 | [5 empty] | 23.01% | Charcoal; from Wood; at Earthen Mound Kiln; Average Kiln - KE | 0.00181 | kg P eq | FEP - Freshwater eutrophication | 0.00181 | 23.03% | ¦ | Heat from Charcoal; from Improved Stoves; Earthen Kiln; Average - KE | Fuel Processing | Current | 2013 Grid (IEA) | Low Estimate of Renewability (0%) | Allocation, Physical | 2016-10-28
6transport, lorry 3.5-16t, fleet average - RER | 6 | [5 empty] | 14.85% | transport, lorry 3.5-16t, fleet average - RER | 0.00117 | kg P eq | FEP - Freshwater eutrophication | 0.00117 | 14.89% | ¦ | Heat from Charcoal; from Improved Stoves; Earthen Kiln; Average - KE | Distribution | Current | 2013 Grid (IEA) | Low Estimate of Renewability (0%) | Allocation, Physical | 2016-10-28
1Process | 1 |  |  |  |  | Contribution |  | Process | Amount | Unit |  |  |  | ¦ |  |  | Current | 2013 Grid (IEA) | Low Estimate of Renewability (0%) | Allocation, Physical | 2016-10-28
1Heat from Charcoal; from Improved Stoves; Earthen Kiln; Average - KE | 1 | OK |  |  |  | 100% |  | Heat from Charcoal; from Improved Stoves; Earthen Kiln; Average - KE | 902.3083 | kg CO2 eq | GCCP100 - Climate Change | 392.0517 | 43.45% | ¦ | Heat from Charcoal; from Improved Stoves; Earthen Kiln; Average - KE | Cookstove Use | Current | 2013 Grid (IEA) | Low Estimate of Renewability (0%) | Allocation, Physical | 2016-10-28
6Charcoal; from Wood; at Earthen Mound Kiln; Average Kiln - KE | 6 | [5 empty] | 55.31% | Charcoal; from Wood; at Earthen Mound Kiln; Average Kiln - KE | 499.0494 | kg CO2 eq | GCCP100 - Climate Change | 499.0494 | 55.31% | ¦ | Heat from Charcoal; from Improved Stoves; Earthen Kiln; Average - KE | Fuel Processing | Current | 2013 Grid (IEA) | Low Estimate of Renewability (0%) | Allocation, Physical | 2016-10-28
6transport, lorry 3.5-16t, fleet average - RER | 6 | [5 empty] | 1.24% | transport, lorry 3.5-16t, fleet average - RER | 11.1951 | kg CO2 eq | GCCP100 - Climate Change | 11.1951 | 1.241% | ¦ | Heat from Charcoal; from Improved Stoves; Earthen Kiln; Average - KE | Distribution | Current | 2013 Grid (IEA) | Low Estimate of Renewability (0%) | Allocation, Physical | 2016-10-28
6disposal, wood ash mixture, pure, 0% water, to landfarming - CH | 6 | [5 empty] | 0% | disposal, wood ash mixture, pure, 0% water, to landfarming - CH | 0.01206 | kg CO2 eq | GCCP100 - Climate Change | 0.01206 | 0.001337% | ¦ | Heat from Charcoal; from Improved Stoves; Earthen Kiln; Average - KE | Cookstove Use | Current | 2013 Grid (IEA) | Low Estimate of Renewability (0%) | Allocation, Physical | 2016-10-28
1Process | 1 |  |  |  |  | Contribution |  | Process | Amount | Unit |  |  |  | ¦ |  |  | Current | 2013 Grid (IEA) | Low Estimate of Renewability (0%) | Allocation, Physical | 2016-10-28
1Heat from Charcoal; from Improved Stoves; Earthen Kiln; Average - KE | 1 | OK |  |  |  | 100% |  | Heat from Charcoal; from Improved Stoves; Earthen Kiln; Average - KE | 3.4708e-08 | kg CFC-11 eq | ODP - Ozone depletion | -5.2e-15 | -1.498e-05% | ¦ | Heat from Charcoal; from Improved Stoves; Earthen Kiln; Average - KE | Cookstove Use | Current | 2013 Grid (IEA) | Low Estimate of Renewability (0%) | Allocation, Physical | 2016-10-28
6transport, lorry 3.5-16t, fleet average - RER | 6 | [5 empty] | 99.86% | transport, lorry 3.5-16t, fleet average - RER | 3.4659e-08 | kg CFC-11 eq | ODP - Ozone depletion | 3.4659e-08 | 99.86% | ¦ | Heat from Charcoal; from Improved Stoves; Earthen Kiln; Average - KE | Distribution | Current | 2013 Grid (IEA) | Low Estimate of Renewability (0%) | Allocation, Physical | 2016-10-28
6disposal, wood ash mixture, pure, 0% water, to landfarming - CH | 6 | [5 empty] | 0.1% | disposal, wood ash mixture, pure, 0% water, to landfarming - CH | 3.6272e-11 | kg CFC-11 eq | ODP - Ozone depletion | 3.6272e-11 | 0.1045% | ¦ | Heat from Charcoal; from Improved Stoves; Earthen Kiln; Average - KE | Cookstove Use | Current | 2013 Grid (IEA) | Low Estimate of Renewability (0%) | Allocation, Physical | 2016-10-28
6Charcoal; from Wood; at Earthen Mound Kiln; Average Kiln - KE | 6 | [5 empty] | 0.04% | Charcoal; from Wood; at Earthen Mound Kiln; Average Kiln - KE | 1.3433e-11 | kg CFC-11 eq | ODP - Ozone depletion | 1.3433e-11 | 0.0387% | ¦ | Heat from Charcoal; from Improved Stoves; Earthen Kiln; Average - KE | Fuel Processing | Current | 2013 Grid (IEA) | Low Estimate of Renewability (0%) | Allocation, Physical | 2016-10-28
1 | 1 |  |  |  |  | Contribution | [7 empty] | ¦ |  |  | Current | 2013 Grid (IEA) | Low Estimate of Renewability (0%) | Allocation, Physical | 2016-10-28
1Heat from Charcoal; from Improved Stoves; Earthen Kiln; Average - KE | 1 | OK |  |  |  | 100% |  | Heat from Charcoal; from Improved Stoves; Earthen Kiln; Average - KE | 6.0074 | kg PM10 eq | PMFP - Particulate matter formation | 0.90244 | 15.02% | ¦ | Heat from Charcoal; from Improved Stoves; Earthen Kiln; Average - KE | Cookstove Use | Current | 2013 Grid (IEA) | Low Estimate of Renewability (0%) | Allocation, Physical | 2016-10-28
6Charcoal; from Wood; at Earthen Mound Kiln; Average Kiln - KE | 6 | [5 empty] | 84.5% | Charcoal; from Wood; at Earthen Mound Kiln; Average Kiln - KE | 5.0765 | kg PM10 eq | PMFP - Particulate matter formation | 5.0765 | 84.5% | ¦ | Heat from Charcoal; from Improved Stoves; Earthen Kiln; Average - KE | Fuel Processing | Current | 2013 Grid (IEA) | Low Estimate of Renewability (0%) | Allocation, Physical | 2016-10-28
6transport, lorry 3.5-16t, fleet average - RER | 6 | [5 empty] | 0.47% | transport, lorry 3.5-16t, fleet average - RER | 0.02845 | kg PM10 eq | PMFP - Particulate matter formation | 0.02845 | 0.4736% | ¦ | Heat from Charcoal; from Improved Stoves; Earthen Kiln; Average - KE | Distribution | Current | 2013 Grid (IEA) | Low Estimate of Renewability (0%) | Allocation, Physical | 2016-10-28
6disposal, wood ash mixture, pure, 0% water, to landfarming - CH | 6 | [5 empty] | 0% | disposal, wood ash mixture, pure, 0% water, to landfarming - CH | 4.1516e-05 | kg PM10 eq | PMFP - Particulate matter formation | 4.1516e-05 | 0.0006911% | ¦ | Heat from Charcoal; from Improved Stoves; Earthen Kiln; Average - KE | Cookstove Use | Current | 2013 Grid (IEA) | Low Estimate of Renewability (0%) | Allocation, Physical | 2016-10-28
1Process | 1 |  |  |  |  | Contribution |  | Process | Amount | Unit |  |  |  | ¦ |  |  | Current | 2013 Grid (IEA) | Low Estimate of Renewability (0%) | Allocation, Physical | 2016-10-28
1Heat from Charcoal; from Improved Stoves; Earthen Kiln; Average - KE | 1 | OK |  |  |  | 100% |  | Heat from Charcoal; from Improved Stoves; Earthen Kiln; Average - KE | 16.9333 | kg NMVOC | POFP - Photochemical oxidant formation | 2.6159 | 15.45% | ¦ | Heat from Charcoal; from Improved Stoves; Earthen Kiln; Average - KE | Cookstove Use | Current | 2013 Grid (IEA) | Low Estimate of Renewability (0%) | Allocation, Physical | 2016-10-28
6Charcoal; from Wood; at Earthen Mound Kiln; Average Kiln - KE | 6 | [5 empty] | 83.92% | Charcoal; from Wood; at Earthen Mound Kiln; Average Kiln - KE | 14.2101 | kg NMVOC | POFP - Photochemical oxidant formation | 14.2101 | 83.92% | ¦ | Heat from Charcoal; from Improved Stoves; Earthen Kiln; Average - KE | Fuel Processing | Current | 2013 Grid (IEA) | Low Estimate of Renewability (0%) | Allocation, Physical | 2016-10-28
6transport, lorry 3.5-16t, fleet average - RER | 6 | [5 empty] | 0.63% | transport, lorry 3.5-16t, fleet average - RER | 0.10714 | kg NMVOC | POFP - Photochemical oxidant formation | 0.10714 | 0.6327% | ¦ | Heat from Charcoal; from Improved Stoves; Earthen Kiln; Average - KE | Distribution | Current | 2013 Grid (IEA) | Low Estimate of Renewability (0%) | Allocation, Physical | 2016-10-28
6disposal, wood ash mixture, pure, 0% water, to landfarming - CH | 6 | [5 empty] | 0% | disposal, wood ash mixture, pure, 0% water, to landfarming - CH | 0.00013 | kg NMVOC | POFP - Photochemical oxidant formation | 0.00013 | 0.0007677% | ¦ | Heat from Charcoal; from Improved Stoves; Earthen Kiln; Average - KE | Cookstove Use | Current | 2013 Grid (IEA) | Low Estimate of Renewability (0%) | Allocation, Physical | 2016-10-28
1Process | 1 |  |  |  |  | Contribution |  | Process | Amount | Unit |  |  |  | ¦ |  |  | Current | 2013 Grid (IEA) | Low Estimate of Renewability (0%) | Allocation, Physical | 2016-10-28
1Heat from Charcoal; from Improved Stoves; Earthen Kiln; Average - KE | 1 | OK |  |  |  | 100% |  | Heat from Charcoal; from Improved Stoves; Earthen Kiln; Average - KE | 0.19004 | kg SO2 eq | TAP - Terrestrial acidification | 0.11586 | 60.97% | ¦ | Heat from Charcoal; from Improved Stoves; Earthen Kiln; Average - KE | Cookstove Use | Current | 2013 Grid (IEA) | Low Estimate of Renewability (0%) | Allocation, Physical | 2016-10-28
6transport, lorry 3.5-16t, fleet average - RER | 6 | [5 empty] | 32.42% | transport, lorry 3.5-16t, fleet average - RER | 0.06162 | kg SO2 eq | TAP - Terrestrial acidification | 0.06162 | 32.42% | ¦ | Heat from Charcoal; from Improved Stoves; Earthen Kiln; Average - KE | Distribution | Current | 2013 Grid (IEA) | Low Estimate of Renewability (0%) | Allocation, Physical | 2016-10-28
6Charcoal; from Wood; at Earthen Mound Kiln; Average Kiln - KE | 6 | [5 empty] | 6.56% | Charcoal; from Wood; at Earthen Mound Kiln; Average Kiln - KE | 0.01248 | kg SO2 eq | TAP - Terrestrial acidification | 0.01248 | 6.567% | ¦ | Heat from Charcoal; from Improved Stoves; Earthen Kiln; Average - KE | Fuel Processing | Current | 2013 Grid (IEA) | Low Estimate of Renewability (0%) | Allocation, Physical | 2016-10-28
6disposal, wood ash mixture, pure, 0% water, to landfarming - CH | 6 | [5 empty] | 0.04% | disposal, wood ash mixture, pure, 0% water, to landfarming - CH | 7.7852e-05 | kg SO2 eq | TAP - Terrestrial acidification | 7.7852e-05 | 0.04097% | ¦ | Heat from Charcoal; from Improved Stoves; Earthen Kiln; Average - KE | Cookstove Use | Current | 2013 Grid (IEA) | Low Estimate of Renewability (0%) | Allocation, Physical | 2016-10-28
1Process | 1 |  |  |  |  | Contribution |  | Process | Amount | Unit |  |  |  | ¦ |  |  | Current | 2013 Grid (IEA) | Low Estimate of Renewability (0%) | Allocation, Physical | 2016-10-28
1Heat from Charcoal; from Improved Stoves; Earthen Kiln; Average - KE | 1 | OK |  |  |  | 100% |  | Heat from Charcoal; from Improved Stoves; Earthen Kiln; Average - KE | 0.04974 | m3 | WDP - Water depletion | 5.422e-07 | 0.00109% | ¦ | Heat from Charcoal; from Improved Stoves; Earthen Kiln; Average - KE | Cookstove Use | Current | 2013 Grid (IEA) | Low Estimate of Renewability (0%) | Allocation, Physical | 2016-10-28
6transport, lorry 3.5-16t, fleet average - RER | 6 | [5 empty] | 99.88% | transport, lorry 3.5-16t, fleet average - RER | 0.04968 | m3 | WDP - Water depletion | 0.04968 | 99.88% | ¦ | Heat from Charcoal; from Improved Stoves; Earthen Kiln; Average - KE | Distribution | Current | 2013 Grid (IEA) | Low Estimate of Renewability (0%) | Allocation, Physical | 2016-10-28
6disposal, wood ash mixture, pure, 0% water, to landfarming - CH | 6 | [5 empty] | 0.09% | disposal, wood ash mixture, pure, 0% water, to landfarming - CH | 4.3389e-05 | m3 | WDP - Water depletion | 4.3389e-05 | 0.08723% | ¦ | Heat from Charcoal; from Improved Stoves; Earthen Kiln; Average - KE | Cookstove Use | Current | 2013 Grid (IEA) | Low Estimate of Renewability (0%) | Allocation, Physical | 2016-10-28
6Charcoal; from Wood; at Earthen Mound Kiln; Average Kiln - KE | 6 | [5 empty] | 0.03% | Charcoal; from Wood; at Earthen Mound Kiln; Average Kiln - KE | 1.6069e-05 | m3 | WDP - Water depletion | 1.6069e-05 | 0.03231% | ¦ | Heat from Charcoal; from Improved Stoves; Earthen Kiln; Average - KE | Fuel Processing | Current | 2013 Grid (IEA) | Low Estimate of Renewability (0%) | Allocation, Physical | 2016-10-28
1Process | 1 |  |  |  |  | Contribution |  | Process | Amount | Unit |  |  |  | ¦ |  |  |  |  | Low Estimate of Renewability (0%) | Allocation, Physical
1Heat from Charcoal; from Improved Stoves; Earthen Kiln; High-Performing - KE | 1 | OK |  |  |  | 100% |  | Heat from Charcoal; from Improved Stoves; Earthen Kiln; High-Performing - KE | 1.0809 | kg BC eq | Black Carbon and Short-Lived Climate Pollutants | 0.24312 | 22.49% | ¦ | Heat from Charcoal; from Improved Stoves; Earthen Kiln; High-Performing - KE | Cookstove Use | Current | 2013 Grid (IEA) | Low Estimate of Renewability (0%) | Allocation, Physical | 2016-10-28
6Charcoal; from Wood; at Earth Mound Kiln; High-Performing - KE | 6 | [5 empty] | 77.37% | Charcoal; from Wood; at Earth Mound Kiln; High-Performing - KE | 0.83635 | kg BC eq | Black Carbon and Short-Lived Climate Pollutants | 0.83635 | 77.37% | ¦ | Heat from Charcoal; from Improved Stoves; Earthen Kiln; High-Performing - KE | Fuel Processing | Current | 2013 Grid (IEA) | Low Estimate of Renewability (0%) | Allocation, Physical | 2016-10-28
6transport, lorry 3.5-16t, fleet average - RER | 6 | [5 empty] | 0.13% | transport, lorry 3.5-16t, fleet average - RER | 0.00146 | kg BC eq | Black Carbon and Short-Lived Climate Pollutants | 0.00146 | 0.1351% | ¦ | Heat from Charcoal; from Improved Stoves; Earthen Kiln; High-Performing - KE | Distribution | Current | 2013 Grid (IEA) | Low Estimate of Renewability (0%) | Allocation, Physical | 2016-10-28
6disposal, wood ash mixture, pure, 0% water, to landfarming - CH | 6 | [5 empty] | 0% | disposal, wood ash mixture, pure, 0% water, to landfarming - CH | 2.9303e-06 | kg BC eq | Black Carbon and Short-Lived Climate Pollutants | 2.9303e-06 | 0.0002711% | ¦ | Heat from Charcoal; from Improved Stoves; Earthen Kiln; High-Performing - KE | Cookstove Use | Current | 2013 Grid (IEA) | Low Estimate of Renewability (0%) | Allocation, Physical | 2016-10-28
1Process | 1 |  |  |  |  | Contribution |  | Process | Amount | Unit |  |  |  | ¦ |  |  | Current | 2013 Grid (IEA) | Low Estimate of Renewability (0%) | Allocation, Physical | 2016-10-28
1Heat from Charcoal; from Improved Stoves; Earthen Kiln; High-Performing - KE | 1 | OK |  |  |  | 100% |  | Heat from Charcoal; from Improved Stoves; Earthen Kiln; High-Performing - KE | 7319.6167 | MJ | Energy Demand - CED | 4092.8631 | 55.92% | ¦ | Heat from Charcoal; from Improved Stoves; Earthen Kiln; High-Performing - KE | Cookstove Use | Current | 2013 Grid (IEA) | Low Estimate of Renewability (0%) | Allocation, Physical | 2016-10-28
6Charcoal; from Wood; at Earth Mound Kiln; High-Performing - KE | 6 | [5 empty] | 41.55% | Charcoal; from Wood; at Earth Mound Kiln; High-Performing - KE | 3041.3616 | MJ | Energy Demand - CED | 3041.3616 | 41.55% | ¦ | Heat from Charcoal; from Improved Stoves; Earthen Kiln; High-Performing - KE | Fuel Processing | Current | 2013 Grid (IEA) | Low Estimate of Renewability (0%) | Allocation, Physical | 2016-10-28
6transport, lorry 3.5-16t, fleet average - RER | 6 | [5 empty] | 2.53% | transport, lorry 3.5-16t, fleet average - RER | 185.1962 | MJ | Energy Demand - CED | 185.1962 | 2.53% | ¦ | Heat from Charcoal; from Improved Stoves; Earthen Kiln; High-Performing - KE | Distribution | Current | 2013 Grid (IEA) | Low Estimate of Renewability (0%) | Allocation, Physical | 2016-10-28
6disposal, wood ash mixture, pure, 0% water, to landfarming - CH | 6 | [5 empty] | 0% | disposal, wood ash mixture, pure, 0% water, to landfarming - CH | 0.19584 | MJ | Energy Demand - CED | 0.19584 | 0.002676% | ¦ | Heat from Charcoal; from Improved Stoves; Earthen Kiln; High-Performing - KE | Cookstove Use | Current | 2013 Grid (IEA) | Low Estimate of Renewability (0%) | Allocation, Physical | 2016-10-28
1Process | 1 |  |  |  |  | Contribution |  | Process | Amount | Unit |  |  |  | ¦ |  |  | Current | 2013 Grid (IEA) | Low Estimate of Renewability (0%) | Allocation, Physical | 2016-10-28
1Heat from Charcoal; from Improved Stoves; Earthen Kiln; High-Performing - KE | 1 | OK |  |  |  | 100% |  | Heat from Charcoal; from Improved Stoves; Earthen Kiln; High-Performing - KE | 3.815 | kg oil eq | FDP - Fossil depletion | 0 | 0% | ¦ | Heat from Charcoal; from Improved Stoves; Earthen Kiln; High-Performing - KE | Cookstove Use | Current | 2013 Grid (IEA) | Low Estimate of Renewability (0%) | Allocation, Physical | 2016-10-28
6transport, lorry 3.5-16t, fleet average - RER | 6 | [5 empty] | 99.86% | transport, lorry 3.5-16t, fleet average - RER | 3.8097 | kg oil eq | FDP - Fossil depletion | 3.8097 | 99.86% | ¦ | Heat from Charcoal; from Improved Stoves; Earthen Kiln; High-Performing - KE | Distribution | Current | 2013 Grid (IEA) | Low Estimate of Renewability (0%) | Allocation, Physical | 2016-10-28
6disposal, wood ash mixture, pure, 0% water, to landfarming - CH | 6 | [5 empty] | 0.1% | disposal, wood ash mixture, pure, 0% water, to landfarming - CH | 0.00386 | kg oil eq | FDP - Fossil depletion | 0.00386 | 0.1012% | ¦ | Heat from Charcoal; from Improved Stoves; Earthen Kiln; High-Performing - KE | Cookstove Use | Current | 2013 Grid (IEA) | Low Estimate of Renewability (0%) | Allocation, Physical | 2016-10-28
6Charcoal; from Wood; at Earth Mound Kiln; High-Performing - KE | 6 | [5 empty] | 0.04% | Charcoal; from Wood; at Earth Mound Kiln; High-Performing - KE | 0.00143 | kg oil eq | FDP - Fossil depletion | 0.00143 | 0.03748% | ¦ | Heat from Charcoal; from Improved Stoves; Earthen Kiln; High-Performing - KE | Fuel Processing | Current | 2013 Grid (IEA) | Low Estimate of Renewability (0%) | Allocation, Physical | 2016-10-28
1Process | 1 |  |  |  |  | Contribution |  | Process | Amount | Unit |  |  |  | ¦ |  |  | Current | 2013 Grid (IEA) | Low Estimate of Renewability (0%) | Allocation, Physical | 2016-10-28
1Heat from Charcoal; from Improved Stoves; Earthen Kiln; High-Performing - KE | 1 | OK |  |  |  | 100% |  | Heat from Charcoal; from Improved Stoves; Earthen Kiln; High-Performing - KE | 0.00771 | kg P eq | FEP - Freshwater eutrophication | 1e-05 | 0.1297% | ¦ | Heat from Charcoal; from Improved Stoves; Earthen Kiln; High-Performing - KE | Cookstove Use | Current | 2013 Grid (IEA) | Low Estimate of Renewability (0%) | Allocation, Physical | 2016-10-28
6disposal, wood ash mixture, pure, 0% water, to landfarming - CH | 6 | [5 empty] | 62.14% | disposal, wood ash mixture, pure, 0% water, to landfarming - CH | 0.00479 | kg P eq | FEP - Freshwater eutrophication | 0.00479 | 62.13% | ¦ | Heat from Charcoal; from Improved Stoves; Earthen Kiln; High-Performing - KE | Cookstove Use | Current | 2013 Grid (IEA) | Low Estimate of Renewability (0%) | Allocation, Physical | 2016-10-28
6Charcoal; from Wood; at Earth Mound Kiln; High-Performing - KE | 6 | [5 empty] | 23.01% | Charcoal; from Wood; at Earth Mound Kiln; High-Performing - KE | 0.00177 | kg P eq | FEP - Freshwater eutrophication | 0.00177 | 22.96% | ¦ | Heat from Charcoal; from Improved Stoves; Earthen Kiln; High-Performing - KE | Fuel Processing | Current | 2013 Grid (IEA) | Low Estimate of Renewability (0%) | Allocation, Physical | 2016-10-28
6transport, lorry 3.5-16t, fleet average - RER | 6 | [5 empty] | 14.85% | transport, lorry 3.5-16t, fleet average - RER | 0.00114 | kg P eq | FEP - Freshwater eutrophication | 0.00114 | 14.79% | ¦ | Heat from Charcoal; from Improved Stoves; Earthen Kiln; High-Performing - KE | Distribution | Current | 2013 Grid (IEA) | Low Estimate of Renewability (0%) | Allocation, Physical | 2016-10-28
1Process | 1 |  |  |  |  | Contribution |  | Process | Amount | Unit |  |  |  | ¦ |  |  | Current | 2013 Grid (IEA) | Low Estimate of Renewability (0%) | Allocation, Physical | 2016-10-28
1Heat from Charcoal; from Improved Stoves; Earthen Kiln; High-Performing - KE | 1 | OK |  |  |  | 100% |  | Heat from Charcoal; from Improved Stoves; Earthen Kiln; High-Performing - KE | 757.0988 | kg CO2 eq | GCCP100 - Climate Change | 392.0518 | 51.78% | ¦ | Heat from Charcoal; from Improved Stoves; Earthen Kiln; High-Performing - KE | Cookstove Use | Current | 2013 Grid (IEA) | Low Estimate of Renewability (0%) | Allocation, Physical | 2016-10-28
6Charcoal; from Wood; at Earth Mound Kiln; High-Performing - KE | 6 | [5 empty] | 46.77% | Charcoal; from Wood; at Earth Mound Kiln; High-Performing - KE | 354.0626 | kg CO2 eq | GCCP100 - Climate Change | 354.0626 | 46.77% | ¦ | Heat from Charcoal; from Improved Stoves; Earthen Kiln; High-Performing - KE | Fuel Processing | Current | 2013 Grid (IEA) | Low Estimate of Renewability (0%) | Allocation, Physical | 2016-10-28
6transport, lorry 3.5-16t, fleet average - RER | 6 | [5 empty] | 1.45% | transport, lorry 3.5-16t, fleet average - RER | 10.9726 | kg CO2 eq | GCCP100 - Climate Change | 10.9726 | 1.449% | ¦ | Heat from Charcoal; from Improved Stoves; Earthen Kiln; High-Performing - KE | Distribution | Current | 2013 Grid (IEA) | Low Estimate of Renewability (0%) | Allocation, Physical | 2016-10-28
6disposal, wood ash mixture, pure, 0% water, to landfarming - CH | 6 | [5 empty] | 0% | disposal, wood ash mixture, pure, 0% water, to landfarming - CH | 0.01182 | kg CO2 eq | GCCP100 - Climate Change | 0.01182 | 0.001561% | ¦ | Heat from Charcoal; from Improved Stoves; Earthen Kiln; High-Performing - KE | Cookstove Use | Current | 2013 Grid (IEA) | Low Estimate of Renewability (0%) | Allocation, Physical | 2016-10-28
1Process | 1 |  |  |  |  | Contribution |  | Process | Amount | Unit |  |  |  | ¦ |  |  | Current | 2013 Grid (IEA) | Low Estimate of Renewability (0%) | Allocation, Physical | 2016-10-28
1Heat from Charcoal; from Improved Stoves; Earthen Kiln; High-Performing - KE | 1 | OK |  |  |  | 100% |  | Heat from Charcoal; from Improved Stoves; Earthen Kiln; High-Performing - KE | 3.4019e-08 | kg CFC-11 eq | ODP - Ozone depletion | -1.77e-14 | -5.203e-05% | ¦ | Heat from Charcoal; from Improved Stoves; Earthen Kiln; High-Performing - KE | Cookstove Use | Current | 2013 Grid (IEA) | Low Estimate of Renewability (0%) | Allocation, Physical | 2016-10-28
6transport, lorry 3.5-16t, fleet average - RER | 6 | [5 empty] | 99.86% | transport, lorry 3.5-16t, fleet average - RER | 3.397e-08 | kg CFC-11 eq | ODP - Ozone depletion | 3.397e-08 | 99.86% | ¦ | Heat from Charcoal; from Improved Stoves; Earthen Kiln; High-Performing - KE | Distribution | Current | 2013 Grid (IEA) | Low Estimate of Renewability (0%) | Allocation, Physical | 2016-10-28
6disposal, wood ash mixture, pure, 0% water, to landfarming - CH | 6 | [5 empty] | 0.1% | disposal, wood ash mixture, pure, 0% water, to landfarming - CH | 3.5552e-11 | kg CFC-11 eq | ODP - Ozone depletion | 3.5552e-11 | 0.1045% | ¦ | Heat from Charcoal; from Improved Stoves; Earthen Kiln; High-Performing - KE | Cookstove Use | Current | 2013 Grid (IEA) | Low Estimate of Renewability (0%) | Allocation, Physical | 2016-10-28
6Charcoal; from Wood; at Earth Mound Kiln; High-Performing - KE | 6 | [5 empty] | 0.04% | Charcoal; from Wood; at Earth Mound Kiln; High-Performing - KE | 1.3166e-11 | kg CFC-11 eq | ODP - Ozone depletion | 1.3166e-11 | 0.0387% | ¦ | Heat from Charcoal; from Improved Stoves; Earthen Kiln; High-Performing - KE | Fuel Processing | Current | 2013 Grid (IEA) | Low Estimate of Renewability (0%) | Allocation, Physical | 2016-10-28
1 | 1 |  |  |  |  | Contribution | [7 empty] | ¦ |  |  | Current | 2013 Grid (IEA) | Low Estimate of Renewability (0%) | Allocation, Physical | 2016-10-28
1Heat from Charcoal; from Improved Stoves; Earthen Kiln; High-Performing - KE | 1 | OK |  |  |  | 100% |  | Heat from Charcoal; from Improved Stoves; Earthen Kiln; High-Performing - KE | 4.2981 | kg PM10 eq | PMFP - Particulate matter formation | 0.90243 | 21% | ¦ | Heat from Charcoal; from Improved Stoves; Earthen Kiln; High-Performing - KE | Cookstove Use | Current | 2013 Grid (IEA) | Low Estimate of Renewability (0%) | Allocation, Physical | 2016-10-28
6Charcoal; from Wood; at Earth Mound Kiln; High-Performing - KE | 6 | [5 empty] | 78.35% | Charcoal; from Wood; at Earth Mound Kiln; High-Performing - KE | 3.3677 | kg PM10 eq | PMFP - Particulate matter formation | 3.3677 | 78.35% | ¦ | Heat from Charcoal; from Improved Stoves; Earthen Kiln; High-Performing - KE | Fuel Processing | Current | 2013 Grid (IEA) | Low Estimate of Renewability (0%) | Allocation, Physical | 2016-10-28
6transport, lorry 3.5-16t, fleet average - RER | 6 | [5 empty] | 0.65% | transport, lorry 3.5-16t, fleet average - RER | 0.02789 | kg PM10 eq | PMFP - Particulate matter formation | 0.02789 | 0.6489% | ¦ | Heat from Charcoal; from Improved Stoves; Earthen Kiln; High-Performing - KE | Distribution | Current | 2013 Grid (IEA) | Low Estimate of Renewability (0%) | Allocation, Physical | 2016-10-28
6disposal, wood ash mixture, pure, 0% water, to landfarming - CH | 6 | [5 empty] | 0% | disposal, wood ash mixture, pure, 0% water, to landfarming - CH | 4.0691e-05 | kg PM10 eq | PMFP - Particulate matter formation | 4.0691e-05 | 0.0009467% | ¦ | Heat from Charcoal; from Improved Stoves; Earthen Kiln; High-Performing - KE | Cookstove Use | Current | 2013 Grid (IEA) | Low Estimate of Renewability (0%) | Allocation, Physical | 2016-10-28
1Process | 1 |  |  |  |  | Contribution |  | Process | Amount | Unit |  |  |  | ¦ |  |  | Current | 2013 Grid (IEA) | Low Estimate of Renewability (0%) | Allocation, Physical | 2016-10-28
1Heat from Charcoal; from Improved Stoves; Earthen Kiln; High-Performing - KE | 1 | OK |  |  |  | 100% |  | Heat from Charcoal; from Improved Stoves; Earthen Kiln; High-Performing - KE | 16.1791 | kg NMVOC | POFP - Photochemical oxidant formation | 2.6159 | 16.17% | ¦ | Heat from Charcoal; from Improved Stoves; Earthen Kiln; High-Performing - KE | Cookstove Use | Current | 2013 Grid (IEA) | Low Estimate of Renewability (0%) | Allocation, Physical | 2016-10-28
6Charcoal; from Wood; at Earth Mound Kiln; High-Performing - KE | 6 | [5 empty] | 83.18% | Charcoal; from Wood; at Earth Mound Kiln; High-Performing - KE | 13.458 | kg NMVOC | POFP - Photochemical oxidant formation | 13.458 | 83.18% | ¦ | Heat from Charcoal; from Improved Stoves; Earthen Kiln; High-Performing - KE | Fuel Processing | Current | 2013 Grid (IEA) | Low Estimate of Renewability (0%) | Allocation, Physical | 2016-10-28
6transport, lorry 3.5-16t, fleet average - RER | 6 | [5 empty] | 0.65% | transport, lorry 3.5-16t, fleet average - RER | 0.10501 | kg NMVOC | POFP - Photochemical oxidant formation | 0.10501 | 0.649% | ¦ | Heat from Charcoal; from Improved Stoves; Earthen Kiln; High-Performing - KE | Distribution | Current | 2013 Grid (IEA) | Low Estimate of Renewability (0%) | Allocation, Physical | 2016-10-28
6disposal, wood ash mixture, pure, 0% water, to landfarming - CH | 6 | [5 empty] | 0% | disposal, wood ash mixture, pure, 0% water, to landfarming - CH | 0.00013 | kg NMVOC | POFP - Photochemical oxidant formation | 0.00013 | 0.0008035% | ¦ | Heat from Charcoal; from Improved Stoves; Earthen Kiln; High-Performing - KE | Cookstove Use | Current | 2013 Grid (IEA) | Low Estimate of Renewability (0%) | Allocation, Physical | 2016-10-28
1Process | 1 |  |  |  |  | Contribution |  | Process | Amount | Unit |  |  |  | ¦ |  |  | Current | 2013 Grid (IEA) | Low Estimate of Renewability (0%) | Allocation, Physical | 2016-10-28
1Heat from Charcoal; from Improved Stoves; Earthen Kiln; High-Performing - KE | 1 | OK |  |  |  | 100% |  | Heat from Charcoal; from Improved Stoves; Earthen Kiln; High-Performing - KE | 0.17885 | kg SO2 eq | TAP - Terrestrial acidification | 0.11586 | 64.78% | ¦ | Heat from Charcoal; from Improved Stoves; Earthen Kiln; High-Performing - KE | Cookstove Use | Current | 2013 Grid (IEA) | Low Estimate of Renewability (0%) | Allocation, Physical | 2016-10-28
6transport, lorry 3.5-16t, fleet average - RER | 6 | [5 empty] | 33.77% | transport, lorry 3.5-16t, fleet average - RER | 0.06039 | kg SO2 eq | TAP - Terrestrial acidification | 0.06039 | 33.77% | ¦ | Heat from Charcoal; from Improved Stoves; Earthen Kiln; High-Performing - KE | Distribution | Current | 2013 Grid (IEA) | Low Estimate of Renewability (0%) | Allocation, Physical | 2016-10-28
6Charcoal; from Wood; at Earth Mound Kiln; High-Performing - KE | 6 | [5 empty] | 1.41% | Charcoal; from Wood; at Earth Mound Kiln; High-Performing - KE | 0.00252 | kg SO2 eq | TAP - Terrestrial acidification | 0.00252 | 1.409% | ¦ | Heat from Charcoal; from Improved Stoves; Earthen Kiln; High-Performing - KE | Fuel Processing | Current | 2013 Grid (IEA) | Low Estimate of Renewability (0%) | Allocation, Physical | 2016-10-28
6disposal, wood ash mixture, pure, 0% water, to landfarming - CH | 6 | [5 empty] | 0.04% | disposal, wood ash mixture, pure, 0% water, to landfarming - CH | 7.6305e-05 | kg SO2 eq | TAP - Terrestrial acidification | 7.6305e-05 | 0.04266% | ¦ | Heat from Charcoal; from Improved Stoves; Earthen Kiln; High-Performing - KE | Cookstove Use | Current | 2013 Grid (IEA) | Low Estimate of Renewability (0%) | Allocation, Physical | 2016-10-28
1Process | 1 |  |  |  |  | Contribution |  | Process | Amount | Unit |  |  |  | ¦ |  |  | Current | 2013 Grid (IEA) | Low Estimate of Renewability (0%) | Allocation, Physical | 2016-10-28
1Heat from Charcoal; from Improved Stoves; Earthen Kiln; High-Performing - KE | 1 | OK |  |  |  | 100% |  | Heat from Charcoal; from Improved Stoves; Earthen Kiln; High-Performing - KE | 0.04875 | m3 | WDP - Water depletion | -8.2765e-06 | -0.01698% | ¦ | Heat from Charcoal; from Improved Stoves; Earthen Kiln; High-Performing - KE | Cookstove Use | Current | 2013 Grid (IEA) | Low Estimate of Renewability (0%) | Allocation, Physical | 2016-10-28
6transport, lorry 3.5-16t, fleet average - RER | 6 | [5 empty] | 99.88% | transport, lorry 3.5-16t, fleet average - RER | 0.0487 | m3 | WDP - Water depletion | 0.0487 | 99.9% | ¦ | Heat from Charcoal; from Improved Stoves; Earthen Kiln; High-Performing - KE | Distribution | Current | 2013 Grid (IEA) | Low Estimate of Renewability (0%) | Allocation, Physical | 2016-10-28
6disposal, wood ash mixture, pure, 0% water, to landfarming - CH | 6 | [5 empty] | 0.09% | disposal, wood ash mixture, pure, 0% water, to landfarming - CH | 4.2527e-05 | m3 | WDP - Water depletion | 4.2527e-05 | 0.08724% | ¦ | Heat from Charcoal; from Improved Stoves; Earthen Kiln; High-Performing - KE | Cookstove Use | Current | 2013 Grid (IEA) | Low Estimate of Renewability (0%) | Allocation, Physical | 2016-10-28
6Charcoal; from Wood; at Earth Mound Kiln; High-Performing - KE | 6 | [5 empty] | 0.03% | Charcoal; from Wood; at Earth Mound Kiln; High-Performing - KE | 1.5749e-05 | m3 | WDP - Water depletion | 1.5749e-05 | 0.03231% | ¦ | Heat from Charcoal; from Improved Stoves; Earthen Kiln; High-Performing - KE | Fuel Processing | Current | 2013 Grid (IEA) | Low Estimate of Renewability (0%) | Allocation, Physical | 2016-10-28
1Process | 1 |  |  |  |  | Contribution |  | Process | Amount | Unit |  |  |  | ¦ |  |  |  |  | Low Estimate of Renewability (0%) | Allocation, Physical
1Heat from Charcoal; from Traditional Stoves; Earthen Kiln; Average - KE | 1 | OK |  |  |  | 100% |  | Heat from Charcoal; from Traditional Stoves; Earthen Kiln; Average - KE | 2.7203 | kg BC eq | Black Carbon and Short-Lived Climate Pollutants | 0.48342 | 17.77% | ¦ | Heat from Charcoal; from Traditional Stoves; Earthen Kiln; Average - KE | Cookstove Use | Current | 2013 Grid (IEA) | Low Estimate of Renewability (0%) | Allocation, Physical | 2016-10-28
6Charcoal; from Wood; at Earthen Mound Kiln; Average Kiln - KE | 6 | [5 empty] | 82.13% | Charcoal; from Wood; at Earthen Mound Kiln; Average Kiln - KE | 2.2341 | kg BC eq | Black Carbon and Short-Lived Climate Pollutants | 2.2341 | 82.13% | ¦ | Heat from Charcoal; from Traditional Stoves; Earthen Kiln; Average - KE | Fuel Processing | Current | 2013 Grid (IEA) | Low Estimate of Renewability (0%) | Allocation, Physical | 2016-10-28
6transport, lorry 3.5-16t, fleet average - RER | 6 | [5 empty] | 0.1% | transport, lorry 3.5-16t, fleet average - RER | 0.00272 | kg BC eq | Black Carbon and Short-Lived Climate Pollutants | 0.00272 | 0.09999% | ¦ | Heat from Charcoal; from Traditional Stoves; Earthen Kiln; Average - KE | Distribution | Current | 2013 Grid (IEA) | Low Estimate of Renewability (0%) | Allocation, Physical | 2016-10-28
6disposal, wood ash mixture, pure, 0% water, to landfarming - CH | 6 | [5 empty] | 0% | disposal, wood ash mixture, pure, 0% water, to landfarming - CH | 5.4731e-06 | kg BC eq | Black Carbon and Short-Lived Climate Pollutants | 5.4731e-06 | 0.0002012% | ¦ | Heat from Charcoal; from Traditional Stoves; Earthen Kiln; Average - KE | Cookstove Use | Current | 2013 Grid (IEA) | Low Estimate of Renewability (0%) | Allocation, Physical | 2016-10-28
1Process | 1 |  |  |  |  | Contribution |  | Process | Amount | Unit |  |  |  | ¦ |  |  | Current | 2013 Grid (IEA) | Low Estimate of Renewability (0%) | Allocation, Physical | 2016-10-28
1Heat from Charcoal; from Traditional Stoves; Earthen Kiln; Average - KE | 1 | OK |  |  |  | 100% |  | Heat from Charcoal; from Traditional Stoves; Earthen Kiln; Average - KE | 16205.4 | MJ | Energy Demand - CED | 7496.5843 | 46.26% | ¦ | Heat from Charcoal; from Traditional Stoves; Earthen Kiln; Average - KE | Cookstove Use | Current | 2013 Grid (IEA) | Low Estimate of Renewability (0%) | Allocation, Physical | 2016-10-28
6Charcoal; from Wood; at Earthen Mound Kiln; Average Kiln - KE | 6 | [5 empty] | 51.6% | Charcoal; from Wood; at Earthen Mound Kiln; Average Kiln - KE | 8362.547 | MJ | Energy Demand - CED | 8362.547 | 51.6% | ¦ | Heat from Charcoal; from Traditional Stoves; Earthen Kiln; Average - KE | Fuel Processing | Current | 2013 Grid (IEA) | Low Estimate of Renewability (0%) | Allocation, Physical | 2016-10-28
6transport, lorry 3.5-16t, fleet average - RER | 6 | [5 empty] | 2.13% | transport, lorry 3.5-16t, fleet average - RER | 345.9029 | MJ | Energy Demand - CED | 345.9029 | 2.134% | ¦ | Heat from Charcoal; from Traditional Stoves; Earthen Kiln; Average - KE | Distribution | Current | 2013 Grid (IEA) | Low Estimate of Renewability (0%) | Allocation, Physical | 2016-10-28
6disposal, wood ash mixture, pure, 0% water, to landfarming - CH | 6 | [5 empty] | 0% | disposal, wood ash mixture, pure, 0% water, to landfarming - CH | 0.36577 | MJ | Energy Demand - CED | 0.36577 | 0.002257% | ¦ | Heat from Charcoal; from Traditional Stoves; Earthen Kiln; Average - KE | Cookstove Use | Current | 2013 Grid (IEA) | Low Estimate of Renewability (0%) | Allocation, Physical | 2016-10-28
1Process | 1 |  |  |  |  | Contribution |  | Process | Amount | Unit |  |  |  | ¦ |  |  | Current | 2013 Grid (IEA) | Low Estimate of Renewability (0%) | Allocation, Physical | 2016-10-28
1Heat from Charcoal; from Traditional Stoves; Earthen Kiln; Average - KE | 1 | OK |  |  |  | 100% |  | Heat from Charcoal; from Traditional Stoves; Earthen Kiln; Average - KE | 7.1254 | kg oil eq | FDP - Fossil depletion | 0 | 0% | ¦ | Heat from Charcoal; from Traditional Stoves; Earthen Kiln; Average - KE | Cookstove Use | Current | 2013 Grid (IEA) | Low Estimate of Renewability (0%) | Allocation, Physical | 2016-10-28
6transport, lorry 3.5-16t, fleet average - RER | 6 | [5 empty] | 99.86% | transport, lorry 3.5-16t, fleet average - RER | 7.1155 | kg oil eq | FDP - Fossil depletion | 7.1155 | 99.86% | ¦ | Heat from Charcoal; from Traditional Stoves; Earthen Kiln; Average - KE | Distribution | Current | 2013 Grid (IEA) | Low Estimate of Renewability (0%) | Allocation, Physical | 2016-10-28
6disposal, wood ash mixture, pure, 0% water, to landfarming - CH | 6 | [5 empty] | 0.1% | disposal, wood ash mixture, pure, 0% water, to landfarming - CH | 0.00721 | kg oil eq | FDP - Fossil depletion | 0.00721 | 0.1012% | ¦ | Heat from Charcoal; from Traditional Stoves; Earthen Kiln; Average - KE | Cookstove Use | Current | 2013 Grid (IEA) | Low Estimate of Renewability (0%) | Allocation, Physical | 2016-10-28
6Charcoal; from Wood; at Earthen Mound Kiln; Average Kiln - KE | 6 | [5 empty] | 0.04% | Charcoal; from Wood; at Earthen Mound Kiln; Average Kiln - KE | 0.00267 | kg oil eq | FDP - Fossil depletion | 0.00267 | 0.03747% | ¦ | Heat from Charcoal; from Traditional Stoves; Earthen Kiln; Average - KE | Fuel Processing | Current | 2013 Grid (IEA) | Low Estimate of Renewability (0%) | Allocation, Physical | 2016-10-28
1Process | 1 |  |  |  |  | Contribution |  | Process | Amount | Unit |  |  |  | ¦ |  |  | Current | 2013 Grid (IEA) | Low Estimate of Renewability (0%) | Allocation, Physical | 2016-10-28
1Heat from Charcoal; from Traditional Stoves; Earthen Kiln; Average - KE | 1 | OK |  |  |  | 100% |  | Heat from Charcoal; from Traditional Stoves; Earthen Kiln; Average - KE | 0.01439 | kg P eq | FEP - Freshwater eutrophication | 0 | 0% | ¦ | Heat from Charcoal; from Traditional Stoves; Earthen Kiln; Average - KE | Cookstove Use | Current | 2013 Grid (IEA) | Low Estimate of Renewability (0%) | Allocation, Physical | 2016-10-28
6disposal, wood ash mixture, pure, 0% water, to landfarming - CH | 6 | [5 empty] | 62.14% | disposal, wood ash mixture, pure, 0% water, to landfarming - CH | 0.00894 | kg P eq | FEP - Freshwater eutrophication | 0.00894 | 62.13% | ¦ | Heat from Charcoal; from Traditional Stoves; Earthen Kiln; Average - KE | Cookstove Use | Current | 2013 Grid (IEA) | Low Estimate of Renewability (0%) | Allocation, Physical | 2016-10-28
6Charcoal; from Wood; at Earthen Mound Kiln; Average Kiln - KE | 6 | [5 empty] | 23.01% | Charcoal; from Wood; at Earthen Mound Kiln; Average Kiln - KE | 0.00331 | kg P eq | FEP - Freshwater eutrophication | 0.00331 | 23% | ¦ | Heat from Charcoal; from Traditional Stoves; Earthen Kiln; Average - KE | Fuel Processing | Current | 2013 Grid (IEA) | Low Estimate of Renewability (0%) | Allocation, Physical | 2016-10-28
6transport, lorry 3.5-16t, fleet average - RER | 6 | [5 empty] | 14.85% | transport, lorry 3.5-16t, fleet average - RER | 0.00214 | kg P eq | FEP - Freshwater eutrophication | 0.00214 | 14.87% | ¦ | Heat from Charcoal; from Traditional Stoves; Earthen Kiln; Average - KE | Distribution | Current | 2013 Grid (IEA) | Low Estimate of Renewability (0%) | Allocation, Physical | 2016-10-28
1Process | 1 |  |  |  |  | Contribution |  | Process | Amount | Unit |  |  |  | ¦ |  |  | Current | 2013 Grid (IEA) | Low Estimate of Renewability (0%) | Allocation, Physical | 2016-10-28
1Heat from Charcoal; from Traditional Stoves; Earthen Kiln; Average - KE | 1 | OK |  |  |  | 100% |  | Heat from Charcoal; from Traditional Stoves; Earthen Kiln; Average - KE | 1370.8942 | kg CO2 eq | GCCP100 - Climate Change | 436.7895 | 31.86% | ¦ | Heat from Charcoal; from Traditional Stoves; Earthen Kiln; Average - KE | Cookstove Use | Current | 2013 Grid (IEA) | Low Estimate of Renewability (0%) | Allocation, Physical | 2016-10-28
6Charcoal; from Wood; at Earthen Mound Kiln; Average Kiln - KE | 6 | [5 empty] | 66.64% | Charcoal; from Wood; at Earthen Mound Kiln; Average Kiln - KE | 913.5883 | kg CO2 eq | GCCP100 - Climate Change | 913.5883 | 66.64% | ¦ | Heat from Charcoal; from Traditional Stoves; Earthen Kiln; Average - KE | Fuel Processing | Current | 2013 Grid (IEA) | Low Estimate of Renewability (0%) | Allocation, Physical | 2016-10-28
6transport, lorry 3.5-16t, fleet average - RER | 6 | [5 empty] | 1.49% | transport, lorry 3.5-16t, fleet average - RER | 20.4943 | kg CO2 eq | GCCP100 - Climate Change | 20.4943 | 1.495% | ¦ | Heat from Charcoal; from Traditional Stoves; Earthen Kiln; Average - KE | Distribution | Current | 2013 Grid (IEA) | Low Estimate of Renewability (0%) | Allocation, Physical | 2016-10-28
6disposal, wood ash mixture, pure, 0% water, to landfarming - CH | 6 | [5 empty] | 0% | disposal, wood ash mixture, pure, 0% water, to landfarming - CH | 0.02208 | kg CO2 eq | GCCP100 - Climate Change | 0.02208 | 0.001611% | ¦ | Heat from Charcoal; from Traditional Stoves; Earthen Kiln; Average - KE | Cookstove Use | Current | 2013 Grid (IEA) | Low Estimate of Renewability (0%) | Allocation, Physical | 2016-10-28
1Process | 1 |  |  |  |  | Contribution |  | Process | Amount | Unit |  |  |  | ¦ |  |  | Current | 2013 Grid (IEA) | Low Estimate of Renewability (0%) | Allocation, Physical | 2016-10-28
1Heat from Charcoal; from Traditional Stoves; Earthen Kiln; Average - KE | 1 | OK |  |  |  | 100% |  | Heat from Charcoal; from Traditional Stoves; Earthen Kiln; Average - KE | 6.3539e-08 | kg CFC-11 eq | ODP - Ozone depletion | 6.7e-15 | 1.054e-05% | ¦ | Heat from Charcoal; from Traditional Stoves; Earthen Kiln; Average - KE | Cookstove Use | Current | 2013 Grid (IEA) | Low Estimate of Renewability (0%) | Allocation, Physical | 2016-10-28
6transport, lorry 3.5-16t, fleet average - RER | 6 | [5 empty] | 99.86% | transport, lorry 3.5-16t, fleet average - RER | 6.3448e-08 | kg CFC-11 eq | ODP - Ozone depletion | 6.3448e-08 | 99.86% | ¦ | Heat from Charcoal; from Traditional Stoves; Earthen Kiln; Average - KE | Distribution | Current | 2013 Grid (IEA) | Low Estimate of Renewability (0%) | Allocation, Physical | 2016-10-28
6disposal, wood ash mixture, pure, 0% water, to landfarming - CH | 6 | [5 empty] | 0.1% | disposal, wood ash mixture, pure, 0% water, to landfarming - CH | 6.6402e-11 | kg CFC-11 eq | ODP - Ozone depletion | 6.6402e-11 | 0.1045% | ¦ | Heat from Charcoal; from Traditional Stoves; Earthen Kiln; Average - KE | Cookstove Use | Current | 2013 Grid (IEA) | Low Estimate of Renewability (0%) | Allocation, Physical | 2016-10-28
6Charcoal; from Wood; at Earthen Mound Kiln; Average Kiln - KE | 6 | [5 empty] | 0.04% | Charcoal; from Wood; at Earthen Mound Kiln; Average Kiln - KE | 2.4591e-11 | kg CFC-11 eq | ODP - Ozone depletion | 2.4591e-11 | 0.0387% | ¦ | Heat from Charcoal; from Traditional Stoves; Earthen Kiln; Average - KE | Fuel Processing | Current | 2013 Grid (IEA) | Low Estimate of Renewability (0%) | Allocation, Physical | 2016-10-28
1 | 1 |  |  |  |  | Contribution | [7 empty] | ¦ |  |  | Current | 2013 Grid (IEA) | Low Estimate of Renewability (0%) | Allocation, Physical | 2016-10-28
1Heat from Charcoal; from Traditional Stoves; Earthen Kiln; Average - KE | 1 | OK |  |  |  | 100% |  | Heat from Charcoal; from Traditional Stoves; Earthen Kiln; Average - KE | 11.3142 | kg PM10 eq | PMFP - Particulate matter formation | 1.9687 | 17.4% | ¦ | Heat from Charcoal; from Traditional Stoves; Earthen Kiln; Average - KE | Cookstove Use | Current | 2013 Grid (IEA) | Low Estimate of Renewability (0%) | Allocation, Physical | 2016-10-28
6Charcoal; from Wood; at Earthen Mound Kiln; Average Kiln - KE | 6 | [5 empty] | 82.14% | Charcoal; from Wood; at Earthen Mound Kiln; Average Kiln - KE | 9.2934 | kg PM10 eq | PMFP - Particulate matter formation | 9.2934 | 82.14% | ¦ | Heat from Charcoal; from Traditional Stoves; Earthen Kiln; Average - KE | Fuel Processing | Current | 2013 Grid (IEA) | Low Estimate of Renewability (0%) | Allocation, Physical | 2016-10-28
6transport, lorry 3.5-16t, fleet average - RER | 6 | [5 empty] | 0.46% | transport, lorry 3.5-16t, fleet average - RER | 0.05209 | kg PM10 eq | PMFP - Particulate matter formation | 0.05209 | 0.4604% | ¦ | Heat from Charcoal; from Traditional Stoves; Earthen Kiln; Average - KE | Distribution | Current | 2013 Grid (IEA) | Low Estimate of Renewability (0%) | Allocation, Physical | 2016-10-28
6disposal, wood ash mixture, pure, 0% water, to landfarming - CH | 6 | [5 empty] | 0% | disposal, wood ash mixture, pure, 0% water, to landfarming - CH | 7.6001e-05 | kg PM10 eq | PMFP - Particulate matter formation | 7.6001e-05 | 0.0006717% | ¦ | Heat from Charcoal; from Traditional Stoves; Earthen Kiln; Average - KE | Cookstove Use | Current | 2013 Grid (IEA) | Low Estimate of Renewability (0%) | Allocation, Physical | 2016-10-28
1Process | 1 |  |  |  |  | Contribution |  | Process | Amount | Unit |  |  |  | ¦ |  |  | Current | 2013 Grid (IEA) | Low Estimate of Renewability (0%) | Allocation, Physical | 2016-10-28
1Heat from Charcoal; from Traditional Stoves; Earthen Kiln; Average - KE | 1 | OK |  |  |  | 100% |  | Heat from Charcoal; from Traditional Stoves; Earthen Kiln; Average - KE | 30.2516 | kg NMVOC | POFP - Photochemical oxidant formation | 4.0413 | 13.36% | ¦ | Heat from Charcoal; from Traditional Stoves; Earthen Kiln; Average - KE | Cookstove Use | Current | 2013 Grid (IEA) | Low Estimate of Renewability (0%) | Allocation, Physical | 2016-10-28
6Charcoal; from Wood; at Earthen Mound Kiln; Average Kiln - KE | 6 | [5 empty] | 85.99% | Charcoal; from Wood; at Earthen Mound Kiln; Average Kiln - KE | 26.0139 | kg NMVOC | POFP - Photochemical oxidant formation | 26.0139 | 85.99% | ¦ | Heat from Charcoal; from Traditional Stoves; Earthen Kiln; Average - KE | Fuel Processing | Current | 2013 Grid (IEA) | Low Estimate of Renewability (0%) | Allocation, Physical | 2016-10-28
6transport, lorry 3.5-16t, fleet average - RER | 6 | [5 empty] | 0.65% | transport, lorry 3.5-16t, fleet average - RER | 0.19613 | kg NMVOC | POFP - Photochemical oxidant formation | 0.19613 | 0.6483% | ¦ | Heat from Charcoal; from Traditional Stoves; Earthen Kiln; Average - KE | Distribution | Current | 2013 Grid (IEA) | Low Estimate of Renewability (0%) | Allocation, Physical | 2016-10-28
6disposal, wood ash mixture, pure, 0% water, to landfarming - CH | 6 | [5 empty] | 0% | disposal, wood ash mixture, pure, 0% water, to landfarming - CH | 0.00024 | kg NMVOC | POFP - Photochemical oxidant formation | 0.00024 | 0.0007933% | ¦ | Heat from Charcoal; from Traditional Stoves; Earthen Kiln; Average - KE | Cookstove Use | Current | 2013 Grid (IEA) | Low Estimate of Renewability (0%) | Allocation, Physical | 2016-10-28
1Process | 1 |  |  |  |  | Contribution |  | Process | Amount | Unit |  |  |  | ¦ |  |  | Current | 2013 Grid (IEA) | Low Estimate of Renewability (0%) | Allocation, Physical | 2016-10-28
1Heat from Charcoal; from Traditional Stoves; Earthen Kiln; Average - KE | 1 | OK |  |  |  | 100% |  | Heat from Charcoal; from Traditional Stoves; Earthen Kiln; Average - KE | 0.23064 | kg SO2 eq | TAP - Terrestrial acidification | 0.09486 | 41.13% | ¦ | Heat from Charcoal; from Traditional Stoves; Earthen Kiln; Average - KE | Cookstove Use | Current | 2013 Grid (IEA) | Low Estimate of Renewability (0%) | Allocation, Physical | 2016-10-28
6transport, lorry 3.5-16t, fleet average - RER | 6 | [5 empty] | 48.91% | transport, lorry 3.5-16t, fleet average - RER | 0.1128 | kg SO2 eq | TAP - Terrestrial acidification | 0.1128 | 48.91% | ¦ | Heat from Charcoal; from Traditional Stoves; Earthen Kiln; Average - KE | Distribution | Current | 2013 Grid (IEA) | Low Estimate of Renewability (0%) | Allocation, Physical | 2016-10-28
6Charcoal; from Wood; at Earthen Mound Kiln; Average Kiln - KE | 6 | [5 empty] | 9.9% | Charcoal; from Wood; at Earthen Mound Kiln; Average Kiln - KE | 0.02284 | kg SO2 eq | TAP - Terrestrial acidification | 0.02284 | 9.903% | ¦ | Heat from Charcoal; from Traditional Stoves; Earthen Kiln; Average - KE | Fuel Processing | Current | 2013 Grid (IEA) | Low Estimate of Renewability (0%) | Allocation, Physical | 2016-10-28
6disposal, wood ash mixture, pure, 0% water, to landfarming - CH | 6 | [5 empty] | 0.06% | disposal, wood ash mixture, pure, 0% water, to landfarming - CH | 0.00014 | kg SO2 eq | TAP - Terrestrial acidification | 0.00014 | 0.0607% | ¦ | Heat from Charcoal; from Traditional Stoves; Earthen Kiln; Average - KE | Cookstove Use | Current | 2013 Grid (IEA) | Low Estimate of Renewability (0%) | Allocation, Physical | 2016-10-28
1Process | 1 |  |  |  |  | Contribution |  | Process | Amount | Unit |  |  |  | ¦ |  |  | Current | 2013 Grid (IEA) | Low Estimate of Renewability (0%) | Allocation, Physical | 2016-10-28
1Heat from Charcoal; from Traditional Stoves; Earthen Kiln; Average - KE | 1 | OK |  |  |  | 100% |  | Heat from Charcoal; from Traditional Stoves; Earthen Kiln; Average - KE | 0.09106 | m3 | WDP - Water depletion | 1.1532e-06 | 0.001266% | ¦ | Heat from Charcoal; from Traditional Stoves; Earthen Kiln; Average - KE | Cookstove Use | Current | 2013 Grid (IEA) | Low Estimate of Renewability (0%) | Allocation, Physical | 2016-10-28
6transport, lorry 3.5-16t, fleet average - RER | 6 | [5 empty] | 99.88% | transport, lorry 3.5-16t, fleet average - RER | 0.09095 | m3 | WDP - Water depletion | 0.09095 | 99.88% | ¦ | Heat from Charcoal; from Traditional Stoves; Earthen Kiln; Average - KE | Distribution | Current | 2013 Grid (IEA) | Low Estimate of Renewability (0%) | Allocation, Physical | 2016-10-28
6disposal, wood ash mixture, pure, 0% water, to landfarming - CH | 6 | [5 empty] | 0.09% | disposal, wood ash mixture, pure, 0% water, to landfarming - CH | 7.9431e-05 | m3 | WDP - Water depletion | 7.9431e-05 | 0.08723% | ¦ | Heat from Charcoal; from Traditional Stoves; Earthen Kiln; Average - KE | Cookstove Use | Current | 2013 Grid (IEA) | Low Estimate of Renewability (0%) | Allocation, Physical | 2016-10-28
6Charcoal; from Wood; at Earthen Mound Kiln; Average Kiln - KE | 6 | [5 empty] | 0.03% | Charcoal; from Wood; at Earthen Mound Kiln; Average Kiln - KE | 2.9416e-05 | m3 | WDP - Water depletion | 2.9416e-05 | 0.0323% | ¦ | Heat from Charcoal; from Traditional Stoves; Earthen Kiln; Average - KE | Fuel Processing | Current | 2013 Grid (IEA) | Low Estimate of Renewability (0%) | Allocation, Physical | 2016-10-28
1Process | 1 |  |  |  |  | Contribution |  | Process | Amount | Unit |  |  |  | ¦ |  |  |  |  | Low Estimate of Renewability (0%) | Allocation, Physical
1Heat from Charcoal; from Traditional Stoves; Earthen Kiln; High-performing - KE | 1 | OK |  |  |  | 100% |  | Heat from Charcoal; from Traditional Stoves; Earthen Kiln; High-performing - KE | 2.0193 | kg BC eq | Black Carbon and Short-Lived Climate Pollutants | 0.48343 | 23.94% | ¦ | Heat from Charcoal; from Traditional Stoves; Earthen Kiln; High-performing - KE | Cookstove Use | Current | 2013 Grid (IEA) | Low Estimate of Renewability (0%) | Allocation, Physical | 2016-10-28
6Charcoal; from Wood; at Earth Mound Kiln; High-Performing - KE | 6 | [5 empty] | 75.82% | Charcoal; from Wood; at Earth Mound Kiln; High-Performing - KE | 1.5311 | kg BC eq | Black Carbon and Short-Lived Climate Pollutants | 1.5311 | 75.82% | ¦ | Heat from Charcoal; from Traditional Stoves; Earthen Kiln; High-performing - KE | Fuel Processing | Current | 2013 Grid (IEA) | Low Estimate of Renewability (0%) | Allocation, Physical | 2016-10-28
6operation, lorry 3.5-16t, fleet average - RER | 6 | [5 empty] | 0.24% | operation, lorry 3.5-16t, fleet average - RER | 0.00478 | kg BC eq | Black Carbon and Short-Lived Climate Pollutants | 0.00478 | 0.2367% | ¦ | Heat from Charcoal; from Traditional Stoves; Earthen Kiln; High-performing - KE | Distribution | Current | 2013 Grid (IEA) | Low Estimate of Renewability (0%) | Allocation, Physical | 2016-10-28
6disposal, wood ash mixture, pure, 0% water, to landfarming - CH | 6 | [5 empty] | 0% | disposal, wood ash mixture, pure, 0% water, to landfarming - CH | 5.3644e-06 | kg BC eq | Black Carbon and Short-Lived Climate Pollutants | 5.3644e-06 | 0.0002657% | ¦ | Heat from Charcoal; from Traditional Stoves; Earthen Kiln; High-performing - KE | Cookstove Use | Current | 2013 Grid (IEA) | Low Estimate of Renewability (0%) | Allocation, Physical | 2016-10-28
1Process | 1 |  |  |  |  | Contribution |  | Process | Amount | Unit |  |  |  | ¦ |  |  | Current | 2013 Grid (IEA) | Low Estimate of Renewability (0%) | Allocation, Physical | 2016-10-28
1Heat from Charcoal; from Traditional Stoves; Earthen Kiln; High-performing - KE | 1 | OK |  |  |  | 100% |  | Heat from Charcoal; from Traditional Stoves; Earthen Kiln; High-performing - KE | 13553.2 | MJ | Energy Demand - CED | 7492.6761 | 55.28% | ¦ | Heat from Charcoal; from Traditional Stoves; Earthen Kiln; High-performing - KE | Cookstove Use | Current | 2013 Grid (IEA) | Low Estimate of Renewability (0%) | Allocation, Physical | 2016-10-28
6Charcoal; from Wood; at Earth Mound Kiln; High-Performing - KE | 6 | [5 empty] | 41.08% | Charcoal; from Wood; at Earth Mound Kiln; High-Performing - KE | 5567.6897 | MJ | Energy Demand - CED | 5567.6897 | 41.08% | ¦ | Heat from Charcoal; from Traditional Stoves; Earthen Kiln; High-performing - KE | Fuel Processing | Current | 2013 Grid (IEA) | Low Estimate of Renewability (0%) | Allocation, Physical | 2016-10-28
6operation, lorry 3.5-16t, fleet average - RER | 6 | [5 empty] | 3.63% | operation, lorry 3.5-16t, fleet average - RER | 492.4757 | MJ | Energy Demand - CED | 492.4757 | 3.634% | ¦ | Heat from Charcoal; from Traditional Stoves; Earthen Kiln; High-performing - KE | Distribution | Current | 2013 Grid (IEA) | Low Estimate of Renewability (0%) | Allocation, Physical | 2016-10-28
6disposal, wood ash mixture, pure, 0% water, to landfarming - CH | 6 | [5 empty] | 0% | disposal, wood ash mixture, pure, 0% water, to landfarming - CH | 0.35851 | MJ | Energy Demand - CED | 0.35851 | 0.002645% | ¦ | Heat from Charcoal; from Traditional Stoves; Earthen Kiln; High-performing - KE | Cookstove Use | Current | 2013 Grid (IEA) | Low Estimate of Renewability (0%) | Allocation, Physical | 2016-10-28
1Process | 1 |  |  |  |  | Contribution |  | Process | Amount | Unit |  |  |  | ¦ |  |  | Current | 2013 Grid (IEA) | Low Estimate of Renewability (0%) | Allocation, Physical | 2016-10-28
1Heat from Charcoal; from Traditional Stoves; Earthen Kiln; High-performing - KE | 1 | OK |  |  |  | 100% |  | Heat from Charcoal; from Traditional Stoves; Earthen Kiln; High-performing - KE | 11.4432 | kg oil eq | FDP - Fossil depletion | 0 | 0% | ¦ | Heat from Charcoal; from Traditional Stoves; Earthen Kiln; High-performing - KE | Cookstove Use | Current | 2013 Grid (IEA) | Low Estimate of Renewability (0%) | Allocation, Physical | 2016-10-28
6operation, lorry 3.5-16t, fleet average - RER | 6 | [5 empty] | 99.92% | operation, lorry 3.5-16t, fleet average - RER | 11.4335 | kg oil eq | FDP - Fossil depletion | 11.4335 | 99.92% | ¦ | Heat from Charcoal; from Traditional Stoves; Earthen Kiln; High-performing - KE | Distribution | Current | 2013 Grid (IEA) | Low Estimate of Renewability (0%) | Allocation, Physical | 2016-10-28
6disposal, wood ash mixture, pure, 0% water, to landfarming - CH | 6 | [5 empty] | 0.06% | disposal, wood ash mixture, pure, 0% water, to landfarming - CH | 0.00707 | kg oil eq | FDP - Fossil depletion | 0.00707 | 0.06178% | ¦ | Heat from Charcoal; from Traditional Stoves; Earthen Kiln; High-performing - KE | Cookstove Use | Current | 2013 Grid (IEA) | Low Estimate of Renewability (0%) | Allocation, Physical | 2016-10-28
6Charcoal; from Wood; at Earth Mound Kiln; High-Performing - KE | 6 | [5 empty] | 0.02% | Charcoal; from Wood; at Earth Mound Kiln; High-Performing - KE | 0.00262 | kg oil eq | FDP - Fossil depletion | 0.00262 | 0.0229% | ¦ | Heat from Charcoal; from Traditional Stoves; Earthen Kiln; High-performing - KE | Fuel Processing | Current | 2013 Grid (IEA) | Low Estimate of Renewability (0%) | Allocation, Physical | 2016-10-28
1Process | 1 |  |  |  |  | Contribution |  | Process | Amount | Unit |  |  |  | ¦ |  |  | Current | 2013 Grid (IEA) | Low Estimate of Renewability (0%) | Allocation, Physical | 2016-10-28
1Heat from Charcoal; from Traditional Stoves; Earthen Kiln; High-performing - KE | 1 | OK |  |  |  | 100% |  | Heat from Charcoal; from Traditional Stoves; Earthen Kiln; High-performing - KE | 0.01282 | kg P eq | FEP - Freshwater eutrophication | -1e-05 | -0.078% | ¦ | Heat from Charcoal; from Traditional Stoves; Earthen Kiln; High-performing - KE | Cookstove Use | Current | 2013 Grid (IEA) | Low Estimate of Renewability (0%) | Allocation, Physical | 2016-10-28
6disposal, wood ash mixture, pure, 0% water, to landfarming - CH | 6 | [5 empty] | 68.38% | disposal, wood ash mixture, pure, 0% water, to landfarming - CH | 0.00877 | kg P eq | FEP - Freshwater eutrophication | 0.00877 | 68.41% | ¦ | Heat from Charcoal; from Traditional Stoves; Earthen Kiln; High-performing - KE | Cookstove Use | Current | 2013 Grid (IEA) | Low Estimate of Renewability (0%) | Allocation, Physical | 2016-10-28
6Charcoal; from Wood; at Earth Mound Kiln; High-Performing - KE | 6 | [5 empty] | 25.32% | Charcoal; from Wood; at Earth Mound Kiln; High-Performing - KE | 0.00325 | kg P eq | FEP - Freshwater eutrophication | 0.00325 | 25.35% | ¦ | Heat from Charcoal; from Traditional Stoves; Earthen Kiln; High-performing - KE | Fuel Processing | Current | 2013 Grid (IEA) | Low Estimate of Renewability (0%) | Allocation, Physical | 2016-10-28
6operation, lorry 3.5-16t, fleet average - RER | 6 | [5 empty] | 6.3% | operation, lorry 3.5-16t, fleet average - RER | 0.00081 | kg P eq | FEP - Freshwater eutrophication | 0.00081 | 6.318% | ¦ | Heat from Charcoal; from Traditional Stoves; Earthen Kiln; High-performing - KE | Distribution | Current | 2013 Grid (IEA) | Low Estimate of Renewability (0%) | Allocation, Physical | 2016-10-28
1Process | 1 |  |  |  |  | Contribution |  | Process | Amount | Unit |  |  |  | ¦ |  |  | Current | 2013 Grid (IEA) | Low Estimate of Renewability (0%) | Allocation, Physical | 2016-10-28
1Heat from Charcoal; from Traditional Stoves; Earthen Kiln; High-performing - KE | 1 | OK |  |  |  | 100% |  | Heat from Charcoal; from Traditional Stoves; Earthen Kiln; High-performing - KE | 1121.3125 | kg CO2 eq | GCCP100 - Climate Change | 436.7895 | 38.95% | ¦ | Heat from Charcoal; from Traditional Stoves; Earthen Kiln; High-performing - KE | Cookstove Use | Current | 2013 Grid (IEA) | Low Estimate of Renewability (0%) | Allocation, Physical | 2016-10-28
6Charcoal; from Wood; at Earth Mound Kiln; High-Performing - KE | 6 | [5 empty] | 57.8% | Charcoal; from Wood; at Earth Mound Kiln; High-Performing - KE | 648.1671 | kg CO2 eq | GCCP100 - Climate Change | 648.1671 | 57.8% | ¦ | Heat from Charcoal; from Traditional Stoves; Earthen Kiln; High-performing - KE | Fuel Processing | Current | 2013 Grid (IEA) | Low Estimate of Renewability (0%) | Allocation, Physical | 2016-10-28
6operation, lorry 3.5-16t, fleet average - RER | 6 | [5 empty] | 3.24% | operation, lorry 3.5-16t, fleet average - RER | 36.3342 | kg CO2 eq | GCCP100 - Climate Change | 36.3342 | 3.24% | ¦ | Heat from Charcoal; from Traditional Stoves; Earthen Kiln; High-performing - KE | Distribution | Current | 2013 Grid (IEA) | Low Estimate of Renewability (0%) | Allocation, Physical | 2016-10-28
6disposal, wood ash mixture, pure, 0% water, to landfarming - CH | 6 | [5 empty] | 0% | disposal, wood ash mixture, pure, 0% water, to landfarming - CH | 0.02164 | kg CO2 eq | GCCP100 - Climate Change | 0.02164 | 0.00193% | ¦ | Heat from Charcoal; from Traditional Stoves; Earthen Kiln; High-performing - KE | Cookstove Use | Current | 2013 Grid (IEA) | Low Estimate of Renewability (0%) | Allocation, Physical | 2016-10-28
1Process | 1 |  |  |  |  | Contribution |  | Process | Amount | Unit |  |  |  | ¦ |  |  | Current | 2013 Grid (IEA) | Low Estimate of Renewability (0%) | Allocation, Physical | 2016-10-28
1Heat from Charcoal; from Traditional Stoves; Earthen Kiln; High-performing - KE | 1 | OK |  |  |  | 100% |  | Heat from Charcoal; from Traditional Stoves; Earthen Kiln; High-performing - KE | 1.3367e-08 | kg CFC-11 eq | ODP - Ozone depletion | 1.46e-14 | 0.0001092% | ¦ | Heat from Charcoal; from Traditional Stoves; Earthen Kiln; High-performing - KE | Cookstove Use | Current | 2013 Grid (IEA) | Low Estimate of Renewability (0%) | Allocation, Physical | 2016-10-28
6operation, lorry 3.5-16t, fleet average - RER | 6 | [5 empty] | 99.33% | operation, lorry 3.5-16t, fleet average - RER | 1.3278e-08 | kg CFC-11 eq | ODP - Ozone depletion | 1.3278e-08 | 99.33% | ¦ | Heat from Charcoal; from Traditional Stoves; Earthen Kiln; High-performing - KE | Distribution | Current | 2013 Grid (IEA) | Low Estimate of Renewability (0%) | Allocation, Physical | 2016-10-28
6disposal, wood ash mixture, pure, 0% water, to landfarming - CH | 6 | [5 empty] | 0.49% | disposal, wood ash mixture, pure, 0% water, to landfarming - CH | 6.5083e-11 | kg CFC-11 eq | ODP - Ozone depletion | 6.5083e-11 | 0.4869% | ¦ | Heat from Charcoal; from Traditional Stoves; Earthen Kiln; High-performing - KE | Cookstove Use | Current | 2013 Grid (IEA) | Low Estimate of Renewability (0%) | Allocation, Physical | 2016-10-28
6Charcoal; from Wood; at Earth Mound Kiln; High-Performing - KE | 6 | [5 empty] | 0.18% | Charcoal; from Wood; at Earth Mound Kiln; High-Performing - KE | 2.4103e-11 | kg CFC-11 eq | ODP - Ozone depletion | 2.4103e-11 | 0.1803% | ¦ | Heat from Charcoal; from Traditional Stoves; Earthen Kiln; High-performing - KE | Fuel Processing | Current | 2013 Grid (IEA) | Low Estimate of Renewability (0%) | Allocation, Physical | 2016-10-28
1 | 1 |  |  |  |  | Contribution | [7 empty] | ¦ |  |  | Current | 2013 Grid (IEA) | Low Estimate of Renewability (0%) | Allocation, Physical | 2016-10-28
1Heat from Charcoal; from Traditional Stoves; Earthen Kiln; High-performing - KE | 1 | OK |  |  |  | 100% |  | Heat from Charcoal; from Traditional Stoves; Earthen Kiln; High-performing - KE | 8.2289 | kg PM10 eq |  | 1.9687 | 23.92% | ¦ | Heat from Charcoal; from Traditional Stoves; Earthen Kiln; High-performing - KE | Cookstove Use | Current | 2013 Grid (IEA) | Low Estimate of Renewability (0%) | Allocation, Physical | 2016-10-28
6Charcoal; from Wood; at Earth Mound Kiln; High-Performing - KE | 6 | [5 empty] | 74.92% | Charcoal; from Wood; at Earth Mound Kiln; High-Performing - KE | 6.1651 | kg PM10 eq | PMFP - Particulate matter formation | 6.1651 | 74.92% | ¦ | Heat from Charcoal; from Traditional Stoves; Earthen Kiln; High-performing - KE | Fuel Processing | Current | 2013 Grid (IEA) | Low Estimate of Renewability (0%) | Allocation, Physical | 2016-10-28
6operation, lorry 3.5-16t, fleet average - RER | 6 | [5 empty] | 1.16% | operation, lorry 3.5-16t, fleet average - RER | 0.09507 | kg PM10 eq | PMFP - Particulate matter formation | 0.09507 | 1.155% | ¦ | Heat from Charcoal; from Traditional Stoves; Earthen Kiln; High-performing - KE | Distribution | Current | 2013 Grid (IEA) | Low Estimate of Renewability (0%) | Allocation, Physical | 2016-10-28
6disposal, wood ash mixture, pure, 0% water, to landfarming - CH | 6 | [5 empty] | 0% | disposal, wood ash mixture, pure, 0% water, to landfarming - CH | 7.4491e-05 | kg PM10 eq | PMFP - Particulate matter formation | 7.4491e-05 | 0.0009052% | ¦ | Heat from Charcoal; from Traditional Stoves; Earthen Kiln; High-performing - KE | Cookstove Use | Current | 2013 Grid (IEA) | Low Estimate of Renewability (0%) | Allocation, Physical | 2016-10-28
1Process | 1 |  |  |  |  | Contribution |  | Process | Amount | Unit |  |  |  | ¦ |  |  | Current | 2013 Grid (IEA) | Low Estimate of Renewability (0%) | Allocation, Physical | 2016-10-28
1Heat from Charcoal; from Traditional Stoves; Earthen Kiln; High-performing - KE | 1 | OK |  |  |  | 100% |  | Heat from Charcoal; from Traditional Stoves; Earthen Kiln; High-performing - KE | 29.0485 | kg NMVOC | POFP - Photochemical oxidant formation | 4.0413 | 13.91% | ¦ | Heat from Charcoal; from Traditional Stoves; Earthen Kiln; High-performing - KE | Cookstove Use | Current | 2013 Grid (IEA) | Low Estimate of Renewability (0%) | Allocation, Physical | 2016-10-28
6Charcoal; from Wood; at Earth Mound Kiln; High-Performing - KE | 6 | [5 empty] | 84.81% | Charcoal; from Wood; at Earth Mound Kiln; High-Performing - KE | 24.637 | kg NMVOC | POFP - Photochemical oxidant formation | 24.637 | 84.81% | ¦ | Heat from Charcoal; from Traditional Stoves; Earthen Kiln; High-performing - KE | Fuel Processing | Current | 2013 Grid (IEA) | Low Estimate of Renewability (0%) | Allocation, Physical | 2016-10-28
6operation, lorry 3.5-16t, fleet average - RER | 6 | [5 empty] | 1.27% | operation, lorry 3.5-16t, fleet average - RER | 0.36998 | kg NMVOC | POFP - Photochemical oxidant formation | 0.36998 | 1.274% | ¦ | Heat from Charcoal; from Traditional Stoves; Earthen Kiln; High-performing - KE | Distribution | Current | 2013 Grid (IEA) | Low Estimate of Renewability (0%) | Allocation, Physical | 2016-10-28
6disposal, wood ash mixture, pure, 0% water, to landfarming - CH | 6 | [5 empty] | 0% | disposal, wood ash mixture, pure, 0% water, to landfarming - CH | 0.00023 | kg NMVOC | POFP - Photochemical oxidant formation | 0.00023 | 0.0007918% | ¦ | Heat from Charcoal; from Traditional Stoves; Earthen Kiln; High-performing - KE | Cookstove Use | Current | 2013 Grid (IEA) | Low Estimate of Renewability (0%) | Allocation, Physical | 2016-10-28
1Process | 1 |  |  |  |  | Contribution |  | Process | Amount | Unit |  |  |  | ¦ |  |  | Current | 2013 Grid (IEA) | Low Estimate of Renewability (0%) | Allocation, Physical | 2016-10-28
1Heat from Charcoal; from Traditional Stoves; Earthen Kiln; High-performing - KE | 1 | OK |  |  |  | 100% |  | Heat from Charcoal; from Traditional Stoves; Earthen Kiln; High-performing - KE | 0.31033 | kg SO2 eq | TAP - Terrestrial acidification | 0.09485 | 30.56% | ¦ | Heat from Charcoal; from Traditional Stoves; Earthen Kiln; High-performing - KE | Cookstove Use | Current | 2013 Grid (IEA) | Low Estimate of Renewability (0%) | Allocation, Physical | 2016-10-28
6operation, lorry 3.5-16t, fleet average - RER | 6 | [5 empty] | 67.9% | operation, lorry 3.5-16t, fleet average - RER | 0.21073 | kg SO2 eq | TAP - Terrestrial acidification | 0.21073 | 67.91% | ¦ | Heat from Charcoal; from Traditional Stoves; Earthen Kiln; High-performing - KE | Distribution | Current | 2013 Grid (IEA) | Low Estimate of Renewability (0%) | Allocation, Physical | 2016-10-28
6Charcoal; from Wood; at Earth Mound Kiln; High-Performing - KE | 6 | [5 empty] | 1.49% | Charcoal; from Wood; at Earth Mound Kiln; High-Performing - KE | 0.00461 | kg SO2 eq | TAP - Terrestrial acidification | 0.00461 | 1.486% | ¦ | Heat from Charcoal; from Traditional Stoves; Earthen Kiln; High-performing - KE | Fuel Processing | Current | 2013 Grid (IEA) | Low Estimate of Renewability (0%) | Allocation, Physical | 2016-10-28
6disposal, wood ash mixture, pure, 0% water, to landfarming - CH | 6 | [5 empty] | 0.05% | disposal, wood ash mixture, pure, 0% water, to landfarming - CH | 0.00014 | kg SO2 eq | TAP - Terrestrial acidification | 0.00014 | 0.04511% | ¦ | Heat from Charcoal; from Traditional Stoves; Earthen Kiln; High-performing - KE | Cookstove Use | Current | 2013 Grid (IEA) | Low Estimate of Renewability (0%) | Allocation, Physical | 2016-10-28
1Process | 1 |  |  |  |  | Contribution |  | Process | Amount | Unit |  |  |  | ¦ |  |  | Current | 2013 Grid (IEA) | Low Estimate of Renewability (0%) | Allocation, Physical | 2016-10-28
1Heat from Charcoal; from Traditional Stoves; Earthen Kiln; High-performing - KE | 1 | OK |  |  |  | 100% |  | Heat from Charcoal; from Traditional Stoves; Earthen Kiln; High-performing - KE | 0.04256 | m3 | WDP - Water depletion | -6.6843e-06 | -0.01571% | ¦ | Heat from Charcoal; from Traditional Stoves; Earthen Kiln; High-performing - KE | Cookstove Use | Current | 2013 Grid (IEA) | Low Estimate of Renewability (0%) | Allocation, Physical | 2016-10-28
6operation, lorry 3.5-16t, fleet average - RER | 6 | [5 empty] | 99.75% | operation, lorry 3.5-16t, fleet average - RER | 0.04246 | m3 | WDP - Water depletion | 0.04246 | 99.77% | ¦ | Heat from Charcoal; from Traditional Stoves; Earthen Kiln; High-performing - KE | Distribution | Current | 2013 Grid (IEA) | Low Estimate of Renewability (0%) | Allocation, Physical | 2016-10-28
6disposal, wood ash mixture, pure, 0% water, to landfarming - CH | 6 | [5 empty] | 0.18% | disposal, wood ash mixture, pure, 0% water, to landfarming - CH | 7.7853e-05 | m3 | WDP - Water depletion | 7.7853e-05 | 0.1829% | ¦ | Heat from Charcoal; from Traditional Stoves; Earthen Kiln; High-performing - KE | Cookstove Use | Current | 2013 Grid (IEA) | Low Estimate of Renewability (0%) | Allocation, Physical | 2016-10-28
6Charcoal; from Wood; at Earth Mound Kiln; High-Performing - KE | 6 | [5 empty] | 0.07% | Charcoal; from Wood; at Earth Mound Kiln; High-Performing - KE | 2.8832e-05 | m3 | WDP - Water depletion | 2.8832e-05 | 0.06774% | ¦ | Heat from Charcoal; from Traditional Stoves; Earthen Kiln; High-performing - KE | Fuel Processing | Current | 2013 Grid (IEA) | Low Estimate of Renewability (0%) | Allocation, Physical | 2016-10-28
1Process | 1 |  |  |  |  | Contribution |  | Process | Amount | Unit |  |  |  | ¦ |  |  |  |  | Low Estimate of Renewability (0%) | Allocation, Physical
1Heat from Biomass Pellets; Firewood; Improved Stoves - KE | 1 | OK |  |  |  | 100% |  | Heat from Biomass Pellets; Firewood; Improved Stoves - KE | 0.02557 | kg BC eq | Black Carbon and Short-Lived Climate Pollutants | 0.0279 | 109.1% | ¦ | Heat from Biomass Pellets; Firewood; Improved Stoves - KE | Cookstove Use | Current | 2013 Grid (IEA) | Low Estimate of Renewability (0%) | Allocation, Physical | 2016-10-28
6disposal, wood ash mixture, pure, 0% water, to landfarming - CH | 6 | [5 empty] | 0% | disposal, wood ash mixture, pure, 0% water, to landfarming - CH | 1.5718e-07 | kg BC eq | Black Carbon and Short-Lived Climate Pollutants | 1.5718e-07 | 0.0006147% | ¦ | Heat from Biomass Pellets; Firewood; Improved Stoves - KE | Cookstove Use | Current | 2013 Grid (IEA) | Low Estimate of Renewability (0%) | Allocation, Physical | 2016-10-28
6Fuelwood; at consumer - KE | 6 | [5 empty] | 0% | Fuelwood; at consumer - KE | 0 | kg BC eq | Black Carbon and Short-Lived Climate Pollutants | 0 | 0% | ¦ | Heat from Biomass Pellets; Firewood; Improved Stoves - KE | Cookstove Use | Current | 2013 Grid (IEA) | Low Estimate of Renewability (0%) | Allocation, Physical | 2016-10-28
6Biomass pellets; at consumer, wood - KE | 6 | [5 empty] | -9.13% | Biomass pellets; at consumer, wood - KE | -0.00233 | kg BC eq | Black Carbon and Short-Lived Climate Pollutants | -0.00233 | -9.112% | ¦ | Heat from Biomass Pellets; Firewood; Improved Stoves - KE | Fuel Processing | Current | 2013 Grid (IEA) | Low Estimate of Renewability (0%) | Allocation, Physical | 2016-10-28
1Process | 1 |  |  |  |  | Contribution |  | Process | Amount | Unit |  |  |  | ¦ |  |  | Current | 2013 Grid (IEA) | Low Estimate of Renewability (0%) | Allocation, Physical | 2016-10-28
1Heat from Biomass Pellets; Firewood; Improved Stoves - KE | 1 | OK |  |  |  | 100% |  | Heat from Biomass Pellets; Firewood; Improved Stoves - KE | 4212.6692 | MJ | Energy Demand - CED | 0 | 0% | ¦ | Heat from Biomass Pellets; Firewood; Improved Stoves - KE | Cookstove Use | Current | 2013 Grid (IEA) | Low Estimate of Renewability (0%) | Allocation, Physical | 2016-10-28
6Fuelwood; at consumer - KE | 6 | [5 empty] | 73.8% | Fuelwood; at consumer - KE | 3108.8988 | MJ | Energy Demand - CED | 3108.8988 | 73.8% | ¦ | Heat from Biomass Pellets; Firewood; Improved Stoves - KE | Cookstove Use | Current | 2013 Grid (IEA) | Low Estimate of Renewability (0%) | Allocation, Physical | 2016-10-28
6Biomass pellets; at consumer, wood - KE | 6 | [5 empty] | 26.2% | Biomass pellets; at consumer, wood - KE | 1103.7599 | MJ | Energy Demand - CED | 1103.7599 | 26.2% | ¦ | Heat from Biomass Pellets; Firewood; Improved Stoves - KE | Fuel Processing | Current | 2013 Grid (IEA) | Low Estimate of Renewability (0%) | Allocation, Physical | 2016-10-28
6disposal, wood ash mixture, pure, 0% water, to landfarming - CH | 6 | [5 empty] | 0% | disposal, wood ash mixture, pure, 0% water, to landfarming - CH | 0.0105 | MJ | Energy Demand - CED | 0.0105 | 0.0002492% | ¦ | Heat from Biomass Pellets; Firewood; Improved Stoves - KE | Cookstove Use | Current | 2013 Grid (IEA) | Low Estimate of Renewability (0%) | Allocation, Physical | 2016-10-28
1Process | 1 |  |  |  |  | Contribution |  | Process | Amount | Unit |  |  |  | ¦ |  |  | Current | 2013 Grid (IEA) | Low Estimate of Renewability (0%) | Allocation, Physical | 2016-10-28
1Heat from Biomass Pellets; Firewood; Improved Stoves - KE | 1 | OK |  |  |  | 100% |  | Heat from Biomass Pellets; Firewood; Improved Stoves - KE | 19.4311 | kg oil eq | FDP - Fossil depletion | 0 | 0% | ¦ | Heat from Biomass Pellets; Firewood; Improved Stoves - KE | Cookstove Use | Current | 2013 Grid (IEA) | Low Estimate of Renewability (0%) | Allocation, Physical | 2016-10-28
6Biomass pellets; at consumer, wood - KE | 6 | [5 empty] | 100% | Biomass pellets; at consumer, wood - KE | 19.4309 | kg oil eq | FDP - Fossil depletion | 19.4309 | 100% | ¦ | Heat from Biomass Pellets; Firewood; Improved Stoves - KE | Fuel Processing | Current | 2013 Grid (IEA) | Low Estimate of Renewability (0%) | Allocation, Physical | 2016-10-28
6disposal, wood ash mixture, pure, 0% water, to landfarming - CH | 6 | [5 empty] | 0% | disposal, wood ash mixture, pure, 0% water, to landfarming - CH | 0.00021 | kg oil eq | FDP - Fossil depletion | 0.00021 | 0.001081% | ¦ | Heat from Biomass Pellets; Firewood; Improved Stoves - KE | Cookstove Use | Current | 2013 Grid (IEA) | Low Estimate of Renewability (0%) | Allocation, Physical | 2016-10-28
6Fuelwood; at consumer - KE | 6 | [5 empty] | 0% | Fuelwood; at consumer - KE | 0 | kg oil eq | FDP - Fossil depletion | 0 | 0% | ¦ | Heat from Biomass Pellets; Firewood; Improved Stoves - KE | Cookstove Use | Current | 2013 Grid (IEA) | Low Estimate of Renewability (0%) | Allocation, Physical | 2016-10-28
1Process | 1 |  |  |  |  | Contribution |  | Process | Amount | Unit |  |  |  | ¦ |  |  | Current | 2013 Grid (IEA) | Low Estimate of Renewability (0%) | Allocation, Physical | 2016-10-28
1Heat from Biomass Pellets; Firewood; Improved Stoves - KE | 1 | OK |  |  |  | 100% |  | Heat from Biomass Pellets; Firewood; Improved Stoves - KE | 0.00566 | kg P eq | FEP - Freshwater eutrophication | 0 | 0% | ¦ | Heat from Biomass Pellets; Firewood; Improved Stoves - KE | Cookstove Use | Current | 2013 Grid (IEA) | Low Estimate of Renewability (0%) | Allocation, Physical | 2016-10-28
6Biomass pellets; at consumer, wood - KE | 6 | [5 empty] | 95.46% | Biomass pellets; at consumer, wood - KE | 0.0054 | kg P eq | FEP - Freshwater eutrophication | 0.0054 | 95.41% | ¦ | Heat from Biomass Pellets; Firewood; Improved Stoves - KE | Fuel Processing | Current | 2013 Grid (IEA) | Low Estimate of Renewability (0%) | Allocation, Physical | 2016-10-28
6disposal, wood ash mixture, pure, 0% water, to landfarming - CH | 6 | [5 empty] | 4.54% | disposal, wood ash mixture, pure, 0% water, to landfarming - CH | 0.00026 | kg P eq | FEP - Freshwater eutrophication | 0.00026 | 4.594% | ¦ | Heat from Biomass Pellets; Firewood; Improved Stoves - KE | Cookstove Use | Current | 2013 Grid (IEA) | Low Estimate of Renewability (0%) | Allocation, Physical | 2016-10-28
6Fuelwood; at consumer - KE | 6 | [5 empty] | 0% | Fuelwood; at consumer - KE | 0 | kg P eq | FEP - Freshwater eutrophication | 0 | 0% | ¦ | Heat from Biomass Pellets; Firewood; Improved Stoves - KE | Cookstove Use | Current | 2013 Grid (IEA) | Low Estimate of Renewability (0%) | Allocation, Physical | 2016-10-28
1Process | 1 |  |  |  |  | Contribution |  | Process | Amount | Unit |  |  |  | ¦ |  |  | Current | 2013 Grid (IEA) | Low Estimate of Renewability (0%) | Allocation, Physical | 2016-10-28
1Heat from Biomass Pellets; Firewood; Improved Stoves - KE | 1 | OK |  |  |  | 100% |  | Heat from Biomass Pellets; Firewood; Improved Stoves - KE | 382.6265 | kg CO2 eq | GCCP100 - Climate Change | 347.5191 | 90.82% | ¦ | Heat from Biomass Pellets; Firewood; Improved Stoves - KE | Cookstove Use | Current | 2013 Grid (IEA) | Low Estimate of Renewability (0%) | Allocation, Physical | 2016-10-28
6Biomass pellets; at consumer, wood - KE | 6 | [5 empty] | 9.18% | Biomass pellets; at consumer, wood - KE | 35.1068 | kg CO2 eq | GCCP100 - Climate Change | 35.1068 | 9.175% | ¦ | Heat from Biomass Pellets; Firewood; Improved Stoves - KE | Fuel Processing | Current | 2013 Grid (IEA) | Low Estimate of Renewability (0%) | Allocation, Physical | 2016-10-28
6disposal, wood ash mixture, pure, 0% water, to landfarming - CH | 6 | [5 empty] | 0% | disposal, wood ash mixture, pure, 0% water, to landfarming - CH | 0.00063 | kg CO2 eq | GCCP100 - Climate Change | 0.00063 | 0.0001647% | ¦ | Heat from Biomass Pellets; Firewood; Improved Stoves - KE | Cookstove Use | Current | 2013 Grid (IEA) | Low Estimate of Renewability (0%) | Allocation, Physical | 2016-10-28
6Fuelwood; at consumer - KE | 6 | [5 empty] | 0% | Fuelwood; at consumer - KE | 0 | kg CO2 eq | GCCP100 - Climate Change | 0 | 0% | ¦ | Heat from Biomass Pellets; Firewood; Improved Stoves - KE | Cookstove Use | Current | 2013 Grid (IEA) | Low Estimate of Renewability (0%) | Allocation, Physical | 2016-10-28
1Process | 1 |  |  |  |  | Contribution |  | Process | Amount | Unit |  |  |  | ¦ |  |  | Current | 2013 Grid (IEA) | Low Estimate of Renewability (0%) | Allocation, Physical | 2016-10-28
1Heat from Biomass Pellets; Firewood; Improved Stoves - KE | 1 | OK |  |  |  | 100% |  | Heat from Biomass Pellets; Firewood; Improved Stoves - KE | 2.3139e-08 | kg CFC-11 eq | ODP - Ozone depletion | -6.98e-15 | -3.017e-05% | ¦ | Heat from Biomass Pellets; Firewood; Improved Stoves - KE | Cookstove Use | Current | 2013 Grid (IEA) | Low Estimate of Renewability (0%) | Allocation, Physical | 2016-10-28
6Biomass pellets; at consumer, wood - KE | 6 | [5 empty] | 99.99% | Biomass pellets; at consumer, wood - KE | 2.3137e-08 | kg CFC-11 eq | ODP - Ozone depletion | 2.3137e-08 | 99.99% | ¦ | Heat from Biomass Pellets; Firewood; Improved Stoves - KE | Fuel Processing | Current | 2013 Grid (IEA) | Low Estimate of Renewability (0%) | Allocation, Physical | 2016-10-28
6disposal, wood ash mixture, pure, 0% water, to landfarming - CH | 6 | [5 empty] | 0.01% | disposal, wood ash mixture, pure, 0% water, to landfarming - CH | 1.907e-12 | kg CFC-11 eq | ODP - Ozone depletion | 1.907e-12 | 0.008241% | ¦ | Heat from Biomass Pellets; Firewood; Improved Stoves - KE | Cookstove Use | Current | 2013 Grid (IEA) | Low Estimate of Renewability (0%) | Allocation, Physical | 2016-10-28
6Fuelwood; at consumer - KE | 6 | [5 empty] | 0% | Fuelwood; at consumer - KE | 0 | kg CFC-11 eq | ODP - Ozone depletion | 0 | 0% | ¦ | Heat from Biomass Pellets; Firewood; Improved Stoves - KE | Cookstove Use | Current | 2013 Grid (IEA) | Low Estimate of Renewability (0%) | Allocation, Physical | 2016-10-28
1Process | 1 |  |  |  |  | Contribution |  | Process | Amount | Unit |  |  |  | ¦ |  |  | Current | 2013 Grid (IEA) | Low Estimate of Renewability (0%) | Allocation, Physical | 2016-10-28
1Heat from Biomass Pellets; Firewood; Improved Stoves - KE | 1 | OK |  |  |  | 100% |  | Heat from Biomass Pellets; Firewood; Improved Stoves - KE | 0.15241 | kg PM10 eq | PMFP - Particulate matter formation | 0.092448 | 60.66% | ¦ | Heat from Biomass Pellets; Firewood; Improved Stoves - KE | Cookstove Use | Current | 2013 Grid (IEA) | Low Estimate of Renewability (0%) | Allocation, Physical | 2016-10-28
6Biomass pellets; at consumer, wood - KE | 6 | [5 empty] | 39.34% | Biomass pellets; at consumer, wood - KE | 0.05996 | kg PM10 eq | PMFP - Particulate matter formation | 0.05996 | 39.34% | ¦ | Heat from Biomass Pellets; Firewood; Improved Stoves - KE | Fuel Processing | Current | 2013 Grid (IEA) | Low Estimate of Renewability (0%) | Allocation, Physical | 2016-10-28
6disposal, wood ash mixture, pure, 0% water, to landfarming - CH | 6 | [5 empty] | 0% | disposal, wood ash mixture, pure, 0% water, to landfarming - CH | 2.1827e-06 | kg PM10 eq | PMFP - Particulate matter formation | 2.1827e-06 | 0.001432% | ¦ | Heat from Biomass Pellets; Firewood; Improved Stoves - KE | Cookstove Use | Current | 2013 Grid (IEA) | Low Estimate of Renewability (0%) | Allocation, Physical | 2016-10-28
6Fuelwood; at consumer - KE | 6 | [5 empty] | 0% | Fuelwood; at consumer - KE | 0 | kg PM10 eq | PMFP - Particulate matter formation | 0 | 0% | ¦ | Heat from Biomass Pellets; Firewood; Improved Stoves - KE | Cookstove Use | Current | 2013 Grid (IEA) | Low Estimate of Renewability (0%) | Allocation, Physical | 2016-10-28
1Process | 1 |  |  |  |  | Contribution |  | Process | Amount | Unit |  |  |  | ¦ |  |  | Current | 2013 Grid (IEA) | Low Estimate of Renewability (0%) | Allocation, Physical | 2016-10-28
1Heat from Biomass Pellets; Firewood; Improved Stoves - KE | 1 | OK |  |  |  | 100% |  | Heat from Biomass Pellets; Firewood; Improved Stoves - KE | 1.4685 | kg NMVOC | POFP - Photochemical oxidant formation | 1.2183 | 82.96% | ¦ | Heat from Biomass Pellets; Firewood; Improved Stoves - KE | Cookstove Use | Current | 2013 Grid (IEA) | Low Estimate of Renewability (0%) | Allocation, Physical | 2016-10-28
6Biomass pellets; at consumer, wood - KE | 6 | [5 empty] | 17.04% | Biomass pellets; at consumer, wood - KE | 0.2502 | kg NMVOC | POFP - Photochemical oxidant formation | 0.2502 | 17.04% | ¦ | Heat from Biomass Pellets; Firewood; Improved Stoves - KE | Fuel Processing | Current | 2013 Grid (IEA) | Low Estimate of Renewability (0%) | Allocation, Physical | 2016-10-28
6disposal, wood ash mixture, pure, 0% water, to landfarming - CH | 6 | [5 empty] | 0% | disposal, wood ash mixture, pure, 0% water, to landfarming - CH | 6.8614e-06 | kg NMVOC | POFP - Photochemical oxidant formation | 6.8614e-06 | 0.0004672% | ¦ | Heat from Biomass Pellets; Firewood; Improved Stoves - KE | Cookstove Use | Current | 2013 Grid (IEA) | Low Estimate of Renewability (0%) | Allocation, Physical | 2016-10-28
6Fuelwood; at consumer - KE | 6 | [5 empty] | 0% | Fuelwood; at consumer - KE | 0 | kg NMVOC | POFP - Photochemical oxidant formation | 0 | 0% | ¦ | Heat from Biomass Pellets; Firewood; Improved Stoves - KE | Cookstove Use | Current | 2013 Grid (IEA) | Low Estimate of Renewability (0%) | Allocation, Physical | 2016-10-28
1Process | 1 |  |  |  |  | Contribution |  | Process | Amount | Unit |  |  |  | ¦ |  |  | Current | 2013 Grid (IEA) | Low Estimate of Renewability (0%) | Allocation, Physical | 2016-10-28
1Heat from Biomass Pellets; Firewood; Improved Stoves - KE | 1 | OK |  |  |  | 100% |  | Heat from Biomass Pellets; Firewood; Improved Stoves - KE | 0.18625 | kg SO2 eq | TAP - Terrestrial acidification | 0.0062259 | 3.343% | ¦ | Heat from Biomass Pellets; Firewood; Improved Stoves - KE | Cookstove Use | Current | 2013 Grid (IEA) | Low Estimate of Renewability (0%) | Allocation, Physical | 2016-10-28
6Biomass pellets; at consumer, wood - KE | 6 | [5 empty] | 96.65% | Biomass pellets; at consumer, wood - KE | 0.18002 | kg SO2 eq |  | 0.18002 | 96.66% | ¦ | Heat from Biomass Pellets; Firewood; Improved Stoves - KE | Fuel Processing | Current | 2013 Grid (IEA) | Low Estimate of Renewability (0%) | Allocation, Physical | 2016-10-28
6disposal, wood ash mixture, pure, 0% water, to landfarming - CH | 6 | [5 empty] | 0% | disposal, wood ash mixture, pure, 0% water, to landfarming - CH | 4.093e-06 | kg SO2 eq | TAP - Terrestrial acidification | 4.093e-06 | 0.002198% | ¦ | Heat from Biomass Pellets; Firewood; Improved Stoves - KE | Cookstove Use | Current | 2013 Grid (IEA) | Low Estimate of Renewability (0%) | Allocation, Physical | 2016-10-28
6Fuelwood; at consumer - KE | 6 | [5 empty] | 0% | Fuelwood; at consumer - KE | 0 | kg SO2 eq | TAP - Terrestrial acidification | 0 | 0% | ¦ | Heat from Biomass Pellets; Firewood; Improved Stoves - KE | Cookstove Use | Current | 2013 Grid (IEA) | Low Estimate of Renewability (0%) | Allocation, Physical | 2016-10-28
1Process | 1 |  |  |  |  | Contribution |  | Process | Amount | Unit |  |  |  | ¦ |  |  | Current | 2013 Grid (IEA) | Low Estimate of Renewability (0%) | Allocation, Physical | 2016-10-28
1Heat from Biomass Pellets; Firewood; Improved Stoves - KE | 1 | OK |  |  |  | 100% |  | Heat from Biomass Pellets; Firewood; Improved Stoves - KE | 0.63461 | m3 | WDP - Water depletion | 7.7188e-06 | 0.001216% | ¦ | Heat from Biomass Pellets; Firewood; Improved Stoves - KE | Cookstove Use | Current | 2013 Grid (IEA) | Low Estimate of Renewability (0%) | Allocation, Physical | 2016-10-28
6Biomass pellets; at consumer, wood - KE | 6 | [5 empty] | 100% | Biomass pellets; at consumer, wood - KE | 0.6346 | m3 | WDP - Water depletion | 0.6346 | 100% | ¦ | Heat from Biomass Pellets; Firewood; Improved Stoves - KE | Fuel Processing | Current | 2013 Grid (IEA) | Low Estimate of Renewability (0%) | Allocation, Physical | 2016-10-28
6disposal, wood ash mixture, pure, 0% water, to landfarming - CH | 6 | [5 empty] | 0% | disposal, wood ash mixture, pure, 0% water, to landfarming - CH | 2.2812e-06 | m3 | WDP - Water depletion | 2.2812e-06 | 0.0003595% | ¦ | Heat from Biomass Pellets; Firewood; Improved Stoves - KE | Cookstove Use | Current | 2013 Grid (IEA) | Low Estimate of Renewability (0%) | Allocation, Physical | 2016-10-28
6Fuelwood; at consumer - KE | 6 | [5 empty] | 0% | Fuelwood; at consumer - KE | 0 | m3 | WDP - Water depletion | 0 | 0% | ¦ | Heat from Biomass Pellets; Firewood; Improved Stoves - KE | Cookstove Use | Current | 2013 Grid (IEA) | Low Estimate of Renewability (0%) | Allocation, Physical | 2016-10-28
¦
1Heat from Firewood; 3-stone Fire - KE | 1 | OK |  |  |  | 100% |  | Heat from Firewood; 3-stone Fire - KE | 3.1859 | kg BC eq | Black Carbon and Short-Lived Climate Pollutants | 3.1859 | 100% | ¦ | Heat from Firewood; 3-stone Fire - KE | Cookstove Use | Future, Improved | 2013 Grid (IEA) | Low Estimate of Renewability (0%) | Allocation, Physical | 2016-11-02
6disposal, wood ash mixture, pure, 0% water, to landfarming - CH | 6 | [5 empty] | 0% | disposal, wood ash mixture, pure, 0% water, to landfarming - CH | 4.314e-06 | kg BC eq | Black Carbon and Short-Lived Climate Pollutants | 4.314e-06 | 0.0001354% | ¦ | Heat from Firewood; 3-stone Fire - KE | Cookstove Use | Future, Improved | 2013 Grid (IEA) | Low Estimate of Renewability (0%) | Allocation, Physical | 2016-11-02
1Process | 1 |  |  |  |  | Contribution |  | Process | Amount | Unit |  |  |  | ¦ |  |  | Future, Improved | 2013 Grid (IEA) | Low Estimate of Renewability (0%) | Allocation, Physical | 2016-11-02
1Heat from Firewood; 3-stone Fire - KE | 1 | OK |  |  |  | 100% |  | Heat from Firewood; 3-stone Fire - KE | 7524.0978 | MJ | Energy Demand - CED | 7523.8095 | 100% | ¦ | Heat from Firewood; 3-stone Fire - KE | Cookstove Use | Future, Improved | 2013 Grid (IEA) | Low Estimate of Renewability (0%) | Allocation, Physical | 2016-11-02
6disposal, wood ash mixture, pure, 0% water, to landfarming - CH | 6 | [5 empty] | 0% | disposal, wood ash mixture, pure, 0% water, to landfarming - CH | 0.28831 | MJ | Energy Demand - CED | 0.28831 | 0.003832% | ¦ | Heat from Firewood; 3-stone Fire - KE | Cookstove Use | Future, Improved | 2013 Grid (IEA) | Low Estimate of Renewability (0%) | Allocation, Physical | 2016-11-02
1Process | 1 |  |  |  |  | Contribution |  | Process | Amount | Unit |  |  |  | ¦ |  |  | Future, Improved | 2013 Grid (IEA) | Low Estimate of Renewability (0%) | Allocation, Physical | 2016-11-02
1Heat from Firewood; 3-stone Fire - KE | 1 | OK |  |  |  | 100% |  | Heat from Firewood; 3-stone Fire - KE | 0.00568 | kg oil eq | FDP - Fossil depletion | 0 | 0% | ¦ | Heat from Firewood; 3-stone Fire - KE | Cookstove Use | Future, Improved | 2013 Grid (IEA) | Low Estimate of Renewability (0%) | Allocation, Physical | 2016-11-02
6disposal, wood ash mixture, pure, 0% water, to landfarming - CH | 6 | [5 empty] | 100% | disposal, wood ash mixture, pure, 0% water, to landfarming - CH | 0.00568 | kg oil eq | FDP - Fossil depletion | 0.00568 | 100% | ¦ | Heat from Firewood; 3-stone Fire - KE | Cookstove Use | Future, Improved | 2013 Grid (IEA) | Low Estimate of Renewability (0%) | Allocation, Physical | 2016-11-02
1Process | 1 |  |  |  |  | Contribution |  | Process | Amount | Unit |  |  |  | ¦ |  |  | Future, Improved | 2013 Grid (IEA) | Low Estimate of Renewability (0%) | Allocation, Physical | 2016-11-02
1Heat from Firewood; 3-stone Fire - KE | 1 | OK |  |  |  | 100% |  | Heat from Firewood; 3-stone Fire - KE | 0.00705 | kg P eq | FEP - Freshwater eutrophication | 0 | 0% | ¦ | Heat from Firewood; 3-stone Fire - KE | Cookstove Use | Future, Improved | 2013 Grid (IEA) | Low Estimate of Renewability (0%) | Allocation, Physical | 2016-11-02
6disposal, wood ash mixture, pure, 0% water, to landfarming - CH | 6 | [5 empty] | 100% | disposal, wood ash mixture, pure, 0% water, to landfarming - CH | 0.00705 | kg P eq | FEP - Freshwater eutrophication | 0.00705 | 100% | ¦ | Heat from Firewood; 3-stone Fire - KE | Cookstove Use | Future, Improved | 2013 Grid (IEA) | Low Estimate of Renewability (0%) | Allocation, Physical | 2016-11-02
1Process | 1 |  |  |  |  | Contribution |  | Process | Amount | Unit |  |  |  | ¦ |  |  | Future, Improved | 2013 Grid (IEA) | Low Estimate of Renewability (0%) | Allocation, Physical | 2016-11-02
1Heat from Firewood; 3-stone Fire - KE | 1 | OK |  |  |  | 100% |  | Heat from Firewood; 3-stone Fire - KE | 555.1408 | kg CO2 eq | GCCP100 - Climate Change | 555.1234 | 100% | ¦ | Heat from Firewood; 3-stone Fire - KE | Cookstove Use | Future, Improved | 2013 Grid (IEA) | Low Estimate of Renewability (0%) | Allocation, Physical | 2016-11-02
6disposal, wood ash mixture, pure, 0% water, to landfarming - CH | 6 | [5 empty] | 0% | disposal, wood ash mixture, pure, 0% water, to landfarming - CH | 0.0174 | kg CO2 eq | GCCP100 - Climate Change | 0.0174 | 0.003134% | ¦ | Heat from Firewood; 3-stone Fire - KE | Cookstove Use | Future, Improved | 2013 Grid (IEA) | Low Estimate of Renewability (0%) | Allocation, Physical | 2016-11-02
1Process | 1 |  |  |  |  | Contribution |  | Process | Amount | Unit |  |  |  | ¦ |  |  | Future, Improved | 2013 Grid (IEA) | Low Estimate of Renewability (0%) | Allocation, Physical | 2016-11-02
1Heat from Firewood; 3-stone Fire - KE | 1 | OK |  |  |  | 100% |  | Heat from Firewood; 3-stone Fire - KE | 5.2339e-11 | kg CFC-11 eq | ODP - Ozone depletion | 0 | 0% | ¦ | Heat from Firewood; 3-stone Fire - KE | Cookstove Use | Future, Improved | 2013 Grid (IEA) | Low Estimate of Renewability (0%) | Allocation, Physical | 2016-11-02
6disposal, wood ash mixture, pure, 0% water, to landfarming - CH | 6 | [5 empty] | 100% | disposal, wood ash mixture, pure, 0% water, to landfarming - CH | 5.2339e-11 | kg CFC-11 eq | ODP - Ozone depletion | 5.2339e-11 | 100% | ¦ | Heat from Firewood; 3-stone Fire - KE | Cookstove Use | Future, Improved | 2013 Grid (IEA) | Low Estimate of Renewability (0%) | Allocation, Physical | 2016-11-02
1 | 1 |  |  |  |  | Contribution | [7 empty] | ¦ |  |  | Future, Improved | 2013 Grid (IEA) | Low Estimate of Renewability (0%) | Allocation, Physical | 2016-11-02
1Heat from Firewood; 3-stone Fire - KE | 1 | OK |  |  |  | 100% |  | Heat from Firewood; 3-stone Fire - KE | 14.861 | kg PM10 eq | PMFP - Particulate matter formation | 14.8609 | 100% | ¦ | Heat from Firewood; 3-stone Fire - KE | Cookstove Use | Future, Improved | 2013 Grid (IEA) | Low Estimate of Renewability (0%) | Allocation, Physical | 2016-11-02
6disposal, wood ash mixture, pure, 0% water, to landfarming - CH | 6 | [5 empty] | 0% | disposal, wood ash mixture, pure, 0% water, to landfarming - CH | 5.9905e-05 | kg PM10 eq | PMFP - Particulate matter formation | 5.9905e-05 | 0.0004031% | ¦ | Heat from Firewood; 3-stone Fire - KE | Cookstove Use | Future, Improved | 2013 Grid (IEA) | Low Estimate of Renewability (0%) | Allocation, Physical | 2016-11-02
1Process | 1 |  |  |  |  | Contribution |  | Process | Amount | Unit |  |  |  | ¦ |  |  | Future, Improved | 2013 Grid (IEA) | Low Estimate of Renewability (0%) | Allocation, Physical | 2016-11-02
1Heat from Firewood; 3-stone Fire - KE | 1 | OK |  |  |  | 100% |  | Heat from Firewood; 3-stone Fire - KE | 5.0036 | kg NMVOC | POFP - Photochemical oxidant formation | 5.0034 | 100% | ¦ | Heat from Firewood; 3-stone Fire - KE | Cookstove Use | Future, Improved | 2013 Grid (IEA) | Low Estimate of Renewability (0%) | Allocation, Physical | 2016-11-02
6disposal, wood ash mixture, pure, 0% water, to landfarming - CH | 6 | [5 empty] | 0% | disposal, wood ash mixture, pure, 0% water, to landfarming - CH | 0.00019 | kg NMVOC | POFP - Photochemical oxidant formation | 0.00019 | 0.003797% | ¦ | Heat from Firewood; 3-stone Fire - KE | Cookstove Use | Future, Improved | 2013 Grid (IEA) | Low Estimate of Renewability (0%) | Allocation, Physical | 2016-11-02
1Process | 1 |  |  |  |  | Contribution |  | Process | Amount | Unit |  |  |  | ¦ |  |  | Future, Improved | 2013 Grid (IEA) | Low Estimate of Renewability (0%) | Allocation, Physical | 2016-11-02
1Heat from Firewood; 3-stone Fire - KE | 1 | OK |  |  |  | 100% |  | Heat from Firewood; 3-stone Fire - KE | 0.1906 | kg SO2 eq | TAP - Terrestrial acidification | 0.19049 | 99.94% | ¦ | Heat from Firewood; 3-stone Fire - KE | Cookstove Use | Future, Improved | 2013 Grid (IEA) | Low Estimate of Renewability (0%) | Allocation, Physical | 2016-11-02
6disposal, wood ash mixture, pure, 0% water, to landfarming - CH | 6 | [5 empty] | 0.06% | disposal, wood ash mixture, pure, 0% water, to landfarming - CH | 0.00011 | kg SO2 eq | TAP - Terrestrial acidification | 0.00011 | 0.05771% | ¦ | Heat from Firewood; 3-stone Fire - KE | Cookstove Use | Future, Improved | 2013 Grid (IEA) | Low Estimate of Renewability (0%) | Allocation, Physical | 2016-11-02
1Process | 1 |  |  |  |  | Contribution |  | Process | Amount | Unit |  |  |  | ¦ |  |  | Future, Improved | 2013 Grid (IEA) | Low Estimate of Renewability (0%) | Allocation, Physical | 2016-11-02
1Heat from Firewood; 3-stone Fire - KE | 1 | OK |  |  |  | 100% |  | Heat from Firewood; 3-stone Fire - KE | 6.2609e-05 | m3 | WDP - Water depletion | 0 | 0% | ¦ | Heat from Firewood; 3-stone Fire - KE | Cookstove Use | Future, Improved | 2013 Grid (IEA) | Low Estimate of Renewability (0%) | Allocation, Physical | 2016-11-02
6disposal, wood ash mixture, pure, 0% water, to landfarming - CH | 6 | [5 empty] | 100% | disposal, wood ash mixture, pure, 0% water, to landfarming - CH | 6.2609e-05 | m3 | WDP - Water depletion | 6.2609e-05 | 100% | ¦ | Heat from Firewood; 3-stone Fire - KE | Cookstove Use | Future, Improved | 2013 Grid (IEA) | Low Estimate of Renewability (0%) | Allocation, Physical | 2016-11-02
1Process | 1 |  |  |  |  | Contribution |  | Process | Amount | Unit |  |  |  | ¦ |  |  |  |  | Low Estimate of Renewability (0%) | Allocation, Physical
1Heat from Firewood; Traditional Stoves - KE | 1 | OK |  |  |  | 100% |  | Heat from Firewood; Traditional Stoves - KE | 0.90215 | kg BC eq | Black Carbon and Short-Lived Climate Pollutants | 0.90215 | 100% | ¦ | Heat from Firewood; Traditional Stoves - KE | Cookstove Use | Future, Improved | 2013 Grid (IEA) | Low Estimate of Renewability (0%) | Allocation, Physical | 2016-11-02
6disposal, wood ash mixture, pure, 0% water, to landfarming - CH | 6 | [5 empty] | 0% | disposal, wood ash mixture, pure, 0% water, to landfarming - CH | 4.5462e-06 | kg BC eq | Black Carbon and Short-Lived Climate Pollutants | 4.5462e-06 | 0.0005039% | ¦ | Heat from Firewood; Traditional Stoves - KE | Cookstove Use | Future, Improved | 2013 Grid (IEA) | Low Estimate of Renewability (0%) | Allocation, Physical | 2016-11-02
1Process | 1 |  |  |  |  | Contribution |  | Process | Amount | Unit |  |  |  | ¦ |  |  | Future, Improved | 2013 Grid (IEA) | Low Estimate of Renewability (0%) | Allocation, Physical | 2016-11-02
1Heat from Firewood; Traditional Stoves - KE | 1 | OK |  |  |  | 100% |  | Heat from Firewood; Traditional Stoves - KE | 6270.1451 | MJ | Energy Demand - CED | 6269.8413 | 100% | ¦ | Heat from Firewood; Traditional Stoves - KE | Cookstove Use | Future, Improved | 2013 Grid (IEA) | Low Estimate of Renewability (0%) | Allocation, Physical | 2016-11-02
6disposal, wood ash mixture, pure, 0% water, to landfarming - CH | 6 | [5 empty] | 0% | disposal, wood ash mixture, pure, 0% water, to landfarming - CH | 0.30383 | MJ | Energy Demand - CED | 0.30383 | 0.004846% | ¦ | Heat from Firewood; Traditional Stoves - KE | Cookstove Use | Future, Improved | 2013 Grid (IEA) | Low Estimate of Renewability (0%) | Allocation, Physical | 2016-11-02
1Process | 1 |  |  |  |  | Contribution |  | Process | Amount | Unit |  |  |  | ¦ |  |  | Future, Improved | 2013 Grid (IEA) | Low Estimate of Renewability (0%) | Allocation, Physical | 2016-11-02
1Heat from Firewood; Traditional Stoves - KE | 1 | OK |  |  |  | 100% |  | Heat from Firewood; Traditional Stoves - KE | 0.00599 | kg oil eq | FDP - Fossil depletion | 0 | 0% | ¦ | Heat from Firewood; Traditional Stoves - KE | Cookstove Use | Future, Improved | 2013 Grid (IEA) | Low Estimate of Renewability (0%) | Allocation, Physical | 2016-11-02
6disposal, wood ash mixture, pure, 0% water, to landfarming - CH | 6 | [5 empty] | 100% | disposal, wood ash mixture, pure, 0% water, to landfarming - CH | 0.00599 | kg oil eq | FDP - Fossil depletion | 0.00599 | 100% | ¦ | Heat from Firewood; Traditional Stoves - KE | Cookstove Use | Future, Improved | 2013 Grid (IEA) | Low Estimate of Renewability (0%) | Allocation, Physical | 2016-11-02
1Process | 1 |  |  |  |  | Contribution |  | Process | Amount | Unit |  |  |  | ¦ |  |  | Future, Improved | 2013 Grid (IEA) | Low Estimate of Renewability (0%) | Allocation, Physical | 2016-11-02
1Heat from Firewood; Traditional Stoves - KE | 1 | OK |  |  |  | 100% |  | Heat from Firewood; Traditional Stoves - KE | 0.00743 | kg P eq | FEP - Freshwater eutrophication | 0 | 0% | ¦ | Heat from Firewood; Traditional Stoves - KE | Cookstove Use | Future, Improved | 2013 Grid (IEA) | Low Estimate of Renewability (0%) | Allocation, Physical | 2016-11-02
6disposal, wood ash mixture, pure, 0% water, to landfarming - CH | 6 | [5 empty] | 100% | disposal, wood ash mixture, pure, 0% water, to landfarming - CH | 0.00743 | kg P eq | FEP - Freshwater eutrophication | 0.00743 | 100% | ¦ | Heat from Firewood; Traditional Stoves - KE | Cookstove Use | Future, Improved | 2013 Grid (IEA) | Low Estimate of Renewability (0%) | Allocation, Physical | 2016-11-02
1Process | 1 |  |  |  |  | Contribution |  | Process | Amount | Unit |  |  |  | ¦ |  |  | Future, Improved | 2013 Grid (IEA) | Low Estimate of Renewability (0%) | Allocation, Physical | 2016-11-02
1Heat from Firewood; Traditional Stoves - KE | 1 | OK |  |  |  | 100% |  | Heat from Firewood; Traditional Stoves - KE | 430.9668 | kg CO2 eq | GCCP100 - Climate Change | 430.9484 | 100% | ¦ | Heat from Firewood; Traditional Stoves - KE | Cookstove Use | Future, Improved | 2013 Grid (IEA) | Low Estimate of Renewability (0%) | Allocation, Physical | 2016-11-02
6disposal, wood ash mixture, pure, 0% water, to landfarming - CH | 6 | [5 empty] | 0% | disposal, wood ash mixture, pure, 0% water, to landfarming - CH | 0.01834 | kg CO2 eq | GCCP100 - Climate Change | 0.01834 | 0.004256% | ¦ | Heat from Firewood; Traditional Stoves - KE | Cookstove Use | Future, Improved | 2013 Grid (IEA) | Low Estimate of Renewability (0%) | Allocation, Physical | 2016-11-02
1Process | 1 |  |  |  |  | Contribution |  | Process | Amount | Unit |  |  |  | ¦ |  |  | Future, Improved | 2013 Grid (IEA) | Low Estimate of Renewability (0%) | Allocation, Physical | 2016-11-02
1Heat from Firewood; Traditional Stoves - KE | 1 | OK |  |  |  | 100% |  | Heat from Firewood; Traditional Stoves - KE | 5.5156e-11 | kg CFC-11 eq | ODP - Ozone depletion | 0 | 0% | ¦ | Heat from Firewood; Traditional Stoves - KE | Cookstove Use | Future, Improved | 2013 Grid (IEA) | Low Estimate of Renewability (0%) | Allocation, Physical | 2016-11-02
6disposal, wood ash mixture, pure, 0% water, to landfarming - CH | 6 | [5 empty] | 100% | disposal, wood ash mixture, pure, 0% water, to landfarming - CH | 5.5156e-11 | kg CFC-11 eq | ODP - Ozone depletion | 5.5156e-11 | 100% | ¦ | Heat from Firewood; Traditional Stoves - KE | Cookstove Use | Future, Improved | 2013 Grid (IEA) | Low Estimate of Renewability (0%) | Allocation, Physical | 2016-11-02
1 | 1 |  |  |  |  | Contribution | [7 empty] | ¦ |  |  | Future, Improved | 2013 Grid (IEA) | Low Estimate of Renewability (0%) | Allocation, Physical | 2016-11-02
1Heat from Firewood; Traditional Stoves - KE | 1 | OK |  |  |  | 100% |  | Heat from Firewood; Traditional Stoves - KE | 4.1472 | kg PM10 eq | PMFP - Particulate matter formation | 4.1471 | 100% | ¦ | Heat from Firewood; Traditional Stoves - KE | Cookstove Use | Future, Improved | 2013 Grid (IEA) | Low Estimate of Renewability (0%) | Allocation, Physical | 2016-11-02
6disposal, wood ash mixture, pure, 0% water, to landfarming - CH | 6 | [5 empty] | 0% | disposal, wood ash mixture, pure, 0% water, to landfarming - CH | 6.313e-05 | kg PM10 eq | PMFP - Particulate matter formation | 6.313e-05 | 0.001522% | ¦ | Heat from Firewood; Traditional Stoves - KE | Cookstove Use | Future, Improved | 2013 Grid (IEA) | Low Estimate of Renewability (0%) | Allocation, Physical | 2016-11-02
1Process | 1 |  |  |  |  | Contribution |  | Process | Amount | Unit |  |  |  | ¦ |  |  | Future, Improved | 2013 Grid (IEA) | Low Estimate of Renewability (0%) | Allocation, Physical | 2016-11-02
1Heat from Firewood; Traditional Stoves - KE | 1 | OK |  |  |  | 100% |  | Heat from Firewood; Traditional Stoves - KE | 3.7394 | kg NMVOC | POFP - Photochemical oxidant formation | 3.7392 | 99.99% | ¦ | Heat from Firewood; Traditional Stoves - KE | Cookstove Use | Future, Improved | 2013 Grid (IEA) | Low Estimate of Renewability (0%) | Allocation, Physical | 2016-11-02
6disposal, wood ash mixture, pure, 0% water, to landfarming - CH | 6 | [5 empty] | 0.01% | disposal, wood ash mixture, pure, 0% water, to landfarming - CH | 0.0002 | kg NMVOC | POFP - Photochemical oxidant formation | 0.0002 | 0.005348% | ¦ | Heat from Firewood; Traditional Stoves - KE | Cookstove Use | Future, Improved | 2013 Grid (IEA) | Low Estimate of Renewability (0%) | Allocation, Physical | 2016-11-02
1Process | 1 |  |  |  |  | Contribution |  | Process | Amount | Unit |  |  |  | ¦ |  |  | Future, Improved | 2013 Grid (IEA) | Low Estimate of Renewability (0%) | Allocation, Physical | 2016-11-02
1Heat from Firewood; Traditional Stoves - KE | 1 | OK |  |  |  | 100% |  | Heat from Firewood; Traditional Stoves - KE | 0.14972 | kg SO2 eq | TAP - Terrestrial acidification | 0.1496 | 99.92% | ¦ | Heat from Firewood; Traditional Stoves - KE | Cookstove Use | Future, Improved | 2013 Grid (IEA) | Low Estimate of Renewability (0%) | Allocation, Physical | 2016-11-02
6disposal, wood ash mixture, pure, 0% water, to landfarming - CH | 6 | [5 empty] | 0.08% | disposal, wood ash mixture, pure, 0% water, to landfarming - CH | 0.00012 | kg SO2 eq | TAP - Terrestrial acidification | 0.00012 | 0.08015% | ¦ | Heat from Firewood; Traditional Stoves - KE | Cookstove Use | Future, Improved | 2013 Grid (IEA) | Low Estimate of Renewability (0%) | Allocation, Physical | 2016-11-02
1Process | 1 |  |  |  |  | Contribution |  | Process | Amount | Unit |  |  |  | ¦ |  |  | Future, Improved | 2013 Grid (IEA) | Low Estimate of Renewability (0%) | Allocation, Physical | 2016-11-02
1Heat from Firewood; Traditional Stoves - KE | 1 | OK |  |  |  | 100% |  | Heat from Firewood; Traditional Stoves - KE | 6.5978e-05 | m3 | WDP - Water depletion | 0 | 0% | ¦ | Heat from Firewood; Traditional Stoves - KE | Cookstove Use | Future, Improved | 2013 Grid (IEA) | Low Estimate of Renewability (0%) | Allocation, Physical | 2016-11-02
6disposal, wood ash mixture, pure, 0% water, to landfarming - CH | 6 | [5 empty] | 100% | disposal, wood ash mixture, pure, 0% water, to landfarming - CH | 6.5978e-05 | m3 | WDP - Water depletion | 6.5978e-05 | 100% | ¦ | Heat from Firewood; Traditional Stoves - KE | Cookstove Use | Future, Improved | 2013 Grid (IEA) | Low Estimate of Renewability (0%) | Allocation, Physical | 2016-11-02
[14 empty] | ¦ |  |  |  |  | Low Estimate of Renewability (0%) | Allocation, Physical
1Heat from Firewood; Improved Stoves - KE | 1 | OK |  |  |  | 100% |  | Heat from Firewood; Improved Stoves - KE | 0.68881 | kg BC eq | Black Carbon and Short-Lived Climate Pollutants | 0.68881 | 100% | ¦ | Heat from Firewood; Improved Stoves - KE | Cookstove Use | Future, Improved | 2013 Grid (IEA) | Low Estimate of Renewability (0%) | Allocation, Physical | 2016-11-02
6disposal, wood ash mixture, pure, 0% water, to landfarming - CH | 6 | [5 empty] | 0% | disposal, wood ash mixture, pure, 0% water, to landfarming - CH | 1.1325e-06 | kg BC eq | Black Carbon and Short-Lived Climate Pollutants | 1.1325e-06 | 0.0001644% | ¦ | Heat from Firewood; Improved Stoves - KE | Cookstove Use | Future, Improved | 2013 Grid (IEA) | Low Estimate of Renewability (0%) | Allocation, Physical | 2016-11-02
1Process | 1 |  |  |  |  | Contribution |  | Process | Amount | Unit |  |  |  | ¦ |  |  | Future, Improved | 2013 Grid (IEA) | Low Estimate of Renewability (0%) | Allocation, Physical | 2016-11-02
1Heat from Firewood; Improved Stoves - KE | 1 | OK |  |  |  | 100% |  | Heat from Firewood; Improved Stoves - KE | 4124.0649 | MJ | Energy Demand - CED | 4123.9892 | 100% | ¦ | Heat from Firewood; Improved Stoves - KE | Cookstove Use | Future, Improved | 2013 Grid (IEA) | Low Estimate of Renewability (0%) | Allocation, Physical | 2016-11-02
6disposal, wood ash mixture, pure, 0% water, to landfarming - CH | 6 | [5 empty] | 0% | disposal, wood ash mixture, pure, 0% water, to landfarming - CH | 0.07569 | MJ | Energy Demand - CED | 0.07569 | 0.001835% | ¦ | Heat from Firewood; Improved Stoves - KE | Cookstove Use | Future, Improved | 2013 Grid (IEA) | Low Estimate of Renewability (0%) | Allocation, Physical | 2016-11-02
1Process | 1 |  |  |  |  | Contribution |  | Process | Amount | Unit |  |  |  | ¦ |  |  | Future, Improved | 2013 Grid (IEA) | Low Estimate of Renewability (0%) | Allocation, Physical | 2016-11-02
1Heat from Firewood; Improved Stoves - KE | 1 | OK |  |  |  | 100% |  | Heat from Firewood; Improved Stoves - KE | 0.00149 | kg oil eq | FDP - Fossil depletion | 0 | 0% | ¦ | Heat from Firewood; Improved Stoves - KE | Cookstove Use | Future, Improved | 2013 Grid (IEA) | Low Estimate of Renewability (0%) | Allocation, Physical | 2016-11-02
6disposal, wood ash mixture, pure, 0% water, to landfarming - CH | 6 | [5 empty] | 100% | disposal, wood ash mixture, pure, 0% water, to landfarming - CH | 0.00149 | kg oil eq | FDP - Fossil depletion | 0.00149 | 100% | ¦ | Heat from Firewood; Improved Stoves - KE | Cookstove Use | Future, Improved | 2013 Grid (IEA) | Low Estimate of Renewability (0%) | Allocation, Physical | 2016-11-02
1Process | 1 |  |  |  |  | Contribution |  | Process | Amount | Unit |  |  |  | ¦ |  |  | Future, Improved | 2013 Grid (IEA) | Low Estimate of Renewability (0%) | Allocation, Physical | 2016-11-02
1Heat from Firewood; Improved Stoves - KE | 1 | OK |  |  |  | 100% |  | Heat from Firewood; Improved Stoves - KE | 0.00185 | kg P eq | FEP - Freshwater eutrophication | 0 | 0% | ¦ | Heat from Firewood; Improved Stoves - KE | Cookstove Use | Future, Improved | 2013 Grid (IEA) | Low Estimate of Renewability (0%) | Allocation, Physical | 2016-11-02
6disposal, wood ash mixture, pure, 0% water, to landfarming - CH | 6 | [5 empty] | 100% | disposal, wood ash mixture, pure, 0% water, to landfarming - CH | 0.00185 | kg P eq | FEP - Freshwater eutrophication | 0.00185 | 100% | ¦ | Heat from Firewood; Improved Stoves - KE | Cookstove Use | Future, Improved | 2013 Grid (IEA) | Low Estimate of Renewability (0%) | Allocation, Physical | 2016-11-02
1Process | 1 |  |  |  |  | Contribution |  | Process | Amount | Unit |  |  |  | ¦ |  |  | Future, Improved | 2013 Grid (IEA) | Low Estimate of Renewability (0%) | Allocation, Physical | 2016-11-02
1Heat from Firewood; Improved Stoves - KE | 1 | OK |  |  |  | 100% |  | Heat from Firewood; Improved Stoves - KE | 314.191 | kg CO2 eq | GCCP100 - Climate Change | 314.1864 | 100% | ¦ | Heat from Firewood; Improved Stoves - KE | Cookstove Use | Future, Improved | 2013 Grid (IEA) | Low Estimate of Renewability (0%) | Allocation, Physical | 2016-11-02
6disposal, wood ash mixture, pure, 0% water, to landfarming - CH | 6 | [5 empty] | 0% | disposal, wood ash mixture, pure, 0% water, to landfarming - CH | 0.00457 | kg CO2 eq | GCCP100 - Climate Change | 0.00457 | 0.001455% | ¦ | Heat from Firewood; Improved Stoves - KE | Cookstove Use | Future, Improved | 2013 Grid (IEA) | Low Estimate of Renewability (0%) | Allocation, Physical | 2016-11-02
1Process | 1 |  |  |  |  | Contribution |  | Process | Amount | Unit |  |  |  | ¦ |  |  | Future, Improved | 2013 Grid (IEA) | Low Estimate of Renewability (0%) | Allocation, Physical | 2016-11-02
1Heat from Firewood; Improved Stoves - KE | 1 | OK |  |  |  | 100% |  | Heat from Firewood; Improved Stoves - KE | 1.374e-11 | kg CFC-11 eq | ODP - Ozone depletion | 0 | 0% | ¦ | Heat from Firewood; Improved Stoves - KE | Cookstove Use | Future, Improved | 2013 Grid (IEA) | Low Estimate of Renewability (0%) | Allocation, Physical | 2016-11-02
6disposal, wood ash mixture, pure, 0% water, to landfarming - CH | 6 | [5 empty] | 100% | disposal, wood ash mixture, pure, 0% water, to landfarming - CH | 1.374e-11 | kg CFC-11 eq | ODP - Ozone depletion | 1.374e-11 | 100% | ¦ | Heat from Firewood; Improved Stoves - KE | Cookstove Use | Future, Improved | 2013 Grid (IEA) | Low Estimate of Renewability (0%) | Allocation, Physical | 2016-11-02
1 | 1 |  |  |  |  | Contribution | [7 empty] | ¦ |  |  | Future, Improved | 2013 Grid (IEA) | Low Estimate of Renewability (0%) | Allocation, Physical | 2016-11-02
1Heat from Firewood; Improved Stoves - KE | 1 | OK |  |  |  | 100% |  | Heat from Firewood; Improved Stoves - KE | 3.1989 | kg PM10 eq | PMFP - Particulate matter formation | 3.1989 | 100% | ¦ | Heat from Firewood; Improved Stoves - KE | Cookstove Use | Future, Improved | 2013 Grid (IEA) | Low Estimate of Renewability (0%) | Allocation, Physical | 2016-11-02
6disposal, wood ash mixture, pure, 0% water, to landfarming - CH | 6 | [5 empty] | 0% | disposal, wood ash mixture, pure, 0% water, to landfarming - CH | 1.5726e-05 | kg PM10 eq | PMFP - Particulate matter formation | 1.5726e-05 | 0.0004916% | ¦ | Heat from Firewood; Improved Stoves - KE | Cookstove Use | Future, Improved | 2013 Grid (IEA) | Low Estimate of Renewability (0%) | Allocation, Physical | 2016-11-02
1Process | 1 |  |  |  |  | Contribution |  | Process | Amount | Unit |  |  |  | ¦ |  |  | Future, Improved | 2013 Grid (IEA) | Low Estimate of Renewability (0%) | Allocation, Physical | 2016-11-02
1Heat from Firewood; Improved Stoves - KE | 1 | OK |  |  |  | 100% |  | Heat from Firewood; Improved Stoves - KE | 0.85897 | kg NMVOC | POFP - Photochemical oxidant formation | 0.85892 | 99.99% | ¦ | Heat from Firewood; Improved Stoves - KE | Cookstove Use | Future, Improved | 2013 Grid (IEA) | Low Estimate of Renewability (0%) | Allocation, Physical | 2016-11-02
6disposal, wood ash mixture, pure, 0% water, to landfarming - CH | 6 | [5 empty] | 0.01% | disposal, wood ash mixture, pure, 0% water, to landfarming - CH | 4.9438e-05 | kg NMVOC | POFP - Photochemical oxidant formation | 4.9438e-05 | 0.005755% | ¦ | Heat from Firewood; Improved Stoves - KE | Cookstove Use | Future, Improved | 2013 Grid (IEA) | Low Estimate of Renewability (0%) | Allocation, Physical | 2016-11-02
1Process | 1 |  |  |  |  | Contribution |  | Process | Amount | Unit |  |  |  | ¦ |  |  | Future, Improved | 2013 Grid (IEA) | Low Estimate of Renewability (0%) | Allocation, Physical | 2016-11-02
1Heat from Firewood; Improved Stoves - KE | 1 | OK |  |  |  | 100% |  | Heat from Firewood; Improved Stoves - KE | 0.0203 | kg SO2 eq | TAP - Terrestrial acidification | 0.020271 | 99.85% | ¦ | Heat from Firewood; Improved Stoves - KE | Cookstove Use | Future, Improved | 2013 Grid (IEA) | Low Estimate of Renewability (0%) | Allocation, Physical | 2016-11-02
6disposal, wood ash mixture, pure, 0% water, to landfarming - CH | 6 | [5 empty] | 0.15% | disposal, wood ash mixture, pure, 0% water, to landfarming - CH | 2.9491e-05 | kg SO2 eq | TAP - Terrestrial acidification | 2.9491e-05 | 0.1453% | ¦ | Heat from Firewood; Improved Stoves - KE | Cookstove Use | Future, Improved | 2013 Grid (IEA) | Low Estimate of Renewability (0%) | Allocation, Physical | 2016-11-02
1Process | 1 |  |  |  |  | Contribution |  | Process | Amount | Unit |  |  |  | ¦ |  |  | Future, Improved | 2013 Grid (IEA) | Low Estimate of Renewability (0%) | Allocation, Physical | 2016-11-02
1Heat from Firewood; Improved Stoves - KE | 1 | OK |  |  |  | 100% |  | Heat from Firewood; Improved Stoves - KE | 1.6436e-05 | m3 | WDP - Water depletion | 0 | 0% | ¦ | Heat from Firewood; Improved Stoves - KE | Cookstove Use | Future, Improved | 2013 Grid (IEA) | Low Estimate of Renewability (0%) | Allocation, Physical | 2016-11-02
6disposal, wood ash mixture, pure, 0% water, to landfarming - CH | 6 | [5 empty] | 100% | disposal, wood ash mixture, pure, 0% water, to landfarming - CH | 1.6436e-05 | m3 | WDP - Water depletion | 1.6436e-05 | 100% | ¦ | Heat from Firewood; Improved Stoves - KE | Cookstove Use | Future, Improved | 2013 Grid (IEA) | Low Estimate of Renewability (0%) | Allocation, Physical | 2016-11-02
1Process | 1 |  |  |  |  | Contribution |  | Process | Amount | Unit |  |  |  | ¦ |  |  |  |  | Low Estimate of Renewability (0%) | Allocation, Physical
1Heat from Charcoal; from Improved Stoves; Earthen Kiln; Average - KE | 1 | OK |  |  |  | 100% |  | Heat from Charcoal; from Improved Stoves; Earthen Kiln; Average - KE | 1.3608 | kg BC eq | Black Carbon and Short-Lived Climate Pollutants | 0.22584 | 16.6% | ¦ | Heat from Charcoal; from Improved Stoves; Earthen Kiln; Average - KE | Cookstove Use | Future, Improved | 2013 Grid (IEA) | Low Estimate of Renewability (0%) | Allocation, Physical | 2016-11-02
6Charcoal; from Wood; at Earthen Mound Kiln; Average Kiln - KE | 6 | [5 empty] | 83.3% | Charcoal; from Wood; at Earthen Mound Kiln; Average Kiln - KE | 1.1336 | kg BC eq | Black Carbon and Short-Lived Climate Pollutants | 1.1336 | 83.3% | ¦ | Heat from Charcoal; from Improved Stoves; Earthen Kiln; Average - KE | Fuel Processing | Future, Improved | 2013 Grid (IEA) | Low Estimate of Renewability (0%) | Allocation, Physical | 2016-11-02
6transport, lorry 3.5-16t, fleet average - RER | 6 | [5 empty] | 0.1% | transport, lorry 3.5-16t, fleet average - RER | 0.00138 | kg BC eq | Black Carbon and Short-Lived Climate Pollutants | 0.00138 | 0.1014% | ¦ | Heat from Charcoal; from Improved Stoves; Earthen Kiln; Average - KE | Distribution | Future, Improved | 2013 Grid (IEA) | Low Estimate of Renewability (0%) | Allocation, Physical | 2016-11-02
6disposal, wood ash mixture, pure, 0% water, to landfarming - CH | 6 | [5 empty] | 0% | disposal, wood ash mixture, pure, 0% water, to landfarming - CH | 2.7771e-06 | kg BC eq | Black Carbon and Short-Lived Climate Pollutants | 2.7771e-06 | 0.0002041% | ¦ | Heat from Charcoal; from Improved Stoves; Earthen Kiln; Average - KE | Cookstove Use | Future, Improved | 2013 Grid (IEA) | Low Estimate of Renewability (0%) | Allocation, Physical | 2016-11-02
1 | 1 |  |  |  |  | Contribution | [7 empty] | ¦ |  |  | Future, Improved | 2013 Grid (IEA) | Low Estimate of Renewability (0%) | Allocation, Physical | 2016-11-02
1Heat from Charcoal; from Improved Stoves; Earthen Kiln; Average - KE | 1 | OK |  |  |  | 100% |  | Heat from Charcoal; from Improved Stoves; Earthen Kiln; Average - KE | 8222.7214 | MJ | Energy Demand - CED | 3803.8038 | 46.26% | ¦ | Heat from Charcoal; from Improved Stoves; Earthen Kiln; Average - KE | Cookstove Use | Future, Improved | 2013 Grid (IEA) | Low Estimate of Renewability (0%) | Allocation, Physical | 2016-11-02
6Charcoal; from Wood; at Earthen Mound Kiln; Average Kiln - KE | 6 | [5 empty] | 51.6% | Charcoal; from Wood; at Earthen Mound Kiln; Average Kiln - KE | 4243.2183 | MJ | Energy Demand - CED | 4243.2183 | 51.6% | ¦ | Heat from Charcoal; from Improved Stoves; Earthen Kiln; Average - KE | Fuel Processing | Future, Improved | 2013 Grid (IEA) | Low Estimate of Renewability (0%) | Allocation, Physical | 2016-11-02
6transport, lorry 3.5-16t, fleet average - RER | 6 | [5 empty] | 2.13% | transport, lorry 3.5-16t, fleet average - RER | 175.5137 | MJ | Energy Demand - CED | 175.5137 | 2.134% | ¦ | Heat from Charcoal; from Improved Stoves; Earthen Kiln; Average - KE | Distribution | Future, Improved | 2013 Grid (IEA) | Low Estimate of Renewability (0%) | Allocation, Physical | 2016-11-02
6disposal, wood ash mixture, pure, 0% water, to landfarming - CH | 6 | [5 empty] | 0% | disposal, wood ash mixture, pure, 0% water, to landfarming - CH | 0.1856 | MJ | Energy Demand - CED | 0.1856 | 0.002257% | ¦ | Heat from Charcoal; from Improved Stoves; Earthen Kiln; Average - KE | Cookstove Use | Future, Improved | 2013 Grid (IEA) | Low Estimate of Renewability (0%) | Allocation, Physical | 2016-11-02
1Process | 1 |  |  |  |  | Contribution |  | Process | Amount | Unit |  |  |  | ¦ |  |  | Future, Improved | 2013 Grid (IEA) | Low Estimate of Renewability (0%) | Allocation, Physical | 2016-11-02
1Heat from Charcoal; from Improved Stoves; Earthen Kiln; Average - KE | 1 | OK |  |  |  | 100% |  | Heat from Charcoal; from Improved Stoves; Earthen Kiln; Average - KE | 3.6155 | kg oil eq | FDP - Fossil depletion | 0 | 0% | ¦ | Heat from Charcoal; from Improved Stoves; Earthen Kiln; Average - KE | Cookstove Use | Future, Improved | 2013 Grid (IEA) | Low Estimate of Renewability (0%) | Allocation, Physical | 2016-11-02
6transport, lorry 3.5-16t, fleet average - RER | 6 | [5 empty] | 99.86% | transport, lorry 3.5-16t, fleet average - RER | 3.6105 | kg oil eq | FDP - Fossil depletion | 3.6105 | 99.86% | ¦ | Heat from Charcoal; from Improved Stoves; Earthen Kiln; Average - KE | Distribution | Future, Improved | 2013 Grid (IEA) | Low Estimate of Renewability (0%) | Allocation, Physical | 2016-11-02
6disposal, wood ash mixture, pure, 0% water, to landfarming - CH | 6 | [5 empty] | 0.1% | disposal, wood ash mixture, pure, 0% water, to landfarming - CH | 0.00366 | kg oil eq | FDP - Fossil depletion | 0.00366 | 0.1012% | ¦ | Heat from Charcoal; from Improved Stoves; Earthen Kiln; Average - KE | Cookstove Use | Future, Improved | 2013 Grid (IEA) | Low Estimate of Renewability (0%) | Allocation, Physical | 2016-11-02
6Charcoal; from Wood; at Earthen Mound Kiln; Average Kiln - KE | 6 | [5 empty] | 0.04% | Charcoal; from Wood; at Earthen Mound Kiln; Average Kiln - KE | 0.00135 | kg oil eq | FDP - Fossil depletion | 0.00135 | 0.03734% | ¦ | Heat from Charcoal; from Improved Stoves; Earthen Kiln; Average - KE | Fuel Processing | Future, Improved | 2013 Grid (IEA) | Low Estimate of Renewability (0%) | Allocation, Physical | 2016-11-02
1Process | 1 |  |  |  |  | Contribution |  | Process | Amount | Unit |  |  |  | ¦ |  |  | Future, Improved | 2013 Grid (IEA) | Low Estimate of Renewability (0%) | Allocation, Physical | 2016-11-02
1Heat from Charcoal; from Improved Stoves; Earthen Kiln; Average - KE | 1 | OK |  |  |  | 100% |  | Heat from Charcoal; from Improved Stoves; Earthen Kiln; Average - KE | 0.0073 | kg P eq | FEP - Freshwater eutrophication | 0 | 0% | ¦ | Heat from Charcoal; from Improved Stoves; Earthen Kiln; Average - KE | Cookstove Use | Future, Improved | 2013 Grid (IEA) | Low Estimate of Renewability (0%) | Allocation, Physical | 2016-11-02
6disposal, wood ash mixture, pure, 0% water, to landfarming - CH | 6 | [5 empty] | 62.14% | disposal, wood ash mixture, pure, 0% water, to landfarming - CH | 0.00454 | kg P eq | FEP - Freshwater eutrophication | 0.00454 | 62.19% | ¦ | Heat from Charcoal; from Improved Stoves; Earthen Kiln; Average - KE | Cookstove Use | Future, Improved | 2013 Grid (IEA) | Low Estimate of Renewability (0%) | Allocation, Physical | 2016-11-02
6Charcoal; from Wood; at Earthen Mound Kiln; Average Kiln - KE | 6 | [5 empty] | 23.01% | Charcoal; from Wood; at Earthen Mound Kiln; Average Kiln - KE | 0.00168 | kg P eq | FEP - Freshwater eutrophication | 0.00168 | 23.01% | ¦ | Heat from Charcoal; from Improved Stoves; Earthen Kiln; Average - KE | Fuel Processing | Future, Improved | 2013 Grid (IEA) | Low Estimate of Renewability (0%) | Allocation, Physical | 2016-11-02
6transport, lorry 3.5-16t, fleet average - RER | 6 | [5 empty] | 14.85% | transport, lorry 3.5-16t, fleet average - RER | 0.00108 | kg P eq | FEP - Freshwater eutrophication | 0.00108 | 14.79% | ¦ | Heat from Charcoal; from Improved Stoves; Earthen Kiln; Average - KE | Distribution | Future, Improved | 2013 Grid (IEA) | Low Estimate of Renewability (0%) | Allocation, Physical | 2016-11-02
1Process | 1 |  |  |  |  | Contribution |  | Process | Amount | Unit |  |  |  | ¦ |  |  | Future, Improved | 2013 Grid (IEA) | Low Estimate of Renewability (0%) | Allocation, Physical | 2016-11-02
1Heat from Charcoal; from Improved Stoves; Earthen Kiln; Average - KE | 1 | OK |  |  |  | 100% |  | Heat from Charcoal; from Improved Stoves; Earthen Kiln; Average - KE | 838.1441 | kg CO2 eq | GCCP100 - Climate Change | 364.1725 | 43.45% | ¦ | Heat from Charcoal; from Improved Stoves; Earthen Kiln; Average - KE | Cookstove Use | Future, Improved | 2013 Grid (IEA) | Low Estimate of Renewability (0%) | Allocation, Physical | 2016-11-02
6Charcoal; from Wood; at Earthen Mound Kiln; Average Kiln - KE | 6 | [5 empty] | 55.31% | Charcoal; from Wood; at Earthen Mound Kiln; Average Kiln - KE | 463.5615 | kg CO2 eq | GCCP100 - Climate Change | 463.5615 | 55.31% | ¦ | Heat from Charcoal; from Improved Stoves; Earthen Kiln; Average - KE | Fuel Processing | Future, Improved | 2013 Grid (IEA) | Low Estimate of Renewability (0%) | Allocation, Physical | 2016-11-02
6transport, lorry 3.5-16t, fleet average - RER | 6 | [5 empty] | 1.24% | transport, lorry 3.5-16t, fleet average - RER | 10.399 | kg CO2 eq | GCCP100 - Climate Change | 10.399 | 1.241% | ¦ | Heat from Charcoal; from Improved Stoves; Earthen Kiln; Average - KE | Distribution | Future, Improved | 2013 Grid (IEA) | Low Estimate of Renewability (0%) | Allocation, Physical | 2016-11-02
6disposal, wood ash mixture, pure, 0% water, to landfarming - CH | 6 | [5 empty] | 0% | disposal, wood ash mixture, pure, 0% water, to landfarming - CH | 0.0112 | kg CO2 eq | GCCP100 - Climate Change | 0.0112 | 0.001336% | ¦ | Heat from Charcoal; from Improved Stoves; Earthen Kiln; Average - KE | Cookstove Use | Future, Improved | 2013 Grid (IEA) | Low Estimate of Renewability (0%) | Allocation, Physical | 2016-11-02
1Process | 1 |  |  |  |  | Contribution |  | Process | Amount | Unit |  |  |  | ¦ |  |  | Future, Improved | 2013 Grid (IEA) | Low Estimate of Renewability (0%) | Allocation, Physical | 2016-11-02
1Heat from Charcoal; from Improved Stoves; Earthen Kiln; Average - KE | 1 | OK |  |  |  | 100% |  | Heat from Charcoal; from Improved Stoves; Earthen Kiln; Average - KE | 3.224e-08 | kg CFC-11 eq | ODP - Ozone depletion | 2.93e-14 | 9.088e-05% | ¦ | Heat from Charcoal; from Improved Stoves; Earthen Kiln; Average - KE | Cookstove Use | Future, Improved | 2013 Grid (IEA) | Low Estimate of Renewability (0%) | Allocation, Physical | 2016-11-02
6transport, lorry 3.5-16t, fleet average - RER | 6 | [5 empty] | 99.86% | transport, lorry 3.5-16t, fleet average - RER | 3.2194e-08 | kg CFC-11 eq | ODP - Ozone depletion | 3.2194e-08 | 99.86% | ¦ | Heat from Charcoal; from Improved Stoves; Earthen Kiln; Average - KE | Distribution | Future, Improved | 2013 Grid (IEA) | Low Estimate of Renewability (0%) | Allocation, Physical | 2016-11-02
6disposal, wood ash mixture, pure, 0% water, to landfarming - CH | 6 | [5 empty] | 0.1% | disposal, wood ash mixture, pure, 0% water, to landfarming - CH | 3.3693e-11 | kg CFC-11 eq | ODP - Ozone depletion | 3.3693e-11 | 0.1045% | ¦ | Heat from Charcoal; from Improved Stoves; Earthen Kiln; Average - KE | Cookstove Use | Future, Improved | 2013 Grid (IEA) | Low Estimate of Renewability (0%) | Allocation, Physical | 2016-11-02
6Charcoal; from Wood; at Earthen Mound Kiln; Average Kiln - KE | 6 | [5 empty] | 0.04% | Charcoal; from Wood; at Earthen Mound Kiln; Average Kiln - KE | 1.2478e-11 | kg CFC-11 eq | ODP - Ozone depletion | 1.2478e-11 | 0.0387% | ¦ | Heat from Charcoal; from Improved Stoves; Earthen Kiln; Average - KE | Fuel Processing | Future, Improved | 2013 Grid (IEA) | Low Estimate of Renewability (0%) | Allocation, Physical | 2016-11-02
1 | 1 |  |  |  |  | Contribution | [7 empty] | ¦ |  |  | Future, Improved | 2013 Grid (IEA) | Low Estimate of Renewability (0%) | Allocation, Physical | 2016-11-02
1Heat from Charcoal; from Improved Stoves; Earthen Kiln; Average - KE | 1 | OK |  |  |  | 100% |  | Heat from Charcoal; from Improved Stoves; Earthen Kiln; Average - KE | 5.5802 | kg PM10 eq | PMFP - Particulate matter formation | 0.83825 | 15.02% | ¦ | Heat from Charcoal; from Improved Stoves; Earthen Kiln; Average - KE | Cookstove Use | Future, Improved | 2013 Grid (IEA) | Low Estimate of Renewability (0%) | Allocation, Physical | 2016-11-02
6Charcoal; from Wood; at Earthen Mound Kiln; Average Kiln - KE | 6 | [5 empty] | 84.5% | Charcoal; from Wood; at Earthen Mound Kiln; Average Kiln - KE | 4.7155 | kg PM10 eq | PMFP - Particulate matter formation | 4.7155 | 84.5% | ¦ | Heat from Charcoal; from Improved Stoves; Earthen Kiln; Average - KE | Fuel Processing | Future, Improved | 2013 Grid (IEA) | Low Estimate of Renewability (0%) | Allocation, Physical | 2016-11-02
6transport, lorry 3.5-16t, fleet average - RER | 6 | [5 empty] | 0.47% | transport, lorry 3.5-16t, fleet average - RER | 0.02643 | kg PM10 eq | PMFP - Particulate matter formation | 0.02643 | 0.4736% | ¦ | Heat from Charcoal; from Improved Stoves; Earthen Kiln; Average - KE | Distribution | Future, Improved | 2013 Grid (IEA) | Low Estimate of Renewability (0%) | Allocation, Physical | 2016-11-02
6disposal, wood ash mixture, pure, 0% water, to landfarming - CH | 6 | [5 empty] | 0% | disposal, wood ash mixture, pure, 0% water, to landfarming - CH | 3.8564e-05 | kg PM10 eq | PMFP - Particulate matter formation | 3.8564e-05 | 0.0006911% | ¦ | Heat from Charcoal; from Improved Stoves; Earthen Kiln; Average - KE | Cookstove Use | Future, Improved | 2013 Grid (IEA) | Low Estimate of Renewability (0%) | Allocation, Physical | 2016-11-02
1Process | 1 |  |  |  |  | Contribution |  | Process | Amount | Unit |  |  |  | ¦ |  |  | Future, Improved | 2013 Grid (IEA) | Low Estimate of Renewability (0%) | Allocation, Physical | 2016-11-02
1Heat from Charcoal; from Improved Stoves; Earthen Kiln; Average - KE | 1 | OK |  |  |  | 100% |  | Heat from Charcoal; from Improved Stoves; Earthen Kiln; Average - KE | 15.7292 | kg NMVOC | POFP - Photochemical oxidant formation | 2.4299 | 15.45% | ¦ | Heat from Charcoal; from Improved Stoves; Earthen Kiln; Average - KE | Cookstove Use | Future, Improved | 2013 Grid (IEA) | Low Estimate of Renewability (0%) | Allocation, Physical | 2016-11-02
6Charcoal; from Wood; at Earthen Mound Kiln; Average Kiln - KE | 6 | [5 empty] | 83.92% | Charcoal; from Wood; at Earthen Mound Kiln; Average Kiln - KE | 13.1996 | kg NMVOC | POFP - Photochemical oxidant formation | 13.1996 | 83.92% | ¦ | Heat from Charcoal; from Improved Stoves; Earthen Kiln; Average - KE | Fuel Processing | Future, Improved | 2013 Grid (IEA) | Low Estimate of Renewability (0%) | Allocation, Physical | 2016-11-02
6transport, lorry 3.5-16t, fleet average - RER | 6 | [5 empty] | 0.63% | transport, lorry 3.5-16t, fleet average - RER | 0.09952 | kg NMVOC | POFP - Photochemical oxidant formation | 0.09952 | 0.6327% | ¦ | Heat from Charcoal; from Improved Stoves; Earthen Kiln; Average - KE | Distribution | Future, Improved | 2013 Grid (IEA) | Low Estimate of Renewability (0%) | Allocation, Physical | 2016-11-02
6disposal, wood ash mixture, pure, 0% water, to landfarming - CH | 6 | [5 empty] | 0% | disposal, wood ash mixture, pure, 0% water, to landfarming - CH | 0.00012 | kg NMVOC | POFP - Photochemical oxidant formation | 0.00012 | 0.0007629% | ¦ | Heat from Charcoal; from Improved Stoves; Earthen Kiln; Average - KE | Cookstove Use | Future, Improved | 2013 Grid (IEA) | Low Estimate of Renewability (0%) | Allocation, Physical | 2016-11-02
1Process | 1 |  |  |  |  | Contribution |  | Process | Amount | Unit |  |  |  | ¦ |  |  | Future, Improved | 2013 Grid (IEA) | Low Estimate of Renewability (0%) | Allocation, Physical | 2016-11-02
1Heat from Charcoal; from Improved Stoves; Earthen Kiln; Average - KE | 1 | OK |  |  |  | 100% |  | Heat from Charcoal; from Improved Stoves; Earthen Kiln; Average - KE | 0.17652 | kg SO2 eq | TAP - Terrestrial acidification | 0.10762 | 60.97% | ¦ | Heat from Charcoal; from Improved Stoves; Earthen Kiln; Average - KE | Cookstove Use | Future, Improved | 2013 Grid (IEA) | Low Estimate of Renewability (0%) | Allocation, Physical | 2016-11-02
6transport, lorry 3.5-16t, fleet average - RER | 6 | [5 empty] | 32.42% | transport, lorry 3.5-16t, fleet average - RER | 0.05724 | kg SO2 eq | TAP - Terrestrial acidification | 0.05724 | 32.43% | ¦ | Heat from Charcoal; from Improved Stoves; Earthen Kiln; Average - KE | Distribution | Future, Improved | 2013 Grid (IEA) | Low Estimate of Renewability (0%) | Allocation, Physical | 2016-11-02
6Charcoal; from Wood; at Earthen Mound Kiln; Average Kiln - KE | 6 | [5 empty] | 6.56% | Charcoal; from Wood; at Earthen Mound Kiln; Average Kiln - KE | 0.01159 | kg SO2 eq | TAP - Terrestrial acidification | 0.01159 | 6.566% | ¦ | Heat from Charcoal; from Improved Stoves; Earthen Kiln; Average - KE | Fuel Processing | Future, Improved | 2013 Grid (IEA) | Low Estimate of Renewability (0%) | Allocation, Physical | 2016-11-02
6disposal, wood ash mixture, pure, 0% water, to landfarming - CH | 6 | [5 empty] | 0.04% | disposal, wood ash mixture, pure, 0% water, to landfarming - CH | 7.2316e-05 | kg SO2 eq | TAP - Terrestrial acidification | 7.2316e-05 | 0.04097% | ¦ | Heat from Charcoal; from Improved Stoves; Earthen Kiln; Average - KE | Cookstove Use | Future, Improved | 2013 Grid (IEA) | Low Estimate of Renewability (0%) | Allocation, Physical | 2016-11-02
1Process | 1 |  |  |  |  | Contribution |  | Process | Amount | Unit |  |  |  | ¦ |  |  | Future, Improved | 2013 Grid (IEA) | Low Estimate of Renewability (0%) | Allocation, Physical | 2016-11-02
1Heat from Charcoal; from Improved Stoves; Earthen Kiln; Average - KE | 1 | OK |  |  |  | 100% |  | Heat from Charcoal; from Improved Stoves; Earthen Kiln; Average - KE | 0.04621 | m3 | WDP - Water depletion | 4.7703e-06 | 0.01032% | ¦ | Heat from Charcoal; from Improved Stoves; Earthen Kiln; Average - KE | Cookstove Use | Future, Improved | 2013 Grid (IEA) | Low Estimate of Renewability (0%) | Allocation, Physical | 2016-11-02
6transport, lorry 3.5-16t, fleet average - RER | 6 | [5 empty] | 99.88% | transport, lorry 3.5-16t, fleet average - RER | 0.04615 | m3 | WDP - Water depletion | 0.04615 | 99.87% | ¦ | Heat from Charcoal; from Improved Stoves; Earthen Kiln; Average - KE | Distribution | Future, Improved | 2013 Grid (IEA) | Low Estimate of Renewability (0%) | Allocation, Physical | 2016-11-02
6disposal, wood ash mixture, pure, 0% water, to landfarming - CH | 6 | [5 empty] | 0.09% | disposal, wood ash mixture, pure, 0% water, to landfarming - CH | 4.0304e-05 | m3 | WDP - Water depletion | 4.0304e-05 | 0.08722% | ¦ | Heat from Charcoal; from Improved Stoves; Earthen Kiln; Average - KE | Cookstove Use | Future, Improved | 2013 Grid (IEA) | Low Estimate of Renewability (0%) | Allocation, Physical | 2016-11-02
6Charcoal; from Wood; at Earthen Mound Kiln; Average Kiln - KE | 6 | [5 empty] | 0.03% | Charcoal; from Wood; at Earthen Mound Kiln; Average Kiln - KE | 1.4926e-05 | m3 | WDP - Water depletion | 1.4926e-05 | 0.0323% | ¦ | Heat from Charcoal; from Improved Stoves; Earthen Kiln; Average - KE | Fuel Processing | Future, Improved | 2013 Grid (IEA) | Low Estimate of Renewability (0%) | Allocation, Physical | 2016-11-02
1Process | 1 |  |  |  |  | Contribution |  | Process | Amount | Unit |  |  |  | ¦ |  |  |  |  | Low Estimate of Renewability (0%) | Allocation, Physical
1Heat from Charcoal; from Improved Stoves; Earthen Kiln; High-Performing - KE | 1 | OK |  |  |  | 100% |  | Heat from Charcoal; from Improved Stoves; Earthen Kiln; High-Performing - KE | 1.0041 | kg BC eq | Black Carbon and Short-Lived Climate Pollutants | 0.22584 | 22.49% | ¦ | Heat from Charcoal; from Improved Stoves; Earthen Kiln; High-Performing - KE | Cookstove Use | Future, Improved | 2013 Grid (IEA) | Low Estimate of Renewability (0%) | Allocation, Physical | 2016-11-02
6Charcoal; from Wood; at Earth Mound Kiln; High-Performing - KE | 6 | [5 empty] | 77.37% | Charcoal; from Wood; at Earth Mound Kiln; High-Performing - KE | 0.77687 | kg BC eq | Black Carbon and Short-Lived Climate Pollutants | 0.77687 | 77.37% | ¦ | Heat from Charcoal; from Improved Stoves; Earthen Kiln; High-Performing - KE | Fuel Processing | Future, Improved | 2013 Grid (IEA) | Low Estimate of Renewability (0%) | Allocation, Physical | 2016-11-02
6transport, lorry 3.5-16t, fleet average - RER | 6 | [5 empty] | 0.13% | transport, lorry 3.5-16t, fleet average - RER | 0.00135 | kg BC eq | Black Carbon and Short-Lived Climate Pollutants | 0.00135 | 0.1345% | ¦ | Heat from Charcoal; from Improved Stoves; Earthen Kiln; High-Performing - KE | Distribution | Future, Improved | 2013 Grid (IEA) | Low Estimate of Renewability (0%) | Allocation, Physical | 2016-11-02
6disposal, wood ash mixture, pure, 0% water, to landfarming - CH | 6 | [5 empty] | 0% | disposal, wood ash mixture, pure, 0% water, to landfarming - CH | 2.7219e-06 | kg BC eq | Black Carbon and Short-Lived Climate Pollutants | 2.7219e-06 | 0.0002711% | ¦ | Heat from Charcoal; from Improved Stoves; Earthen Kiln; High-Performing - KE | Cookstove Use | Future, Improved | 2013 Grid (IEA) | Low Estimate of Renewability (0%) | Allocation, Physical | 2016-11-02
1 | 1 |  |  |  |  | Contribution | [7 empty] | ¦ |  |  | Future, Improved | 2013 Grid (IEA) | Low Estimate of Renewability (0%) | Allocation, Physical | 2016-11-02
1Heat from Charcoal; from Improved Stoves; Earthen Kiln; High-Performing - KE | 1 | OK |  |  |  | 100% |  | Heat from Charcoal; from Improved Stoves; Earthen Kiln; High-Performing - KE | 6799.1106 | MJ | Energy Demand - CED | 3801.8151 | 55.92% | ¦ | Heat from Charcoal; from Improved Stoves; Earthen Kiln; High-Performing - KE | Cookstove Use | Future, Improved | 2013 Grid (IEA) | Low Estimate of Renewability (0%) | Allocation, Physical | 2016-11-02
6Charcoal; from Wood; at Earth Mound Kiln; High-Performing - KE | 6 | [5 empty] | 41.55% | Charcoal; from Wood; at Earth Mound Kiln; High-Performing - KE | 2825.087 | MJ | Energy Demand - CED | 2825.087 | 41.55% | ¦ | Heat from Charcoal; from Improved Stoves; Earthen Kiln; High-Performing - KE | Fuel Processing | Future, Improved | 2013 Grid (IEA) | Low Estimate of Renewability (0%) | Allocation, Physical | 2016-11-02
6transport, lorry 3.5-16t, fleet average - RER | 6 | [5 empty] | 2.53% | transport, lorry 3.5-16t, fleet average - RER | 172.0267 | MJ | Energy Demand - CED | 172.0267 | 2.53% | ¦ | Heat from Charcoal; from Improved Stoves; Earthen Kiln; High-Performing - KE | Distribution | Future, Improved | 2013 Grid (IEA) | Low Estimate of Renewability (0%) | Allocation, Physical | 2016-11-02
6disposal, wood ash mixture, pure, 0% water, to landfarming - CH | 6 | [5 empty] | 0% | disposal, wood ash mixture, pure, 0% water, to landfarming - CH | 0.18191 | MJ | Energy Demand - CED | 0.18191 | 0.002675% | ¦ | Heat from Charcoal; from Improved Stoves; Earthen Kiln; High-Performing - KE | Cookstove Use | Future, Improved | 2013 Grid (IEA) | Low Estimate of Renewability (0%) | Allocation, Physical | 2016-11-02
1Process | 1 |  |  |  |  | Contribution |  | Process | Amount | Unit |  |  |  | ¦ |  |  | Future, Improved | 2013 Grid (IEA) | Low Estimate of Renewability (0%) | Allocation, Physical | 2016-11-02
1Heat from Charcoal; from Improved Stoves; Earthen Kiln; High-Performing - KE | 1 | OK |  |  |  | 100% |  | Heat from Charcoal; from Improved Stoves; Earthen Kiln; High-Performing - KE | 3.5437 | kg oil eq | FDP - Fossil depletion | -1e-05 | -0.0002822% | ¦ | Heat from Charcoal; from Improved Stoves; Earthen Kiln; High-Performing - KE | Cookstove Use | Future, Improved | 2013 Grid (IEA) | Low Estimate of Renewability (0%) | Allocation, Physical | 2016-11-02
6transport, lorry 3.5-16t, fleet average - RER | 6 | [5 empty] | 99.86% | transport, lorry 3.5-16t, fleet average - RER | 3.5387 | kg oil eq | FDP - Fossil depletion | 3.5387 | 99.86% | ¦ | Heat from Charcoal; from Improved Stoves; Earthen Kiln; High-Performing - KE | Distribution | Future, Improved | 2013 Grid (IEA) | Low Estimate of Renewability (0%) | Allocation, Physical | 2016-11-02
6disposal, wood ash mixture, pure, 0% water, to landfarming - CH | 6 | [5 empty] | 0.1% | disposal, wood ash mixture, pure, 0% water, to landfarming - CH | 0.00359 | kg oil eq | FDP - Fossil depletion | 0.00359 | 0.1013% | ¦ | Heat from Charcoal; from Improved Stoves; Earthen Kiln; High-Performing - KE | Cookstove Use | Future, Improved | 2013 Grid (IEA) | Low Estimate of Renewability (0%) | Allocation, Physical | 2016-11-02
6Charcoal; from Wood; at Earth Mound Kiln; High-Performing - KE | 6 | [5 empty] | 0.04% | Charcoal; from Wood; at Earth Mound Kiln; High-Performing - KE | 0.00133 | kg oil eq | FDP - Fossil depletion | 0.00133 | 0.03753% | ¦ | Heat from Charcoal; from Improved Stoves; Earthen Kiln; High-Performing - KE | Fuel Processing | Future, Improved | 2013 Grid (IEA) | Low Estimate of Renewability (0%) | Allocation, Physical | 2016-11-02
1Process | 1 |  |  |  |  | Contribution |  | Process | Amount | Unit |  |  |  | ¦ |  |  | Future, Improved | 2013 Grid (IEA) | Low Estimate of Renewability (0%) | Allocation, Physical | 2016-11-02
1Heat from Charcoal; from Improved Stoves; Earthen Kiln; High-Performing - KE | 1 | OK |  |  |  | 100% |  | Heat from Charcoal; from Improved Stoves; Earthen Kiln; High-Performing - KE | 0.00716 | kg P eq | FEP - Freshwater eutrophication | 0 | 0% | ¦ | Heat from Charcoal; from Improved Stoves; Earthen Kiln; High-Performing - KE | Cookstove Use | Future, Improved | 2013 Grid (IEA) | Low Estimate of Renewability (0%) | Allocation, Physical | 2016-11-02
6disposal, wood ash mixture, pure, 0% water, to landfarming - CH | 6 | [5 empty] | 62.14% | disposal, wood ash mixture, pure, 0% water, to landfarming - CH | 0.00445 | kg P eq | FEP - Freshwater eutrophication | 0.00445 | 62.15% | ¦ | Heat from Charcoal; from Improved Stoves; Earthen Kiln; High-Performing - KE | Cookstove Use | Future, Improved | 2013 Grid (IEA) | Low Estimate of Renewability (0%) | Allocation, Physical | 2016-11-02
6Charcoal; from Wood; at Earth Mound Kiln; High-Performing - KE | 6 | [5 empty] | 23.01% | Charcoal; from Wood; at Earth Mound Kiln; High-Performing - KE | 0.00165 | kg P eq | FEP - Freshwater eutrophication | 0.00165 | 23.04% | ¦ | Heat from Charcoal; from Improved Stoves; Earthen Kiln; High-Performing - KE | Fuel Processing | Future, Improved | 2013 Grid (IEA) | Low Estimate of Renewability (0%) | Allocation, Physical | 2016-11-02
6transport, lorry 3.5-16t, fleet average - RER | 6 | [5 empty] | 14.85% | transport, lorry 3.5-16t, fleet average - RER | 0.00106 | kg P eq | FEP - Freshwater eutrophication | 0.00106 | 14.8% | ¦ | Heat from Charcoal; from Improved Stoves; Earthen Kiln; High-Performing - KE | Distribution | Future, Improved | 2013 Grid (IEA) | Low Estimate of Renewability (0%) | Allocation, Physical | 2016-11-02
1Process | 1 |  |  |  |  | Contribution |  | Process | Amount | Unit |  |  |  | ¦ |  |  | Future, Improved | 2013 Grid (IEA) | Low Estimate of Renewability (0%) | Allocation, Physical | 2016-11-02
1Heat from Charcoal; from Improved Stoves; Earthen Kiln; High-Performing - KE | 1 | OK |  |  |  | 100% |  | Heat from Charcoal; from Improved Stoves; Earthen Kiln; High-Performing - KE | 703.2606 | kg CO2 eq | GCCP100 - Climate Change | 364.1725 | 51.78% | ¦ | Heat from Charcoal; from Improved Stoves; Earthen Kiln; High-Performing - KE | Cookstove Use | Future, Improved | 2013 Grid (IEA) | Low Estimate of Renewability (0%) | Allocation, Physical | 2016-11-02
6Charcoal; from Wood; at Earth Mound Kiln; High-Performing - KE | 6 | [5 empty] | 46.77% | Charcoal; from Wood; at Earth Mound Kiln; High-Performing - KE | 328.8848 | kg CO2 eq | GCCP100 - Climate Change | 328.8848 | 46.77% | ¦ | Heat from Charcoal; from Improved Stoves; Earthen Kiln; High-Performing - KE | Fuel Processing | Future, Improved | 2013 Grid (IEA) | Low Estimate of Renewability (0%) | Allocation, Physical | 2016-11-02
6transport, lorry 3.5-16t, fleet average - RER | 6 | [5 empty] | 1.45% | transport, lorry 3.5-16t, fleet average - RER | 10.1923 | kg CO2 eq | GCCP100 - Climate Change | 10.1923 | 1.449% | ¦ | Heat from Charcoal; from Improved Stoves; Earthen Kiln; High-Performing - KE | Distribution | Future, Improved | 2013 Grid (IEA) | Low Estimate of Renewability (0%) | Allocation, Physical | 2016-11-02
6disposal, wood ash mixture, pure, 0% water, to landfarming - CH | 6 | [5 empty] | 0% | disposal, wood ash mixture, pure, 0% water, to landfarming - CH | 0.01098 | kg CO2 eq | GCCP100 - Climate Change | 0.01098 | 0.001561% | ¦ | Heat from Charcoal; from Improved Stoves; Earthen Kiln; High-Performing - KE | Cookstove Use | Future, Improved | 2013 Grid (IEA) | Low Estimate of Renewability (0%) | Allocation, Physical | 2016-11-02
1Process | 1 |  |  |  |  | Contribution |  | Process | Amount | Unit |  |  |  | ¦ |  |  | Future, Improved | 2013 Grid (IEA) | Low Estimate of Renewability (0%) | Allocation, Physical | 2016-11-02
1Heat from Charcoal; from Improved Stoves; Earthen Kiln; High-Performing - KE | 1 | OK |  |  |  | 100% |  | Heat from Charcoal; from Improved Stoves; Earthen Kiln; High-Performing - KE | 3.16e-08 | kg CFC-11 eq | ODP - Ozone depletion | 4.66e-14 | 0.0001475% | ¦ | Heat from Charcoal; from Improved Stoves; Earthen Kiln; High-Performing - KE | Cookstove Use | Future, Improved | 2013 Grid (IEA) | Low Estimate of Renewability (0%) | Allocation, Physical | 2016-11-02
6transport, lorry 3.5-16t, fleet average - RER | 6 | [5 empty] | 99.86% | transport, lorry 3.5-16t, fleet average - RER | 3.1554e-08 | kg CFC-11 eq | ODP - Ozone depletion | 3.1554e-08 | 99.86% | ¦ | Heat from Charcoal; from Improved Stoves; Earthen Kiln; High-Performing - KE | Distribution | Future, Improved | 2013 Grid (IEA) | Low Estimate of Renewability (0%) | Allocation, Physical | 2016-11-02
6disposal, wood ash mixture, pure, 0% water, to landfarming - CH | 6 | [5 empty] | 0.1% | disposal, wood ash mixture, pure, 0% water, to landfarming - CH | 3.3024e-11 | kg CFC-11 eq | ODP - Ozone depletion | 3.3024e-11 | 0.1045% | ¦ | Heat from Charcoal; from Improved Stoves; Earthen Kiln; High-Performing - KE | Cookstove Use | Future, Improved | 2013 Grid (IEA) | Low Estimate of Renewability (0%) | Allocation, Physical | 2016-11-02
6Charcoal; from Wood; at Earth Mound Kiln; High-Performing - KE | 6 | [5 empty] | 0.04% | Charcoal; from Wood; at Earth Mound Kiln; High-Performing - KE | 1.223e-11 | kg CFC-11 eq | ODP - Ozone depletion | 1.223e-11 | 0.0387% | ¦ | Heat from Charcoal; from Improved Stoves; Earthen Kiln; High-Performing - KE | Fuel Processing | Future, Improved | 2013 Grid (IEA) | Low Estimate of Renewability (0%) | Allocation, Physical | 2016-11-02
1 | 1 |  |  |  |  | Contribution | [7 empty] | ¦ |  |  | Future, Improved | 2013 Grid (IEA) | Low Estimate of Renewability (0%) | Allocation, Physical | 2016-11-02
1Heat from Charcoal; from Improved Stoves; Earthen Kiln; High-Performing - KE | 1 | OK |  |  |  | 100% |  | Heat from Charcoal; from Improved Stoves; Earthen Kiln; High-Performing - KE | 3.9924 | kg PM10 eq | PMFP - Particulate matter formation | 0.83825 | 21% | ¦ | Heat from Charcoal; from Improved Stoves; Earthen Kiln; High-Performing - KE | Cookstove Use | Future, Improved | 2013 Grid (IEA) | Low Estimate of Renewability (0%) | Allocation, Physical | 2016-11-02
6Charcoal; from Wood; at Earth Mound Kiln; High-Performing - KE | 6 | [5 empty] | 78.35% | Charcoal; from Wood; at Earth Mound Kiln; High-Performing - KE | 3.1282 | kg PM10 eq | PMFP - Particulate matter formation | 3.1282 | 78.35% | ¦ | Heat from Charcoal; from Improved Stoves; Earthen Kiln; High-Performing - KE | Fuel Processing | Future, Improved | 2013 Grid (IEA) | Low Estimate of Renewability (0%) | Allocation, Physical | 2016-11-02
6transport, lorry 3.5-16t, fleet average - RER | 6 | [5 empty] | 0.65% | transport, lorry 3.5-16t, fleet average - RER | 0.02591 | kg PM10 eq | PMFP - Particulate matter formation | 0.02591 | 0.649% | ¦ | Heat from Charcoal; from Improved Stoves; Earthen Kiln; High-Performing - KE | Distribution | Future, Improved | 2013 Grid (IEA) | Low Estimate of Renewability (0%) | Allocation, Physical | 2016-11-02
6disposal, wood ash mixture, pure, 0% water, to landfarming - CH | 6 | [5 empty] | 0% | disposal, wood ash mixture, pure, 0% water, to landfarming - CH | 3.7797e-05 | kg PM10 eq | PMFP - Particulate matter formation | 3.7797e-05 | 0.0009467% | ¦ | Heat from Charcoal; from Improved Stoves; Earthen Kiln; High-Performing - KE | Cookstove Use | Future, Improved | 2013 Grid (IEA) | Low Estimate of Renewability (0%) | Allocation, Physical | 2016-11-02
1Process | 1 |  |  |  |  | Contribution |  | Process | Amount | Unit |  |  |  | ¦ |  |  | Future, Improved | 2013 Grid (IEA) | Low Estimate of Renewability (0%) | Allocation, Physical | 2016-11-02
1Heat from Charcoal; from Improved Stoves; Earthen Kiln; High-Performing - KE | 1 | OK |  |  |  | 100% |  | Heat from Charcoal; from Improved Stoves; Earthen Kiln; High-Performing - KE | 15.0285 | kg NMVOC | POFP - Photochemical oxidant formation | 2.4299 | 16.17% | ¦ | Heat from Charcoal; from Improved Stoves; Earthen Kiln; High-Performing - KE | Cookstove Use | Future, Improved | 2013 Grid (IEA) | Low Estimate of Renewability (0%) | Allocation, Physical | 2016-11-02
6Charcoal; from Wood; at Earth Mound Kiln; High-Performing - KE | 6 | [5 empty] | 83.18% | Charcoal; from Wood; at Earth Mound Kiln; High-Performing - KE | 12.501 | kg NMVOC | POFP - Photochemical oxidant formation | 12.501 | 83.18% | ¦ | Heat from Charcoal; from Improved Stoves; Earthen Kiln; High-Performing - KE | Fuel Processing | Future, Improved | 2013 Grid (IEA) | Low Estimate of Renewability (0%) | Allocation, Physical | 2016-11-02
6transport, lorry 3.5-16t, fleet average - RER | 6 | [5 empty] | 0.65% | transport, lorry 3.5-16t, fleet average - RER | 0.09754 | kg NMVOC | POFP - Photochemical oxidant formation | 0.09754 | 0.649% | ¦ | Heat from Charcoal; from Improved Stoves; Earthen Kiln; High-Performing - KE | Distribution | Future, Improved | 2013 Grid (IEA) | Low Estimate of Renewability (0%) | Allocation, Physical | 2016-11-02
6disposal, wood ash mixture, pure, 0% water, to landfarming - CH | 6 | [5 empty] | 0% | disposal, wood ash mixture, pure, 0% water, to landfarming - CH | 0.00012 | kg NMVOC | POFP - Photochemical oxidant formation | 0.00012 | 0.0007985% | ¦ | Heat from Charcoal; from Improved Stoves; Earthen Kiln; High-Performing - KE | Cookstove Use | Future, Improved | 2013 Grid (IEA) | Low Estimate of Renewability (0%) | Allocation, Physical | 2016-11-02
1Process | 1 |  |  |  |  | Contribution |  | Process | Amount | Unit |  |  |  | ¦ |  |  | Future, Improved | 2013 Grid (IEA) | Low Estimate of Renewability (0%) | Allocation, Physical | 2016-11-02
1Heat from Charcoal; from Improved Stoves; Earthen Kiln; High-Performing - KE | 1 | OK |  |  |  | 100% |  | Heat from Charcoal; from Improved Stoves; Earthen Kiln; High-Performing - KE | 0.16613 | kg SO2 eq | TAP - Terrestrial acidification | 0.10762 | 64.78% | ¦ | Heat from Charcoal; from Improved Stoves; Earthen Kiln; High-Performing - KE | Cookstove Use | Future, Improved | 2013 Grid (IEA) | Low Estimate of Renewability (0%) | Allocation, Physical | 2016-11-02
6transport, lorry 3.5-16t, fleet average - RER | 6 | [5 empty] | 33.77% | transport, lorry 3.5-16t, fleet average - RER | 0.0561 | kg SO2 eq | TAP - Terrestrial acidification | 0.0561 | 33.77% | ¦ | Heat from Charcoal; from Improved Stoves; Earthen Kiln; High-Performing - KE | Distribution | Future, Improved | 2013 Grid (IEA) | Low Estimate of Renewability (0%) | Allocation, Physical | 2016-11-02
6Charcoal; from Wood; at Earth Mound Kiln; High-Performing - KE | 6 | [5 empty] | 1.41% | Charcoal; from Wood; at Earth Mound Kiln; High-Performing - KE | 0.00234 | kg SO2 eq | TAP - Terrestrial acidification | 0.00234 | 1.409% | ¦ | Heat from Charcoal; from Improved Stoves; Earthen Kiln; High-Performing - KE | Fuel Processing | Future, Improved | 2013 Grid (IEA) | Low Estimate of Renewability (0%) | Allocation, Physical | 2016-11-02
6disposal, wood ash mixture, pure, 0% water, to landfarming - CH | 6 | [5 empty] | 0.04% | disposal, wood ash mixture, pure, 0% water, to landfarming - CH | 7.0879e-05 | kg SO2 eq | TAP - Terrestrial acidification | 7.0879e-05 | 0.04266% | ¦ | Heat from Charcoal; from Improved Stoves; Earthen Kiln; High-Performing - KE | Cookstove Use | Future, Improved | 2013 Grid (IEA) | Low Estimate of Renewability (0%) | Allocation, Physical | 2016-11-02
1Process | 1 |  |  |  |  | Contribution |  | Process | Amount | Unit |  |  |  | ¦ |  |  | Future, Improved | 2013 Grid (IEA) | Low Estimate of Renewability (0%) | Allocation, Physical | 2016-11-02
1Heat from Charcoal; from Improved Stoves; Earthen Kiln; High-Performing - KE | 1 | OK |  |  |  | 100% |  | Heat from Charcoal; from Improved Stoves; Earthen Kiln; High-Performing - KE | 0.04529 | m3 | WDP - Water depletion | 5.8676e-06 | 0.01296% | ¦ | Heat from Charcoal; from Improved Stoves; Earthen Kiln; High-Performing - KE | Cookstove Use | Future, Improved | 2013 Grid (IEA) | Low Estimate of Renewability (0%) | Allocation, Physical | 2016-11-02
6transport, lorry 3.5-16t, fleet average - RER | 6 | [5 empty] | 99.88% | transport, lorry 3.5-16t, fleet average - RER | 0.04523 | m3 | WDP - Water depletion | 0.04523 | 99.87% | ¦ | Heat from Charcoal; from Improved Stoves; Earthen Kiln; High-Performing - KE | Distribution | Future, Improved | 2013 Grid (IEA) | Low Estimate of Renewability (0%) | Allocation, Physical | 2016-11-02
6disposal, wood ash mixture, pure, 0% water, to landfarming - CH | 6 | [5 empty] | 0.09% | disposal, wood ash mixture, pure, 0% water, to landfarming - CH | 3.9503e-05 | m3 | WDP - Water depletion | 3.9503e-05 | 0.08722% | ¦ | Heat from Charcoal; from Improved Stoves; Earthen Kiln; High-Performing - KE | Cookstove Use | Future, Improved | 2013 Grid (IEA) | Low Estimate of Renewability (0%) | Allocation, Physical | 2016-11-02
6Charcoal; from Wood; at Earth Mound Kiln; High-Performing - KE | 6 | [5 empty] | 0.03% | Charcoal; from Wood; at Earth Mound Kiln; High-Performing - KE | 1.4629e-05 | m3 | WDP - Water depletion | 1.4629e-05 | 0.0323% | ¦ | Heat from Charcoal; from Improved Stoves; Earthen Kiln; High-Performing - KE | Fuel Processing | Future, Improved | 2013 Grid (IEA) | Low Estimate of Renewability (0%) | Allocation, Physical | 2016-11-02
1Process | 1 |  |  |  |  | Contribution |  | Process | Amount | Unit |  |  |  | ¦ |  |  |  |  | Low Estimate of Renewability (0%) | Allocation, Physical
1Heat from Charcoal; from Traditional Stoves; Earthen Kiln; Average - KE | 1 | OK |  |  |  | 100% |  | Heat from Charcoal; from Traditional Stoves; Earthen Kiln; Average - KE | 1.694 | kg BC eq | Black Carbon and Short-Lived Climate Pollutants | 0.30105 | 17.77% | ¦ | Heat from Charcoal; from Traditional Stoves; Earthen Kiln; Average - KE | Cookstove Use | Future, Improved | 2013 Grid (IEA) | Low Estimate of Renewability (0%) | Allocation, Physical | 2016-11-02
6Charcoal; from Wood; at Earthen Mound Kiln; Average Kiln - KE | 6 | [5 empty] | 82.13% | Charcoal; from Wood; at Earthen Mound Kiln; Average Kiln - KE | 1.3912 | kg BC eq | Black Carbon and Short-Lived Climate Pollutants | 1.3912 | 82.13% | ¦ | Heat from Charcoal; from Traditional Stoves; Earthen Kiln; Average - KE | Fuel Processing | Future, Improved | 2013 Grid (IEA) | Low Estimate of Renewability (0%) | Allocation, Physical | 2016-11-02
6transport, lorry 3.5-16t, fleet average - RER | 6 | [5 empty] | 0.1% | transport, lorry 3.5-16t, fleet average - RER | 0.00169 | kg BC eq | Black Carbon and Short-Lived Climate Pollutants | 0.00169 | 0.09977% | ¦ | Heat from Charcoal; from Traditional Stoves; Earthen Kiln; Average - KE | Distribution | Future, Improved | 2013 Grid (IEA) | Low Estimate of Renewability (0%) | Allocation, Physical | 2016-11-02
6disposal, wood ash mixture, pure, 0% water, to landfarming - CH | 6 | [5 empty] | 0% | disposal, wood ash mixture, pure, 0% water, to landfarming - CH | 3.4083e-06 | kg BC eq | Black Carbon and Short-Lived Climate Pollutants | 3.4083e-06 | 0.0002012% | ¦ | Heat from Charcoal; from Traditional Stoves; Earthen Kiln; Average - KE | Cookstove Use | Future, Improved | 2013 Grid (IEA) | Low Estimate of Renewability (0%) | Allocation, Physical | 2016-11-02
1 | 1 |  |  |  |  | Contribution | [7 empty] | ¦ |  |  | Future, Improved | 2013 Grid (IEA) | Low Estimate of Renewability (0%) | Allocation, Physical | 2016-11-02
1Heat from Charcoal; from Traditional Stoves; Earthen Kiln; Average - KE | 1 | OK |  |  |  | 100% |  | Heat from Charcoal; from Traditional Stoves; Earthen Kiln; Average - KE | 10091.5 | MJ | Energy Demand - CED | 4668.283 | 46.26% | ¦ | Heat from Charcoal; from Traditional Stoves; Earthen Kiln; Average - KE | Cookstove Use | Future, Improved | 2013 Grid (IEA) | Low Estimate of Renewability (0%) | Allocation, Physical | 2016-11-02
6Charcoal; from Wood; at Earthen Mound Kiln; Average Kiln - KE | 6 | [5 empty] | 51.6% | Charcoal; from Wood; at Earthen Mound Kiln; Average Kiln - KE | 5207.5861 | MJ | Energy Demand - CED | 5207.5861 | 51.6% | ¦ | Heat from Charcoal; from Traditional Stoves; Earthen Kiln; Average - KE | Fuel Processing | Future, Improved | 2013 Grid (IEA) | Low Estimate of Renewability (0%) | Allocation, Physical | 2016-11-02
6transport, lorry 3.5-16t, fleet average - RER | 6 | [5 empty] | 2.13% | transport, lorry 3.5-16t, fleet average - RER | 215.4032 | MJ | Energy Demand - CED | 215.4032 | 2.135% | ¦ | Heat from Charcoal; from Traditional Stoves; Earthen Kiln; Average - KE | Distribution | Future, Improved | 2013 Grid (IEA) | Low Estimate of Renewability (0%) | Allocation, Physical | 2016-11-02
6disposal, wood ash mixture, pure, 0% water, to landfarming - CH | 6 | [5 empty] | 0% | disposal, wood ash mixture, pure, 0% water, to landfarming - CH | 0.22778 | MJ | Energy Demand - CED | 0.22778 | 0.002257% | ¦ | Heat from Charcoal; from Traditional Stoves; Earthen Kiln; Average - KE | Cookstove Use | Future, Improved | 2013 Grid (IEA) | Low Estimate of Renewability (0%) | Allocation, Physical | 2016-11-02
1Process | 1 |  |  |  |  | Contribution |  | Process | Amount | Unit |  |  |  | ¦ |  |  | Future, Improved | 2013 Grid (IEA) | Low Estimate of Renewability (0%) | Allocation, Physical | 2016-11-02
1Heat from Charcoal; from Traditional Stoves; Earthen Kiln; Average - KE | 1 | OK |  |  |  | 100% |  | Heat from Charcoal; from Traditional Stoves; Earthen Kiln; Average - KE | 4.4372 | kg oil eq | FDP - Fossil depletion | 1e-05 | 0.0002254% | ¦ | Heat from Charcoal; from Traditional Stoves; Earthen Kiln; Average - KE | Cookstove Use | Future, Improved | 2013 Grid (IEA) | Low Estimate of Renewability (0%) | Allocation, Physical | 2016-11-02
6transport, lorry 3.5-16t, fleet average - RER | 6 | [5 empty] | 99.86% | transport, lorry 3.5-16t, fleet average - RER | 4.431 | kg oil eq | FDP - Fossil depletion | 4.431 | 99.86% | ¦ | Heat from Charcoal; from Traditional Stoves; Earthen Kiln; Average - KE | Distribution | Future, Improved | 2013 Grid (IEA) | Low Estimate of Renewability (0%) | Allocation, Physical | 2016-11-02
6disposal, wood ash mixture, pure, 0% water, to landfarming - CH | 6 | [5 empty] | 0.1% | disposal, wood ash mixture, pure, 0% water, to landfarming - CH | 0.00449 | kg oil eq | FDP - Fossil depletion | 0.00449 | 0.1012% | ¦ | Heat from Charcoal; from Traditional Stoves; Earthen Kiln; Average - KE | Cookstove Use | Future, Improved | 2013 Grid (IEA) | Low Estimate of Renewability (0%) | Allocation, Physical | 2016-11-02
6Charcoal; from Wood; at Earthen Mound Kiln; Average Kiln - KE | 6 | [5 empty] | 0.04% | Charcoal; from Wood; at Earthen Mound Kiln; Average Kiln - KE | 0.00166 | kg oil eq | FDP - Fossil depletion | 0.00166 | 0.03741% | ¦ | Heat from Charcoal; from Traditional Stoves; Earthen Kiln; Average - KE | Fuel Processing | Future, Improved | 2013 Grid (IEA) | Low Estimate of Renewability (0%) | Allocation, Physical | 2016-11-02
1Process | 1 |  |  |  |  | Contribution |  | Process | Amount | Unit |  |  |  | ¦ |  |  | Future, Improved | 2013 Grid (IEA) | Low Estimate of Renewability (0%) | Allocation, Physical | 2016-11-02
1Heat from Charcoal; from Traditional Stoves; Earthen Kiln; Average - KE | 1 | OK |  |  |  | 100% |  | Heat from Charcoal; from Traditional Stoves; Earthen Kiln; Average - KE | 0.00896 | kg P eq | FEP - Freshwater eutrophication | 0 | 0% | ¦ | Heat from Charcoal; from Traditional Stoves; Earthen Kiln; Average - KE | Cookstove Use | Future, Improved | 2013 Grid (IEA) | Low Estimate of Renewability (0%) | Allocation, Physical | 2016-11-02
6disposal, wood ash mixture, pure, 0% water, to landfarming - CH | 6 | [5 empty] | 62.14% | disposal, wood ash mixture, pure, 0% water, to landfarming - CH | 0.00557 | kg P eq | FEP - Freshwater eutrophication | 0.00557 | 62.17% | ¦ | Heat from Charcoal; from Traditional Stoves; Earthen Kiln; Average - KE | Cookstove Use | Future, Improved | 2013 Grid (IEA) | Low Estimate of Renewability (0%) | Allocation, Physical | 2016-11-02
6Charcoal; from Wood; at Earthen Mound Kiln; Average Kiln - KE | 6 | [5 empty] | 23.01% | Charcoal; from Wood; at Earthen Mound Kiln; Average Kiln - KE | 0.00206 | kg P eq | FEP - Freshwater eutrophication | 0.00206 | 22.99% | ¦ | Heat from Charcoal; from Traditional Stoves; Earthen Kiln; Average - KE | Fuel Processing | Future, Improved | 2013 Grid (IEA) | Low Estimate of Renewability (0%) | Allocation, Physical | 2016-11-02
6transport, lorry 3.5-16t, fleet average - RER | 6 | [5 empty] | 14.85% | transport, lorry 3.5-16t, fleet average - RER | 0.00133 | kg P eq | FEP - Freshwater eutrophication | 0.00133 | 14.84% | ¦ | Heat from Charcoal; from Traditional Stoves; Earthen Kiln; Average - KE | Distribution | Future, Improved | 2013 Grid (IEA) | Low Estimate of Renewability (0%) | Allocation, Physical | 2016-11-02
1Process | 1 |  |  |  |  | Contribution |  | Process | Amount | Unit |  |  |  | ¦ |  |  | Future, Improved | 2013 Grid (IEA) | Low Estimate of Renewability (0%) | Allocation, Physical | 2016-11-02
1Heat from Charcoal; from Traditional Stoves; Earthen Kiln; Average - KE | 1 | OK |  |  |  | 100% |  | Heat from Charcoal; from Traditional Stoves; Earthen Kiln; Average - KE | 853.6932 | kg CO2 eq | GCCP100 - Climate Change | 272.0007 | 31.86% | ¦ | Heat from Charcoal; from Traditional Stoves; Earthen Kiln; Average - KE | Cookstove Use | Future, Improved | 2013 Grid (IEA) | Low Estimate of Renewability (0%) | Allocation, Physical | 2016-11-02
6Charcoal; from Wood; at Earthen Mound Kiln; Average Kiln - KE | 6 | [5 empty] | 66.64% | Charcoal; from Wood; at Earthen Mound Kiln; Average Kiln - KE | 568.9163 | kg CO2 eq | GCCP100 - Climate Change | 568.9163 | 66.64% | ¦ | Heat from Charcoal; from Traditional Stoves; Earthen Kiln; Average - KE | Fuel Processing | Future, Improved | 2013 Grid (IEA) | Low Estimate of Renewability (0%) | Allocation, Physical | 2016-11-02
6transport, lorry 3.5-16t, fleet average - RER | 6 | [5 empty] | 1.49% | transport, lorry 3.5-16t, fleet average - RER | 12.7624 | kg CO2 eq | GCCP100 - Climate Change | 12.7624 | 1.495% | ¦ | Heat from Charcoal; from Traditional Stoves; Earthen Kiln; Average - KE | Distribution | Future, Improved | 2013 Grid (IEA) | Low Estimate of Renewability (0%) | Allocation, Physical | 2016-11-02
6disposal, wood ash mixture, pure, 0% water, to landfarming - CH | 6 | [5 empty] | 0% | disposal, wood ash mixture, pure, 0% water, to landfarming - CH | 0.01375 | kg CO2 eq | GCCP100 - Climate Change | 0.01375 | 0.001611% | ¦ | Heat from Charcoal; from Traditional Stoves; Earthen Kiln; Average - KE | Cookstove Use | Future, Improved | 2013 Grid (IEA) | Low Estimate of Renewability (0%) | Allocation, Physical | 2016-11-02
1Process | 1 |  |  |  |  | Contribution |  | Process | Amount | Unit |  |  |  | ¦ |  |  | Future, Improved | 2013 Grid (IEA) | Low Estimate of Renewability (0%) | Allocation, Physical | 2016-11-02
1Heat from Charcoal; from Traditional Stoves; Earthen Kiln; Average - KE | 1 | OK |  |  |  | 100% |  | Heat from Charcoal; from Traditional Stoves; Earthen Kiln; Average - KE | 3.9568e-08 | kg CFC-11 eq | ODP - Ozone depletion | -6.39e-14 | -0.0001615% | ¦ | Heat from Charcoal; from Traditional Stoves; Earthen Kiln; Average - KE | Cookstove Use | Future, Improved | 2013 Grid (IEA) | Low Estimate of Renewability (0%) | Allocation, Physical | 2016-11-02
6transport, lorry 3.5-16t, fleet average - RER | 6 | [5 empty] | 99.86% | transport, lorry 3.5-16t, fleet average - RER | 3.9511e-08 | kg CFC-11 eq | ODP - Ozone depletion | 3.9511e-08 | 99.86% | ¦ | Heat from Charcoal; from Traditional Stoves; Earthen Kiln; Average - KE | Distribution | Future, Improved | 2013 Grid (IEA) | Low Estimate of Renewability (0%) | Allocation, Physical | 2016-11-02
6disposal, wood ash mixture, pure, 0% water, to landfarming - CH | 6 | [5 empty] | 0.1% | disposal, wood ash mixture, pure, 0% water, to landfarming - CH | 4.135e-11 | kg CFC-11 eq | ODP - Ozone depletion | 4.135e-11 | 0.1045% | ¦ | Heat from Charcoal; from Traditional Stoves; Earthen Kiln; Average - KE | Cookstove Use | Future, Improved | 2013 Grid (IEA) | Low Estimate of Renewability (0%) | Allocation, Physical | 2016-11-02
6Charcoal; from Wood; at Earthen Mound Kiln; Average Kiln - KE | 6 | [5 empty] | 0.04% | Charcoal; from Wood; at Earthen Mound Kiln; Average Kiln - KE | 1.5314e-11 | kg CFC-11 eq | ODP - Ozone depletion | 1.5314e-11 | 0.0387% | ¦ | Heat from Charcoal; from Traditional Stoves; Earthen Kiln; Average - KE | Fuel Processing | Future, Improved | 2013 Grid (IEA) | Low Estimate of Renewability (0%) | Allocation, Physical | 2016-11-02
1 | 1 |  |  |  |  | Contribution | [7 empty] | ¦ |  |  | Future, Improved | 2013 Grid (IEA) | Low Estimate of Renewability (0%) | Allocation, Physical | 2016-11-02
1Heat from Charcoal; from Traditional Stoves; Earthen Kiln; Average - KE | 1 | OK |  |  |  | 100% |  | Heat from Charcoal; from Traditional Stoves; Earthen Kiln; Average - KE | 7.0457 | kg PM10 eq | PMFP - Particulate matter formation | 1.2259 | 17.4% | ¦ | Heat from Charcoal; from Traditional Stoves; Earthen Kiln; Average - KE | Cookstove Use | Future, Improved | 2013 Grid (IEA) | Low Estimate of Renewability (0%) | Allocation, Physical | 2016-11-02
6Charcoal; from Wood; at Earthen Mound Kiln; Average Kiln - KE | 6 | [5 empty] | 82.14% | Charcoal; from Wood; at Earthen Mound Kiln; Average Kiln - KE | 5.7872 | kg PM10 eq | PMFP - Particulate matter formation | 5.7872 | 82.14% | ¦ | Heat from Charcoal; from Traditional Stoves; Earthen Kiln; Average - KE | Fuel Processing | Future, Improved | 2013 Grid (IEA) | Low Estimate of Renewability (0%) | Allocation, Physical | 2016-11-02
6transport, lorry 3.5-16t, fleet average - RER | 6 | [5 empty] | 0.46% | transport, lorry 3.5-16t, fleet average - RER | 0.03244 | kg PM10 eq | PMFP - Particulate matter formation | 0.03244 | 0.4604% | ¦ | Heat from Charcoal; from Traditional Stoves; Earthen Kiln; Average - KE | Distribution | Future, Improved | 2013 Grid (IEA) | Low Estimate of Renewability (0%) | Allocation, Physical | 2016-11-02
6disposal, wood ash mixture, pure, 0% water, to landfarming - CH | 6 | [5 empty] | 0% | disposal, wood ash mixture, pure, 0% water, to landfarming - CH | 4.7328e-05 | kg PM10 eq | PMFP - Particulate matter formation | 4.7328e-05 | 0.0006717% | ¦ | Heat from Charcoal; from Traditional Stoves; Earthen Kiln; Average - KE | Cookstove Use | Future, Improved | 2013 Grid (IEA) | Low Estimate of Renewability (0%) | Allocation, Physical | 2016-11-02
1Process | 1 |  |  |  |  | Contribution |  | Process | Amount | Unit |  |  |  | ¦ |  |  | Future, Improved | 2013 Grid (IEA) | Low Estimate of Renewability (0%) | Allocation, Physical | 2016-11-02
1Heat from Charcoal; from Traditional Stoves; Earthen Kiln; Average - KE | 1 | OK |  |  |  | 100% |  | Heat from Charcoal; from Traditional Stoves; Earthen Kiln; Average - KE | 18.8385 | kg NMVOC | POFP - Photochemical oxidant formation | 2.5166 | 13.36% | ¦ | Heat from Charcoal; from Traditional Stoves; Earthen Kiln; Average - KE | Cookstove Use | Future, Improved | 2013 Grid (IEA) | Low Estimate of Renewability (0%) | Allocation, Physical | 2016-11-02
6Charcoal; from Wood; at Earthen Mound Kiln; Average Kiln - KE | 6 | [5 empty] | 85.99% | Charcoal; from Wood; at Earthen Mound Kiln; Average Kiln - KE | 16.1995 | kg NMVOC | POFP - Photochemical oxidant formation | 16.1995 | 85.99% | ¦ | Heat from Charcoal; from Traditional Stoves; Earthen Kiln; Average - KE | Fuel Processing | Future, Improved | 2013 Grid (IEA) | Low Estimate of Renewability (0%) | Allocation, Physical | 2016-11-02
6transport, lorry 3.5-16t, fleet average - RER | 6 | [5 empty] | 0.65% | transport, lorry 3.5-16t, fleet average - RER | 0.12214 | kg NMVOC | POFP - Photochemical oxidant formation | 0.12214 | 0.6484% | ¦ | Heat from Charcoal; from Traditional Stoves; Earthen Kiln; Average - KE | Distribution | Future, Improved | 2013 Grid (IEA) | Low Estimate of Renewability (0%) | Allocation, Physical | 2016-11-02
6disposal, wood ash mixture, pure, 0% water, to landfarming - CH | 6 | [5 empty] | 0% | disposal, wood ash mixture, pure, 0% water, to landfarming - CH | 0.00015 | kg NMVOC | POFP - Photochemical oxidant formation | 0.00015 | 0.0007962% | ¦ | Heat from Charcoal; from Traditional Stoves; Earthen Kiln; Average - KE | Cookstove Use | Future, Improved | 2013 Grid (IEA) | Low Estimate of Renewability (0%) | Allocation, Physical | 2016-11-02
1Process | 1 |  |  |  |  | Contribution |  | Process | Amount | Unit |  |  |  | ¦ |  |  | Future, Improved | 2013 Grid (IEA) | Low Estimate of Renewability (0%) | Allocation, Physical | 2016-11-02
1Heat from Charcoal; from Traditional Stoves; Earthen Kiln; Average - KE | 1 | OK |  |  |  | 100% |  | Heat from Charcoal; from Traditional Stoves; Earthen Kiln; Average - KE | 0.14362 | kg SO2 eq | TAP - Terrestrial acidification | 0.059071 | 41.13% | ¦ | Heat from Charcoal; from Traditional Stoves; Earthen Kiln; Average - KE | Cookstove Use | Future, Improved | 2013 Grid (IEA) | Low Estimate of Renewability (0%) | Allocation, Physical | 2016-11-02
6transport, lorry 3.5-16t, fleet average - RER | 6 | [5 empty] | 48.91% | transport, lorry 3.5-16t, fleet average - RER | 0.07024 | kg SO2 eq | TAP - Terrestrial acidification | 0.07024 | 48.91% | ¦ | Heat from Charcoal; from Traditional Stoves; Earthen Kiln; Average - KE | Distribution | Future, Improved | 2013 Grid (IEA) | Low Estimate of Renewability (0%) | Allocation, Physical | 2016-11-02
6Charcoal; from Wood; at Earthen Mound Kiln; Average Kiln - KE | 6 | [5 empty] | 9.9% | Charcoal; from Wood; at Earthen Mound Kiln; Average Kiln - KE | 0.01422 | kg SO2 eq | TAP - Terrestrial acidification | 0.01422 | 9.901% | ¦ | Heat from Charcoal; from Traditional Stoves; Earthen Kiln; Average - KE | Fuel Processing | Future, Improved | 2013 Grid (IEA) | Low Estimate of Renewability (0%) | Allocation, Physical | 2016-11-02
6disposal, wood ash mixture, pure, 0% water, to landfarming - CH | 6 | [5 empty] | 0.06% | disposal, wood ash mixture, pure, 0% water, to landfarming - CH | 8.8751e-05 | kg SO2 eq | TAP - Terrestrial acidification | 8.8751e-05 | 0.0618% | ¦ | Heat from Charcoal; from Traditional Stoves; Earthen Kiln; Average - KE | Cookstove Use | Future, Improved | 2013 Grid (IEA) | Low Estimate of Renewability (0%) | Allocation, Physical | 2016-11-02
1Process | 1 |  |  |  |  | Contribution |  | Process | Amount | Unit |  |  |  | ¦ |  |  | Future, Improved | 2013 Grid (IEA) | Low Estimate of Renewability (0%) | Allocation, Physical | 2016-11-02
1Heat from Charcoal; from Traditional Stoves; Earthen Kiln; Average - KE | 1 | OK |  |  |  | 100% |  | Heat from Charcoal; from Traditional Stoves; Earthen Kiln; Average - KE | 0.05671 | m3 | WDP - Water depletion | 2.2181e-06 | 0.003911% | ¦ | Heat from Charcoal; from Traditional Stoves; Earthen Kiln; Average - KE | Cookstove Use | Future, Improved | 2013 Grid (IEA) | Low Estimate of Renewability (0%) | Allocation, Physical | 2016-11-02
6transport, lorry 3.5-16t, fleet average - RER | 6 | [5 empty] | 99.88% | transport, lorry 3.5-16t, fleet average - RER | 0.05664 | m3 | WDP - Water depletion | 0.05664 | 99.88% | ¦ | Heat from Charcoal; from Traditional Stoves; Earthen Kiln; Average - KE | Distribution | Future, Improved | 2013 Grid (IEA) | Low Estimate of Renewability (0%) | Allocation, Physical | 2016-11-02
6disposal, wood ash mixture, pure, 0% water, to landfarming - CH | 6 | [5 empty] | 0.09% | disposal, wood ash mixture, pure, 0% water, to landfarming - CH | 4.9464e-05 | m3 | WDP - Water depletion | 4.9464e-05 | 0.08722% | ¦ | Heat from Charcoal; from Traditional Stoves; Earthen Kiln; Average - KE | Cookstove Use | Future, Improved | 2013 Grid (IEA) | Low Estimate of Renewability (0%) | Allocation, Physical | 2016-11-02
6Charcoal; from Wood; at Earthen Mound Kiln; Average Kiln - KE | 6 | [5 empty] | 0.03% | Charcoal; from Wood; at Earthen Mound Kiln; Average Kiln - KE | 1.8318e-05 | m3 | WDP - Water depletion | 1.8318e-05 | 0.0323% | ¦ | Heat from Charcoal; from Traditional Stoves; Earthen Kiln; Average - KE | Fuel Processing | Future, Improved | 2013 Grid (IEA) | Low Estimate of Renewability (0%) | Allocation, Physical | 2016-11-02
1Process | 1 |  |  |  |  | Contribution |  | Process | Amount | Unit |  |  |  | ¦ |  |  |  |  | Low Estimate of Renewability (0%) | Allocation, Physical
1Heat from Charcoal; from Traditional Stoves; Earthen Kiln; High-performing - KE | 1 | OK |  |  |  | 100% |  | Heat from Charcoal; from Traditional Stoves; Earthen Kiln; High-performing - KE | 1.2575 | kg BC eq | Black Carbon and Short-Lived Climate Pollutants | 0.30104 | 23.94% | ¦ | Heat from Charcoal; from Traditional Stoves; Earthen Kiln; High-performing - KE | Cookstove Use | Future, Improved | 2013 Grid (IEA) | Low Estimate of Renewability (0%) | Allocation, Physical | 2016-11-02
6Charcoal; from Wood; at Earth Mound Kiln; High-Performing - KE | 6 | [5 empty] | 75.82% | Charcoal; from Wood; at Earth Mound Kiln; High-Performing - KE | 0.95344 | kg BC eq | Black Carbon and Short-Lived Climate Pollutants | 0.95344 | 75.82% | ¦ | Heat from Charcoal; from Traditional Stoves; Earthen Kiln; High-performing - KE | Fuel Processing | Future, Improved | 2013 Grid (IEA) | Low Estimate of Renewability (0%) | Allocation, Physical | 2016-11-02
6operation, lorry 3.5-16t, fleet average - RER | 6 | [5 empty] | 0.24% | operation, lorry 3.5-16t, fleet average - RER | 0.00298 | kg BC eq | Black Carbon and Short-Lived Climate Pollutants | 0.00298 | 0.237% | ¦ | Heat from Charcoal; from Traditional Stoves; Earthen Kiln; High-performing - KE | Distribution | Future, Improved | 2013 Grid (IEA) | Low Estimate of Renewability (0%) | Allocation, Physical | 2016-11-02
6disposal, wood ash mixture, pure, 0% water, to landfarming - CH | 6 | [5 empty] | 0% | disposal, wood ash mixture, pure, 0% water, to landfarming - CH | 3.3406e-06 | kg BC eq | Black Carbon and Short-Lived Climate Pollutants | 3.3406e-06 | 0.0002657% | ¦ | Heat from Charcoal; from Traditional Stoves; Earthen Kiln; High-performing - KE | Cookstove Use | Future, Improved | 2013 Grid (IEA) | Low Estimate of Renewability (0%) | Allocation, Physical | 2016-11-02
1 | 1 |  |  |  |  | Contribution | [7 empty] | ¦ |  |  | Future, Improved | 2013 Grid (IEA) | Low Estimate of Renewability (0%) | Allocation, Physical | 2016-11-02
1Heat from Charcoal; from Traditional Stoves; Earthen Kiln; High-performing - KE | 1 | OK |  |  |  | 100% |  | Heat from Charcoal; from Traditional Stoves; Earthen Kiln; High-performing - KE | 8439.9174 | MJ | Energy Demand - CED | 4665.8639 | 55.28% | ¦ | Heat from Charcoal; from Traditional Stoves; Earthen Kiln; High-performing - KE | Cookstove Use | Future, Improved | 2013 Grid (IEA) | Low Estimate of Renewability (0%) | Allocation, Physical | 2016-11-02
6Charcoal; from Wood; at Earth Mound Kiln; High-Performing - KE | 6 | [5 empty] | 41.08% | Charcoal; from Wood; at Earth Mound Kiln; High-Performing - KE | 3467.1522 | MJ | Energy Demand - CED | 3467.1522 | 41.08% | ¦ | Heat from Charcoal; from Traditional Stoves; Earthen Kiln; High-performing - KE | Fuel Processing | Future, Improved | 2013 Grid (IEA) | Low Estimate of Renewability (0%) | Allocation, Physical | 2016-11-02
6operation, lorry 3.5-16t, fleet average - RER | 6 | [5 empty] | 3.63% | operation, lorry 3.5-16t, fleet average - RER | 306.678 | MJ | Energy Demand - CED | 306.678 | 3.634% | ¦ | Heat from Charcoal; from Traditional Stoves; Earthen Kiln; High-performing - KE | Distribution | Future, Improved | 2013 Grid (IEA) | Low Estimate of Renewability (0%) | Allocation, Physical | 2016-11-02
6disposal, wood ash mixture, pure, 0% water, to landfarming - CH | 6 | [5 empty] | 0% | disposal, wood ash mixture, pure, 0% water, to landfarming - CH | 0.22325 | MJ | Energy Demand - CED | 0.22325 | 0.002645% | ¦ | Heat from Charcoal; from Traditional Stoves; Earthen Kiln; High-performing - KE | Cookstove Use | Future, Improved | 2013 Grid (IEA) | Low Estimate of Renewability (0%) | Allocation, Physical | 2016-11-02
1Process | 1 |  |  |  |  | Contribution |  | Process | Amount | Unit |  |  |  | ¦ |  |  | Future, Improved | 2013 Grid (IEA) | Low Estimate of Renewability (0%) | Allocation, Physical | 2016-11-02
1Heat from Charcoal; from Traditional Stoves; Earthen Kiln; High-performing - KE | 1 | OK |  |  |  | 100% |  | Heat from Charcoal; from Traditional Stoves; Earthen Kiln; High-performing - KE | 7.126 | kg oil eq | FDP - Fossil depletion | 0 | 0% | ¦ | Heat from Charcoal; from Traditional Stoves; Earthen Kiln; High-performing - KE | Cookstove Use | Future, Improved | 2013 Grid (IEA) | Low Estimate of Renewability (0%) | Allocation, Physical | 2016-11-02
6operation, lorry 3.5-16t, fleet average - RER | 6 | [5 empty] | 99.92% | operation, lorry 3.5-16t, fleet average - RER | 7.12 | kg oil eq | FDP - Fossil depletion | 7.12 | 99.92% | ¦ | Heat from Charcoal; from Traditional Stoves; Earthen Kiln; High-performing - KE | Distribution | Future, Improved | 2013 Grid (IEA) | Low Estimate of Renewability (0%) | Allocation, Physical | 2016-11-02
6disposal, wood ash mixture, pure, 0% water, to landfarming - CH | 6 | [5 empty] | 0.06% | disposal, wood ash mixture, pure, 0% water, to landfarming - CH | 0.0044 | kg oil eq | FDP - Fossil depletion | 0.0044 | 0.06175% | ¦ | Heat from Charcoal; from Traditional Stoves; Earthen Kiln; High-performing - KE | Cookstove Use | Future, Improved | 2013 Grid (IEA) | Low Estimate of Renewability (0%) | Allocation, Physical | 2016-11-02
6Charcoal; from Wood; at Earth Mound Kiln; High-Performing - KE | 6 | [5 empty] | 0.02% | Charcoal; from Wood; at Earth Mound Kiln; High-Performing - KE | 0.00163 | kg oil eq | FDP - Fossil depletion | 0.00163 | 0.02287% | ¦ | Heat from Charcoal; from Traditional Stoves; Earthen Kiln; High-performing - KE | Fuel Processing | Future, Improved | 2013 Grid (IEA) | Low Estimate of Renewability (0%) | Allocation, Physical | 2016-11-02
1Process | 1 |  |  |  |  | Contribution |  | Process | Amount | Unit |  |  |  | ¦ |  |  | Future, Improved | 2013 Grid (IEA) | Low Estimate of Renewability (0%) | Allocation, Physical | 2016-11-02
1Heat from Charcoal; from Traditional Stoves; Earthen Kiln; High-performing - KE | 1 | OK |  |  |  | 100% |  | Heat from Charcoal; from Traditional Stoves; Earthen Kiln; High-performing - KE | 0.00798 | kg P eq | FEP - Freshwater eutrophication | 0 | 0% | ¦ | Heat from Charcoal; from Traditional Stoves; Earthen Kiln; High-performing - KE | Cookstove Use | Future, Improved | 2013 Grid (IEA) | Low Estimate of Renewability (0%) | Allocation, Physical | 2016-11-02
6disposal, wood ash mixture, pure, 0% water, to landfarming - CH | 6 | [5 empty] | 68.38% | disposal, wood ash mixture, pure, 0% water, to landfarming - CH | 0.00546 | kg P eq | FEP - Freshwater eutrophication | 0.00546 | 68.42% | ¦ | Heat from Charcoal; from Traditional Stoves; Earthen Kiln; High-performing - KE | Cookstove Use | Future, Improved | 2013 Grid (IEA) | Low Estimate of Renewability (0%) | Allocation, Physical | 2016-11-02
6Charcoal; from Wood; at Earth Mound Kiln; High-Performing - KE | 6 | [5 empty] | 25.32% | Charcoal; from Wood; at Earth Mound Kiln; High-Performing - KE | 0.00202 | kg P eq | FEP - Freshwater eutrophication | 0.00202 | 25.31% | ¦ | Heat from Charcoal; from Traditional Stoves; Earthen Kiln; High-performing - KE | Fuel Processing | Future, Improved | 2013 Grid (IEA) | Low Estimate of Renewability (0%) | Allocation, Physical | 2016-11-02
6operation, lorry 3.5-16t, fleet average - RER | 6 | [5 empty] | 6.3% | operation, lorry 3.5-16t, fleet average - RER | 0.0005 | kg P eq | FEP - Freshwater eutrophication | 0.0005 | 6.266% | ¦ | Heat from Charcoal; from Traditional Stoves; Earthen Kiln; High-performing - KE | Distribution | Future, Improved | 2013 Grid (IEA) | Low Estimate of Renewability (0%) | Allocation, Physical | 2016-11-02
1Process | 1 |  |  |  |  | Contribution |  | Process | Amount | Unit |  |  |  | ¦ |  |  | Future, Improved | 2013 Grid (IEA) | Low Estimate of Renewability (0%) | Allocation, Physical | 2016-11-02
1Heat from Charcoal; from Traditional Stoves; Earthen Kiln; High-performing - KE | 1 | OK |  |  |  | 100% |  | Heat from Charcoal; from Traditional Stoves; Earthen Kiln; High-performing - KE | 698.2718 | kg CO2 eq | GCCP100 - Climate Change | 272.0007 | 38.95% | ¦ | Heat from Charcoal; from Traditional Stoves; Earthen Kiln; High-performing - KE | Cookstove Use | Future, Improved | 2013 Grid (IEA) | Low Estimate of Renewability (0%) | Allocation, Physical | 2016-11-02
6Charcoal; from Wood; at Earth Mound Kiln; High-Performing - KE | 6 | [5 empty] | 57.8% | Charcoal; from Wood; at Earth Mound Kiln; High-Performing - KE | 403.6313 | kg CO2 eq | GCCP100 - Climate Change | 403.6313 | 57.8% | ¦ | Heat from Charcoal; from Traditional Stoves; Earthen Kiln; High-performing - KE | Fuel Processing | Future, Improved | 2013 Grid (IEA) | Low Estimate of Renewability (0%) | Allocation, Physical | 2016-11-02
6operation, lorry 3.5-16t, fleet average - RER | 6 | [5 empty] | 3.24% | operation, lorry 3.5-16t, fleet average - RER | 22.6263 | kg CO2 eq | GCCP100 - Climate Change | 22.6263 | 3.24% | ¦ | Heat from Charcoal; from Traditional Stoves; Earthen Kiln; High-performing - KE | Distribution | Future, Improved | 2013 Grid (IEA) | Low Estimate of Renewability (0%) | Allocation, Physical | 2016-11-02
6disposal, wood ash mixture, pure, 0% water, to landfarming - CH | 6 | [5 empty] | 0% | disposal, wood ash mixture, pure, 0% water, to landfarming - CH | 0.01348 | kg CO2 eq | GCCP100 - Climate Change | 0.01348 | 0.00193% | ¦ | Heat from Charcoal; from Traditional Stoves; Earthen Kiln; High-performing - KE | Cookstove Use | Future, Improved | 2013 Grid (IEA) | Low Estimate of Renewability (0%) | Allocation, Physical | 2016-11-02
1Process | 1 |  |  |  |  | Contribution |  | Process | Amount | Unit |  |  |  | ¦ |  |  | Future, Improved | 2013 Grid (IEA) | Low Estimate of Renewability (0%) | Allocation, Physical | 2016-11-02
1Heat from Charcoal; from Traditional Stoves; Earthen Kiln; High-performing - KE | 1 | OK |  |  |  | 100% |  | Heat from Charcoal; from Traditional Stoves; Earthen Kiln; High-performing - KE | 8.3242e-09 | kg CFC-11 eq | ODP - Ozone depletion | -8.2e-15 | -9.851e-05% | ¦ | Heat from Charcoal; from Traditional Stoves; Earthen Kiln; High-performing - KE | Cookstove Use | Future, Improved | 2013 Grid (IEA) | Low Estimate of Renewability (0%) | Allocation, Physical | 2016-11-02
6operation, lorry 3.5-16t, fleet average - RER | 6 | [5 empty] | 99.33% | operation, lorry 3.5-16t, fleet average - RER | 8.2686e-09 | kg CFC-11 eq | ODP - Ozone depletion | 8.2686e-09 | 99.33% | ¦ | Heat from Charcoal; from Traditional Stoves; Earthen Kiln; High-performing - KE | Distribution | Future, Improved | 2013 Grid (IEA) | Low Estimate of Renewability (0%) | Allocation, Physical | 2016-11-02
6disposal, wood ash mixture, pure, 0% water, to landfarming - CH | 6 | [5 empty] | 0.49% | disposal, wood ash mixture, pure, 0% water, to landfarming - CH | 4.0529e-11 | kg CFC-11 eq | ODP - Ozone depletion | 4.0529e-11 | 0.4869% | ¦ | Heat from Charcoal; from Traditional Stoves; Earthen Kiln; High-performing - KE | Cookstove Use | Future, Improved | 2013 Grid (IEA) | Low Estimate of Renewability (0%) | Allocation, Physical | 2016-11-02
6Charcoal; from Wood; at Earth Mound Kiln; High-Performing - KE | 6 | [5 empty] | 0.18% | Charcoal; from Wood; at Earth Mound Kiln; High-Performing - KE | 1.5009e-11 | kg CFC-11 eq | ODP - Ozone depletion | 1.5009e-11 | 0.1803% | ¦ | Heat from Charcoal; from Traditional Stoves; Earthen Kiln; High-performing - KE | Fuel Processing | Future, Improved | 2013 Grid (IEA) | Low Estimate of Renewability (0%) | Allocation, Physical | 2016-11-02
1 | 1 |  |  |  |  | Contribution | [7 empty] | ¦ |  |  | Future, Improved | 2013 Grid (IEA) | Low Estimate of Renewability (0%) | Allocation, Physical | 2016-11-02
1Heat from Charcoal; from Traditional Stoves; Earthen Kiln; High-performing - KE | 1 | OK |  |  |  | 100% |  | Heat from Charcoal; from Traditional Stoves; Earthen Kiln; High-performing - KE | 5.1244 | kg PM10 eq | PMFP - Particulate matter formation | 1.226 | 23.92% | ¦ | Heat from Charcoal; from Traditional Stoves; Earthen Kiln; High-performing - KE | Cookstove Use | Future, Improved | 2013 Grid (IEA) | Low Estimate of Renewability (0%) | Allocation, Physical | 2016-11-02
6Charcoal; from Wood; at Earth Mound Kiln; High-Performing - KE | 6 | [5 empty] | 74.92% | Charcoal; from Wood; at Earth Mound Kiln; High-Performing - KE | 3.8392 | kg PM10 eq | PMFP - Particulate matter formation | 3.8392 | 74.92% | ¦ | Heat from Charcoal; from Traditional Stoves; Earthen Kiln; High-performing - KE | Fuel Processing | Future, Improved | 2013 Grid (IEA) | Low Estimate of Renewability (0%) | Allocation, Physical | 2016-11-02
6operation, lorry 3.5-16t, fleet average - RER | 6 | [5 empty] | 1.16% | operation, lorry 3.5-16t, fleet average - RER | 0.0592 | kg PM10 eq | PMFP - Particulate matter formation | 0.0592 | 1.155% | ¦ | Heat from Charcoal; from Traditional Stoves; Earthen Kiln; High-performing - KE | Distribution | Future, Improved | 2013 Grid (IEA) | Low Estimate of Renewability (0%) | Allocation, Physical | 2016-11-02
6disposal, wood ash mixture, pure, 0% water, to landfarming - CH | 6 | [5 empty] | 0% | disposal, wood ash mixture, pure, 0% water, to landfarming - CH | 4.6388e-05 | kg PM10 eq | PMFP - Particulate matter formation | 4.6388e-05 | 0.0009052% | ¦ | Heat from Charcoal; from Traditional Stoves; Earthen Kiln; High-performing - KE | Cookstove Use | Future, Improved | 2013 Grid (IEA) | Low Estimate of Renewability (0%) | Allocation, Physical | 2016-11-02
1Process | 1 |  |  |  |  | Contribution |  | Process | Amount | Unit |  |  |  | ¦ |  |  | Future, Improved | 2013 Grid (IEA) | Low Estimate of Renewability (0%) | Allocation, Physical | 2016-11-02
1Heat from Charcoal; from Traditional Stoves; Earthen Kiln; High-performing - KE | 1 | OK |  |  |  | 100% |  | Heat from Charcoal; from Traditional Stoves; Earthen Kiln; High-performing - KE | 18.0893 | kg NMVOC | POFP - Photochemical oxidant formation | 2.5166 | 13.91% | ¦ | Heat from Charcoal; from Traditional Stoves; Earthen Kiln; High-performing - KE | Cookstove Use | Future, Improved | 2013 Grid (IEA) | Low Estimate of Renewability (0%) | Allocation, Physical | 2016-11-02
6Charcoal; from Wood; at Earth Mound Kiln; High-Performing - KE | 6 | [5 empty] | 84.81% | Charcoal; from Wood; at Earth Mound Kiln; High-Performing - KE | 15.3421 | kg NMVOC | POFP - Photochemical oxidant formation | 15.3421 | 84.81% | ¦ | Heat from Charcoal; from Traditional Stoves; Earthen Kiln; High-performing - KE | Fuel Processing | Future, Improved | 2013 Grid (IEA) | Low Estimate of Renewability (0%) | Allocation, Physical | 2016-11-02
6operation, lorry 3.5-16t, fleet average - RER | 6 | [5 empty] | 1.27% | operation, lorry 3.5-16t, fleet average - RER | 0.2304 | kg NMVOC | POFP - Photochemical oxidant formation | 0.2304 | 1.274% | ¦ | Heat from Charcoal; from Traditional Stoves; Earthen Kiln; High-performing - KE | Distribution | Future, Improved | 2013 Grid (IEA) | Low Estimate of Renewability (0%) | Allocation, Physical | 2016-11-02
6disposal, wood ash mixture, pure, 0% water, to landfarming - CH | 6 | [5 empty] | 0% | disposal, wood ash mixture, pure, 0% water, to landfarming - CH | 0.00015 | kg NMVOC | POFP - Photochemical oxidant formation | 0.00015 | 0.0008292% | ¦ | Heat from Charcoal; from Traditional Stoves; Earthen Kiln; High-performing - KE | Cookstove Use | Future, Improved | 2013 Grid (IEA) | Low Estimate of Renewability (0%) | Allocation, Physical | 2016-11-02
1Process | 1 |  |  |  |  | Contribution |  | Process | Amount | Unit |  |  |  | ¦ |  |  | Future, Improved | 2013 Grid (IEA) | Low Estimate of Renewability (0%) | Allocation, Physical | 2016-11-02
1Heat from Charcoal; from Traditional Stoves; Earthen Kiln; High-performing - KE | 1 | OK |  |  |  | 100% |  | Heat from Charcoal; from Traditional Stoves; Earthen Kiln; High-performing - KE | 0.19325 | kg SO2 eq | TAP - Terrestrial acidification | 0.059063 | 30.56% | ¦ | Heat from Charcoal; from Traditional Stoves; Earthen Kiln; High-performing - KE | Cookstove Use | Future, Improved | 2013 Grid (IEA) | Low Estimate of Renewability (0%) | Allocation, Physical | 2016-11-02
6operation, lorry 3.5-16t, fleet average - RER | 6 | [5 empty] | 67.9% | operation, lorry 3.5-16t, fleet average - RER | 0.13123 | kg SO2 eq | TAP - Terrestrial acidification | 0.13123 | 67.91% | ¦ | Heat from Charcoal; from Traditional Stoves; Earthen Kiln; High-performing - KE | Distribution | Future, Improved | 2013 Grid (IEA) | Low Estimate of Renewability (0%) | Allocation, Physical | 2016-11-02
6Charcoal; from Wood; at Earth Mound Kiln; High-Performing - KE | 6 | [5 empty] | 1.49% | Charcoal; from Wood; at Earth Mound Kiln; High-Performing - KE | 0.00287 | kg SO2 eq | TAP - Terrestrial acidification | 0.00287 | 1.485% | ¦ | Heat from Charcoal; from Traditional Stoves; Earthen Kiln; High-performing - KE | Fuel Processing | Future, Improved | 2013 Grid (IEA) | Low Estimate of Renewability (0%) | Allocation, Physical | 2016-11-02
6disposal, wood ash mixture, pure, 0% water, to landfarming - CH | 6 | [5 empty] | 0.05% | disposal, wood ash mixture, pure, 0% water, to landfarming - CH | 8.6988e-05 | kg SO2 eq | TAP - Terrestrial acidification | 8.6988e-05 | 0.04501% | ¦ | Heat from Charcoal; from Traditional Stoves; Earthen Kiln; High-performing - KE | Cookstove Use | Future, Improved | 2013 Grid (IEA) | Low Estimate of Renewability (0%) | Allocation, Physical | 2016-11-02
1Process | 1 |  |  |  |  | Contribution |  | Process | Amount | Unit |  |  |  | ¦ |  |  | Future, Improved | 2013 Grid (IEA) | Low Estimate of Renewability (0%) | Allocation, Physical | 2016-11-02
1Heat from Charcoal; from Traditional Stoves; Earthen Kiln; High-performing - KE | 1 | OK |  |  |  | 100% |  | Heat from Charcoal; from Traditional Stoves; Earthen Kiln; High-performing - KE | 0.02651 | m3 | WDP - Water depletion | 3.5648e-06 | 0.01345% | ¦ | Heat from Charcoal; from Traditional Stoves; Earthen Kiln; High-performing - KE | Cookstove Use | Future, Improved | 2013 Grid (IEA) | Low Estimate of Renewability (0%) | Allocation, Physical | 2016-11-02
6operation, lorry 3.5-16t, fleet average - RER | 6 | [5 empty] | 99.75% | operation, lorry 3.5-16t, fleet average - RER | 0.02644 | m3 | WDP - Water depletion | 0.02644 | 99.74% | ¦ | Heat from Charcoal; from Traditional Stoves; Earthen Kiln; High-performing - KE | Distribution | Future, Improved | 2013 Grid (IEA) | Low Estimate of Renewability (0%) | Allocation, Physical | 2016-11-02
6disposal, wood ash mixture, pure, 0% water, to landfarming - CH | 6 | [5 empty] | 0.18% | disposal, wood ash mixture, pure, 0% water, to landfarming - CH | 4.8481e-05 | m3 | WDP - Water depletion | 4.8481e-05 | 0.1829% | ¦ | Heat from Charcoal; from Traditional Stoves; Earthen Kiln; High-performing - KE | Cookstove Use | Future, Improved | 2013 Grid (IEA) | Low Estimate of Renewability (0%) | Allocation, Physical | 2016-11-02
6Charcoal; from Wood; at Earth Mound Kiln; High-Performing - KE | 6 | [5 empty] | 0.07% | Charcoal; from Wood; at Earth Mound Kiln; High-Performing - KE | 1.7954e-05 | m3 | WDP - Water depletion | 1.7954e-05 | 0.06773% | ¦ | Heat from Charcoal; from Traditional Stoves; Earthen Kiln; High-performing - KE | Fuel Processing | Future, Improved | 2013 Grid (IEA) | Low Estimate of Renewability (0%) | Allocation, Physical | 2016-11-02
1Process | 1 |  |  |  |  | Contribution |  | Process | Amount | Unit |  |  |  | ¦ | [5 empty] | Allocation, Physical
1Heat from Biomass Pellets; Firewood; Improved Stoves - KE | 1 | OK |  |  |  | 100% |  | Heat from Biomass Pellets; Firewood; Improved Stoves - KE | 0.02883 | kg BC eq | Black Carbon and Short-Lived Climate Pollutants | 0.03036 | 105.3% | ¦ | Heat from Biomass Pellets; Firewood; Improved Stoves - KE | Cookstove Use | Future, Improved | 2013 Grid (IEA) | Low Estimate of Renewability (0%) | Allocation, Physical | 2016-11-08
6disposal, wood ash mixture, pure, 0% water, to landfarming - CH | 6 | [5 empty] | 0% | disposal, wood ash mixture, pure, 0% water, to landfarming - CH | 1.0291e-07 | kg BC eq | Black Carbon and Short-Lived Climate Pollutants | 1.0291e-07 | 0.000357% | ¦ | Heat from Biomass Pellets; Firewood; Improved Stoves - KE | Cookstove Use | Future, Improved | 2013 Grid (IEA) | Low Estimate of Renewability (0%) | Allocation, Physical | 2016-11-08
6Fuelwood; at consumer - KE | 6 | [5 empty] | 0% | Fuelwood; at consumer - KE | 0 | kg BC eq | Black Carbon and Short-Lived Climate Pollutants | 0 | 0% | ¦ | Heat from Biomass Pellets; Firewood; Improved Stoves - KE | Cookstove Use | Future, Improved | 2013 Grid (IEA) | Low Estimate of Renewability (0%) | Allocation, Physical | 2016-11-08
6Biomass pellets; at consumer, wood - KE | 6 | [5 empty] | -5.3% | Biomass pellets; at consumer, wood - KE | -0.00153 | kg BC eq | Black Carbon and Short-Lived Climate Pollutants | -0.00153 | -5.307% | ¦ | Heat from Biomass Pellets; Firewood; Improved Stoves - KE | Fuel Processing | Future, Improved | 2013 Grid (IEA) | Low Estimate of Renewability (0%) | Allocation, Physical | 2016-11-08
1Process | 1 |  |  |  |  | Contribution |  | Process | Amount | Unit |  |  |  | ¦ |  |  | Future, Improved | 2013 Grid (IEA) | Low Estimate of Renewability (0%) | Allocation, Physical | 2016-11-08
1Heat from Biomass Pellets; Firewood; Improved Stoves - KE | 1 | OK |  |  |  | 100% |  | Heat from Biomass Pellets; Firewood; Improved Stoves - KE | 2758.1061 | MJ | Energy Demand - CED | 0 | 0% | ¦ | Heat from Biomass Pellets; Firewood; Improved Stoves - KE | Cookstove Use | Future, Improved | 2013 Grid (IEA) | Low Estimate of Renewability (0%) | Allocation, Physical | 2016-11-08
6Fuelwood; at consumer - KE | 6 | [5 empty] | 73.8% | Fuelwood; at consumer - KE | 2035.4488 | MJ | Energy Demand - CED | 2035.4488 | 73.8% | ¦ | Heat from Biomass Pellets; Firewood; Improved Stoves - KE | Cookstove Use | Future, Improved | 2013 Grid (IEA) | Low Estimate of Renewability (0%) | Allocation, Physical | 2016-11-08
6Biomass pellets; at consumer, wood - KE | 6 | [5 empty] | 26.2% | Biomass pellets; at consumer, wood - KE | 722.6504 | MJ | Energy Demand - CED | 722.6504 | 26.2% | ¦ | Heat from Biomass Pellets; Firewood; Improved Stoves - KE | Fuel Processing | Future, Improved | 2013 Grid (IEA) | Low Estimate of Renewability (0%) | Allocation, Physical | 2016-11-08
6disposal, wood ash mixture, pure, 0% water, to landfarming - CH | 6 | [5 empty] | 0% | disposal, wood ash mixture, pure, 0% water, to landfarming - CH | 0.00688 | MJ | Energy Demand - CED | 0.00688 | 0.0002494% | ¦ | Heat from Biomass Pellets; Firewood; Improved Stoves - KE | Cookstove Use | Future, Improved | 2013 Grid (IEA) | Low Estimate of Renewability (0%) | Allocation, Physical | 2016-11-08
1Process | 1 |  |  |  |  | Contribution |  | Process | Amount | Unit |  |  |  | ¦ |  |  | Future, Improved | 2013 Grid (IEA) | Low Estimate of Renewability (0%) | Allocation, Physical | 2016-11-08
1Heat from Biomass Pellets; Firewood; Improved Stoves - KE | 1 | OK |  |  |  | 100% |  | Heat from Biomass Pellets; Firewood; Improved Stoves - KE | 12.7219 | kg oil eq | FDP - Fossil depletion | 0 | 0% | ¦ | Heat from Biomass Pellets; Firewood; Improved Stoves - KE | Cookstove Use | Future, Improved | 2013 Grid (IEA) | Low Estimate of Renewability (0%) | Allocation, Physical | 2016-11-08
6Biomass pellets; at consumer, wood - KE | 6 | [5 empty] | 100% | Biomass pellets; at consumer, wood - KE | 12.7218 | kg oil eq | FDP - Fossil depletion | 12.7218 | 100% | ¦ | Heat from Biomass Pellets; Firewood; Improved Stoves - KE | Fuel Processing | Future, Improved | 2013 Grid (IEA) | Low Estimate of Renewability (0%) | Allocation, Physical | 2016-11-08
6disposal, wood ash mixture, pure, 0% water, to landfarming - CH | 6 | [5 empty] | 0% | disposal, wood ash mixture, pure, 0% water, to landfarming - CH | 0.00014 | kg oil eq | FDP - Fossil depletion | 0.00014 | 0.0011% | ¦ | Heat from Biomass Pellets; Firewood; Improved Stoves - KE | Cookstove Use | Future, Improved | 2013 Grid (IEA) | Low Estimate of Renewability (0%) | Allocation, Physical | 2016-11-08
6Fuelwood; at consumer - KE | 6 | [5 empty] | 0% | Fuelwood; at consumer - KE | 0 | kg oil eq | FDP - Fossil depletion | 0 | 0% | ¦ | Heat from Biomass Pellets; Firewood; Improved Stoves - KE | Cookstove Use | Future, Improved | 2013 Grid (IEA) | Low Estimate of Renewability (0%) | Allocation, Physical | 2016-11-08
1Process | 1 |  |  |  |  | Contribution |  | Process | Amount | Unit |  |  |  | ¦ |  |  | Future, Improved | 2013 Grid (IEA) | Low Estimate of Renewability (0%) | Allocation, Physical | 2016-11-08
1Heat from Biomass Pellets; Firewood; Improved Stoves - KE | 1 | OK |  |  |  | 100% |  | Heat from Biomass Pellets; Firewood; Improved Stoves - KE | 0.0037 | kg P eq | FEP - Freshwater eutrophication | -1e-05 | -0.2703% | ¦ | Heat from Biomass Pellets; Firewood; Improved Stoves - KE | Cookstove Use | Future, Improved | 2013 Grid (IEA) | Low Estimate of Renewability (0%) | Allocation, Physical | 2016-11-08
6Biomass pellets; at consumer, wood - KE | 6 | [5 empty] | 95.46% | Biomass pellets; at consumer, wood - KE | 0.00354 | kg P eq | FEP - Freshwater eutrophication | 0.00354 | 95.68% | ¦ | Heat from Biomass Pellets; Firewood; Improved Stoves - KE | Fuel Processing | Future, Improved | 2013 Grid (IEA) | Low Estimate of Renewability (0%) | Allocation, Physical | 2016-11-08
6disposal, wood ash mixture, pure, 0% water, to landfarming - CH | 6 | [5 empty] | 4.54% | disposal, wood ash mixture, pure, 0% water, to landfarming - CH | 0.00017 | kg P eq | FEP - Freshwater eutrophication | 0.00017 | 4.595% | ¦ | Heat from Biomass Pellets; Firewood; Improved Stoves - KE | Cookstove Use | Future, Improved | 2013 Grid (IEA) | Low Estimate of Renewability (0%) | Allocation, Physical | 2016-11-08
6Fuelwood; at consumer - KE | 6 | [5 empty] | 0% | Fuelwood; at consumer - KE | 0 | kg P eq | FEP - Freshwater eutrophication | 0 | 0% | ¦ | Heat from Biomass Pellets; Firewood; Improved Stoves - KE | Cookstove Use | Future, Improved | 2013 Grid (IEA) | Low Estimate of Renewability (0%) | Allocation, Physical | 2016-11-08
1Process | 1 |  |  |  |  | Contribution |  | Process | Amount | Unit |  |  |  | ¦ |  |  | Future, Improved | 2013 Grid (IEA) | Low Estimate of Renewability (0%) | Allocation, Physical | 2016-11-08
1Heat from Biomass Pellets; Firewood; Improved Stoves - KE | 1 | OK |  |  |  | 100% |  | Heat from Biomass Pellets; Firewood; Improved Stoves - KE | 263.5023 | kg CO2 eq | GCCP100 - Climate Change | 240.5168 | 91.28% | ¦ | Heat from Biomass Pellets; Firewood; Improved Stoves - KE | Cookstove Use | Future, Improved | 2013 Grid (IEA) | Low Estimate of Renewability (0%) | Allocation, Physical | 2016-11-08
6Biomass pellets; at consumer, wood - KE | 6 | [5 empty] | 8.72% | Biomass pellets; at consumer, wood - KE | 22.985 | kg CO2 eq | GCCP100 - Climate Change | 22.985 | 8.723% | ¦ | Heat from Biomass Pellets; Firewood; Improved Stoves - KE | Fuel Processing | Future, Improved | 2013 Grid (IEA) | Low Estimate of Renewability (0%) | Allocation, Physical | 2016-11-08
6disposal, wood ash mixture, pure, 0% water, to landfarming - CH | 6 | [5 empty] | 0% | disposal, wood ash mixture, pure, 0% water, to landfarming - CH | 0.00042 | kg CO2 eq | GCCP100 - Climate Change | 0.00042 | 0.0001594% | ¦ | Heat from Biomass Pellets; Firewood; Improved Stoves - KE | Cookstove Use | Future, Improved | 2013 Grid (IEA) | Low Estimate of Renewability (0%) | Allocation, Physical | 2016-11-08
6Fuelwood; at consumer - KE | 6 | [5 empty] | 0% | Fuelwood; at consumer - KE | 0 | kg CO2 eq | GCCP100 - Climate Change | 0 | 0% | ¦ | Heat from Biomass Pellets; Firewood; Improved Stoves - KE | Cookstove Use | Future, Improved | 2013 Grid (IEA) | Low Estimate of Renewability (0%) | Allocation, Physical | 2016-11-08
1Process | 1 |  |  |  |  | Contribution |  | Process | Amount | Unit |  |  |  | ¦ |  |  | Future, Improved | 2013 Grid (IEA) | Low Estimate of Renewability (0%) | Allocation, Physical | 2016-11-08
1Heat from Biomass Pellets; Firewood; Improved Stoves - KE | 1 | OK |  |  |  | 100% |  | Heat from Biomass Pellets; Firewood; Improved Stoves - KE | 1.515e-08 | kg CFC-11 eq | ODP - Ozone depletion | 5.147e-14 | 0.0003397% | ¦ | Heat from Biomass Pellets; Firewood; Improved Stoves - KE | Cookstove Use | Future, Improved | 2013 Grid (IEA) | Low Estimate of Renewability (0%) | Allocation, Physical | 2016-11-08
6Biomass pellets; at consumer, wood - KE | 6 | [5 empty] | 99.99% | Biomass pellets; at consumer, wood - KE | 1.5148e-08 | kg CFC-11 eq | ODP - Ozone depletion | 1.5148e-08 | 99.99% | ¦ | Heat from Biomass Pellets; Firewood; Improved Stoves - KE | Fuel Processing | Future, Improved | 2013 Grid (IEA) | Low Estimate of Renewability (0%) | Allocation, Physical | 2016-11-08
6disposal, wood ash mixture, pure, 0% water, to landfarming - CH | 6 | [5 empty] | 0.01% | disposal, wood ash mixture, pure, 0% water, to landfarming - CH | 1.2485e-12 | kg CFC-11 eq | ODP - Ozone depletion | 1.2485e-12 | 0.008241% | ¦ | Heat from Biomass Pellets; Firewood; Improved Stoves - KE | Cookstove Use | Future, Improved | 2013 Grid (IEA) | Low Estimate of Renewability (0%) | Allocation, Physical | 2016-11-08
6Fuelwood; at consumer - KE | 6 | [5 empty] | 0% | Fuelwood; at consumer - KE | 0 | kg CFC-11 eq | ODP - Ozone depletion | 0 | 0% | ¦ | Heat from Biomass Pellets; Firewood; Improved Stoves - KE | Cookstove Use | Future, Improved | 2013 Grid (IEA) | Low Estimate of Renewability (0%) | Allocation, Physical | 2016-11-08
1Process | 1 |  |  |  |  | Contribution |  | Process | Amount | Unit |  |  |  | ¦ |  |  | Future, Improved | 2013 Grid (IEA) | Low Estimate of Renewability (0%) | Allocation, Physical | 2016-11-08
1Heat from Biomass Pellets; Firewood; Improved Stoves - KE | 1 | OK |  |  |  | 100% |  | Heat from Biomass Pellets; Firewood; Improved Stoves - KE | 0.11028 | kg PM10 eq | PMFP - Particulate matter formation | 0.071019 | 64.4% | ¦ | Heat from Biomass Pellets; Firewood; Improved Stoves - KE | Cookstove Use | Future, Improved | 2013 Grid (IEA) | Low Estimate of Renewability (0%) | Allocation, Physical | 2016-11-08
6Biomass pellets; at consumer, wood - KE | 6 | [5 empty] | 35.6% | Biomass pellets; at consumer, wood - KE | 0.03926 | kg PM10 eq | PMFP - Particulate matter formation | 0.03926 | 35.6% | ¦ | Heat from Biomass Pellets; Firewood; Improved Stoves - KE | Fuel Processing | Future, Improved | 2013 Grid (IEA) | Low Estimate of Renewability (0%) | Allocation, Physical | 2016-11-08
6disposal, wood ash mixture, pure, 0% water, to landfarming - CH | 6 | [5 empty] | 0% | disposal, wood ash mixture, pure, 0% water, to landfarming - CH | 1.429e-06 | kg PM10 eq | PMFP - Particulate matter formation | 1.429e-06 | 0.001296% | ¦ | Heat from Biomass Pellets; Firewood; Improved Stoves - KE | Cookstove Use | Future, Improved | 2013 Grid (IEA) | Low Estimate of Renewability (0%) | Allocation, Physical | 2016-11-08
6Fuelwood; at consumer - KE | 6 | [5 empty] | 0% | Fuelwood; at consumer - KE | 0 | kg PM10 eq | PMFP - Particulate matter formation | 0 | 0% | ¦ | Heat from Biomass Pellets; Firewood; Improved Stoves - KE | Cookstove Use | Future, Improved | 2013 Grid (IEA) | Low Estimate of Renewability (0%) | Allocation, Physical | 2016-11-08
1Process | 1 |  |  |  |  | Contribution |  | Process | Amount | Unit |  |  |  | ¦ |  |  | Future, Improved | 2013 Grid (IEA) | Low Estimate of Renewability (0%) | Allocation, Physical | 2016-11-08
1Heat from Biomass Pellets; Firewood; Improved Stoves - KE | 1 | OK |  |  |  | 100% |  | Heat from Biomass Pellets; Firewood; Improved Stoves - KE | 2.97 | kg NMVOC | POFP - Photochemical oxidant formation | 2.8062 | 94.48% | ¦ | Heat from Biomass Pellets; Firewood; Improved Stoves - KE | Cookstove Use | Future, Improved | 2013 Grid (IEA) | Low Estimate of Renewability (0%) | Allocation, Physical | 2016-11-08
6Biomass pellets; at consumer, wood - KE | 6 | [5 empty] | 5.52% | Biomass pellets; at consumer, wood - KE | 0.16381 | kg NMVOC | POFP - Photochemical oxidant formation | 0.16381 | 5.516% | ¦ | Heat from Biomass Pellets; Firewood; Improved Stoves - KE | Fuel Processing | Future, Improved | 2013 Grid (IEA) | Low Estimate of Renewability (0%) | Allocation, Physical | 2016-11-08
6disposal, wood ash mixture, pure, 0% water, to landfarming - CH | 6 | [5 empty] | 0% | disposal, wood ash mixture, pure, 0% water, to landfarming - CH | 4.4923e-06 | kg NMVOC | POFP - Photochemical oxidant formation | 4.4923e-06 | 0.0001513% | ¦ | Heat from Biomass Pellets; Firewood; Improved Stoves - KE | Cookstove Use | Future, Improved | 2013 Grid (IEA) | Low Estimate of Renewability (0%) | Allocation, Physical | 2016-11-08
6Fuelwood; at consumer - KE | 6 | [5 empty] | 0% | Fuelwood; at consumer - KE | 0 | kg NMVOC | POFP - Photochemical oxidant formation | 0 | 0% | ¦ | Heat from Biomass Pellets; Firewood; Improved Stoves - KE | Cookstove Use | Future, Improved | 2013 Grid (IEA) | Low Estimate of Renewability (0%) | Allocation, Physical | 2016-11-08
1Process | 1 |  |  |  |  | Contribution |  | Process | Amount | Unit |  |  |  | ¦ |  |  | Future, Improved | 2013 Grid (IEA) | Low Estimate of Renewability (0%) | Allocation, Physical | 2016-11-08
1Heat from Biomass Pellets; Firewood; Improved Stoves - KE | 1 | OK |  |  |  | 100% |  | Heat from Biomass Pellets; Firewood; Improved Stoves - KE | 0.14866 | kg SO2 eq | TAP - Terrestrial acidification | 0.030797 | 20.72% | ¦ | Heat from Biomass Pellets; Firewood; Improved Stoves - KE | Cookstove Use | Future, Improved | 2013 Grid (IEA) | Low Estimate of Renewability (0%) | Allocation, Physical | 2016-11-08
6Biomass pellets; at consumer, wood - KE | 6 | [5 empty] | 79.28% | Biomass pellets; at consumer, wood - KE | 0.11786 | kg SO2 eq | TAP - Terrestrial acidification | 0.11786 | 79.28% | ¦ | Heat from Biomass Pellets; Firewood; Improved Stoves - KE | Fuel Processing | Future, Improved | 2013 Grid (IEA) | Low Estimate of Renewability (0%) | Allocation, Physical | 2016-11-08
6disposal, wood ash mixture, pure, 0% water, to landfarming - CH | 6 | [5 empty] | 0% | disposal, wood ash mixture, pure, 0% water, to landfarming - CH | 2.6798e-06 | kg SO2 eq | TAP - Terrestrial acidification | 2.6798e-06 | 0.001803% | ¦ | Heat from Biomass Pellets; Firewood; Improved Stoves - KE | Cookstove Use | Future, Improved | 2013 Grid (IEA) | Low Estimate of Renewability (0%) | Allocation, Physical | 2016-11-08
6Fuelwood; at consumer - KE | 6 | [5 empty] | 0% | Fuelwood; at consumer - KE | 0 | kg SO2 eq | TAP - Terrestrial acidification | 0 | 0% | ¦ | Heat from Biomass Pellets; Firewood; Improved Stoves - KE | Cookstove Use | Future, Improved | 2013 Grid (IEA) | Low Estimate of Renewability (0%) | Allocation, Physical | 2016-11-08
1Process | 1 |  |  |  |  | Contribution |  | Process | Amount | Unit |  |  |  | ¦ |  |  | Future, Improved | 2013 Grid (IEA) | Low Estimate of Renewability (0%) | Allocation, Physical | 2016-11-08
1Heat from Biomass Pellets; Firewood; Improved Stoves - KE | 1 | OK |  |  |  | 100% |  | Heat from Biomass Pellets; Firewood; Improved Stoves - KE | 0.41549 | m3 | WDP - Water depletion | -1.4935e-06 | -0.0003595% | ¦ | Heat from Biomass Pellets; Firewood; Improved Stoves - KE | Cookstove Use | Future, Improved | 2013 Grid (IEA) | Low Estimate of Renewability (0%) | Allocation, Physical | 2016-11-08
6Biomass pellets; at consumer, wood - KE | 6 | [5 empty] | 100% | Biomass pellets; at consumer, wood - KE | 0.41549 | m3 | WDP - Water depletion | 0.41549 | 100% | ¦ | Heat from Biomass Pellets; Firewood; Improved Stoves - KE | Fuel Processing | Future, Improved | 2013 Grid (IEA) | Low Estimate of Renewability (0%) | Allocation, Physical | 2016-11-08
6disposal, wood ash mixture, pure, 0% water, to landfarming - CH | 6 | [5 empty] | 0% | disposal, wood ash mixture, pure, 0% water, to landfarming - CH | 1.4935e-06 | m3 | WDP - Water depletion | 1.4935e-06 | 0.0003595% | ¦ | Heat from Biomass Pellets; Firewood; Improved Stoves - KE | Cookstove Use | Future, Improved | 2013 Grid (IEA) | Low Estimate of Renewability (0%) | Allocation, Physical | 2016-11-08
6Fuelwood; at consumer - KE | 6 | [5 empty] | 0% | Fuelwood; at consumer - KE | 0 | m3 | WDP - Water depletion | 0 | 0% | ¦ | Heat from Biomass Pellets; Firewood; Improved Stoves - KE | Cookstove Use | Future, Improved | 2013 Grid (IEA) | Low Estimate of Renewability (0%) | Allocation, Physical | 2016-11-08
Note on C5: ERG: is the stove name correct in the template?

## Uncertainty
Exported MonteCarlo Uncertainty Results
(Paste in this column)
| Stove | Analysis Mean | % Difference | Top Bar | Bottom Bar | Impact category | Reference unit | Mean | Standard deviation | Minimum | Maximum | Median | 5% Percentile | 95% Percentile | Long Name | Grid | Efficiency | Lookup
| Heat from Biogas; Modern Stove; Cut-off - RAF | 0.0399 | -30.51% | 0.087937 | 0.04145 | Black Carbon and Short-Lived Climate Pollutants | kg BC eq | 0.054267 | 0.05158 | 0.0026163 | 1.3163 | 0.040124 | 0.012817 | 0.1422 | Black Carbon and Short-Lived Climate Pollutants (kg BC eq) | 2013 Grid (IEA) | Current | Heat from Biogas; Modern Stove; Cut-off - RAF_Black Carbon and Short-Lived Climate Pollutants (kg BC eq)
| Heat from Biogas; Modern Stove; Cut-off - RAF | 4210 | -13.28% | 1544.9249 | 1247.5056 | Energy Demand - CED | MJ | 4808.6602 | 857.0219 | 2928.83 | 7965.7359 | 4702.4533 | 3561.1546 | 6353.585 | Energy Demand - CED (MJ) | 2013 Grid (IEA) | Current | Heat from Biogas; Modern Stove; Cut-off - RAF_Energy Demand - CED (MJ)
| Heat from Biogas; Modern Stove; Cut-off - RAF |  |  | 0 | 0 | FDP100 - Fossil depletion | kg oil eq | 0 | 0 | 0 | 0 | 0 | 0 | 0 | FDP - Fossil depletion (kg oil eq) | 2013 Grid (IEA) | Current | Heat from Biogas; Modern Stove; Cut-off - RAF_FDP - Fossil depletion (kg oil eq)
| Heat from Biogas; Modern Stove; Cut-off - RAF |  |  | 0 | 0 | FEP100 - Freshwater eutrophication | kg P eq | 0 | 0 | 0 | 0 | 0 | 0 | 0 | FEP - Freshwater eutrophication (kg P eq) | 2013 Grid (IEA) | Current | Heat from Biogas; Modern Stove; Cut-off - RAF_FEP - Freshwater eutrophication (kg P eq)
| Heat from Biogas; Modern Stove; Cut-off - RAF | 13.4 | -29.48% | 11.0123 | 8.2415 | GWP100 - Climate Change | kg CO2 eq | 18.0328 | 7.1988 | 6.1844 | 105.8564 | 16.9155 | 9.7913 | 29.0451 | GCCP100 - Climate Change (kg CO2 eq) | 2013 Grid (IEA) | Current | Heat from Biogas; Modern Stove; Cut-off - RAF_GCCP100 - Climate Change (kg CO2 eq)
| Heat from Biogas; Modern Stove; Cut-off - RAF |  |  | 0 | 0 | ODP100 - Ozone depletion | kg CFC-11 eq | 0 | 0 | 0 | 0 | 0 | 0 | 0 | ODP - Ozone depletion (kg CFC-11 eq) | 2013 Grid (IEA) | Current | Heat from Biogas; Modern Stove; Cut-off - RAF_ODP - Ozone depletion (kg CFC-11 eq)
| Heat from Biogas; Modern Stove; Cut-off - RAF | 0.187 | -30.47% | 0.41696 | 0.19544 | PMFP100 - Particulate matter formation | kg PM10 eq | 0.25423 | 0.24385 | 0.011476 | 6.2235 | 0.18679 | 0.058791 | 0.67119 | PMFP - Particulate matter formation (kg PM10 eq) | 2013 Grid (IEA) | Current | Heat from Biogas; Modern Stove; Cut-off - RAF_PMFP - Particulate matter formation (kg PM10 eq)
| Heat from Biogas; Modern Stove; Cut-off - RAF | 0.0845 | -20.57% | 0.096811 | 0.056311 | POFP100 - Photochemical oxidant formation | kg NMVOC | 0.10387 | 0.051979 | 0.024623 | 0.55847 | 0.091076 | 0.047563 | 0.20068 | POFP - Photochemical oxidant formation (kg NMVOC) | 2013 Grid (IEA) | Current | Heat from Biogas; Modern Stove; Cut-off - RAF_POFP - Photochemical oxidant formation (kg NMVOC)
| Heat from Biogas; Modern Stove; Cut-off - RAF | 0.00513 | -19.86% | 0.0085166 | 0.004498 | TAP100 - Terrestrial acidification | kg SO2 eq | 0.0062613 | 0.0044334 | 0.00038642 | 0.051171 | 0.0051242 | 0.0017633 | 0.014778 | TAP - Terrestrial acidification (kg SO2 eq) | 2013 Grid (IEA) | Current | Heat from Biogas; Modern Stove; Cut-off - RAF_TAP - Terrestrial acidification (kg SO2 eq)
| Heat from Biogas; Modern Stove; Cut-off - RAF | 3.29 | 0.02575% | 0.26448 | 0.25122 | WDP100 - Water use | m3 | 3.2892 | 0.15745 | 2.7038 | 3.923 | 3.2863 | 3.0379 | 3.5536 | WDP - Water depletion (m3) | 2013 Grid (IEA) | Current | Heat from Biogas; Modern Stove; Cut-off - RAF_WDP - Water depletion (m3)
| Heat from Biogas; Modern Stove; Sys Expan - RAF | 0.0459 | -61.82% | 0.1438 | 0.073828 | Black Carbon and Short-Lived Climate Pollutants | kg BC eq | 0.08697 | 0.13597 | -0.022606 | 4.9119 | 0.058806 | 0.013142 | 0.23077 | Black Carbon and Short-Lived Climate Pollutants (kg BC eq) | 2013 Grid (IEA) | Current | Heat from Biogas; Modern Stove; Sys Expan - RAF_Black Carbon and Short-Lived Climate Pollutants (kg BC eq)
| Heat from Biogas; Modern Stove; Sys Expan - RAF | 2620 | 31.51% | 2195.6384 | 2472.7428 | Energy Demand - CED | MJ | 1906.7054 | 1438.5024 | -4662.2611 | 6001.1331 | 1976.3376 | -566.0374 | 4102.3438 | Energy Demand - CED (MJ) | 2013 Grid (IEA) | Current | Heat from Biogas; Modern Stove; Sys Expan - RAF_Energy Demand - CED (MJ)
| Heat from Biogas; Modern Stove; Sys Expan - RAF | -30.5 | -53.94% | 27.8798 | 38.8965 | FDP100 - Fossil depletion | kg oil eq | -53.0278 | 20.9341 | -168.9821 | -13.2756 | -49.703 | -91.9243 | -25.1479 | FDP - Fossil depletion (kg oil eq) | 2013 Grid (IEA) | Current | Heat from Biogas; Modern Stove; Sys Expan - RAF_FDP - Fossil depletion (kg oil eq)
| Heat from Biogas; Modern Stove; Sys Expan - RAF | 3.27 | -26.22% | 2.5699 | 1.9452 | FEP100 - Freshwater eutrophication | kg P eq | 4.2568 | 1.3933 | 1.2679 | 10.7614 | 4.0588 | 2.3116 | 6.8267 | FEP - Freshwater eutrophication (kg P eq) | 2013 Grid (IEA) | Current | Heat from Biogas; Modern Stove; Sys Expan - RAF_FEP - Freshwater eutrophication (kg P eq)
| Heat from Biogas; Modern Stove; Sys Expan - RAF | -2.98 | -63.49% | 118.8143 | 118.9002 | GWP100 - Climate Change | kg CO2 eq | -5.7517 | 72.6195 | -306.2444 | 272.4278 | -7.2938 | -124.652 | 113.0626 | GCCP100 - Climate Change (kg CO2 eq) | 2013 Grid (IEA) | Current | Heat from Biogas; Modern Stove; Sys Expan - RAF_GCCP100 - Climate Change (kg CO2 eq)
| Heat from Biogas; Modern Stove; Sys Expan - RAF | -5.7e-07 | -65.68% | 6.3811e-07 | 9.4115e-07 | ODP100 - Ozone depletion | kg CFC-11 eq | -1.1275e-06 | 5.0955e-07 | -4.8542e-06 | -2.0308e-07 | -1.0311e-06 | -2.0687e-06 | -4.8939e-07 | ODP - Ozone depletion (kg CFC-11 eq) | 2013 Grid (IEA) | Current | Heat from Biogas; Modern Stove; Sys Expan - RAF_ODP - Ozone depletion (kg CFC-11 eq)
| Heat from Biogas; Modern Stove; Sys Expan - RAF | 0.717 | 11.14% | 0.8044 | 0.70287 | PMFP100 - Particulate matter formation | kg PM10 eq | 0.64135 | 0.61886 | -16.4836 | 3.8236 | 0.63294 | -0.061523 | 1.4457 | PMFP - Particulate matter formation (kg PM10 eq) | 2013 Grid (IEA) | Current | Heat from Biogas; Modern Stove; Sys Expan - RAF_PMFP - Particulate matter formation (kg PM10 eq)
| Heat from Biogas; Modern Stove; Sys Expan - RAF | -0.243 | -80.8% | 0.41415 | 0.60867 | POFP100 - Photochemical oxidant formation | kg NMVOC | -0.57241 | 0.36705 | -7.9689 | 0.29034 | -0.51102 | -1.1811 | -0.15825 | POFP - Photochemical oxidant formation (kg NMVOC) | 2013 Grid (IEA) | Current | Heat from Biogas; Modern Stove; Sys Expan - RAF_POFP - Photochemical oxidant formation (kg NMVOC)
| Heat from Biogas; Modern Stove; Sys Expan - RAF | 5.27 | -5.149% | 5.4416 | 4.1297 | TAP100 - Terrestrial acidification | kg SO2 eq | 5.5485 | 3.4977 | -78.8618 | 18.9658 | 5.3714 | 1.4188 | 10.9901 | TAP - Terrestrial acidification (kg SO2 eq) | 2013 Grid (IEA) | Current | Heat from Biogas; Modern Stove; Sys Expan - RAF_TAP - Terrestrial acidification (kg SO2 eq)
| Heat from Biogas; Modern Stove; Sys Expan - RAF | -1.08 | -97.36% | 2.8792 | 4.0271 | WDP100 - Water use | m3 | -3.1289 | 2.1049 | -13.7407 | 1.0584 | -2.8315 | -7.156 | -0.24967 | WDP - Water depletion (m3) | 2013 Grid (IEA) | Current | Heat from Biogas; Modern Stove; Sys Expan - RAF_WDP - Water depletion (m3)
| Heat from Biomass Pellets; Firewood; Improved Stoves - KE | 0.0256 | -20.7% | 0.045644 | 0.029604 | Black Carbon and Short-Lived Climate Pollutants | kg BC eq | 0.03151 | 0.026101 | -0.14445 | 0.28898 | 0.026721 | 0.0019057 | 0.077154 | Black Carbon and Short-Lived Climate Pollutants (kg BC eq) | 2013 Grid (IEA) | Current | Heat from Biomass Pellets; Firewood; Improved Stoves - KE_Black Carbon and Short-Lived Climate Pollutants (kg BC eq)
| Heat from Biomass Pellets; Firewood; Improved Stoves - KE | 4210 | -0.8366% | 289.8275 | 277.7659 | Energy Demand - CED | MJ | 4245.3678 | 169.8783 | 3561.0928 | 4881.9093 | 4241.1424 | 3967.6019 | 4535.1953 | Energy Demand - CED (MJ) | 2013 Grid (IEA) | Current | Heat from Biomass Pellets; Firewood; Improved Stoves - KE_Energy Demand - CED (MJ)
| Heat from Biomass Pellets; Firewood; Improved Stoves - KE | 19.4 | -3.063% | 2.619 | 2.2678 | FDP100 - Fossil depletion | kg oil eq | 20.0035 | 1.5114 | 16.0032 | 28.3652 | 19.9007 | 17.7356 | 22.6224 | FDP - Fossil depletion (kg oil eq) | 2013 Grid (IEA) | Current | Heat from Biomass Pellets; Firewood; Improved Stoves - KE_FDP - Fossil depletion (kg oil eq)
| Heat from Biomass Pellets; Firewood; Improved Stoves - KE | 0.00566 | -27.42% | 0.0070741 | 0.0042185 | FEP100 - Freshwater eutrophication | kg P eq | 0.0074584 | 0.0038818 | 0.0013231 | 0.050995 | 0.0065502 | 0.00324 | 0.014532 | FEP - Freshwater eutrophication (kg P eq) | 2013 Grid (IEA) | Current | Heat from Biomass Pellets; Firewood; Improved Stoves - KE_FEP - Freshwater eutrophication (kg P eq)
| Heat from Biomass Pellets; Firewood; Improved Stoves - KE | 261 | -4.398% | 101.6994 | 80.1323 | GWP100 - Climate Change | kg CO2 eq | 272.7358 | 56.6226 | 135.5215 | 643.9213 | 265.8633 | 192.6035 | 374.4352 | GCCP100 - Climate Change (kg CO2 eq) | 2013 Grid (IEA) | Current | Heat from Biomass Pellets; Firewood; Improved Stoves - KE_GCCP100 - Climate Change (kg CO2 eq)
| Heat from Biomass Pellets; Firewood; Improved Stoves - KE | 2.31e-08 | -33.06% | 2.2199e-08 | 1.4217e-08 | ODP100 - Ozone depletion | kg CFC-11 eq | 3.225e-08 | 1.2373e-08 | 1.0164e-08 | 2.2605e-07 | 3.0036e-08 | 1.8033e-08 | 5.4449e-08 | ODP - Ozone depletion (kg CFC-11 eq) | 2013 Grid (IEA) | Current | Heat from Biomass Pellets; Firewood; Improved Stoves - KE_ODP - Ozone depletion (kg CFC-11 eq)
| Heat from Biomass Pellets; Firewood; Improved Stoves - KE | 0.152 | -31.39% | 0.21858 | 0.11325 | PMFP100 - Particulate matter formation | kg PM10 eq | 0.20859 | 0.11613 | 0.04932 | 1.4379 | 0.17777 | 0.095342 | 0.42717 | PMFP - Particulate matter formation (kg PM10 eq) | 2013 Grid (IEA) | Current | Heat from Biomass Pellets; Firewood; Improved Stoves - KE_PMFP - Particulate matter formation (kg PM10 eq)
| Heat from Biomass Pellets; Firewood; Improved Stoves - KE | 1.47 | -19.68% | 1.8463 | 0.99825 | POFP100 - Photochemical oxidant formation | kg NMVOC | 1.7909 | 0.94498 | 0.44418 | 9.7829 | 1.5522 | 0.79261 | 3.6372 | POFP - Photochemical oxidant formation (kg NMVOC) | 2013 Grid (IEA) | Current | Heat from Biomass Pellets; Firewood; Improved Stoves - KE_POFP - Photochemical oxidant formation (kg NMVOC)
| Heat from Biomass Pellets; Firewood; Improved Stoves - KE | 0.186 | -37.8% | 0.31632 | 0.14464 | TAP100 - Terrestrial acidification | kg SO2 eq | 0.2727 | 0.17966 | 0.076651 | 3.2444 | 0.22288 | 0.12806 | 0.58903 | TAP - Terrestrial acidification (kg SO2 eq) | 2013 Grid (IEA) | Current | Heat from Biomass Pellets; Firewood; Improved Stoves - KE_TAP - Terrestrial acidification (kg SO2 eq)
| Heat from Biomass Pellets; Firewood; Improved Stoves - KE | 0.635 | -158.9% | 6.843 | 4.6777 | WDP100 - Water use | m3 | 5.5415 | 3.6018 | 0.4191 | 16.7014 | 4.9162 | 0.8638 | 12.3845 | WDP - Water depletion (m3) | 2013 Grid (IEA) | Current | Heat from Biomass Pellets; Firewood; Improved Stoves - KE_WDP - Water depletion (m3)
| Heat from Charcoal; from Improved Stoves; Earthen Kiln; Average - KE | 1.46 | -5.904% | 0.32457 | 0.21718 | Black Carbon and Short-Lived Climate Pollutants | kg BC eq | 1.5488 | 0.17453 | 1.1938 | 2.9547 | 1.5158 | 1.3316 | 1.8734 | Black Carbon and Short-Lived Climate Pollutants (kg BC eq) | 2013 Grid (IEA) | Current | Heat from Charcoal; from Improved Stoves; Earthen Kiln; Average - KE_Black Carbon and Short-Lived Climate Pollutants (kg BC eq)
| Heat from Charcoal; from Improved Stoves; Earthen Kiln; Average - KE | 8850 | -1.873% | 456.8636 | 440.0631 | Energy Demand - CED | MJ | 9017.3074 | 276.1137 | 8102.0367 | 10121.8523 | 9013.2978 | 8577.2444 | 9474.171 | Energy Demand - CED (MJ) | 2013 Grid (IEA) | Current | Heat from Charcoal; from Improved Stoves; Earthen Kiln; Average - KE_Energy Demand - CED (MJ)
| Heat from Charcoal; from Improved Stoves; Earthen Kiln; Average - KE | 3.89 | -42.4% | 3.1079 | 2.3515 | FDP100 - Fossil depletion | kg oil eq | 5.9832 | 1.7259 | 1.9415 | 15.9036 | 5.7457 | 3.6317 | 9.0911 | FDP - Fossil depletion (kg oil eq) | 2013 Grid (IEA) | Current | Heat from Charcoal; from Improved Stoves; Earthen Kiln; Average - KE_FDP - Fossil depletion (kg oil eq)
| Heat from Charcoal; from Improved Stoves; Earthen Kiln; Average - KE | 0.00786 | -32.92% | 0.010446 | 0.0063125 | FEP100 - Freshwater eutrophication | kg P eq | 0.010957 | 0.0057406 | 0.0020046 | 0.06615 | 0.0097576 | 0.0046449 | 0.021403 | FEP - Freshwater eutrophication (kg P eq) | 2013 Grid (IEA) | Current | Heat from Charcoal; from Improved Stoves; Earthen Kiln; Average - KE_FEP - Freshwater eutrophication (kg P eq)
| Heat from Charcoal; from Improved Stoves; Earthen Kiln; Average - KE | 652 | -10.52% | 243.8285 | 150.5805 | GWP100 - Climate Change | kg CO2 eq | 724.3725 | 233.7057 | 486.5344 | 13114.4808 | 689.4158 | 573.792 | 968.201 | GCCP100 - Climate Change (kg CO2 eq) | 2013 Grid (IEA) | Current | Heat from Charcoal; from Improved Stoves; Earthen Kiln; Average - KE_GCCP100 - Climate Change (kg CO2 eq)
| Heat from Charcoal; from Improved Stoves; Earthen Kiln; Average - KE | 3.47e-08 | -63.26% | 7.0565e-08 | 3.8021e-08 | ODP100 - Ozone depletion | kg CFC-11 eq | 6.6808e-08 | 3.7983e-08 | 1.712e-08 | 5.4276e-07 | 5.697e-08 | 2.8787e-08 | 1.3737e-07 | ODP - Ozone depletion (kg CFC-11 eq) | 2013 Grid (IEA) | Current | Heat from Charcoal; from Improved Stoves; Earthen Kiln; Average - KE_ODP - Ozone depletion (kg CFC-11 eq)
| Heat from Charcoal; from Improved Stoves; Earthen Kiln; Average - KE | 6.01 | -5.665% | 1.46 | 0.94897 | PMFP100 - Particulate matter formation | kg PM10 eq | 6.3604 | 0.79111 | 4.7514 | 13.2207 | 6.2038 | 5.4114 | 7.8204 | PMFP - Particulate matter formation (kg PM10 eq) | 2013 Grid (IEA) | Current | Heat from Charcoal; from Improved Stoves; Earthen Kiln; Average - KE_PMFP - Particulate matter formation (kg PM10 eq)
| Heat from Charcoal; from Improved Stoves; Earthen Kiln; Average - KE | 16.9 | -4.412% | 2.8829 | 1.9474 | POFP100 - Photochemical oxidant formation | kg NMVOC | 17.6624 | 1.5616 | 14.3344 | 30.3675 | 17.3716 | 15.7149 | 20.5453 | POFP - Photochemical oxidant formation (kg NMVOC) | 2013 Grid (IEA) | Current | Heat from Charcoal; from Improved Stoves; Earthen Kiln; Average - KE_POFP - Photochemical oxidant formation (kg NMVOC)
| Heat from Charcoal; from Improved Stoves; Earthen Kiln; Average - KE | 0.19 | -28.85% | 0.15506 | 0.10204 | TAP100 - Terrestrial acidification | kg SO2 eq | 0.25405 | 0.082947 | 0.090929 | 0.87843 | 0.23896 | 0.15201 | 0.40911 | TAP - Terrestrial acidification (kg SO2 eq) | 2013 Grid (IEA) | Current | Heat from Charcoal; from Improved Stoves; Earthen Kiln; Average - KE_TAP - Terrestrial acidification (kg SO2 eq)
| Heat from Charcoal; from Improved Stoves; Earthen Kiln; Average - KE | 0.0497 | -58.07% | 0.052666 | 0.037058 | WDP100 - Water use | m3 | 0.090372 | 0.028414 | 0.031657 | 0.3385 | 0.085756 | 0.053314 | 0.14304 | WDP - Water depletion (m3) | 2013 Grid (IEA) | Current | Heat from Charcoal; from Improved Stoves; Earthen Kiln; Average - KE_WDP - Water depletion (m3)
| Heat from Charcoal; from Traditional Stoves; Earthen Kiln; Average - KE | 2.72 | 1.509% | 0.80118 | 0.6156 | Black Carbon and Short-Lived Climate Pollutants | kg BC eq | 2.6793 | 0.46173 | 1.6207 | 7.454 | 2.6315 | 2.0637 | 3.4804 | Black Carbon and Short-Lived Climate Pollutants (kg BC eq) | 2013 Grid (IEA) | Current | Heat from Charcoal; from Traditional Stoves; Earthen Kiln; Average - KE_Black Carbon and Short-Lived Climate Pollutants (kg BC eq)
| Heat from Charcoal; from Traditional Stoves; Earthen Kiln; Average - KE | 16200 | 9.478% | 1846.1758 | 2087.7062 | Energy Demand - CED | MJ | 14734.0971 | 1195.4452 | 10520.2419 | 17801.1387 | 14800.7539 | 12646.3909 | 16580.2729 | Energy Demand - CED (MJ) | 2013 Grid (IEA) | Current | Heat from Charcoal; from Traditional Stoves; Earthen Kiln; Average - KE_Energy Demand - CED (MJ)
| Heat from Charcoal; from Traditional Stoves; Earthen Kiln; Average - KE | 7.13 | -1.697% | 3.8155 | 2.9244 | FDP100 - Fossil depletion | kg oil eq | 7.252 | 2.1585 | 2.1273 | 20.0203 | 6.9639 | 4.3276 | 11.0675 | FDP - Fossil depletion (kg oil eq) | 2013 Grid (IEA) | Current | Heat from Charcoal; from Traditional Stoves; Earthen Kiln; Average - KE_FDP - Fossil depletion (kg oil eq)
| Heat from Charcoal; from Traditional Stoves; Earthen Kiln; Average - KE | 0.0144 | -21.42% | 0.019166 | 0.010686 | FEP100 - Freshwater eutrophication | kg P eq | 0.017854 | 0.010008 | 0.0034911 | 0.12403 | 0.015486 | 0.0071687 | 0.03702 | FEP - Freshwater eutrophication (kg P eq) | 2013 Grid (IEA) | Current | Heat from Charcoal; from Traditional Stoves; Earthen Kiln; Average - KE_FEP - Freshwater eutrophication (kg P eq)
| Heat from Charcoal; from Traditional Stoves; Earthen Kiln; Average - KE | 999 | 0.06542% | 266.7783 | 210.6425 | GWP100 - Climate Change | kg CO2 eq | 998.3467 | 170.155 | 632.7739 | 3294.0756 | 976.2739 | 787.7042 | 1265.125 | GCCP100 - Climate Change (kg CO2 eq) | 2013 Grid (IEA) | Current | Heat from Charcoal; from Traditional Stoves; Earthen Kiln; Average - KE_GCCP100 - Climate Change (kg CO2 eq)
| Heat from Charcoal; from Traditional Stoves; Earthen Kiln; Average - KE | 6.35e-08 | -23.57% | 8.1947e-08 | 4.5637e-08 | ODP100 - Ozone depletion | kg CFC-11 eq | 8.0464e-08 | 4.4809e-08 | 1.6891e-08 | 4.9456e-07 | 6.9132e-08 | 3.4827e-08 | 1.6241e-07 | ODP - Ozone depletion (kg CFC-11 eq) | 2013 Grid (IEA) | Current | Heat from Charcoal; from Traditional Stoves; Earthen Kiln; Average - KE_ODP - Ozone depletion (kg CFC-11 eq)
| Heat from Charcoal; from Traditional Stoves; Earthen Kiln; Average - KE | 11.3 | 1.15% | 3.6054 | 2.7021 | PMFP100 - Particulate matter formation | kg PM10 eq | 11.1708 | 2.1067 | 6.6542 | 33.8251 | 10.9109 | 8.4687 | 14.7762 | PMFP - Particulate matter formation (kg PM10 eq) | 2013 Grid (IEA) | Current | Heat from Charcoal; from Traditional Stoves; Earthen Kiln; Average - KE_PMFP - Particulate matter formation (kg PM10 eq)
| Heat from Charcoal; from Traditional Stoves; Earthen Kiln; Average - KE | 30.3 | 5.548% | 5.8532 | 5.9232 | POFP100 - Photochemical oxidant formation | kg NMVOC | 28.6644 | 3.6393 | 18.6107 | 49.2287 | 28.7257 | 22.7411 | 34.5176 | POFP - Photochemical oxidant formation (kg NMVOC) | 2013 Grid (IEA) | Current | Heat from Charcoal; from Traditional Stoves; Earthen Kiln; Average - KE_POFP - Photochemical oxidant formation (kg NMVOC)
| Heat from Charcoal; from Traditional Stoves; Earthen Kiln; Average - KE | 0.231 | -10.38% | 0.1449 | 0.097567 | TAP100 - Terrestrial acidification | kg SO2 eq | 0.2563 | 0.079094 | 0.098078 | 0.82598 | 0.24107 | 0.15873 | 0.4012 | TAP - Terrestrial acidification (kg SO2 eq) | 2013 Grid (IEA) | Current | Heat from Charcoal; from Traditional Stoves; Earthen Kiln; Average - KE_TAP - Terrestrial acidification (kg SO2 eq)
| Heat from Charcoal; from Traditional Stoves; Earthen Kiln; Average - KE | 0.0911 | -17.65% | 0.065728 | 0.045789 | WDP100 - Water use | m3 | 0.10873 | 0.035581 | 0.036166 | 0.37259 | 0.10272 | 0.062943 | 0.17446 | WDP - Water depletion (m3) | 2013 Grid (IEA) | Current | Heat from Charcoal; from Traditional Stoves; Earthen Kiln; Average - KE_WDP - Water depletion (m3)
| Heat from Charcoal; from Improved Stoves; Earthen Kiln; High-Performing - KE | 1.08 | -7.946% | 0.38416 | 0.3249 | Black Carbon and Short-Lived Climate Pollutants | kg BC eq | 1.1694 | 0.22244 | 0.62277 | 2.6819 | 1.1512 | 0.84447 | 1.5535 | Black Carbon and Short-Lived Climate Pollutants (kg BC eq) | 2013 Grid (IEA) | Current | Heat from Charcoal; from Improved Stoves; Earthen Kiln; High-Performing - KE_Black Carbon and Short-Lived Climate Pollutants (kg BC eq)
| Heat from Charcoal; from Improved Stoves; Earthen Kiln; High-Performing - KE | 7320 | -1.087% | 359.9713 | 335.4825 | Energy Demand - CED | MJ | 7399.9998 | 209.3894 | 6727.0747 | 8165.9686 | 7395.6285 | 7064.5173 | 7759.9712 | Energy Demand - CED (MJ) | 2013 Grid (IEA) | Current | Heat from Charcoal; from Improved Stoves; Earthen Kiln; High-Performing - KE_Energy Demand - CED (MJ)
| Heat from Charcoal; from Improved Stoves; Earthen Kiln; High-Performing - KE | 3.81 | -11.76% | 2.2609 | 1.6582 | FDP100 - Fossil depletion | kg oil eq | 4.2862 | 1.2303 | 1.5477 | 11.8207 | 4.1071 | 2.6281 | 6.5472 | FDP - Fossil depletion (kg oil eq) | 2013 Grid (IEA) | Current | Heat from Charcoal; from Improved Stoves; Earthen Kiln; High-Performing - KE_FDP - Fossil depletion (kg oil eq)
| Heat from Charcoal; from Improved Stoves; Earthen Kiln; High-Performing - KE | 0.00771 | -25.83% | 0.010035 | 0.0059351 | FEP100 - Freshwater eutrophication | kg P eq | 0.0099972 | 0.0055328 | 0.0017133 | 0.064529 | 0.0086158 | 0.0040621 | 0.020033 | FEP - Freshwater eutrophication (kg P eq) | 2013 Grid (IEA) | Current | Heat from Charcoal; from Improved Stoves; Earthen Kiln; High-Performing - KE_FEP - Freshwater eutrophication (kg P eq)
| Heat from Charcoal; from Improved Stoves; Earthen Kiln; High-Performing - KE | 564 | -12.7% | 246.6826 | 144.8654 | GWP100 - Climate Change | kg CO2 eq | 640.458 | 143.8334 | 374.3106 | 2276.657 | 609.537 | 495.5926 | 887.1406 | GCCP100 - Climate Change (kg CO2 eq) | 2013 Grid (IEA) | Current | Heat from Charcoal; from Improved Stoves; Earthen Kiln; High-Performing - KE_GCCP100 - Climate Change (kg CO2 eq)
| Heat from Charcoal; from Improved Stoves; Earthen Kiln; High-Performing - KE | 3.4e-08 | -34.53% | 4.8968e-08 | 2.7047e-08 | ODP100 - Ozone depletion | kg CFC-11 eq | 4.819e-08 | 2.821e-08 | 9.1659e-09 | 4.3671e-07 | 4.1372e-08 | 2.1142e-08 | 9.7158e-08 | ODP - Ozone depletion (kg CFC-11 eq) | 2013 Grid (IEA) | Current | Heat from Charcoal; from Improved Stoves; Earthen Kiln; High-Performing - KE_ODP - Ozone depletion (kg CFC-11 eq)
| Heat from Charcoal; from Improved Stoves; Earthen Kiln; High-Performing - KE | 4.3 | -8.165% | 1.8091 | 1.5056 | PMFP100 - Particulate matter formation | kg PM10 eq | 4.666 | 1.0325 | 2.212 | 12.1832 | 4.5721 | 3.1604 | 6.4752 | PMFP - Particulate matter formation (kg PM10 eq) | 2013 Grid (IEA) | Current | Heat from Charcoal; from Improved Stoves; Earthen Kiln; High-Performing - KE_PMFP - Particulate matter formation (kg PM10 eq)
| Heat from Charcoal; from Improved Stoves; Earthen Kiln; High-Performing - KE | 16.2 | -3.459% | 4.0172 | 3.5342 | POFP100 - Photochemical oxidant formation | kg NMVOC | 16.7703 | 2.307 | 10.1752 | 30.9982 | 16.6546 | 13.2361 | 20.7875 | POFP - Photochemical oxidant formation (kg NMVOC) | 2013 Grid (IEA) | Current | Heat from Charcoal; from Improved Stoves; Earthen Kiln; High-Performing - KE_POFP - Photochemical oxidant formation (kg NMVOC)
| Heat from Charcoal; from Improved Stoves; Earthen Kiln; High-Performing - KE | 0.179 | -18.36% | 0.14024 | 0.092227 | TAP100 - Terrestrial acidification | kg SO2 eq | 0.21519 | 0.076567 | 0.069631 | 0.79802 | 0.20058 | 0.12296 | 0.35543 | TAP - Terrestrial acidification (kg SO2 eq) | 2013 Grid (IEA) | Current | Heat from Charcoal; from Improved Stoves; Earthen Kiln; High-Performing - KE_TAP - Terrestrial acidification (kg SO2 eq)
| Heat from Charcoal; from Improved Stoves; Earthen Kiln; High-Performing - KE | 0.0488 | -28.08% | 0.036402 | 0.025873 | WDP100 - Water use | m3 | 0.064743 | 0.019619 | 0.024183 | 0.19779 | 0.061663 | 0.03887 | 0.10115 | WDP - Water depletion (m3) | 2013 Grid (IEA) | Current | Heat from Charcoal; from Improved Stoves; Earthen Kiln; High-Performing - KE_WDP - Water depletion (m3)
| Heat from Charcoal; from Traditional Stoves; Earthen Kiln; High-performing - KE | 2.02 | -1.267% | 0.84606 | 0.64962 | Black Carbon and Short-Lived Climate Pollutants | kg BC eq | 2.0458 | 0.49171 | 0.94017 | 7.104 | 1.983 | 1.3961 | 2.8918 | Black Carbon and Short-Lived Climate Pollutants (kg BC eq) | 2013 Grid (IEA) | Current | Heat from Charcoal; from Traditional Stoves; Earthen Kiln; High-performing - KE_Black Carbon and Short-Lived Climate Pollutants (kg BC eq)
| Heat from Charcoal; from Traditional Stoves; Earthen Kiln; High-performing - KE | 13600 | 10.23% | 1480.2162 | 1786.9789 | Energy Demand - CED | MJ | 12276.6217 | 983.1065 | 9078.7858 | 14774.4888 | 12347.6696 | 10489.6428 | 13756.8378 | Energy Demand - CED (MJ) | 2013 Grid (IEA) | Current | Heat from Charcoal; from Traditional Stoves; Earthen Kiln; High-performing - KE_Energy Demand - CED (MJ)
| Heat from Charcoal; from Traditional Stoves; Earthen Kiln; High-performing - KE | 11.4 | 7.808% | 1.9571 | 2.2962 | FDP100 - Fossil depletion | kg oil eq | 10.5433 | 1.306 | 6.9064 | 14.5192 | 10.6576 | 8.2471 | 12.5004 | FDP - Fossil depletion (kg oil eq) | 2013 Grid (IEA) | Current | Heat from Charcoal; from Traditional Stoves; Earthen Kiln; High-performing - KE_FDP - Fossil depletion (kg oil eq)
| Heat from Charcoal; from Traditional Stoves; Earthen Kiln; High-performing - KE | 0.0128 | -17.86% | 0.017606 | 0.0098936 | FEP100 - Freshwater eutrophication | kg P eq | 0.01531 | 0.0093122 | 0.002281 | 0.1067 | 0.012953 | 0.0054166 | 0.032916 | FEP - Freshwater eutrophication (kg P eq) | 2013 Grid (IEA) | Current | Heat from Charcoal; from Traditional Stoves; Earthen Kiln; High-performing - KE_FEP - Freshwater eutrophication (kg P eq)
| Heat from Charcoal; from Traditional Stoves; Earthen Kiln; High-performing - KE | 855 | -3.073% | 257.998 | 192.1869 | GWP100 - Climate Change | kg CO2 eq | 881.6835 | 159.5103 | 547.1429 | 2611.8707 | 858.1165 | 689.4966 | 1139.6815 | GCCP100 - Climate Change (kg CO2 eq) | 2013 Grid (IEA) | Current | Heat from Charcoal; from Traditional Stoves; Earthen Kiln; High-performing - KE_GCCP100 - Climate Change (kg CO2 eq)
| Heat from Charcoal; from Traditional Stoves; Earthen Kiln; High-performing - KE | 1.34e-08 | -17.63% | 8.7728e-09 | 6.3079e-09 | ODP100 - Ozone depletion | kg CFC-11 eq | 1.5991e-08 | 5.0065e-09 | 6.1364e-09 | 8.4725e-08 | 1.5242e-08 | 9.6834e-09 | 2.4764e-08 | ODP - Ozone depletion (kg CFC-11 eq) | 2013 Grid (IEA) | Current | Heat from Charcoal; from Traditional Stoves; Earthen Kiln; High-performing - KE_ODP - Ozone depletion (kg CFC-11 eq)
| Heat from Charcoal; from Traditional Stoves; Earthen Kiln; High-performing - KE | 8.23 | -2.006% | 3.9461 | 2.9875 | PMFP100 - Particulate matter formation | kg PM10 eq | 8.3968 | 2.2759 | 3.2031 | 32.3354 | 8.0988 | 5.4093 | 12.3429 | PMFP - Particulate matter formation (kg PM10 eq) | 2013 Grid (IEA) | Current | Heat from Charcoal; from Traditional Stoves; Earthen Kiln; High-performing - KE_PMFP - Particulate matter formation (kg PM10 eq)
| Heat from Charcoal; from Traditional Stoves; Earthen Kiln; High-performing - KE | 29 | 5.428% | 7.8514 | 6.995 | POFP100 - Photochemical oxidant formation | kg NMVOC | 27.4674 | 4.5657 | 15.0742 | 52.656 | 27.2573 | 20.4724 | 35.3188 | POFP - Photochemical oxidant formation (kg NMVOC) | 2013 Grid (IEA) | Current | Heat from Charcoal; from Traditional Stoves; Earthen Kiln; High-performing - KE_POFP - Photochemical oxidant formation (kg NMVOC)
| Heat from Charcoal; from Traditional Stoves; Earthen Kiln; High-performing - KE | 0.31 | -5.585% | 0.14633 | 0.10486 | TAP100 - Terrestrial acidification | kg SO2 eq | 0.32781 | 0.080895 | 0.14853 | 0.87255 | 0.31446 | 0.22295 | 0.47414 | TAP - Terrestrial acidification (kg SO2 eq) | 2013 Grid (IEA) | Current | Heat from Charcoal; from Traditional Stoves; Earthen Kiln; High-performing - KE_TAP - Terrestrial acidification (kg SO2 eq)
| Heat from Charcoal; from Traditional Stoves; Earthen Kiln; High-performing - KE | 0.0426 | -10.67% | 0.016687 | 0.013064 | WDP100 - Water use | m3 | 0.047401 | 0.0097247 | 0.026498 | 0.14521 | 0.046274 | 0.034337 | 0.064088 | WDP - Water depletion (m3) | 2013 Grid (IEA) | Current | Heat from Charcoal; from Traditional Stoves; Earthen Kiln; High-performing - KE_WDP - Water depletion (m3)
| Heat from Electric Stove - KE | -0.0324 | -49.13% | 0.065392 | 0.15784 | Black Carbon and Short-Lived Climate Pollutants | kg BC eq | -0.053502 | 0.10299 | -2.3811 | 0.1665 | -0.024969 | -0.21135 | 0.011889 | Black Carbon and Short-Lived Climate Pollutants (kg BC eq) | 2013 Grid (IEA) | Current | Heat from Electric Stove - KE_Black Carbon and Short-Lived Climate Pollutants (kg BC eq)
| Heat from Electric Stove - KE | 7400 | 7.646% | 732.7989 | 957.2749 | Energy Demand - CED | MJ | 6855.0512 | 515.066 | 5339.727 | 8119.1862 | 6925.2027 | 5897.7763 | 7587.8501 | Energy Demand - CED (MJ) | 2013 Grid (IEA) | Current | Heat from Electric Stove - KE_Energy Demand - CED (MJ)
| Heat from Electric Stove - KE | 150 | 7.799% | 14.8936 | 19.4917 | FDP100 - Fossil depletion | kg oil eq | 138.7402 | 10.4621 | 107.8106 | 164.5901 | 140.127 | 119.2484 | 153.6338 | FDP - Fossil depletion (kg oil eq) | 2013 Grid (IEA) | Current | Heat from Electric Stove - KE_FDP - Fossil depletion (kg oil eq)
| Heat from Electric Stove - KE | 0.00185 | -42.86% | 0.0028386 | 0.0016007 | FEP100 - Freshwater eutrophication | kg P eq | 0.0028593 | 0.0015568 | 0.00061339 | 0.020066 | 0.0024879 | 0.0012587 | 0.0056979 | FEP - Freshwater eutrophication (kg P eq) | 2013 Grid (IEA) | Current | Heat from Electric Stove - KE_FEP - Freshwater eutrophication (kg P eq)
| Heat from Electric Stove - KE | 238 | 3.132% | 72.2631 | 48.8358 | GWP100 - Climate Change | kg CO2 eq | 230.6597 | 39.5117 | 145.9212 | 548.4333 | 223.9664 | 181.8238 | 302.9227 | GCCP100 - Climate Change (kg CO2 eq) | 2013 Grid (IEA) | Current | Heat from Electric Stove - KE_GCCP100 - Climate Change (kg CO2 eq)
| Heat from Electric Stove - KE | 3.08e-08 | -25.59% | 2.8104e-08 | 1.6654e-08 | ODP100 - Ozone depletion | kg CFC-11 eq | 3.984e-08 | 1.8213e-08 | 1.5096e-08 | 3.7552e-07 | 3.589e-08 | 2.3186e-08 | 6.7944e-08 | ODP - Ozone depletion (kg CFC-11 eq) | 2013 Grid (IEA) | Current | Heat from Electric Stove - KE_ODP - Ozone depletion (kg CFC-11 eq)
| Heat from Electric Stove - KE | 0.331 | -27.61% | 0.5652 | 0.25466 | PMFP100 - Particulate matter formation | kg PM10 eq | 0.43702 | 0.36091 | 0.097941 | 8.3504 | 0.33906 | 0.18237 | 1.0022 | PMFP - Particulate matter formation (kg PM10 eq) | 2013 Grid (IEA) | Current | Heat from Electric Stove - KE_PMFP - Particulate matter formation (kg PM10 eq)
| Heat from Electric Stove - KE | 1.46 | -10.56% | 1.2685 | 0.77507 | POFP100 - Photochemical oxidant formation | kg NMVOC | 1.6228 | 0.67076 | 0.47663 | 7.2652 | 1.4695 | 0.84768 | 2.8913 | POFP - Photochemical oxidant formation (kg NMVOC) | 2013 Grid (IEA) | Current | Heat from Electric Stove - KE_POFP - Photochemical oxidant formation (kg NMVOC)
| Heat from Electric Stove - KE | 1.17 | -31.83% | 2.7753 | 1.1382 | TAP100 - Terrestrial acidification | kg SO2 eq | 1.6129 | 1.7785 | 0.24667 | 41.4499 | 1.1154 | 0.47464 | 4.3881 | TAP - Terrestrial acidification (kg SO2 eq) | 2013 Grid (IEA) | Current | Heat from Electric Stove - KE_TAP - Terrestrial acidification (kg SO2 eq)
| Heat from Electric Stove - KE | 5.58 | -158.2% | 58.9931 | 40.556 | WDP100 - Water use | m3 | 47.7999 | 31.2879 | 2.8475 | 141.63 | 42.2804 | 7.2439 | 106.793 | WDP - Water depletion (m3) | 2013 Grid (IEA) | Current | Heat from Electric Stove - KE_WDP - Water depletion (m3)
| Heat from sugarcane ethanol; alcohol stove; at consumer - KE | 0.755 | 6.657% | 0.25863 | 0.259 | Black Carbon and Short-Lived Climate Pollutants | kg BC eq | 0.70636 | 0.15761 | -0.075595 | 1.2045 | 0.71042 | 0.44736 | 0.96499 | Black Carbon and Short-Lived Climate Pollutants (kg BC eq) | 2013 Grid (IEA) | Current | Heat from sugarcane ethanol; alcohol stove; at consumer - KE_Black Carbon and Short-Lived Climate Pollutants (kg BC eq)
| Heat from sugarcane ethanol; alcohol stove; at consumer - KE | 13100 | -1.465% | 998.0161 | 943.2528 | Energy Demand - CED | MJ | 13293.3943 | 583.8361 | 11495.3019 | 15363.9398 | 13276.8134 | 12350.1415 | 14291.4105 | Energy Demand - CED (MJ) | 2013 Grid (IEA) | Current | Heat from sugarcane ethanol; alcohol stove; at consumer - KE_Energy Demand - CED (MJ)
| Heat from sugarcane ethanol; alcohol stove; at consumer - KE | 26 | -10.98% | 5.5294 | 4.968 | FDP100 - Fossil depletion | kg oil eq | 29.0211 | 3.2369 | 20.5117 | 45.2028 | 28.8659 | 24.0531 | 34.5504 | FDP - Fossil depletion (kg oil eq) | 2013 Grid (IEA) | Current | Heat from sugarcane ethanol; alcohol stove; at consumer - KE_FDP - Fossil depletion (kg oil eq)
| Heat from sugarcane ethanol; alcohol stove; at consumer - KE | 0.0341 | -31.37% | 0.029219 | 0.016401 | FEP100 - Freshwater eutrophication | kg P eq | 0.046786 | 0.017671 | 0.02186 | 0.32956 | 0.042754 | 0.030384 | 0.076005 | FEP - Freshwater eutrophication (kg P eq) | 2013 Grid (IEA) | Current | Heat from sugarcane ethanol; alcohol stove; at consumer - KE_FEP - Freshwater eutrophication (kg P eq)
| Heat from sugarcane ethanol; alcohol stove; at consumer - KE | 90 | -87.79% | 193.2048 | 133.3474 | GWP100 - Climate Change | kg CO2 eq | 230.8391 | 102.1954 | 64.4293 | 591.9414 | 214.7966 | 97.4917 | 424.044 | GCCP100 - Climate Change (kg CO2 eq) | 2013 Grid (IEA) | Current | Heat from sugarcane ethanol; alcohol stove; at consumer - KE_GCCP100 - Climate Change (kg CO2 eq)
| Heat from sugarcane ethanol; alcohol stove; at consumer - KE | 2.74e-06 | -25.44% | 2.8073e-06 | 1.822e-06 | ODP100 - Ozone depletion | kg CFC-11 eq | 3.5387e-06 | 1.4864e-06 | 1.0383e-06 | 1.5872e-05 | 3.2263e-06 | 1.7166e-06 | 6.3459e-06 | ODP - Ozone depletion (kg CFC-11 eq) | 2013 Grid (IEA) | Current | Heat from sugarcane ethanol; alcohol stove; at consumer - KE_ODP - Ozone depletion (kg CFC-11 eq)
| Heat from sugarcane ethanol; alcohol stove; at consumer - KE | 4.25 | 1.541% | 1.2479 | 1.2396 | PMFP100 - Particulate matter formation | kg PM10 eq | 4.185 | 0.75369 | 2.1351 | 6.5934 | 4.19 | 2.9454 | 5.4329 | PMFP - Particulate matter formation (kg PM10 eq) | 2013 Grid (IEA) | Current | Heat from sugarcane ethanol; alcohol stove; at consumer - KE_PMFP - Particulate matter formation (kg PM10 eq)
| Heat from sugarcane ethanol; alcohol stove; at consumer - KE | 0.431 | -22.31% | 0.23274 | 0.15882 | POFP100 - Photochemical oxidant formation | kg NMVOC | 0.53924 | 0.12564 | 0.27754 | 1.4947 | 0.51712 | 0.38042 | 0.77198 | POFP - Photochemical oxidant formation (kg NMVOC) | 2013 Grid (IEA) | Current | Heat from sugarcane ethanol; alcohol stove; at consumer - KE_POFP - Photochemical oxidant formation (kg NMVOC)
| Heat from sugarcane ethanol; alcohol stove; at consumer - KE | 4.08 | -14.01% | 1.4948 | 1.2506 | TAP100 - Terrestrial acidification | kg SO2 eq | 4.6949 | 0.90296 | 2.6978 | 15.6498 | 4.5951 | 3.4443 | 6.1896 | TAP - Terrestrial acidification (kg SO2 eq) | 2013 Grid (IEA) | Current | Heat from sugarcane ethanol; alcohol stove; at consumer - KE_TAP - Terrestrial acidification (kg SO2 eq)
| Heat from sugarcane ethanol; alcohol stove; at consumer - KE | 643 | 13.14% | 255.2047 | 269.2824 | WDP100 - Water use | m3 | 563.691 | 158.147 | 54.5136 | 1042.541 | 566.9656 | 294.4086 | 818.8958 | WDP - Water depletion (m3) | 2013 Grid (IEA) | Current | Heat from sugarcane ethanol; alcohol stove; at consumer - KE_WDP - Water depletion (m3)
| Heat from Firewood; 3-stone Fire - KE | 3.79 | -31.92% | 7.8949 | 3.876 | Black Carbon and Short-Lived Climate Pollutants | kg BC eq | 5.2298 | 4.4355 | 0.41382 | 83.0711 | 3.973 | 1.3538 | 13.1247 | Black Carbon and Short-Lived Climate Pollutants (kg BC eq) | 2013 Grid (IEA) | Current | Heat from Firewood; 3-stone Fire - KE_Black Carbon and Short-Lived Climate Pollutants (kg BC eq)
| Heat from Firewood; 3-stone Fire - KE | 8960 | 3.834% | 439.7838 | 514.6129 | Energy Demand - CED | MJ | 8622.9199 | 294.186 | 7610.3322 | 9325.1444 | 8648.6059 | 8108.307 | 9062.7037 | Energy Demand - CED (MJ) | 2013 Grid (IEA) | Current | Heat from Firewood; 3-stone Fire - KE_Energy Demand - CED (MJ)
| Heat from Firewood; 3-stone Fire - KE | 0.00677 | -1.939% | 0.0026604 | 0.0021318 | FDP100 - Fossil depletion | kg oil eq | 0.0069026 | 0.0014793 | 0.0029816 | 0.014499 | 0.006745 | 0.0047708 | 0.0095629 | FDP - Fossil depletion (kg oil eq) | 2013 Grid (IEA) | Current | Heat from Firewood; 3-stone Fire - KE_FDP - Fossil depletion (kg oil eq)
| Heat from Firewood; 3-stone Fire - KE | 0.00839 | -14.51% | 0.012319 | 0.0067394 | FEP100 - Freshwater eutrophication | kg P eq | 0.0097022 | 0.0066087 | 0.00071995 | 0.099819 | 0.0080531 | 0.0029628 | 0.022022 | FEP - Freshwater eutrophication (kg P eq) | 2013 Grid (IEA) | Current | Heat from Firewood; 3-stone Fire - KE_FEP - Freshwater eutrophication (kg P eq)
| Heat from Firewood; 3-stone Fire - KE | 433 | -6.889% | 203.7776 | 156.986 | GWP100 - Climate Change | kg CO2 eq | 463.8925 | 114.4157 | 198.2631 | 1469.2784 | 448.8294 | 306.9065 | 667.6701 | GCCP100 - Climate Change (kg CO2 eq) | 2013 Grid (IEA) | Current | Heat from Firewood; 3-stone Fire - KE_GCCP100 - Climate Change (kg CO2 eq)
| Heat from Firewood; 3-stone Fire - KE | 6.23e-11 | -17.27% | 5.5908e-11 | 3.5774e-11 | ODP100 - Ozone depletion | kg CFC-11 eq | 7.4078e-11 | 3.024e-11 | 2.0698e-11 | 3.8082e-10 | 6.7829e-11 | 3.8304e-11 | 1.2999e-10 | ODP - Ozone depletion (kg CFC-11 eq) | 2013 Grid (IEA) | Current | Heat from Firewood; 3-stone Fire - KE_ODP - Ozone depletion (kg CFC-11 eq)
| Heat from Firewood; 3-stone Fire - KE | 17.7 | -31.95% | 37.1376 | 18.3165 | PMFP100 - Particulate matter formation | kg PM10 eq | 24.4312 | 20.97 | 2.0016 | 392.7371 | 18.5044 | 6.1147 | 61.5688 | PMFP - Particulate matter formation (kg PM10 eq) | 2013 Grid (IEA) | Current | Heat from Firewood; 3-stone Fire - KE_PMFP - Particulate matter formation (kg PM10 eq)
| Heat from Firewood; 3-stone Fire - KE | 5.96 | -20.45% | 8.1555 | 4.6531 | POFP100 - Photochemical oxidant formation | kg NMVOC | 7.3173 | 4.3654 | 1.0485 | 49.2944 | 6.2509 | 2.6642 | 15.4728 | POFP - Photochemical oxidant formation (kg NMVOC) | 2013 Grid (IEA) | Current | Heat from Firewood; 3-stone Fire - KE_POFP - Photochemical oxidant formation (kg NMVOC)
| Heat from Firewood; 3-stone Fire - KE | 0.227 | -18.27% | 0.31883 | 0.17634 | TAP100 - Terrestrial acidification | kg SO2 eq | 0.27263 | 0.17175 | 0.035267 | 1.9355 | 0.22923 | 0.096291 | 0.59146 | TAP - Terrestrial acidification (kg SO2 eq) | 2013 Grid (IEA) | Current | Heat from Firewood; 3-stone Fire - KE_TAP - Terrestrial acidification (kg SO2 eq)
| Heat from Firewood; 3-stone Fire - KE | 7.45e-05 | -17.33% | 3.9767e-05 | 3.0623e-05 | WDP100 - Water use | m3 | 8.8632e-05 | 2.167e-05 | 3.5665e-05 | 0.00021001 | 8.585e-05 | 5.8009e-05 | 0.0001284 | WDP - Water depletion (m3) | 2013 Grid (IEA) | Current | Heat from Firewood; 3-stone Fire - KE_WDP - Water depletion (m3)
| Heat from Firewood; Improved Stoves - KE | 0.913 | -29.34% | 1.8092 | 0.88811 | Black Carbon and Short-Lived Climate Pollutants | kg BC eq | 1.2269 | 0.9958 | 0.10737 | 19.6246 | 0.94064 | 0.33882 | 3.0362 | Black Carbon and Short-Lived Climate Pollutants (kg BC eq) | 2013 Grid (IEA) | Current | Heat from Firewood; Improved Stoves - KE_Black Carbon and Short-Lived Climate Pollutants (kg BC eq)
| Heat from Firewood; Improved Stoves - KE | 5460 | -12.44% | 2255.1711 | 2085.7816 | Energy Demand - CED | MJ | 6184.3887 | 1316.3396 | 2679.302 | 10494.7349 | 6134.3387 | 4098.6071 | 8439.5598 | Energy Demand - CED (MJ) | 2013 Grid (IEA) | Current | Heat from Firewood; Improved Stoves - KE_Energy Demand - CED (MJ)
| Heat from Firewood; Improved Stoves - KE | 0.00198 | -4.767% | 0.0007863 | 0.0006439 | FDP100 - Fossil depletion | kg oil eq | 0.0020767 | 0.00044013 | 0.00094879 | 0.0040142 | 0.0020332 | 0.0014328 | 0.002863 | FDP - Fossil depletion (kg oil eq) | 2013 Grid (IEA) | Current | Heat from Firewood; Improved Stoves - KE_FDP - Fossil depletion (kg oil eq)
| Heat from Firewood; Improved Stoves - KE | 0.00245 | -19.13% | 0.0037444 | 0.0020675 | FEP100 - Freshwater eutrophication | kg P eq | 0.0029682 | 0.0019758 | 0.00024882 | 0.019501 | 0.0024645 | 0.00090076 | 0.0067126 | FEP - Freshwater eutrophication (kg P eq) | 2013 Grid (IEA) | Current | Heat from Firewood; Improved Stoves - KE_FEP - Freshwater eutrophication (kg P eq)
| Heat from Firewood; Improved Stoves - KE | 279 | -13.34% | 196.2206 | 134.58 | GWP100 - Climate Change | kg CO2 eq | 318.8927 | 112.9245 | 92.5786 | 2458.0429 | 300.1523 | 184.3127 | 515.1134 | GCCP100 - Climate Change (kg CO2 eq) | 2013 Grid (IEA) | Current | Heat from Firewood; Improved Stoves - KE_GCCP100 - Climate Change (kg CO2 eq)
| Heat from Firewood; Improved Stoves - KE | 1.82e-11 | -20.14% | 1.7739e-11 | 1.0805e-11 | ODP100 - Ozone depletion | kg CFC-11 eq | 2.2275e-11 | 9.4311e-12 | 5.6695e-12 | 1.2382e-10 | 2.027e-11 | 1.147e-11 | 4.0014e-11 | ODP - Ozone depletion (kg CFC-11 eq) | 2013 Grid (IEA) | Current | Heat from Firewood; Improved Stoves - KE_ODP - Ozone depletion (kg CFC-11 eq)
| Heat from Firewood; Improved Stoves - KE | 4.24 | -29.54% | 8.5499 | 4.2083 | PMFP100 - Particulate matter formation | kg PM10 eq | 5.7094 | 4.7069 | 0.42319 | 92.6942 | 4.3557 | 1.5011 | 14.2593 | PMFP - Particulate matter formation (kg PM10 eq) | 2013 Grid (IEA) | Current | Heat from Firewood; Improved Stoves - KE_PMFP - Particulate matter formation (kg PM10 eq)
| Heat from Firewood; Improved Stoves - KE | 1.14 | -17.73% | 1.2114 | 0.74544 | POFP100 - Photochemical oxidant formation | kg NMVOC | 1.3618 | 0.67101 | 0.28531 | 7.8269 | 1.2226 | 0.61632 | 2.5731 | POFP - Photochemical oxidant formation (kg NMVOC) | 2013 Grid (IEA) | Current | Heat from Firewood; Improved Stoves - KE_POFP - Photochemical oxidant formation (kg NMVOC)
| Heat from Firewood; Improved Stoves - KE | 0.0269 | -5.506% | 0.012574 | 0.010043 | TAP100 - Terrestrial acidification | kg SO2 eq | 0.028423 | 0.0069651 | 0.011986 | 0.06466 | 0.027692 | 0.01838 | 0.040997 | TAP - Terrestrial acidification (kg SO2 eq) | 2013 Grid (IEA) | Current | Heat from Firewood; Improved Stoves - KE_TAP - Terrestrial acidification (kg SO2 eq)
| Heat from Firewood; Improved Stoves - KE | 2.18e-05 | -19.69% | 1.1473e-05 | 9.1034e-06 | WDP100 - Water use | m3 | 2.6562e-05 | 6.3768e-06 | 1.2017e-05 | 6.6151e-05 | 2.5802e-05 | 1.7459e-05 | 3.8036e-05 | WDP - Water depletion (m3) | 2013 Grid (IEA) | Current | Heat from Firewood; Improved Stoves - KE_WDP - Water depletion (m3)
| Heat from Firewood; Traditional Stoves - KE | 1.48 | -27.06% | 3.054 | 1.44 | Black Carbon and Short-Lived Climate Pollutants | kg BC eq | 1.9432 | 1.6826 | 0.19396 | 24.7219 | 1.4559 | 0.50318 | 4.9972 | Black Carbon and Short-Lived Climate Pollutants (kg BC eq) | 2013 Grid (IEA) | Current | Heat from Firewood; Traditional Stoves - KE_Black Carbon and Short-Lived Climate Pollutants (kg BC eq)
| Heat from Firewood; Traditional Stoves - KE | 10300 | 6.043% | 1494.0599 | 1647.0967 | Energy Demand - CED | MJ | 9695.8259 | 957.5006 | 6718.6506 | 12114.8208 | 9739.8095 | 8048.7292 | 11189.8858 | Energy Demand - CED (MJ) | 2013 Grid (IEA) | Current | Heat from Firewood; Traditional Stoves - KE_Energy Demand - CED (MJ)
| Heat from Firewood; Traditional Stoves - KE | 0.0098 | -4.756% | 0.0040142 | 0.0033036 | FDP100 - Fossil depletion | kg oil eq | 0.010277 | 0.0022492 | 0.0042256 | 0.024302 | 0.010033 | 0.0069738 | 0.014292 | FDP - Fossil depletion (kg oil eq) | 2013 Grid (IEA) | Current | Heat from Firewood; Traditional Stoves - KE_FDP - Fossil depletion (kg oil eq)
| Heat from Firewood; Traditional Stoves - KE | 0.0122 | -19.24% | 0.019134 | 0.010243 | FEP100 - Freshwater eutrophication | kg P eq | 0.014797 | 0.0099962 | 0.0015052 | 0.096498 | 0.012095 | 0.0045532 | 0.03393 | FEP - Freshwater eutrophication (kg P eq) | 2013 Grid (IEA) | Current | Heat from Firewood; Traditional Stoves - KE_FEP - Freshwater eutrophication (kg P eq)
| Heat from Firewood; Traditional Stoves - KE | 488 | -6.938% | 187.1944 | 143.7503 | GWP100 - Climate Change | kg CO2 eq | 523.0741 | 104.0367 | 272.2669 | 1096.6953 | 509.4206 | 379.3237 | 710.2685 | GCCP100 - Climate Change (kg CO2 eq) | 2013 Grid (IEA) | Current | Heat from Firewood; Traditional Stoves - KE_GCCP100 - Climate Change (kg CO2 eq)
| Heat from Firewood; Traditional Stoves - KE | 9.03e-11 | -20.29% | 9.0493e-11 | 5.3722e-11 | ODP100 - Ozone depletion | kg CFC-11 eq | 1.1069e-10 | 4.7148e-11 | 3.4235e-11 | 4.3813e-10 | 1.0093e-10 | 5.6964e-11 | 2.0118e-10 | ODP - Ozone depletion (kg CFC-11 eq) | 2013 Grid (IEA) | Current | Heat from Firewood; Traditional Stoves - KE_ODP - Ozone depletion (kg CFC-11 eq)
| Heat from Firewood; Traditional Stoves - KE | 6.79 | -27.98% | 14.4212 | 6.8106 | PMFP100 - Particulate matter formation | kg PM10 eq | 8.9992 | 7.9499 | 0.66766 | 115.957 | 6.7371 | 2.1885 | 23.4204 | PMFP - Particulate matter formation (kg PM10 eq) | 2013 Grid (IEA) | Current | Heat from Firewood; Traditional Stoves - KE_PMFP - Particulate matter formation (kg PM10 eq)
| Heat from Firewood; Traditional Stoves - KE | 6.12 | 6.205% | 5.9067 | 3.4919 | POFP100 - Photochemical oxidant formation | kg NMVOC | 5.7517 | 3.262 | 0.98216 | 37.3529 | 4.9743 | 2.2598 | 11.6584 | POFP - Photochemical oxidant formation (kg NMVOC) | 2013 Grid (IEA) | Current | Heat from Firewood; Traditional Stoves - KE_POFP - Photochemical oxidant formation (kg NMVOC)
| Heat from Firewood; Traditional Stoves - KE | 0.245 | -17.49% | 0.33595 | 0.18501 | TAP100 - Terrestrial acidification | kg SO2 eq | 0.29196 | 0.16883 | 0.032557 | 1.6314 | 0.24974 | 0.10695 | 0.62791 | TAP - Terrestrial acidification (kg SO2 eq) | 2013 Grid (IEA) | Current | Heat from Firewood; Traditional Stoves - KE_TAP - Terrestrial acidification (kg SO2 eq)
| Heat from Firewood; Traditional Stoves - KE | 0.00011 | -17.92% | 5.9289e-05 | 4.6372e-05 | WDP100 - Water use | m3 | 0.00013165 | 3.2609e-05 | 5.6358e-05 | 0.00034374 | 0.00012797 | 8.5282e-05 | 0.00019094 | WDP - Water depletion (m3) | 2013 Grid (IEA) | Current | Heat from Firewood; Traditional Stoves - KE_WDP - Water depletion (m3)
| Heat from Kerosene; Improved Stoves - KE | 0.00057 | -115.7% | 0.0094289 | 0.0083738 | Black Carbon and Short-Lived Climate Pollutants | kg BC eq | 0.0021352 | 0.0058525 | -0.044441 | 0.032284 | 0.0018839 | -0.0062386 | 0.011564 | Black Carbon and Short-Lived Climate Pollutants (kg BC eq) | 2013 Grid (IEA) | Current | Heat from Kerosene; Improved Stoves - KE_Black Carbon and Short-Lived Climate Pollutants (kg BC eq)
| Heat from Kerosene; Improved Stoves - KE | 7960 | -7.156% | 820.0107 | 681.4112 | Energy Demand - CED | MJ | 8550.7299 | 457.7158 | 7401.9649 | 10244.0476 | 8499.5619 | 7869.3186 | 9370.7406 | Energy Demand - CED (MJ) | 2013 Grid (IEA) | Current | Heat from Kerosene; Improved Stoves - KE_Energy Demand - CED (MJ)
| Heat from Kerosene; Improved Stoves - KE | 186 | -7.265% | 18.8569 | 15.7195 | FDP100 - Fossil depletion | kg oil eq | 200.0228 | 10.593 | 173.1237 | 238.9176 | 198.7911 | 184.3034 | 218.8798 | FDP - Fossil depletion (kg oil eq) | 2013 Grid (IEA) | Current | Heat from Kerosene; Improved Stoves - KE_FDP - Fossil depletion (kg oil eq)
| Heat from Kerosene; Improved Stoves - KE | 0.00996 | -42.86% | 0.01714 | 0.009296 | FEP100 - Freshwater eutrophication | kg P eq | 0.015394 | 0.0093863 | 0.0020234 | 0.12381 | 0.012953 | 0.006098 | 0.032534 | FEP - Freshwater eutrophication (kg P eq) | 2013 Grid (IEA) | Current | Heat from Kerosene; Improved Stoves - KE_FEP - Freshwater eutrophication (kg P eq)
| Heat from Kerosene; Improved Stoves - KE | 223 | -5.643% | 76.0589 | 57.7739 | GWP100 - Climate Change | kg CO2 eq | 235.9501 | 41.3417 | 133.4377 | 425.8578 | 230.7968 | 178.1763 | 312.0091 | GCCP100 - Climate Change (kg CO2 eq) | 2013 Grid (IEA) | Current | Heat from Kerosene; Improved Stoves - KE_GCCP100 - Climate Change (kg CO2 eq)
| Heat from Kerosene; Improved Stoves - KE | 1.3e-07 | -25.1% | 8.823e-08 | 6.2255e-08 | ODP100 - Ozone depletion | kg CFC-11 eq | 1.6731e-07 | 4.9458e-08 | 6.5577e-08 | 7.3045e-07 | 1.5959e-07 | 1.0506e-07 | 2.5554e-07 | ODP - Ozone depletion (kg CFC-11 eq) | 2013 Grid (IEA) | Current | Heat from Kerosene; Improved Stoves - KE_ODP - Ozone depletion (kg CFC-11 eq)
| Heat from Kerosene; Improved Stoves - KE | 0.202 | -22.43% | 0.10877 | 0.067331 | PMFP100 - Particulate matter formation | kg PM10 eq | 0.25303 | 0.064105 | 0.14262 | 0.97223 | 0.2395 | 0.18569 | 0.36179 | PMFP - Particulate matter formation (kg PM10 eq) | 2013 Grid (IEA) | Current | Heat from Kerosene; Improved Stoves - KE_PMFP - Particulate matter formation (kg PM10 eq)
| Heat from Kerosene; Improved Stoves - KE | 0.832 | -20.54% | 0.45952 | 0.28507 | POFP100 - Photochemical oxidant formation | kg NMVOC | 1.0225 | 0.26926 | 0.50095 | 4.0623 | 0.96686 | 0.73742 | 1.482 | POFP - Photochemical oxidant formation (kg NMVOC) | 2013 Grid (IEA) | Current | Heat from Kerosene; Improved Stoves - KE_POFP - Photochemical oxidant formation (kg NMVOC)
| Heat from Kerosene; Improved Stoves - KE | 0.54 | -20.69% | 0.27576 | 0.17275 | TAP100 - Terrestrial acidification | kg SO2 eq | 0.6646 | 0.16042 | 0.3928 | 2.4099 | 0.63001 | 0.49185 | 0.94036 | TAP - Terrestrial acidification (kg SO2 eq) | 2013 Grid (IEA) | Current | Heat from Kerosene; Improved Stoves - KE_TAP - Terrestrial acidification (kg SO2 eq)
| Heat from Kerosene; Improved Stoves - KE | 0.856 | -26.4% | 0.30118 | 0.23334 | WDP100 - Water use | m3 | 1.1163 | 0.16898 | 0.76344 | 2.3526 | 1.0937 | 0.88296 | 1.4175 | WDP - Water depletion (m3) | 2013 Grid (IEA) | Current | Heat from Kerosene; Improved Stoves - KE_WDP - Water depletion (m3)
| Heat from LPG; Modern Stove - KE | 0.00017 | -165.4% | 0.0075785 | 0.0069456 | Black Carbon and Short-Lived Climate Pollutants | kg BC eq | 0.0017935 | 0.0052321 | -0.097615 | 0.044155 | 0.0018327 | -0.0051521 | 0.009372 | Black Carbon and Short-Lived Climate Pollutants (kg BC eq) | 2013 Grid (IEA) | Current | Heat from LPG; Modern Stove - KE_Black Carbon and Short-Lived Climate Pollutants (kg BC eq)
| Heat from LPG; Modern Stove - KE | 7510 | 4.528% | 964.682 | 1085.4021 | Energy Demand - CED | MJ | 7177.4552 | 619.7815 | 5317.037 | 9087.1783 | 7219.3749 | 6092.0532 | 8142.1372 | Energy Demand - CED (MJ) | 2013 Grid (IEA) | Current | Heat from LPG; Modern Stove - KE_Energy Demand - CED (MJ)
| Heat from LPG; Modern Stove - KE | 175 | 4.517% | 22.5746 | 25.258 | FDP100 - Fossil depletion | kg oil eq | 167.2699 | 14.4176 | 123.4917 | 211.691 | 168.3025 | 142.0119 | 189.8445 | FDP - Fossil depletion (kg oil eq) | 2013 Grid (IEA) | Current | Heat from LPG; Modern Stove - KE_FDP - Fossil depletion (kg oil eq)
| Heat from LPG; Modern Stove - KE | 0.0107 | -36.43% | 0.016867 | 0.009355 | FEP100 - Freshwater eutrophication | kg P eq | 0.015467 | 0.0093966 | 0.0026365 | 0.12739 | 0.013191 | 0.0061115 | 0.032333 | FEP - Freshwater eutrophication (kg P eq) | 2013 Grid (IEA) | Current | Heat from LPG; Modern Stove - KE_FEP - Freshwater eutrophication (kg P eq)
| Heat from LPG; Modern Stove - KE | 216 | -3.192% | 69.7692 | 55.4044 | GWP100 - Climate Change | kg CO2 eq | 223.0059 | 38.4284 | 117.324 | 436.2146 | 218.6638 | 167.6015 | 292.7751 | GCCP100 - Climate Change (kg CO2 eq) | 2013 Grid (IEA) | Current | Heat from LPG; Modern Stove - KE_GCCP100 - Climate Change (kg CO2 eq)
| Heat from LPG; Modern Stove - KE | 1.48e-07 | -18.24% | 8.8174e-08 | 6.6292e-08 | ODP100 - Ozone depletion | kg CFC-11 eq | 1.777e-07 | 5.1948e-08 | 5.7601e-08 | 7.3065e-07 | 1.7014e-07 | 1.114e-07 | 2.6587e-07 | ODP - Ozone depletion (kg CFC-11 eq) | 2013 Grid (IEA) | Current | Heat from LPG; Modern Stove - KE_ODP - Ozone depletion (kg CFC-11 eq)
| Heat from LPG; Modern Stove - KE | 0.196 | -13.41% | 0.093345 | 0.061971 | PMFP100 - Particulate matter formation | kg PM10 eq | 0.22418 | 0.054288 | 0.12237 | 0.99494 | 0.21446 | 0.16221 | 0.31752 | PMFP - Particulate matter formation (kg PM10 eq) | 2013 Grid (IEA) | Current | Heat from LPG; Modern Stove - KE_PMFP - Particulate matter formation (kg PM10 eq)
| Heat from LPG; Modern Stove - KE | 0.783 | -14.4% | 0.38794 | 0.26051 | POFP100 - Photochemical oxidant formation | kg NMVOC | 0.90454 | 0.23192 | 0.48285 | 4.3775 | 0.86009 | 0.64403 | 1.2925 | POFP - Photochemical oxidant formation (kg NMVOC) | 2013 Grid (IEA) | Current | Heat from LPG; Modern Stove - KE_POFP - Photochemical oxidant formation (kg NMVOC)
| Heat from LPG; Modern Stove - KE | 0.524 | -11.51% | 0.24298 | 0.16642 | TAP100 - Terrestrial acidification | kg SO2 eq | 0.58797 | 0.14157 | 0.32428 | 2.4675 | 0.56414 | 0.42155 | 0.83094 | TAP - Terrestrial acidification (kg SO2 eq) | 2013 Grid (IEA) | Current | Heat from LPG; Modern Stove - KE_TAP - Terrestrial acidification (kg SO2 eq)
| Heat from LPG; Modern Stove - KE | 0.816 | -16.97% | 0.30259 | 0.25096 | WDP100 - Water use | m3 | 0.96732 | 0.1708 | 0.56988 | 2.4133 | 0.95032 | 0.71636 | 1.2699 | WDP - Water depletion (m3) | 2013 Grid (IEA) | Current | Heat from LPG; Modern Stove - KE_WDP - Water depletion (m3)
| Heat from sugarcane ethanol; alcohol stove; at consumer, system expansion - KE | 0.764 | 4.697% | 0.26163 | 0.26678 | Black Carbon and Short-Lived Climate Pollutants | kg BC eq | 0.72894 | 0.16055 | 0.19665 | 1.3841 | 0.73278 | 0.46216 | 0.99056 | Black Carbon and Short-Lived Climate Pollutants (kg BC eq) | 2013 Grid (IEA) | Current | Heat from sugarcane ethanol; alcohol stove; at consumer, system expansion - KE_Black Carbon and Short-Lived Climate Pollutants (kg BC eq)
| Heat from sugarcane ethanol; alcohol stove; at consumer, system expansion - KE | 10900 | -6.309% | 841.4604 | 796.7779 | Energy Demand - CED | MJ | 11610.1293 | 502.138 | 9973.2529 | 13658.6265 | 11590.5429 | 10813.3514 | 12451.5897 | Energy Demand - CED (MJ) | 2013 Grid (IEA) | Current | Heat from sugarcane ethanol; alcohol stove; at consumer, system expansion - KE_Energy Demand - CED (MJ)
| Heat from sugarcane ethanol; alcohol stove; at consumer, system expansion - KE | -18 | 15.97% | 5.3599 | 5.0293 | FDP100 - Fossil depletion | kg oil eq | -15.3383 | 3.1297 | -24.6215 | -1.2721 | -15.4426 | -20.3676 | -9.9784 | FDP - Fossil depletion (kg oil eq) | 2013 Grid (IEA) | Current | Heat from sugarcane ethanol; alcohol stove; at consumer, system expansion - KE_FDP - Fossil depletion (kg oil eq)
| Heat from sugarcane ethanol; alcohol stove; at consumer, system expansion - KE | 0.0335 | -30.05% | 0.026667 | 0.015545 | FEP100 - Freshwater eutrophication | kg P eq | 0.045349 | 0.014794 | 0.022194 | 0.21898 | 0.041904 | 0.029803 | 0.072015 | FEP - Freshwater eutrophication (kg P eq) | 2013 Grid (IEA) | Current | Heat from sugarcane ethanol; alcohol stove; at consumer, system expansion - KE_FEP - Freshwater eutrophication (kg P eq)
| Heat from sugarcane ethanol; alcohol stove; at consumer, system expansion - KE | 20.1 | -154.5% | 188.4018 | 133.0272 | GWP100 - Climate Change | kg CO2 eq | 156.6343 | 102.1667 | -42.3362 | 466.886 | 138.2013 | 23.6071 | 345.0361 | GCCP100 - Climate Change (kg CO2 eq) | 2013 Grid (IEA) | Current | Heat from sugarcane ethanol; alcohol stove; at consumer, system expansion - KE_GCCP100 - Climate Change (kg CO2 eq)
| Heat from sugarcane ethanol; alcohol stove; at consumer, system expansion - KE | 2.73e-06 | -24.31% | 2.6895e-06 | 1.8057e-06 | ODP100 - Ozone depletion | kg CFC-11 eq | 3.4853e-06 | 1.4216e-06 | 9.9219e-07 | 1.3768e-05 | 3.2378e-06 | 1.6796e-06 | 6.1749e-06 | ODP - Ozone depletion (kg CFC-11 eq) | 2013 Grid (IEA) | Current | Heat from sugarcane ethanol; alcohol stove; at consumer, system expansion - KE_ODP - Ozone depletion (kg CFC-11 eq)
| Heat from sugarcane ethanol; alcohol stove; at consumer, system expansion - KE | 4.15 | 2.068% | 1.2637 | 1.2623 | PMFP100 - Particulate matter formation | kg PM10 eq | 4.0651 | 0.76642 | 0.49698 | 6.6283 | 4.0794 | 2.8028 | 5.3287 | PMFP - Particulate matter formation (kg PM10 eq) | 2013 Grid (IEA) | Current | Heat from sugarcane ethanol; alcohol stove; at consumer, system expansion - KE_PMFP - Particulate matter formation (kg PM10 eq)
| Heat from sugarcane ethanol; alcohol stove; at consumer, system expansion - KE | 0.0017 | -164.9% | 0.29492 | 0.34776 | POFP100 - Photochemical oxidant formation | kg NMVOC | 0.017696 | 0.20726 | -1.5549 | 1.3266 | 0.037292 | -0.33006 | 0.31261 | POFP - Photochemical oxidant formation (kg NMVOC) | 2013 Grid (IEA) | Current | Heat from sugarcane ethanol; alcohol stove; at consumer, system expansion - KE_POFP - Photochemical oxidant formation (kg NMVOC)
| Heat from sugarcane ethanol; alcohol stove; at consumer, system expansion - KE | 3.74 | -10.96% | 1.5157 | 1.3351 | TAP100 - Terrestrial acidification | kg SO2 eq | 4.1736 | 0.99709 | -7.8339 | 11.8248 | 4.1081 | 2.8385 | 5.6893 | TAP - Terrestrial acidification (kg SO2 eq) | 2013 Grid (IEA) | Current | Heat from sugarcane ethanol; alcohol stove; at consumer, system expansion - KE_TAP - Terrestrial acidification (kg SO2 eq)
| Heat from sugarcane ethanol; alcohol stove; at consumer, system expansion - KE | 642 | 15.23% | 249.6038 | 273.1683 | WDP100 - Water use | m3 | 551.1158 | 158.3055 | 19.6273 | 1039.1005 | 555.387 | 277.9476 | 800.7197 | WDP - Water depletion (m3) | 2013 Grid (IEA) | Current | Heat from sugarcane ethanol; alcohol stove; at consumer, system expansion - KE_WDP - Water depletion (m3)

## Lookups
FDP - Fossil depletion
Provides information on correspondences and parameter options used throughout this workbook.
| Impact Category, Short Name | Units | Impact Category, Long Name | Acronymn | Axis Titles | Short Name (for tables) | Stove-Fuel Unit Process Name | Country Abbreviation | Full Name | Fuel Type | Stove Type | Kenya Grid Mix Scenario Names
| GCCP100 - Climate Change | kg CO2 eq | GCCP100 - Climate Change (kg CO2 eq) | GCCP | kg CO2 eq/GJ Cooking Energy Delivered | GCCP (kg CO2 eq) | Heat from Biogas; Modern Stove; Cut-off | RAF | Heat from Biogas; Modern Stove; Cut-off - RAF | Biogas from Cattle Dung | Modern | ROK Low Demand - 2031
| Energy Demand - CED | MJ | Energy Demand - CED (MJ) | CED | MJ/GJ Cooking Energy Delivered | CED (MJ) | Heat from Biogas; Modern Stove; Sys Expan | RAF | Heat from Biogas; Modern Stove; Sys Expan - RAF | Biogas from Cattle Dung | Modern | ROK Least Cost Base Scenario - 2031
| FDP - Fossil depletion | kg oil eq | FDP - Fossil depletion (kg oil eq) | FDP | kg oil eq/GJ Cooking Energy Delivered | FDP (kg oil eq) | Heat from Biomass Pellets; Firewood; Improved Stoves | KE | Heat from Biomass Pellets; Firewood; Improved Stoves - KE | Biomass Pellets | Improved | ROK High Demand -2031
| WDP - Water depletion | m3 | WDP - Water depletion (m3) | WDP | m3/GJ Cooking Energy Delivered | WDP (m3) | Heat from Charcoal; from Improved Stoves; Earthen Kiln; Average | KE | Heat from Charcoal; from Improved Stoves; Earthen Kiln; Average - KE | Charcoal from Wood | Improved | McKinsey - 2040
| PMFP - Particulate matter formation | kg PM10 eq | PMFP - Particulate matter formation (kg PM10 eq) | PMFP | kg PM10 eq/GJ Cooking Energy Delivered | PMFP (kg PM10 eq) | Heat from Charcoal; from Improved Stoves; Earthen Kiln; High-Performing | KE | Heat from Charcoal; from Improved Stoves; Earthen Kiln; High-Performing - KE | Charcoal from Wood | Improved | Low Carbon - 2040
| POFP - Photochemical oxidant formation | kg NMVOC | POFP - Photochemical oxidant formation (kg NMVOC) | POFP | kg NMVOC/GJ Cooking Energy Delivered | POFP (kg NMVOC) | Heat from Charcoal; from Traditional Stoves; Earthen Kiln; Average | KE | Heat from Charcoal; from Traditional Stoves; Earthen Kiln; Average - KE | Charcoal from Wood | Traditional | 2013 Grid (IEA)
| FEP - Freshwater eutrophication | kg P eq | FEP - Freshwater eutrophication (kg P eq) | FEP | kg P eq/GJ Cooking Energy Delivered | FEP (kg P eq) | Heat from Charcoal; from Traditional Stoves; Earthen Kiln; High-performing | KE | Heat from Charcoal; from Traditional Stoves; Earthen Kiln; High-performing - KE | Charcoal from Wood | Traditional
| TAP - Terrestrial acidification | kg SO2 eq | TAP - Terrestrial acidification (kg SO2 eq) | TAP | kg SO2 eq/GJ Cooking Energy Delivered | TAP (kg SO2 eq) | Heat from Electric Stove | KE | Heat from Electric Stove - KE | Electricity | Modern
| ODP - Ozone depletion | kg CFC-11 eq | ODP - Ozone depletion (kg CFC-11 eq) | ODP | kg CFC-11 eq/GJ Cooking Energy Delivered | ODP (kg CFC-11 eq) | Heat from Firewood; 3-stone Fire | KE | Heat from Firewood; 3-stone Fire - KE | Firewood | 3-Stone
| Black Carbon and Short-Lived Climate Pollutants | kg BC eq | Black Carbon and Short-Lived Climate Pollutants (kg BC eq) | BC | kg BC eq/GJ Cooking Energy Delivered | BC (kg BC eq) | Heat from Firewood; Improved Stoves | KE | Heat from Firewood; Improved Stoves - KE | Firewood | Improved
[7 empty] | Heat from Firewood; Traditional Stoves | KE | Heat from Firewood; Traditional Stoves - KE | Firewood | Traditional
[7 empty] | Heat from Kerosene; Improved Stoves | KE | Heat from Kerosene; Improved Stoves - KE | Kerosene | Improved
[7 empty] | Heat from LPG; Modern Stove | KE | Heat from LPG; Modern Stove - KE | LPG | Modern
| Country Name | Country Abbreviation |  |  |  |  | Heat from sugarcane ethanol; alcohol stove; at consumer | KE | Heat from sugarcane ethanol; alcohol stove; at consumer - KE | Sugarcane Ethanol | Modern | Kenya Fuel Mix Scenario Names | Result Lookup Name
| India | IN |  |  |  |  | Heat from sugarcane ethanol; alcohol stove; at consumer, system expansion | KE | Heat from sugarcane ethanol; alcohol stove; at consumer, system expansion - KE | Sugarcane Ethanol | Modern | Custom Scenario | Custom
| China | CN | [9 empty] | Current | Current
| Kenya | KE | [9 empty] | BAU 2030 | BAU
| Ghana | GH | [9 empty] | Ghana Transition | Ghana
| Africa | RAF | [9 empty] | Slow Transition | Slow
| Global | GLO | [9 empty] | Diverse Modern Fuels | Diverse
Life Cycle Stages
| Stove Efficiency Lookup | [10 empty] | Feedstock Production
| Stove Efficiency Selection Options |  | Forestry Product Renewability Options | [8 empty] | Fuel Processing
| Current |  | Low Estimate of Renewability (0%) | [8 empty] | Distribution
| Future, Improved |  | High Estimate of Renewability (36.1%) | [8 empty] | Cookstove Use
| Both |  | Not Applicable
Scenario Selector Lookup
| Stove Use Selection Options | Result Lookup Name
| Custom Selection | Custom
| Current | Current
| Future, Improved | Future
Electricity Grid Lookup
| Chart Fuel Type Names | Grid Lookup | Renewability Lookup
| LPG | 2013 Grid (IEA) | Not Applicable
| Biomass | 2013 Grid (IEA) | Not Applicable
| Firewood | 2013 Grid (IEA) | High Estimate of Renewability (36.1%)
| Crop Residue | 2013 Grid (IEA) | Not Applicable
| Biomass Pellets | 2013 Grid (IEA) | High Estimate of Renewability (36.1%)
| Charcoal from Wood | 2013 Grid (IEA) | High Estimate of Renewability (36.1%)
| Electricity | 2013 Grid (IEA) | Not Applicable
| Kerosene | 2013 Grid (IEA) | Not Applicable
| Sugarcane Ethanol | 2013 Grid (IEA) | Not Applicable
| Biogas from Cattle Dung | 2013 Grid (IEA) | Not Applicable
Modeling Convention Lookup
Category
Allocation, Physical
Allocation, Economic
Cut-off
System Expansion