## TOC
Stove Use and Emissions Supplementary Information: Life Cycle Assessment of Cookstove Use in India, China, Kenya, and Ghana
EPA Contract No. EP-D-011-006, WA 5-10
Version 2.0, 4/14/2017
TABLE OF CONTENTS
Sheet | Description
Heating Values | Documentation of fuel heating values used in this study.
Stove Characteristics | Documentation of stove characteristics as described in primary literature sources.
Thermal Efficiency | Documentation of the calculation of current and future stove group efficiencies used in this study.
Stove Emissions | Database containing stove emission records from literature. Includes calculation of standard units (kg/GJ delivered cooking energy).
Stove Use_IN | Documentation of basis for current stove technology use assumptions - India.
Stove Use_CN | Documentation of basis for current stove technology use assumptions - China.
Stove Use_KE | Documentation of basis for current stove technology use assumptions - Kenya.
Stove Use_GH | Documentation of basis for current stove technology use assumptions - Ghana.
Stove & Fuel Mix | Documentation of stove and fuel use data from the literature.
Efficiency Boxplot | Summary figure (boxplot) showing the range of stove thermal efficiency values reported for each fuel type.
Wood_Eff | Stove thermal efficiency values for firewood stoves.
Pellet_Eff | Stove thermal efficiency values for pellet stoves.
Crop_Eff | Stove thermal efficiency values for crop residue stoves.
LPG_Eff | Stove thermal efficiency values for LPG stoves.
Ethanol_Eff | Stove thermal efficiency values for ethanol stoves.
Kerosene_eff | Stove thermal efficiency values for kerosene stoves.
Biogas_Eff | Stove thermal efficiency values for biogas stoves.
Coal_Eff | Stove thermal efficiency values for coal stoves.
NG_Eff | Stove thermal efficiency values for natural gas stoves.
Elect_Eff | Stove thermal efficiency values for electric stoves.
Char_Eff | Stove thermal efficiency values for charcoal stoves.
Dung_Eff | Stove thermal efficiency values for dung stoves.
References | List of references used throughout this workbook.

## Heating Values
Cooking Fuel Heating Value Database
Documents fuel heating values used in study based on values found in the literature.
Study Values - units: MJ/kg
| Country | Fuel Type | Lower Heating Value (LHV) | LHV Source | Higher Heating Value (HHV) | HHV Source | Feedstock Type | Feedstock HHV | HHV Source | Notes
| India | Firewood | 13.95 | Singh et al. 2014 | 15.8 | Singh et al. 2014a | Firewood | 15.8 | - | -
| India | Crop Residue, general | 12.84 | Singh et al. 2014 | 14.6 | Singh et al. 2014a | Crop Residue | 14.6 | - | -
| India | Dung Cake | 11.9 | Singh et al. 2014 | 13.3 | Singh et al. 2014a | Dung Cake | 13.3 | - | -
| India | Charcoal | 27.41 | Singh et al. 2014 | 27.9 | Singh et al. 2014a | Firewood | 15.8 | Singh et al. 2014a | -
| India | Biomass Pellets | 16.468 | Jetter et al. 2012 | 17.788 | Jetter et al. 2012 | use biomass pellet HVs | 17.8 | - | -
| India | Sugarcane Ethanol | 26.95 | GREET 2008 | 29.7 | MacCarty 2009 | Sugarcane | 4.7 | - | -
| India | Biogas | 18.2 | Singh et al. 2014 | 19.9055 | calculated | Cow Manure, dry | 15 | Sheffield 2000 | scaled LHV to create feedstock specific HHV values based on Biogas HHV/U.S. Biogas LHV from Singh et al. 2014 SI
| India | LPG, from crude | 45.24 | Singh et al. 2014 | 48.9329 | calculated | Crude Oil | 47.1 | calculated from final fuel value and supply-chain transformations | scaled LHV to create feedstock specific HHV values based on LPG HHV/LPG LHV from Singh et al. 2014 SI
| India | LPG, from NG | 45.24 | Singh et al. 2014 | 48.9329 | calculated | Natural Gas | 50.4 | calculated from final fuel value and supply-chain transformations | scaled LHV to create feedstock specific HHV values based on LPG HHV/LPG LHV from Singh et al. 2014 SI
| India | Kerosene | 42.86 | Singh et al. 2014 | 49 | Singh et al. 2014a | Crude Oil | 47.1 | calculated from final fuel value and supply-chain transformations | -
| India | Coal | 11.76 | Singh et al. 2014 | 12.2563 | Singh et al. 2014a | Coal | 12.3 | - | scaled LHV to create feedstock specific HHV values based on Coal HHV/Coal LHV from Singh et al. 2014 SI
| India | Natural Gas | 51.3 | Zhang et al. 2000 | 56.8295 | calculated | - | - | - | scaled LHV to create feedstock specific HHV values based on U.S. NG HHV/U.S. NGLHV (GREET 2008)
| China | Honeycomb Coal | 19.21 | Zhang et al. 2000 | 20.254 | calculated | - | - | - | scaled LHV to create feedstock specific HHV values based on U.S. Coal HHV/U.S. Coal LHV
| China | Coal Briquette | 13.852 | Zhang et al. 2000 | 14.6048 | calculated | - | - | - | scaled LHV to create feedstock specific HHV values based on U.S. Coal HHV/U.S. Coal LHV
| China | Coal Powder, washed | 30.054 | Zhang et al. 2000 | 31.6873 | calculated | - | - | - | scaled LHV to create feedstock specific HHV values based on U.S. Coal HHV/U.S. Coal LHV
| China | Coal Powder | 27.301 | Zhang et al. 2000 | 28.7847 | calculated | - | - | - | scaled LHV to create feedstock specific HHV values based on U.S. Coal HHV/U.S. Coal LHV
| China | Coal Gas | 43.756 | Zhang et al. 2000 | 47.9959 | calculated | - | - | - | scaled LHV to create feedstock specific HHV values based on U.S. DME HHV/U.S. DME LHV
| China | Firewood | 15.3 | Zhang et al. 2000 | 17.329 | calculated | - | - | - | scaled LHV to create feedstock specific HHV values based on Firewood HHV/Firewood LHV, Singh et al. 2014
| China | Crop Residue, general | 14.023 | Zhang et al. 2000 | 15.9452 | calculated | - | - | - | scaled LHV to create feedstock specific HHV values based on Crop Residuel HHV/Crop Residue LHV, Singh et al. 2014
| China | Biomass Pellets | 16.468 | Jetter et al. 2012 | 17.788 | Jetter et al. 2012 | - | - | - | -
| China | Sugarcane Ethanol | 26.95 | GREET 2008 | 29.7 | MacCarty 2009, GREET 2008 | - | - | - | -
| China | Biogas | 18.2 | Singh et al. 2014 | 19.9055 | calculated | Cow Manure, dry | 15 | Sheffield 2000 | scaled LHV to create feedstock specific HHV values based on Biogas HHV/U.S. Biogas LHV from Singh et al. 2014 SI
| China | LPG | 49 | Zhang et al. 2000 | 52.9998 | calculated | - | - | - | scaled LHV to create feedstock specific HHV values based on LPG HHV/LPG LHV from Singh et al. 2014 SI
| China | Kerosene | 43.26 | Zhang et al. 2000 | 49.4573 | calculated | - | - | - | scaled LHV to create feedstock specific HHV values based on Kerosene HHV/Kerosene LHV from Singh et al. 2014
| China | Natural Gas | 51.3 | Zhang et al. 2000 | 56.8295 | calculated | - | - | - | scaled LHV to create feedstock specific HHV values based on U.S. NG HHV/U.S. NGLHV (GREET 2008)
| Kenya/Ghana | Biogas | 17.707 | Afrane and Ntiamoah 2011 | 19.3663 | calculated | Cow Manure, dry | 15 | Sheffield 2000 | scaled LHV to create feedstock specific HHV values based on Biogas HHV/U.S. Biogas LHV from Singh et al. 2014 SI
| Kenya/Ghana | LPG | 45.837 | Afrane and Ntiamoah 2011 | 49.5786 | calculated | - | - | - | scaled LHV to create feedstock specific HHV values based on LPG HHV/LPG LHV from Singh et al. 2014 SI
| Ghana | Charcoal, Average Kiln | 25.715 | Afrane and Ntiamoah 2011 | 26.1747 | calculated | - | - | - | scaled LHV to create feedstock specific HHV values based on Charcoal HHV/Charcoal LHV from Singh et al. 2014
| Kenya/Ghana | Biomass Pellets | 16.468 | Jetter et al. 2012 | 17.788 | Jetter et al. 2012 | - | - | - | -
| Kenya/Ghana | Firewood | 13.95 | Singh et al. 2014 | 15.8 | Singh et al. 2014a | - | - | - | -
| Kenya/Ghana | Kerosene | 42.86 | Singh et al. 2014 | 49 | Singh et al. 2014a | Crude Oil | 42.09 | Singh et al. 2014a SI | -
| Kenya/Ghana | Sugarcane Ethanol | 26.95 | GREET 2008 | 29.7 | MacCarty 2009 | - | - | - | -
| Kenya/Ghana | Charcoal, High-performing kiln | 30.2487 | calculated | 31.0087 | Pennise et al. 2001 | - | - | - | calculated by subtracting the average difference in LHV and HHV for charcoal of 0.76 MJ/kg from Jetter et al. 2012
| Kenya | Charcoal, Average Kiln | 29.59 | calculated | 30.35 | Pennise et al. 2001 | Firewood | 15.8 | Singh et al. 2014a | calculated by subtracting the average difference in LHV and HHV for charcoal of 0.76 MJ/kg from Jetter et al. 2012
| Ghana | Crop Residue, general | 12.84 | Singh et al. 2014 | 14.6 | Singh et al. 2014a | Crop Residue | 14.6 | - | -
Reported Stove Fuel Heating Values - MJ/kg
| Standard Study Value | Country | Fuel Type | Heating Value (MJ/kg) | Source |  | Alternate Name
| Yes | India | Firewood | 15.8 | Singh et al. 2014a | HHV | -
| Yes | India | Crop Residue | 14.6 | Singh et al. 2014a | HHV | -
| Yes | India | Dung Cake | 13.3 | Singh et al. 2014a | HHV | -
| Yes | India | Charcoal | 27.9 | Singh et al. 2014a | HHV | Charcoal Briquettes from Wood
| Yes | India | Biomass Pellets | 17.9 | Singh et al. 2014a & Jetter et al. 2012 | - | -
| Yes | India | Ethanol | 29.7 | MacCarty 2009 | - | Ethanol from Sugarcane
| Yes | India | Biogas | 18.2 | Singh et al. 2014a | - | Biogas from Dung
| Yes | India | LPG | 53.4 | Singh et al. 2014, heating value SI | HHV | -
| Yes | India | Kerosene | 49 | Singh et al. 2014a | HHV | -
| Yes | India | Coal | 16.3 | Singh et al. 2014a SI | HHV | Hard Coal
| Yes | China | Firewood | 15.3 | Zhang et al 2000 | LHV | Firewood
| Yes | China | Crop Residue | 14.25 | Zhang et al 2000 | LHV | -
| Yes | China | Biomass Pellets | 15.9 | Jungbluth et al. 2007a | - | -
| Yes | China | LPG | 49 | Zhang et al. 2000 | LHV | -
| Yes | China | Kerosene | 49 | Singh et al. 2014a | - | -
| Yes | China | Natural Gas | 51.3 | Zhang et al. 2000 | LHV | -
| Yes | China | DME | 28.4 | Zhang et al. 2000 | LHV | -
| Yes | China | Coal | 13.9 | Zhang et al. 2000 | LHV | Hard Coal
| No | China | Coal Gas | 43.756 | Zhang et al. 2000 | LHV | -
| No | China | Kerosene | 43.26 | Zhang et al. 2000 | LHV | -
| No | China | Honeycomb Coal | 19.21 | Zhang et al. 2000 | LHV | -
| No | China | Honeycomb Coal, Shanxi | 20.325 | Zhang et al. 2000 | LHV | Shanxi
| No | China | Firewood | 16.246 | Zhang et al. 2000 | LHV | -
| No | China | Coal Briquette | 13.852 | Zhang et al. 2000 | LHV | -
| No | China | Coal Powder | 27.301 | Zhang et al. 2000 | LHV | -
| No | China | Crop Residue | 16.083 | Zhang et al. 2000 | LHV | Maize
| No | China | Brushwood | 15.333 | Zhang et al. 2000 | LHV | -
| No | China | Coal Powder | 30.054 | Zhang et al. 2000 | LHV | Washed, has a slightly higher heating value than unwashed
| No | USA | Firewood | 19.498 | Jetter 2009 | - | Douglas Fir, 10% moisture
| No | USA | Firewood | 19.098 | Jetter 2009 | - | Red Oak, 11% moisture
| No | USA | Charcoal | 31.981 | Jetter 2009 | - | 5 percent moisture
| No | India | Firewood | 19.5 | Bhattacharya et al. 2002b | - | thermal efficiency appears to have been calculated using the HHV
| No | India | Charcoal | 28 | Bhattacharya et al. 2002b | - | thermal efficiency appears to have been calculated using the HHV
| Yes | Global | Firewood | 18.8 | Booker 2012 | - | dry wood
| Yes | Global | Charcoal | 28.2 | Booker 2012 | - | dry wood
| No | China | Firewood | 18.35 | Shen et al 2012a | HHV | White Poplar
| No | China | Firewood | 18.27 | Shen et al 2012a | HHV | Elm
| No | China | Firewood | 18.77 | Shen et al 2012a | HHV | Locust
| No | China | Firewood | 19.03 | Shen et al 2012a | HHV | Maple
| No | China | Firewood | 18.61 | Shen et al 2012a | HHV | Fir
| No | China | Firewood | 19.22 | Shen et al 2012a | HHV | Larch
| No | China | Firewood | 19.49 | Shen et al 2012a | HHV | Chinese fir
| No | China | Firewood | 20.02 | Shen et al 2012a | HHV | Cypress
| No | China | Firewood | 19 | Shen et al 2012a | HHV | Oak
| No | China | Firewood | 18.51 | Shen et al 2012a | HHV | Chinese Pine
| No | China | Firewood | 16.99 | Shen et al 2012a | HHV | Willow
| No | China | Firewood | 16 | Shen et al 2012a | HHV | Paulownia tomentosa
| No | China | Firewood | 17.28 | Shen et al 2012a | HHV | Toon
| No | China | Firewood | 20.22 | Shen et al 2012a | HHV | Birch
| No | China | Firewood | 18.33 | Shen et al 2012a | HHV | Bamboo
| No | China | Honeycomb Coal | 22 | Shen et al 2010a | HHV | Beijing, Honeycomb
| No | China | Honeycomb Coal | 9 | Shen et al 2010a | HHV | Taiyuan, Honeycomb
| No | China | Honeycomb Coal | 20.866 | calculated | LHV | Beijing, Honeycomb
| No | China | Honeycomb Coal | 8.5361 | calculated | LHV | Taiyuan, Honeycomb
| No | China | Coal | 33 | Shen et al 2010a | HHV | Taiyuan, Chunk
| No | China | Coal | 28 | Shen et al 2010a | HHV | Yulin, Chunk-1
| No | China | Coal | 24 | Shen et al 2010a | HHV | Yulin, Chunk-2
| No | India | Biogas | 17.71 | Smith et al. 2000 | LHV | -
| No | India | LPG | 45.84 | Smith et al. 2000 | LHV | -
| No | India | Kerosene | 43.12 | Smith et al. 2000 | LHV | -
| No | India | Firewood | 15.33 | Smith et al. 2000 | LHV | -
| No | India | Firewood | 15.1 | Smith et al. 2000 | LHV | -
| No | India | Crop Residue | 16.53 | Smith et al. 2000 | LHV | -
| No | India | Crop Residue | 13.03 | Smith et al. 2000 | LHV | -
| No | India | Dung Cake | 11.76 | Smith et al. 2000 | LHV | -
| Yes | Global | Biogas | 18.2 | Singh et al. 2014a | - | -
| Yes | Global | Crop Residue | 14.8986 | Average of all above factors | - | -
| Yes | Global | Dung Cake | 12.53 | Average of all above factors | - | -
| Yes | Global | Biomass Pellets | 16.9 | Average of all above factors | - | -
| Yes | Global | Ethanol | 29.7 | Average of all above factors | - | -
| Yes | Global | LPG | 49.4133 | Average of all above factors | - | -
| Yes | Global | Kerosene | 46.095 | Average of all above factors | - | -
| Yes | Global | Charcoal | 29.0203 | Average of all above factors | - | -
| Yes | India | Firewood | 13.95 | Singh et al. 2014a | LHV | -
| Yes | India | Crop Residue | 12.84 | Singh et al. 2014a | LHV | -
| Yes | India | Dung Cake | 11.9 | Singh et al. 2014a | LHV | -
| Yes | India | Charcoal | 27.41 | Singh et al. 2014a | LHV | Charcoal Briquettes from Wood
| Yes | India | LPG | 49.37 | Singh et al. 2014a | LHV | -
| Yes | India | Kerosene | 45.85 | Singh et al. 2014a | LHV | -
| Yes | India | Coal | 15.64 | Singh et al. 2014a SI | LHV | Hard Coal
| Yes | Global | Biomass Pellets, wood | 18.94 | Roy et al. 2013 | HHV | -
| Yes | India | Ethanol | 29.7 | MacCarty 2009 | HHV | Ethanol from Sugarcane
| No | China | Firewood | 16.2014 | Shen et al 2012a | LHV | White Poplar
| No | China | Firewood | 16.1308 | Shen et al 2012a | LHV | Elm
| No | China | Firewood | 16.5722 | Shen et al 2012a | LHV | Locust
| No | China | Firewood | 16.8018 | Shen et al 2012a | LHV | Maple
| No | China | Firewood | 16.431 | Shen et al 2012a | LHV | Fir
| No | China | Firewood | 16.9696 | Shen et al 2012a | LHV | Larch
| No | China | Firewood | 17.2079 | Shen et al 2012a | LHV | Chinese fir
| No | China | Firewood | 17.6759 | Shen et al 2012a | LHV | Cypress
| No | China | Firewood | 16.7753 | Shen et al 2012a | LHV | Oak
| No | China | Firewood | 16.3427 | Shen et al 2012a | LHV | Chinese Pine
| No | China | Firewood | 15.0007 | Shen et al 2012a | LHV | Willow
| No | China | Firewood | 14.1266 | Shen et al 2012a | LHV | Paulownia tomentosa
| No | China | Firewood | 15.2567 | Shen et al 2012a | LHV | Toon
| No | China | Firewood | 17.8525 | Shen et al 2012a | LHV | Birch
| No | China | Firewood | 16.1838 | Shen et al 2012a | LHV | Bamboo
| No | India | Biogas | 31.28 | Singh et al. 2014 | HHV | -
| Yes | Kenya/Ghana | Biogas | 17.707 | Afrane and Ntiamoah 2011 | LHV | -
| Yes | Kenya/Ghana | LPG | 45.837 | Afrane and Ntiamoah 2011 | LHV | -
| Yes | Kenya/Ghana | Charcoal | 25.715 | Afrane and Ntiamoah 2011 | LHV | -
| No | U.S. | Coal | 22.7322 | GREET 2008 | LHV | -
| No | U.S. | Coal | 23.9676 | GREET 2008 | HHV | -
| No | U.S. | DME | 28.882 | GREET 2008 | LHV | -
| No | U.S. | DME | 31.6806 | GREET 2008 | HHV | -
| No | U.S. | Natural Gas | 47.13 | GREET 2008 | LHV | -
| No | U.S. | Natural Gas | 52.21 | GREET 2008 | HHV | -
| No | India | Biogas | 31.28 | Singh et al. 2014, heating value SI | LHV | -
| No | India | Biogas | 28.6 | Singh et al. 2014, heating value SI | HHV | -
| No | India | LPG | 49.37 | Singh et al. 2014, heating value SI | LHV | -
| No | India | Coal | 11.76 | Singh et al. 2014a | LHV | -
| No | n.a. | Wood, Red Oak (Quercus rubra) | 19.062 | Jetter et al.2012 | HHV | -
| No | n.a. | Wood, Red Oak (Quercus rubra) | 17.742 | Jetter et al.2012 | LHV | -
| No | n.a. | Charcoal, lump | 28.997 | Jetter et al.2012 | HHV | -
| No | n.a. | Charcoal, lump | 28.237 | Jetter et al.2012 | LHV | -
| No | n.a. | Charcoal starting material, solid | 35.07 | Jetter et al.2012 | HHV | -
| No | n.a. | Charcoal starting material, solid | 33.75 | Jetter et al.2012 | LHV | -
| No | n.a. | Rice hulls | 15.614 | Jetter et al.2012 | HHV | -
| No | n.a. | Rice hulls | 14.294 | Jetter et al.2012 | LHV | -
| No | n.a. | Rice hulls, char, Belonio stove | 13.744 | Jetter et al.2012 | HHV | -
| No | n.a. | Rice hulls, char, Belonio stove | 12.984 | Jetter et al.2012 | LHV | -
| No | n.a. | Rice hulls, char, Mayon Turbo stove | 23.233 | Jetter et al.2012 | HHV | -
| No | n.a. | Rice hulls, char, Mayon Turbo stove | 22.473 | Jetter et al.2012 | LHV | -
| Yes | n.a. | Pellets, Oorja | 17.788 | Jetter et al.2012 | HHV | -
| Yes | n.a. | Pellets, Oorja | 16.468 | Jetter et al.2012 | LHV | -
| No | n.a. | Pellets, Oorja, char | 6.038 | Jetter et al.2012 | HHV | -
| No | n.a. | Pellets, Oorja, char | 5.278 | Jetter et al.2012 | LHV | -
| No | n.a. | Pellets, Douglas fir | 19.833 | Jetter et al.2012 | HHV | -
| No | n.a. | Pellets, Douglas fir | 18.513 | Jetter et al.2012 | LHV | -
| No | n.a. | Pellets, Douglas fir, char | 32.97 | Jetter et al.2012 | HHV | -
| No | n.a. | Pellets, Douglas fir, char | 32.21 | Jetter et al.2012 | LHV | -
| No | n.a. | Corn cobs | 18.396 | Jetter et al.2012 | HHV | -
| No | n.a. | Corn cobs | 17.076 | Jetter et al.2012 | LHV | -
| No | n.a. | Plant oil, rapeseed (canola) | 39.72 | Jetter et al.2012 | HHV | -
| No | n.a. | Plant oil, rapeseed (canola) | 37.12 | Jetter et al.2012 | LHV | -
| No | U.S. | Crude Oil | 42.6857 | GREET 2008 | LHV | -
| No | U.S. | Crude Oil | 45.543 | GREET 2008 | HHV | -
| No | China | Wood Pellets | 17.106 | Carter et al. 2014 | LHV | pine waste pellets
| No | China | Wood Pellets | 18.53 | Carter et al. 2014 | HHV | pine waste pellets

## Stove Characteristics
Stove Characteristics Database
Documents stove characteristics found in the literature.
| Country | Stove Type, original source | Stove Type Notes | Stove Type, Standardized | Fuel Type, Original Name | Fuel Type Notes | Fuel Type, Standard Name | Stove Thermal Efficiency | Stove Thermal Efficiency Range ± | Efficiency Calc Method | Test Type | Test Phase | Emission Profile # | Stove # | Reference
| India | Traditional Mud Stove | This is a simple `U' shaped heavy stove for a single pot made by households with locally available clay and coated with cowdung clay mixture. | Traditional | Wood | Common species are acacia, eucalyptus, babool, sheesham, mango | Firewood | 13.5% | - | Fuel stove combinations tested at least three times in lab | Laboratory | - | 1 | 1 | Singh et al. 2014a
| India | Traditional Mud Stove | This is a simple `U' shaped heavy stove for a single pot made by households with locally available clay and coated with cowdung clay mixture. | Traditional | Crop Residues | Crop resiude types include rice, wheat, cotton, maize, millet, sugarcane, jute, rapeseed, mustard, groundnut | Crop Residue | 11% | - | Tests from mustard stalk and and rice straw, both biomass species tested twice in lab | Laboratory | - | 2 | 2 | Singh et al. 2014a
| India | Traditional Mud Stove | This is a simple `U' shaped heavy stove for a single pot made by households with locally available clay and coated with cowdung clay mixture. | Traditional | Dung Cake | The dung of stall fed cattle and buffaloes are converted in dung cake mainly by women by mixing the collected dung with the residual feed (e.g., straw, wood chips). | Dung Cake | 8.5% | - | Mixture of cow and water buffalo dung tested, fuel/stove combination tested at least 3 times | Laboratory | - | 3 | 3 | Singh et al. 2014a
| India | Biogas Stove | A two-burner model was used for study, but only one burner was operated during the test. | Modern | Biogas | Biogas is a relatively clean gaseous fuel produced mainly from cattle dung and other animal waste in anaerobic digesters. It typically consists of about 60 % methane, 30 % CO2 and 2 % H2 with traces of ammonia, nitrogen, and hydrogen sulfide. Widespread dissemination of biogas plants began in 1981 through the National Project on Biogas development (Ramana 1991). Since several animals are needed to supply for each biogas plant, biogas stoves are mainly found in rural areas | Biogas | 57.4% | 0.5% | Fuel stove combinations tested at least three times in lab | Laboratory | Average, from WBT | 4 | 4 | Smith et al. 2000
| India | LPG Stove | LPG stoves are commonly used by urban families. There are two types of LPG stoves, with single and double burners, for household cooking. The stove tested in the present study is a single-burner model with standards specified by Indian standards | Modern | LPG | LPG is marketed by Indian Oil Corporation and Bharat Petroleum under the names of "Indane" and "Bharat" in 14.2 kg cylinders. It typically consists of about 80% butane and 20% propane. | LPG | 53.6% | 2.2% | Fuel stove combinations tested at least three times in lab | Laboratory | Average, from WBT | 5 | 5 | Smith et al. 2000
| India | Pressure Stove | Forces fuel from a tank pressurized using hand-operated pump | Improved | Kerosene | A middle distillate from petroleum refining, is mainly used in cities | Kerosene, Pressure | 47% | 2.2% | Fuel stove combinations tested at least three times in lab | Laboratory | Average, from WBT | 6 | 6 | Smith et al. 2000
| India | Wick Stove | Cheaper kerosene device that draws fuel through multiple stranded wick with capillary action like a simple candle | Improved | Kerosene | A middle distillate from petroleum refining, is mainly used in cities | Kerosene, Wick | 50% | 6.7% | Fuel stove combinations tested at least three times in lab | Laboratory | Average, from WBT | 7 | 7 | Smith et al. 2000
| India | Improved Metal Stove | This is a portable metal non-chimney woodstove with a single pothole developed in 1983 by Central Power Research Institute (CPRI), Bangalore, India. In 1991, the stove was brought under Indian standards | Improved | Wood (Eucalyptus) | Eucalyptus trees are largely grown in farm forestry (trees with crops) and along road and railway lines. The Ministry of Environment and Forestry promotes eucalyptus since it has a good commercial value, is easily grown in any area, and is not browsed by animals. Because of its high calorific value, it is preferred for cooking. Eucalyptus trees are mostly grown in the Indian states of Punjab, Haryana, Uttar Pradesh, Karnataka and Maharashtra. | Firewood | 21.4% | 1.8% | Fuel stove combinations tested at least three times in lab | Laboratory | Average, from WBT | 8 | 8 | Smith et al. 2000
| India | Improved Vented Mud Stove | This is a two-pot cookstove with chimney, called the Nada chulha. A tunnel connects the fire box to the second pot hole and to a chimney. Since two pot holes are provided two things can be cooked on it at the same time with only one fire. | Improved | Wood (Eucalyptus) | Eucalyptus trees are largely grown in farm forestry (trees with crops) and along road and railway lines. The Ministry of Environment and Forestry promotes eucalyptus since it has a good commercial value, is easily grown in any area, and is not browsed by animals. Because of its high calorific value, it is preferred for cooking. Eucalyptus trees are mostly grown in the Indian states of Punjab, Haryana, Uttar Pradesh, Karnataka and Maharashtra. | Firewood | 22% | 1.8% | Fuel stove combinations tested at least three times in lab | Laboratory | Average, from WBT | 9 | 9 | Smith et al. 2000
| India | Improved Vented Ceramic Stove | This is also a two-pot cookstove with chimney. Made of a ceramic lining with mud coating, this stove was developed at the Central Glass and Ceramic Research Institute, Khirja, Uttar Pradesh, which is one of the Technical Back-up Units of the national improved stove program. | Improved | Wood (Eucalyptus) | Eucalyptus trees are largely grown in farm forestry (trees with crops) and along road and railway lines. The Ministry of Environment and Forestry promotes eucalyptus since it has a good commercial value, is easily grown in any area, and is not browsed by animals. Because of its high calorific value, it is preferred for cooking. Eucalyptus trees are mostly grown in the Indian states of Punjab, Haryana, Uttar Pradesh, Karnataka and Maharashtra. | Firewood | 28.7% | 1% | Fuel stove combinations tested at least three times in lab | Laboratory | Average, from WBT | 10 | 10 | Smith et al. 2000
| India | 3-rock Stove | Rural people with nomadic tendencies and people who live in pavements with no permanent shelter arrange three stones or bricks for cooking and heating purposes. This is a simple open fire cooking arrangement. No special skill or investment cost is involved in constructing, operating and maintaining them. The pot hole size can also be varied by adjusting the stones. | Traditional | Wood (Eucalyptus) | Eucalyptus trees are largely grown in farm forestry (trees with crops) and along road and railway lines. The Ministry of Environment and Forestry promotes eucalyptus since it has a good commercial value, is easily grown in any area, and is not browsed by animals. Because of its high calorific value, it is preferred for cooking. Eucalyptus trees are mostly grown in the Indian states of Punjab, Haryana, Uttar Pradesh, Karnataka and Maharashtra. | Firewood | 17.6% | 0.3% | Fuel stove combinations tested at least three times in lab | Laboratory | Average, from WBT | 11 | 11 | Smith et al. 2000
| India | Traditional Mud Stove | This is a simple `U' shaped heavy stove for a single pot made by households with locally available clay and coated with cowdung clay mixture. | Traditional | Wood (Acacia) | Acacia is a small tree grown mainly in barren land and roadsides. These trees are common in all parts of India and are mainly used as a fuel. | Firewood | 18.2% | 0.6% | Fuel stove combinations tested at least three times in lab | Laboratory | Average, from WBT | 12 | 12 | Smith et al. 2000
| India | Improved Metal Stove | This is a portable metal non-chimney woodstove with a single pothole developed in 1983 by Central Power Research Institute (CPRI), Bangalore, India. In 1991, the stove was brought under Indian standards | Improved | Wood (Acacia) | Acacia is a small tree grown mainly in barren land and roadsides. These trees are common in all parts of India and are mainly used as a fuel. | Firewood | 25.7% | 2.5% | Fuel stove combinations tested at least three times in lab | Laboratory | Average, from WBT | 13 | 13 | Smith et al. 2000
| India | Improved Vented Mud Stove | This is a two-pot cookstove with chimney, called the Nada chulha. A tunnel connects the fire box to the second pot hole and to a chimney. Since two pot holes are provided two things can be cooked on it at the same time with only one fire. | Improved | Wood (Acacia) | Acacia is a small tree grown mainly in barren land and roadsides. These trees are common in all parts of India and are mainly used as a fuel. | Firewood | 23.5% | 2.2% | Fuel stove combinations tested at least three times in lab | Laboratory | Average, from WBT | 14 | 14 | Smith et al. 2000
| India | Improved Vented Ceramic Stove | This is also a two-pot cookstove with chimney. Made of a ceramic lining with mud coating, this stove was developed at the Central Glass and Ceramic Research Institute, Khirja, Uttar Pradesh, which is one of the Technical Back-up Units of the national improved stove program. | Improved | Wood (Acacia) | Acacia is a small tree grown mainly in barren land and roadsides. These trees are common in all parts of India and are mainly used as a fuel. | Firewood | 29% | 1.9% | Fuel stove combinations tested at least three times in lab | Laboratory | Average, from WBT | 15 | 15 | Smith et al. 2000
| India | 3-rock Stove | Rural people with nomadic tendencies and people who live in pavements with no permanent shelter arrange three stones or bricks for cooking and heating purposes. This is a simple open fire cooking arrangement. No special skill or investment cost is involved in constructing, operating and maintaining them. The pot hole size can also be varied by adjusting the stones. | Traditional | Wood (Acacia) | Acacia is a small tree grown mainly in barren land and roadsides. These trees are common in all parts of India and are mainly used as a fuel. | Firewood | 18.1% | 0.6% | Fuel stove combinations tested at least three times in lab | Laboratory | Average, from WBT | 16 | 16 | Smith et al. 2000
| India | Traditional Mud Stove | This is a simple `U' shaped heavy stove for a single pot made by households with locally available clay and coated with cowdung clay mixture. | Traditional | Crop Residue (Mustard) | Mustard Stalk - left in the field after main crop product has been extracted | Crop Residue | 12.4% | 1% | Fuel stove combinations tested at least three times in lab | Laboratory | Average, from WBT | 17 | 17 | Smith et al. 2000
| India | Improved Metal Stove | This is a portable metal non-chimney woodstove with a single pothole developed in 1983 by Central Power Research Institute (CPRI), Bangalore, India. In 1991, the stove was brought under Indian standards | Improved | Crop Residue (Mustard) | Mustard Stalk - left in the field after main crop product has been extracted | Crop Residue | 21.7% | 1.6% | Fuel stove combinations tested at least three times in lab | Laboratory | Average, from WBT | 18 | 18 | Smith et al. 2000
| India | Improved Vented Mud Stove | This is a two-pot cookstove with chimney, called the Nada chulha. A tunnel connects the fire box to the second pot hole and to a chimney. Since two pot holes are provided two things can be cooked on it at the same time with only one fire. | Improved | Crop Residue (Mustard) | Mustard Stalk - left in the field after main crop product has been extracted | Crop Residue | 13.5% | 0.5% | Fuel stove combinations tested at least three times in lab | Laboratory | Average, from WBT | 19 | 19 | Smith et al. 2000
| India | Improved Vented Ceramic Stove | This is also a two-pot cookstove with chimney. Made of a ceramic lining with mud coating, this stove was developed at the Central Glass and Ceramic Research Institute, Khirja, Uttar Pradesh, which is one of the Technical Back-up Units of the national improved stove program. | Improved | Crop Residue (Mustard) | Mustard Stalk - left in the field after main crop product has been extracted | Crop Residue | 18.5% | 0.8% | Fuel stove combinations tested at least three times in lab | Laboratory | Average, from WBT | 20 | 20 | Smith et al. 2000
| India | Traditional Mud Stove | This is a simple `U' shaped heavy stove for a single pot made by households with locally available clay and coated with cowdung clay mixture. | Traditional | Crop Residue (Rice) | Rice Straw - left in the field after main crop product has been extracted | Crop Residue | 9.8% | 1.1% | Fuel stove combinations tested at least three times in lab | Laboratory | Average, from WBT | 21 | 21 | Smith et al. 2000
| India | Improved Vented Mud Stove | This is a two-pot cookstove with chimney, called the Nada chulha. A tunnel connects the fire box to the second pot hole and to a chimney. Since two pot holes are provided two things can be cooked on it at the same time with only one fire. | Improved | Crop Residue (Rice) | Rice Straw - left in the field after main crop product has been extracted | Crop Residue | 10.5% | 1% | Fuel stove combinations tested at least three times in lab | Laboratory | Average, from WBT | 22 | 22 | Smith et al. 2000
| India | Traditional Mud Stove | This is a simple `U' shaped heavy stove for a single pot made by households with locally available clay and coated with cowdung clay mixture. | Traditional | Dung Cake | The dung of stall fed cattle and buffaloes are converted in dung cake mainly by women by mixing the collected dung with the residual feed (e.g., straw, wood chips). | Dung Cake | 8.8% | 0.6% | Fuel stove combinations tested at least three times in lab | Laboratory | Average, from WBT | 23 | 23 | Smith et al. 2000
| India | Improved Vented Mud Stove | This is a two-pot cookstove with chimney, called the Nada chulha. A tunnel connects the fire box to the second pot hole and to a chimney. Since two pot holes are provided two things can be cooked on it at the same time with only one fire. | Improved | Dung Cake | The dung of stall fed cattle and buffaloes are converted in dung cake mainly by women by mixing the collected dung with the residual feed (e.g., straw, wood chips). | Dung Cake | 10% | 0.2% | Fuel stove combinations tested at least three times in lab | Laboratory | Average, from WBT | 24 | 24 | Smith et al. 2000
| India | Improved Vented Ceramic Stove | This is also a two-pot cookstove with chimney. Made of a ceramic lining with mud coating, this stove was developed at the Central Glass and Ceramic Research Institute, Khirja, Uttar Pradesh, which is one of the Technical Back-up Units of the national improved stove program. | Improved | Dung Cake | The dung of stall fed cattle and buffaloes are converted in dung cake mainly by women by mixing the collected dung with the residual feed (e.g., straw, wood chips). | Dung Cake | 12.8% | 1% | Fuel stove combinations tested at least three times in lab | Laboratory | Average, from WBT | 25 | 25 | Smith et al. 2000
| India | Hara | Hollowed out mud-lined pit often used for long-term simmering of milk | Traditional | Dung Cake | The dung of stall fed cattle and buffaloes are converted in dung cake mainly by women by mixing the collected dung with the residual feed (e.g., straw, wood chips). | Dung Cake | 8.2% | 1.3% | Fuel stove combinations tested at least three times in lab | Laboratory | Average, from WBT | 26 | 26 | Smith et al. 2000
| India | metal ‘angethi’ made locally | metal ‘angethi’ made locally | Improved | Hard Coal | open cast mine | Coal | 15.5% | - | thermal efficiencies and fuel consumption rate of cook stoves were determined using standard water boiling test (WBT) using the following simple equations | Laboratory | Average, from WBT | 27 | 27 | Singh et al. 2014a
| India | LPG Stove | Supreme’ make stainless steel 4 burner stove and 5 kg mini cylinder | Modern | LPG | 21% LPG from natural gas; 79% LPG from crude oil | LPG | 57% | - | thermal efficiencies and fuel consumption rate of cook stoves were determined using standard water boiling test (WBT) using the following simple equations | Laboratory | Average, from WBT | 28 | 28 | Singh et al. 2014a
| India | - | 1.3 kW local made helical coil heater | Modern | Electric | Average India Electric Grid Mix | Electricity | 67% | - | - | - | Average, from WBT | 29 | 29 | Aprovecho Research Center 2006
| India | - | ‘Premier’ make with 3 liter tank modified to fit pressure gauge and release valve | Modern | Kerosene | - | Kerosene | 47% | - | thermal efficiencies and fuel consumption rate of cook stoves were determined using standard water boiling test (WBT) using the following simple equations | Laboratory | - | 30 | 30 | Singh et al. 2014a
| India | - | - | Modern | Ethanol from Sugarcane | - | Ethanol | 53% | - | - | - | - | 31 | 31 | Aprovecho Research Center 2009
| India | metal biogas stove | metal biogas stove | Modern | Biogas from Dung | Biogas is naturally generated from ‘methanogens’ i.e. methane producing bacteria in the process of bio-degradation of organic material under anaerobic conditions. | Biogas | 55% | - | thermal efficiencies and fuel consumption rate of cook stoves were determined using standard water boiling test (WBT) using the following simple equations | Laboratory | - | 32 | 32 | Singh et al. 2014a
| India | metal ‘angethi’ made locally | metal ‘angethi’ made locally | Improved | Charcoal | Charcoal is produced by heating wood (or any other raw biomass) in some type of kiln with limited access to air through a process called ‘carbonization’ (or ‘pyrolysis’). | Charcoal | 17.5% | - | thermal efficiencies and fuel consumption rate of cook stoves were determined using standard water boiling test (WBT) using the following simple equations | Laboratory | - | 34 | 34 | Singh et al. 2014a
| China | Metal stove with flue | metal coal stove with a flue | Improved | Shanxi honeycomb coal briquette | Unprocessed coal, obtained from a specific coal mine in Shanxi Province, sun-dried, and stored in a large storage room for at least 4 weeks prior to use; honeycomb briquettes are made of coal powder and clay and named so due to their honeycomb-like shape. | Honeycomb Coal | 44.06% | - | Overall thermal efficiency, Emission factors were obtained using the `water boiling test', a procedure developed as a standard international method to compare the efficiencies of different stoves. The fuel/stove combination was tested in a simulated village kitchen house at Tsinghua University's rural campus about 50 km from Beijing. Three successful tests with complete burn cycles were conducted for each fuel/stove combination. Burn cycles ranged from 35-50 minutes except for coal which allowed for slow initial burn phase. Airborne products of combustion were collected from up-stream to down-stream of the sampling train using a stainless-steel probe, filter holder, pump, and clean Tedlar bag. For stoves with a flue, the probe was inserted into the flue; for those with no flue, stoves were placed under a hood built for the test and the probe place inside a hood exhaust duct. Practitioners assume that these data are representative of the fuel/stove combination technologies in rural China. | Simulated Field | Average, from WBT | 35 | 35 | Zhang et al. 2000
| China | brick stove with flue | brick stove with flue | Improved | Coal Powder | small coal particles | Coal Powder | 17% | 7.6% | Overall thermal efficiency, Emission factors were obtained using the `water boiling test', a procedure developed as a standard international method to compare the efficiencies of different stoves. The fuel/stove combination was tested in a simulated village kitchen house at Tsinghua University's rural campus about 50 km from Beijing. Three successful tests with complete burn cycles were conducted for each fuel/stove combination. Burn cycles ranged from 35-50 minutes except for coal which allowed for slow initial burn phase. Airborne products of combustion were collected from up-stream to down-stream of the sampling train using a stainless-steel probe, filter holder, pump, and clean Tedlar bag. For stoves with a flue, the probe was inserted into the flue; for those with no flue, stoves were placed under a hood built for the test and the probe place inside a hood exhaust duct. Practitioners assume that these data are representative of the fuel/stove combination technologies in rural China. | Simulated Field | Average, from WBT | 36 | 36 | Zhang et al. 2000
| China | brick stove with flue | brick stove with flue | Improved | brushwood | thin branches and stick, often from shrubs that grow faster than trees | Firewood | 13.47% | 1.347% | Overall thermal efficiency, Emission factors were obtained using the `water boiling test', a procedure developed as a standard international method to compare the efficiencies of different stoves. The fuel/stove combination was tested in a simulated village kitchen house at Tsinghua University's rural campus about 50 km from Beijing. Three successful tests with complete burn cycles were conducted for each fuel/stove combination. Burn cycles ranged from 35-50 minutes except for coal which allowed for slow initial burn phase. Airborne products of combustion were collected from up-stream to down-stream of the sampling train using a stainless-steel probe, filter holder, pump, and clean Tedlar bag. For stoves with a flue, the probe was inserted into the flue; for those with no flue, stoves were placed under a hood built for the test and the probe place inside a hood exhaust duct. Practitioners assume that these data are representative of the fuel/stove combination technologies in rural China. | Simulated Field | Average, from WBT | 38 | 38 | Zhang et al. 2000
| China | improved brick stove, with flue | improved brick stove, with flue | Improved | brushwood | thin branches and stick, often from shrubs that grow faster than trees | Firewood | 14.41% | 1.153% | Overall thermal efficiency, Emission factors were obtained using the `water boiling test', a procedure developed as a standard international method to compare the efficiencies of different stoves. The fuel/stove combination was tested in a simulated village kitchen house at Tsinghua University's rural campus about 50 km from Beijing. Three successful tests with complete burn cycles were conducted for each fuel/stove combination. Burn cycles ranged from 35-50 minutes except for coal which allowed for slow initial burn phase. Airborne products of combustion were collected from up-stream to down-stream of the sampling train using a stainless-steel probe, filter holder, pump, and clean Tedlar bag. For stoves with a flue, the probe was inserted into the flue; for those with no flue, stoves were placed under a hood built for the test and the probe place inside a hood exhaust duct. Practitioners assume that these data are representative of the fuel/stove combination technologies in rural China. | Simulated Field | Average, from WBT | 39 | 39 | Zhang et al. 2000
| China | Metal stove with flue | Metal stove with flue | Improved | coal briquette | coal powder is washed, dried, and pressed into briquettes or balls | Coal Briquette | 27.23% | 9.53% | Overall thermal efficiency, Emission factors were obtained using the `water boiling test', a procedure developed as a standard international method to compare the efficiencies of different stoves. The fuel/stove combination was tested in a simulated village kitchen house at Tsinghua University's rural campus about 50 km from Beijing. Three successful tests with complete burn cycles were conducted for each fuel/stove combination. Burn cycles ranged from 35-50 minutes except for coal which allowed for slow initial burn phase. Airborne products of combustion were collected from up-stream to down-stream of the sampling train using a stainless-steel probe, filter holder, pump, and clean Tedlar bag. For stoves with a flue, the probe was inserted into the flue; for those with no flue, stoves were placed under a hood built for the test and the probe place inside a hood exhaust duct. Practitioners assume that these data are representative of the fuel/stove combination technologies in rural China. | Simulated Field | Average, from WBT | 40 | 40 | Zhang et al. 2000
| China | Metal stove without flue | Metal stove without flue | Traditional | coal briquette | coal powder is washed, dried, and pressed into briquettes or balls | Coal Briquette | 37.11% | 1.113% | Overall thermal efficiency, Emission factors were obtained using the `water boiling test', a procedure developed as a standard international method to compare the efficiencies of different stoves. The fuel/stove combination was tested in a simulated village kitchen house at Tsinghua University's rural campus about 50 km from Beijing. Three successful tests with complete burn cycles were conducted for each fuel/stove combination. Burn cycles ranged from 35-50 minutes except for coal which allowed for slow initial burn phase. Airborne products of combustion were collected from up-stream to down-stream of the sampling train using a stainless-steel probe, filter holder, pump, and clean Tedlar bag. For stoves with a flue, the probe was inserted into the flue; for those with no flue, stoves were placed under a hood built for the test and the probe place inside a hood exhaust duct. Practitioners assume that these data are representative of the fuel/stove combination technologies in rural China. | Simulated Field | Average, from WBT | 41 | 41 | Zhang et al. 2000
| China | traditional gas stove without flue | traditional gas stove without flue | Modern | coal gas | synthesized from coal gasification and delivered through pipelines | Coal Gas | 45.89% | 4.589% | Overall thermal efficiency, Emission factors were obtained using the `water boiling test', a procedure developed as a standard international method to compare the efficiencies of different stoves. The fuel/stove combination was tested in a simulated village kitchen house at Tsinghua University's rural campus about 50 km from Beijing. Three successful tests with complete burn cycles were conducted for each fuel/stove combination. Burn cycles ranged from 35-50 minutes except for coal which allowed for slow initial burn phase. Airborne products of combustion were collected from up-stream to down-stream of the sampling train using a stainless-steel probe, filter holder, pump, and clean Tedlar bag. For stoves with a flue, the probe was inserted into the flue; for those with no flue, stoves were placed under a hood built for the test and the probe place inside a hood exhaust duct. Practitioners assume that these data are representative of the fuel/stove combination technologies in rural China. | Simulated Field | Average, from WBT | 42 | 42 | Zhang et al. 2000
| China | metal stove with flue | metal stove with flue | Improved | Coal Powder | small coal particles | Coal Powder | 17.64% | 13.23% | Overall thermal efficiency, Emission factors were obtained using the `water boiling test', a procedure developed as a standard international method to compare the efficiencies of different stoves. The fuel/stove combination was tested in a simulated village kitchen house at Tsinghua University's rural campus about 50 km from Beijing. Three successful tests with complete burn cycles were conducted for each fuel/stove combination. Burn cycles ranged from 35-50 minutes except for coal which allowed for slow initial burn phase. Airborne products of combustion were collected from up-stream to down-stream of the sampling train using a stainless-steel probe, filter holder, pump, and clean Tedlar bag. For stoves with a flue, the probe was inserted into the flue; for those with no flue, stoves were placed under a hood built for the test and the probe place inside a hood exhaust duct. Practitioners assume that these data are representative of the fuel/stove combination technologies in rural China. | Simulated Field | Average, from WBT | 43 | 43 | Zhang et al. 2000
| China | metal stove without flue | metal stove without flue | Traditional | Coal Powder | small coal particles | Coal Powder | 14.27% | <n.a.> | Overall thermal efficiency, Emission factors were obtained using the `water boiling test', a procedure developed as a standard international method to compare the efficiencies of different stoves. The fuel/stove combination was tested in a simulated village kitchen house at Tsinghua University's rural campus about 50 km from Beijing. Three successful tests with complete burn cycles were conducted for each fuel/stove combination. Burn cycles ranged from 35-50 minutes except for coal which allowed for slow initial burn phase. Airborne products of combustion were collected from up-stream to down-stream of the sampling train using a stainless-steel probe, filter holder, pump, and clean Tedlar bag. For stoves with a flue, the probe was inserted into the flue; for those with no flue, stoves were placed under a hood built for the test and the probe place inside a hood exhaust duct. Practitioners assume that these data are representative of the fuel/stove combination technologies in rural China. | Simulated Field | Average, from WBT | 44 | 44 | Zhang et al. 2000
| China | brick stove with flue | brick stove with flue | Improved | fuel wood | big branches or harvested from mature trees | Firewood | 13.13% | 2.495% | Overall thermal efficiency, Emission factors were obtained using the `water boiling test', a procedure developed as a standard international method to compare the efficiencies of different stoves. The fuel/stove combination was tested in a simulated village kitchen house at Tsinghua University's rural campus about 50 km from Beijing. Three successful tests with complete burn cycles were conducted for each fuel/stove combination. Burn cycles ranged from 35-50 minutes except for coal which allowed for slow initial burn phase. Airborne products of combustion were collected from up-stream to down-stream of the sampling train using a stainless-steel probe, filter holder, pump, and clean Tedlar bag. For stoves with a flue, the probe was inserted into the flue; for those with no flue, stoves were placed under a hood built for the test and the probe place inside a hood exhaust duct. Practitioners assume that these data are representative of the fuel/stove combination technologies in rural China. | Simulated Field | Average, from WBT | 45 | 45 | Zhang et al. 2000
| China | improved brick stove, with flue | improved brick stove, with flue | Improved | fuel wood | big branches or harvested from mature trees | Firewood | 23.96% | 2.156% | Overall thermal efficiency, Emission factors were obtained using the `water boiling test', a procedure developed as a standard international method to compare the efficiencies of different stoves. The fuel/stove combination was tested in a simulated village kitchen house at Tsinghua University's rural campus about 50 km from Beijing. Three successful tests with complete burn cycles were conducted for each fuel/stove combination. Burn cycles ranged from 35-50 minutes except for coal which allowed for slow initial burn phase. Airborne products of combustion were collected from up-stream to down-stream of the sampling train using a stainless-steel probe, filter holder, pump, and clean Tedlar bag. For stoves with a flue, the probe was inserted into the flue; for those with no flue, stoves were placed under a hood built for the test and the probe place inside a hood exhaust duct. Practitioners assume that these data are representative of the fuel/stove combination technologies in rural China. | Simulated Field | Average, from WBT | 46 | 46 | Zhang et al. 2000
| China | pressure stove without flue | pressure stove without flue | Improved | kerosene | middle distillate from petroleum refining and is in liquid form under normal atmospheric conditions | Kerosene, Pressure | 45.89% | 3.212% | Overall thermal efficiency, Emission factors were obtained using the `water boiling test', a procedure developed as a standard international method to compare the efficiencies of different stoves. The fuel/stove combination was tested in a simulated village kitchen house at Tsinghua University's rural campus about 50 km from Beijing. Three successful tests with complete burn cycles were conducted for each fuel/stove combination. Burn cycles ranged from 35-50 minutes except for coal which allowed for slow initial burn phase. Airborne products of combustion were collected from up-stream to down-stream of the sampling train using a stainless-steel probe, filter holder, pump, and clean Tedlar bag. For stoves with a flue, the probe was inserted into the flue; for those with no flue, stoves were placed under a hood built for the test and the probe place inside a hood exhaust duct. Practitioners assume that these data are representative of the fuel/stove combination technologies in rural China. | Simulated Field | Average, from WBT | 48 | 48 | Zhang et al. 2000
| China | wick stove without flue | wick stove without flue | Improved | kerosene | middle distillate from petroleum refining and is in liquid form under normal atmospheric conditions | Kerosene, Wick | 44.76% | 3.133% | Overall thermal efficiency, Emission factors were obtained using the `water boiling test', a procedure developed as a standard international method to compare the efficiencies of different stoves. The fuel/stove combination was tested in a simulated village kitchen house at Tsinghua University's rural campus about 50 km from Beijing. Three successful tests with complete burn cycles were conducted for each fuel/stove combination. Burn cycles ranged from 35-50 minutes except for coal which allowed for slow initial burn phase. Airborne products of combustion were collected from up-stream to down-stream of the sampling train using a stainless-steel probe, filter holder, pump, and clean Tedlar bag. For stoves with a flue, the probe was inserted into the flue; for those with no flue, stoves were placed under a hood built for the test and the probe place inside a hood exhaust duct. Practitioners assume that these data are representative of the fuel/stove combination technologies in rural China. | Simulated Field | Average, from WBT | 49 | 49 | Zhang et al. 2000
| China | infrared gas stove without flue | infrared gas stove without flue | Modern | LPG | product of petroleum refining, is available in bottles and is in gaseous form under normal atmospheric conditions | LPG | 42.13% | 8.847% | Overall thermal efficiency, Emission factors were obtained using the `water boiling test', a procedure developed as a standard international method to compare the efficiencies of different stoves. The fuel/stove combination was tested in a simulated village kitchen house at Tsinghua University's rural campus about 50 km from Beijing. Three successful tests with complete burn cycles were conducted for each fuel/stove combination. Burn cycles ranged from 35-50 minutes except for coal which allowed for slow initial burn phase. Airborne products of combustion were collected from up-stream to down-stream of the sampling train using a stainless-steel probe, filter holder, pump, and clean Tedlar bag. For stoves with a flue, the probe was inserted into the flue; for those with no flue, stoves were placed under a hood built for the test and the probe place inside a hood exhaust duct. Practitioners assume that these data are representative of the fuel/stove combination technologies in rural China. | Simulated Field | Average, from WBT | 50 | 50 | Zhang et al. 2000
| China | traditional gas stove without flue | traditional gas stove without flue | Modern | LPG | product of petroleum refining, is available in bottles and is in gaseous form under normal atmospheric conditions | LPG | 53.69% | 1.074% | Overall thermal efficiency, Emission factors were obtained using the `water boiling test', a procedure developed as a standard international method to compare the efficiencies of different stoves. The fuel/stove combination was tested in a simulated village kitchen house at Tsinghua University's rural campus about 50 km from Beijing. Three successful tests with complete burn cycles were conducted for each fuel/stove combination. Burn cycles ranged from 35-50 minutes except for coal which allowed for slow initial burn phase. Airborne products of combustion were collected from up-stream to down-stream of the sampling train using a stainless-steel probe, filter holder, pump, and clean Tedlar bag. For stoves with a flue, the probe was inserted into the flue; for those with no flue, stoves were placed under a hood built for the test and the probe place inside a hood exhaust duct. Practitioners assume that these data are representative of the fuel/stove combination technologies in rural China. | Simulated Field | Average, from WBT | 51 | 51 | Zhang et al. 2000
| China | brick stove with flue | brick stove with flue | Traditional | maize | dried corn stalks | Crop Residue | 11% | 1.87% | Overall thermal efficiency, Emission factors were obtained using the `water boiling test', a procedure developed as a standard international method to compare the efficiencies of different stoves. The fuel/stove combination was tested in a simulated village kitchen house at Tsinghua University's rural campus about 50 km from Beijing. Three successful tests with complete burn cycles were conducted for each fuel/stove combination. Burn cycles ranged from 35-50 minutes except for coal which allowed for slow initial burn phase. Airborne products of combustion were collected from up-stream to down-stream of the sampling train using a stainless-steel probe, filter holder, pump, and clean Tedlar bag. For stoves with a flue, the probe was inserted into the flue; for those with no flue, stoves were placed under a hood built for the test and the probe place inside a hood exhaust duct. Practitioners assume that these data are representative of the fuel/stove combination technologies in rural China. | Simulated Field | Average, from WBT | 52 | 52 | Zhang et al. 2000
| China | improved brick stove with flue | improved brick stove with flue | Improved | maize | dried corn stalks | Crop Residue | 19.09% | 1.527% | Overall thermal efficiency, Emission factors were obtained using the `water boiling test', a procedure developed as a standard international method to compare the efficiencies of different stoves. The fuel/stove combination was tested in a simulated village kitchen house at Tsinghua University's rural campus about 50 km from Beijing. Three successful tests with complete burn cycles were conducted for each fuel/stove combination. Burn cycles ranged from 35-50 minutes except for coal which allowed for slow initial burn phase. Airborne products of combustion were collected from up-stream to down-stream of the sampling train using a stainless-steel probe, filter holder, pump, and clean Tedlar bag. For stoves with a flue, the probe was inserted into the flue; for those with no flue, stoves were placed under a hood built for the test and the probe place inside a hood exhaust duct. Practitioners assume that these data are representative of the fuel/stove combination technologies in rural China. | Simulated Field | Average, from WBT | 53 | 53 | Zhang et al. 2000
| China | infrared gas stove without flue | infrared gas stove without flue | Modern | natural gas | Chinese origin (84.5% CH4, 0.8% CO2, 0.7% nitrogen, and 14% NMHC (by volume) | Natural Gas | 60.92% | 0.6092% | Overall thermal efficiency, Emission factors were obtained using the `water boiling test', a procedure developed as a standard international method to compare the efficiencies of different stoves. The fuel/stove combination was tested in a simulated village kitchen house at Tsinghua University's rural campus about 50 km from Beijing. Three successful tests with complete burn cycles were conducted for each fuel/stove combination. Burn cycles ranged from 35-50 minutes except for coal which allowed for slow initial burn phase. Airborne products of combustion were collected from up-stream to down-stream of the sampling train using a stainless-steel probe, filter holder, pump, and clean Tedlar bag. For stoves with a flue, the probe was inserted into the flue; for those with no flue, stoves were placed under a hood built for the test and the probe place inside a hood exhaust duct. Practitioners assume that these data are representative of the fuel/stove combination technologies in rural China. | Simulated Field | Average, from WBT | 54 | 54 | Zhang et al. 2000
| China | traditional gas stove without flue | traditional gas stove without flue | Modern | natural gas | Chinese origin (84.5% CH4, 0.8% CO2, 0.7% nitrogen, and 14% NMHC (by volume) | Natural Gas | 53.69% | 1.074% | Overall thermal efficiency, Emission factors were obtained using the `water boiling test', a procedure developed as a standard international method to compare the efficiencies of different stoves. The fuel/stove combination was tested in a simulated village kitchen house at Tsinghua University's rural campus about 50 km from Beijing. Three successful tests with complete burn cycles were conducted for each fuel/stove combination. Burn cycles ranged from 35-50 minutes except for coal which allowed for slow initial burn phase. Airborne products of combustion were collected from up-stream to down-stream of the sampling train using a stainless-steel probe, filter holder, pump, and clean Tedlar bag. For stoves with a flue, the probe was inserted into the flue; for those with no flue, stoves were placed under a hood built for the test and the probe place inside a hood exhaust duct. Practitioners assume that these data are representative of the fuel/stove combination technologies in rural China. | Simulated Field | Average, from WBT | 55 | 55 | Zhang et al. 2000
| China | metal stove with flue | metal stove with flue | Traditional | Coal Powder, Shanxi | Shanxi coal is lower in C and Water, and higher in Sulfur content | Coal Powder | 6.82% | 0.0682% | Overall thermal efficiency, Emission factors were obtained using the `water boiling test', a procedure developed as a standard international method to compare the efficiencies of different stoves. The fuel/stove combination was tested in a simulated village kitchen house at Tsinghua University's rural campus about 50 km from Beijing. Three successful tests with complete burn cycles were conducted for each fuel/stove combination. Burn cycles ranged from 35-50 minutes except for coal which allowed for slow initial burn phase. Airborne products of combustion were collected from up-stream to down-stream of the sampling train using a stainless-steel probe, filter holder, pump, and clean Tedlar bag. For stoves with a flue, the probe was inserted into the flue; for those with no flue, stoves were placed under a hood built for the test and the probe place inside a hood exhaust duct. Practitioners assume that these data are representative of the fuel/stove combination technologies in rural China. | Simulated Field | Average, from WBT | 57 | 57 | Zhang et al. 2000
| China | metal stove with flue | metal stove with flue | Improved | honeycomb coal briquete, Shanxi | compressed briquettes made of coal powder and clay | Honeycomb Coal | 46.61% | 3.729% | Overall thermal efficiency, Emission factors were obtained using the `water boiling test', a procedure developed as a standard international method to compare the efficiencies of different stoves. The fuel/stove combination was tested in a simulated village kitchen house at Tsinghua University's rural campus about 50 km from Beijing. Three successful tests with complete burn cycles were conducted for each fuel/stove combination. Burn cycles ranged from 35-50 minutes except for coal which allowed for slow initial burn phase. Airborne products of combustion were collected from up-stream to down-stream of the sampling train using a stainless-steel probe, filter holder, pump, and clean Tedlar bag. For stoves with a flue, the probe was inserted into the flue; for those with no flue, stoves were placed under a hood built for the test and the probe place inside a hood exhaust duct. Practitioners assume that these data are representative of the fuel/stove combination technologies in rural China. | Simulated Field | Average, from WBT | 58 | 58 | Zhang et al. 2000
| China | metal stove with flue | metal stove with flue | Improved | washed coal | soak unprocessed coal in water for 24 hours, sun dried | Coal Powder | 9.31% | 0.7448% | Overall thermal efficiency, Emission factors were obtained using the `water boiling test', a procedure developed as a standard international method to compare the efficiencies of different stoves. The fuel/stove combination was tested in a simulated village kitchen house at Tsinghua University's rural campus about 50 km from Beijing. Three successful tests with complete burn cycles were conducted for each fuel/stove combination. Burn cycles ranged from 35-50 minutes except for coal which allowed for slow initial burn phase. Airborne products of combustion were collected from up-stream to down-stream of the sampling train using a stainless-steel probe, filter holder, pump, and clean Tedlar bag. For stoves with a flue, the probe was inserted into the flue; for those with no flue, stoves were placed under a hood built for the test and the probe place inside a hood exhaust duct. Practitioners assume that these data are representative of the fuel/stove combination technologies in rural China. | Simulated Field | Average, from WBT | 59 | 59 | Zhang et al. 2000
| China | improved brick stove with flue | improved brick stove with flue | Improved | wheat residue | dried wheat stalks | Crop Residue | 15.4% | 1.232% | Overall thermal efficiency, Emission factors were obtained using the `water boiling test', a procedure developed as a standard international method to compare the efficiencies of different stoves. The fuel/stove combination was tested in a simulated village kitchen house at Tsinghua University's rural campus about 50 km from Beijing. Three successful tests with complete burn cycles were conducted for each fuel/stove combination. Burn cycles ranged from 35-50 minutes except for coal which allowed for slow initial burn phase. Airborne products of combustion were collected from up-stream to down-stream of the sampling train using a stainless-steel probe, filter holder, pump, and clean Tedlar bag. For stoves with a flue, the probe was inserted into the flue; for those with no flue, stoves were placed under a hood built for the test and the probe place inside a hood exhaust duct. Practitioners assume that these data are representative of the fuel/stove combination technologies in rural China. | Simulated Field | Average, from WBT | 60 | 60 | Zhang et al. 2000
| Global | 3 Stone carefully tended | 3 stones with an open fire, radial wood pattern, tended to ensure complete burning of sticks | Traditional | wood fuel (Dry) | Red Oak, air dried to 10% moisture | Firewood | 14.8% | - | chamber test; overall thermal efficiency, ratio of useful (in fuel) to delivered (at pot); measured via standard Water Boil Test. | Laboratory | Cold Start | 64 | 64 | Jetter et al. 2012
| Global | 3 Stone carefully tended | 3 stones with an open fire, radial wood pattern, tended to ensure complete burning of sticks | Traditional | wood fuel (Wet) | Red Oak, air dried to 30% moisture | Firewood | 13.1% | - | chamber test; overall thermal efficiency, ratio of useful (in fuel) to delivered (at pot); measured via standard Water Boil Test. | Laboratory | Cold Start | 65 | 65 | Jetter et al. 2012
| Global | 3 Stone minimally tended | 3 Stones with an open fire, fire fed in batches every 10 minutes without attention in between | Traditional | wood fuel (Dry) | Red Oak, air dried to 10% moisture | Firewood | 13.7% | - | chamber test; overall thermal efficiency, ratio of useful (in fuel) to delivered (at pot); measured via standard Water Boil Test. | Laboratory | Cold Start | 66 | 66 | Jetter et al. 2012
| Global | Berkeley Darfur | sheet metal stove w/ cast iron grate, cylindrical design | Improved | wood fuel (Dry) | Red Oak, air dried to 10% moisture | Firewood | 36.1% | - | chamber test; overall thermal efficiency, ratio of useful (in fuel) to delivered (at pot); measured via standard Water Boil Test. | Laboratory | Cold Start | 67 | 67 | Jetter et al. 2012
| Global | Berkeley Darfur | sheet metal stove w/ cast iron grate, cylindrical design | Improved | wood fuel (Wet) | Red Oak, air dried to 30% moisture | Firewood | 35.5% | - | chamber test; overall thermal efficiency, ratio of useful (in fuel) to delivered (at pot); measured via standard Water Boil Test. | Laboratory | Cold Start | 68 | 68 | Jetter et al. 2012
| Global | Envirofit G-3300 | cylindrical metal stove, steel combustion chamber, pot skirt | Improved | wood fuel (Dry) | Red Oak, air dried to 10% moisture | Firewood | 38% | - | chamber test; overall thermal efficiency, ratio of useful (in fuel) to delivered (at pot); measured via standard Water Boil Test. | Laboratory | Cold Start | 69 | 69 | Jetter et al. 2012
| Global | Envirofit G-3300 | cylindrical metal stove, steel combustion chamber, pot skirt | Improved | wood fuel (Wet) | Red Oak, air dried to 30% moisture | Firewood | 37.4% | - | chamber test; overall thermal efficiency, ratio of useful (in fuel) to delivered (at pot); measured via standard Water Boil Test. | Laboratory | Cold Start | 70 | 70 | Jetter et al. 2012
| Global | Envirofit G-3300, on medium power | cylindrical metal stove, steel combustion chamber, pot skirt | Improved | wood fuel (Dry) | Red Oak, air dried to 10% moisture | Firewood | 36.2% | - | chamber test; overall thermal efficiency, ratio of useful (in fuel) to delivered (at pot); measured via standard Water Boil Test. | Laboratory | Cold Start | 71 | 71 | Jetter et al. 2012
| Global | Onil | large pre-cast cement stove, with flue, large flat top | Improved | wood fuel (Dry) | Red Oak, air dried to 10% moisture | Firewood | 10.7% | - | chamber test; overall thermal efficiency, ratio of useful (in fuel) to delivered (at pot); measured via standard Water Boil Test. | Laboratory | Cold Start | 72 | 72 | Jetter et al. 2012
| Global | Philips HD4012 fan | cylindrical metal stove, battery powered fan for ventilation | Improved | wood fuel (Dry) | Red Oak, air dried to 10% moisture | Firewood | 36.2% | - | chamber test; overall thermal efficiency, ratio of useful (in fuel) to delivered (at pot); measured via standard Water Boil Test. | Laboratory | Cold Start | 73 | 73 | Jetter et al. 2012
| Global | Philips HD4012 fan | cylindrical metal stove, battery powered fan for ventilation | Improved | wood fuel (Wet) | Red Oak, air dried to 30% moisture | Firewood | 36.6% | - | chamber test; overall thermal efficiency, ratio of useful (in fuel) to delivered (at pot); measured via standard Water Boil Test. | Laboratory | Cold Start | 74 | 74 | Jetter et al. 2012
| Global | Philips HD4008 Natural Draft | cylindrical metal stove, steel construction, natural draft | Improved | wood fuel (Dry) | Red Oak, air dried to 10% moisture | Firewood | 34.2% | - | chamber test; overall thermal efficiency, ratio of useful (in fuel) to delivered (at pot); measured via standard Water Boil Test. | Laboratory | Cold Start | 75 | 75 | Jetter et al. 2012
| Global | Philips HD4008 Natural Draft | cylindrical metal stove, steel construction, natural draft | Improved | wood fuel (Wet) | Red Oak, air dried to 30% moisture | Firewood | 33.1% | - | chamber test; overall thermal efficiency, ratio of useful (in fuel) to delivered (at pot); measured via standard Water Boil Test. | Laboratory | Cold Start | 76 | 76 | Jetter et al. 2012
| Global | Sampada | cylindrical metal stove, steel construction, produces charcoal | Improved | wood fuel (Dry) | Red Oak, air dried to 10% moisture | Firewood | 26.7% | - | chamber test; overall thermal efficiency, ratio of useful (in fuel) to delivered (at pot); measured via standard Water Boil Test. | Laboratory | Cold Start | 77 | 77 | Jetter et al. 2012
| Global | Sampada | cylindrical metal stove, steel construction, produces charcoal | Improved | wood fuel (Wet) | Red Oak, air dried to 30% moisture | Firewood | 26.4% | - | chamber test; overall thermal efficiency, ratio of useful (in fuel) to delivered (at pot); measured via standard Water Boil Test. | Laboratory | Cold Start | 78 | 78 | Jetter et al. 2012
| Global | StoveTec GreenFire | cylindrical metal stove, ceramic combustion chamber, pot skirt | Improved | wood fuel (Dry) | Red Oak, air dried to 10% moisture | Firewood | 35.4% | - | chamber test; overall thermal efficiency, ratio of useful (in fuel) to delivered (at pot); measured via standard Water Boil Test. | Laboratory | Cold Start | 79 | 79 | Jetter et al. 2012
| Global | StoveTec GreenFire | cylindrical metal stove, ceramic combustion chamber, pot skirt | Improved | wood fuel (Wet) | Red Oak, air dried to 30% moisture | Firewood | 35.3% | - | chamber test; overall thermal efficiency, ratio of useful (in fuel) to delivered (at pot); measured via standard Water Boil Test. | Laboratory | Cold Start | 80 | 80 | Jetter et al. 2012
| Global | StoveTec GreenFire, on medium power | cylindrical metal stove, ceramic combustion chamber, pot skirt | Improved | wood fuel (Dry) | Red Oak, air dried to 10% moisture | Firewood | 37.1% | - | chamber test; overall thermal efficiency, ratio of useful (in fuel) to delivered (at pot); measured via standard Water Boil Test. | Laboratory | Cold Start | 81 | 81 | Jetter et al. 2012
| Global | Upesi Portable | metal clad ceramic stove | Improved | wood fuel (Dry) | Red Oak, air dried to 10% moisture | Firewood | 22.6% | - | chamber test; overall thermal efficiency, ratio of useful (in fuel) to delivered (at pot); measured via standard Water Boil Test. | Laboratory | Cold Start | 82 | 82 | Jetter et al. 2012
| Global | Upesi Portable | metal clad ceramic stove | Improved | wood fuel (Wet) | Red Oak, air dried to 30% moisture | Firewood | 18.4% | - | chamber test; overall thermal efficiency, ratio of useful (in fuel) to delivered (at pot); measured via standard Water Boil Test. | Laboratory | Cold Start | 83 | 83 | Jetter et al. 2012
| Global | GERES | metal clad ceramic stove | Improved | charcoal fuel(Dry) | lump charcoal, 5% moisture, made from Mexican cord wood | Charcoal | 17.8% | - | chamber test; overall thermal efficiency, ratio of useful (in fuel) to delivered (at pot); measured via standard Water Boil Test. | Laboratory | Cold Start | 84 | 84 | Jetter et al. 2012
| Global | GERES | metal clad ceramic stove | Improved | charcoal fuel (Wet) | lump charcoal, 8% moisture, made from Mexican cord wood | Charcoal | 16.1% | - | chamber test; overall thermal efficiency, ratio of useful (in fuel) to delivered (at pot); measured via standard Water Boil Test. | Laboratory | Cold Start | 85 | 85 | Jetter et al. 2012
| Global | Gyapa | metal clad ceramic stove | Improved | charcoal fuel (Dry) | lump charcoal, 5% moisture, made from Mexican cord wood | Charcoal | 22.6% | - | chamber test; overall thermal efficiency, ratio of useful (in fuel) to delivered (at pot); measured via standard Water Boil Test. | Laboratory | Cold Start | 86 | 86 | Jetter et al. 2012
| Global | Gyapa | metal clad ceramic stove | Improved | charcoal fuel (Wet) | lump charcoal, 8% moisture, made from Mexican cord wood | Charcoal | 22.5% | - | chamber test; overall thermal efficiency, ratio of useful (in fuel) to delivered (at pot); measured via standard Water Boil Test. | Laboratory | Cold Start | 87 | 87 | Jetter et al. 2012
| Global | Jiko Ceramic | metal clad ceramic stove | Improved | charcoal fuel (Dry) | lump charcoal, 5% moisture, made from Mexican cord wood | Charcoal | 13.9% | - | chamber test; overall thermal efficiency, ratio of useful (in fuel) to delivered (at pot); measured via standard Water Boil Test. | Laboratory | Cold Start | 88 | 88 | Jetter et al. 2012
| Global | Jiko Ceramic | metal clad ceramic stove | Improved | charcoal fuel (Wet) | lump charcoal, 8% moisture, made from Mexican cord wood | Charcoal | 14.6% | - | chamber test; overall thermal efficiency, ratio of useful (in fuel) to delivered (at pot); measured via standard Water Boil Test. | Laboratory | Cold Start | 89 | 89 | Jetter et al. 2012
| Global | Jiko Metal | small metal stove | Improved | charcoal fuel (Dry) | lump charcoal, 5% moisture, made from Mexican cord wood | Charcoal | 15.1% | - | chamber test; overall thermal efficiency, ratio of useful (in fuel) to delivered (at pot); measured via standard Water Boil Test. | Laboratory | Cold Start | 90 | 90 | Jetter et al. 2012
| Global | Jiko Metal | small metal stove | Improved | charcoal fuel (Wet) | lump charcoal, 8% moisture, made from Mexican cord wood | Charcoal | 14.3% | - | chamber test; overall thermal efficiency, ratio of useful (in fuel) to delivered (at pot); measured via standard Water Boil Test. | Laboratory | Cold Start | 91 | 91 | Jetter et al. 2012
| Global | KCJ Standard | metal clad ceramic stove | Improved | charcoal fuel (Dry) | lump charcoal, 5% moisture, made from Mexican cord wood | Charcoal | 23.2% | - | chamber test; overall thermal efficiency, ratio of useful (in fuel) to delivered (at pot); measured via standard Water Boil Test. | Laboratory | Cold Start | 92 | 92 | Jetter et al. 2012
| Global | KCJ Standard | metal clad ceramic stove | Improved | charcoal fuel (Wet) | lump charcoal, 8% moisture, made from Mexican cord wood | Charcoal | 24.4% | - | chamber test; overall thermal efficiency, ratio of useful (in fuel) to delivered (at pot); measured via standard Water Boil Test. | Laboratory | Cold Start | 93 | 93 | Jetter et al. 2012
| Global | Kenya Uhai | metal clad ceramic stove | Improved | charcoal fuel (Dry) | lump charcoal, 5% moisture, made from Mexican cord wood | Charcoal | 27.1% | - | chamber test; overall thermal efficiency, ratio of useful (in fuel) to delivered (at pot); measured via standard Water Boil Test. | Laboratory | Cold Start | 94 | 94 | Jetter et al. 2012
| Global | Kenya Uhai | metal clad ceramic stove | Improved | charcoal fuel (Wet) | lump charcoal, 8% moisture, made from Mexican cord wood | Charcoal | 25.6% | - | chamber test; overall thermal efficiency, ratio of useful (in fuel) to delivered (at pot); measured via standard Water Boil Test. | Laboratory | Cold Start | 95 | 95 | Jetter et al. 2012
| Global | StoveTec Charcoal | metal clad ceramic stove | Improved | charcoal fuel (Dry) | lump charcoal, 5% moisture, made from Mexican cord wood | Charcoal | 37.9% | - | chamber test; overall thermal efficiency, ratio of useful (in fuel) to delivered (at pot); measured via standard Water Boil Test. | Laboratory | Cold Start | 96 | 96 | Jetter et al. 2012
| Global | StoveTec Charcoal | metal clad ceramic stove | Improved | charcoal fuel (Wet) | lump charcoal, 8% moisture, made from Mexican cord wood | Charcoal | 31.9% | - | chamber test; overall thermal efficiency, ratio of useful (in fuel) to delivered (at pot); measured via standard Water Boil Test. | Laboratory | Cold Start | 97 | 97 | Jetter et al. 2012
| Global | Belonio | batch loaded, forced draft | Improved | rice hull fuel (Dry) | dried rice hulls, 11% moisture | Crop Residue | 42.8% | - | chamber test; overall thermal efficiency, ratio of useful (in fuel) to delivered (at pot); measured via standard Water Boil Test. | Laboratory | Cold Start | 98 | 98 | Jetter et al. 2012
| Global | Belonio | batch loaded, forced draft | Improved | rice hull fuel (Wet) | dried rice hulls, 18% moisture | Crop Residue | 43.2% | - | chamber test; overall thermal efficiency, ratio of useful (in fuel) to delivered (at pot); measured via standard Water Boil Test. | Laboratory | Cold Start | 99 | 99 | Jetter et al. 2012
| Global | Mayon Turbo | steel construction | Improved | rice hull fuel (Dry) | dried rice hulls, 11% moisture | Crop Residue | 29.3% | - | chamber test; overall thermal efficiency, ratio of useful (in fuel) to delivered (at pot); measured via standard Water Boil Test. | Laboratory | Cold Start | 100 | 100 | Jetter et al. 2012
| Global | Mayon Turbo | steel construction | Improved | rice hull fuel (Wet) | dried rice hulls, 18% moisture | Crop Residue | 28.8% | - | chamber test; overall thermal efficiency, ratio of useful (in fuel) to delivered (at pot); measured via standard Water Boil Test. | Laboratory | Cold Start | 101 | 101 | Jetter et al. 2012
| Global | Oorja stove | metal clad ceramic, forced draft | Modern | Oorja pellet fuel (Dry) | oorja biomass pellets, 9% moisture | Pellet, Crop Residue | 32.1% | - | chamber test; overall thermal efficiency, ratio of useful (in fuel) to delivered (at pot); measured via standard Water Boil Test. | Laboratory | Cold Start | 102 | 102 | Jetter et al. 2012
| Global | Oorja stove | metal clad ceramic, forced draft | Modern | Oorja pellet fuel (Wet) | oorja biomass pellets, 14% moisture | Pellet, Crop Residue | 30.1% | - | chamber test; overall thermal efficiency, ratio of useful (in fuel) to delivered (at pot); measured via standard Water Boil Test. | Laboratory | Cold Start | 103 | 103 | Jetter et al. 2012
| Global | StoveTec TLUD | batch loaded, natural draft | Modern | wood pellet fuel (Dry) | douglas fir, 4% moisture | Pellet, Wood | 52.7% | - | chamber test; overall thermal efficiency, ratio of useful (in fuel) to delivered (at pot); measured via standard Water Boil Test. | Laboratory | Cold Start | 104 | 104 | Jetter et al. 2012
| Global | Jinqilin CKQ-80I | large metal, with flue, gasifier design, forced draft | Improved | corn cob fuel (Dry) | dried corn cob, 9% moisture | Crop Residue | 9.8% | - | chamber test; overall thermal efficiency, ratio of useful (in fuel) to delivered (at pot); measured via standard Water Boil Test. | Laboratory | Cold Start | 105 | 105 | Jetter et al. 2012
| Global | Jinqilin CKQ-80I | large metal, with flue, gasifier design, forced draft | Improved | corn cob fuel (Wet) | dried corn cob, 30% moisture | Crop Residue | 8.9% | - | chamber test; overall thermal efficiency, ratio of useful (in fuel) to delivered (at pot); measured via standard Water Boil Test. | Laboratory | Cold Start | 106 | 106 | Jetter et al. 2012
| Global | Protos | small metal stove | Improved | plant oil fuel | canola (rapeseed) oil | Plant Oil | 35.8% | - | chamber test; overall thermal efficiency, ratio of useful (in fuel) to delivered (at pot); measured via standard Water Boil Test. | Laboratory | Cold Start | 107 | 107 | Jetter et al. 2012
| Global | Three Stone Fire | Stove without combustion chamber | Traditional | wood | douglas fir, 6-15% moisture (wet basis) | Firewood | - | - | specific consumption (g), 2003 University of California-Berkeley revised Water Boiling Test Versoin 3.0 | Laboratory | Average | 108 | 108 | MacCarty et al. 2010
| Global | Ghana Wood | Stove without combustion chamber | Traditional | wood | douglas fir, 6-15% moisture (wet basis) | Firewood | 24% | - | specific consumption (g), 2003 University of California-Berkeley revised Water Boiling Test Versoin 3.0 | Laboratory | "to complete the WBT" | 109 | 109 | MacCarty et al. 2010
| Global | Mud/Sawdust | Stove without combustion chamber | Traditional | wood | douglas fir, 6-15% moisture (wet basis) | Firewood | 28% | - | specific consumption (g), 2003 University of California-Berkeley revised Water Boiling Test Versoin 3.0 | Laboratory | "to complete the WBT" | 110 | 110 | MacCarty et al. 2010
| Global | Baldwin VITA | Stove without combustion chamber | Traditional | wood | douglas fir, 6-15% moisture (wet basis) | Firewood | 29% | - | specific consumption (g), 2003 University of California-Berkeley revised Water Boiling Test Versoin 3.0 | Laboratory | "to complete the WBT" | 111 | 111 | MacCarty et al. 2010
| Global | Cast Iron Stove from India | Stove without combustion chamber | Traditional | wood | douglas fir, 6-15% moisture (wet basis) | Firewood | - | - | specific consumption (g), 2003 University of California-Berkeley revised Water Boiling Test Versoin 3.0 | Laboratory | "to complete the WBT" | 112 | 112 | MacCarty et al. 2010
| Global | Modified VITA | Stove without combustion chamber | Improved | wood | douglas fir, 6-15% moisture (wet basis) | Firewood | - | - | specific consumption (g), 2003 University of California-Berkeley revised Water Boiling Test Versoin 3.0 | Laboratory | "to complete the WBT" | 113 | 113 | MacCarty et al. 2010
| Global | Modified VITA w/ Insulation | Stove without combustion chamber | Improved | wood | douglas fir, 6-15% moisture (wet basis) | Firewood | - | - | specific consumption (g), 2003 University of California-Berkeley revised Water Boiling Test Versoin 3.0 | Laboratory | "to complete the WBT" | 114 | 114 | MacCarty et al. 2010
| Global | Skirt Stove | Stove without combustion chamber | Improved | wood | douglas fir, 6-15% moisture (wet basis) | Firewood | - | - | specific consumption (g), 2003 University of California-Berkeley revised Water Boiling Test Versoin 3.0 | Laboratory | "to complete the WBT" | 115 | 115 | MacCarty et al. 2010
| Global | Metal Skirted Rocket | Rocket Stove with combustion chamber | Improved | wood | douglas fir, 6-15% moisture (wet basis) | Firewood | 37% | - | specific consumption (g), 2003 University of California-Berkeley revised Water Boiling Test Versoin 3.0 | Laboratory | "to complete the WBT" | 116 | 116 | MacCarty et al. 2010
| Global | Tall Heavy Skirted Rocket | Rocket Stove with combustion chamber | Improved | wood | douglas fir, 6-15% moisture (wet basis) | Firewood | - | - | specific consumption (g), 2003 University of California-Berkeley revised Water Boiling Test Versoin 3.0 | Laboratory | "to complete the WBT" | 117 | 117 | MacCarty et al. 2010
| Global | Tall Heavy Skirted Rocket, Improved | Rocket Stove with combustion chamber | Improved | wood | douglas fir, 6-15% moisture (wet basis) | Firewood | - | - | specific consumption (g), 2003 University of California-Berkeley revised Water Boiling Test Versoin 3.0 | Laboratory | "to complete the WBT" | 118 | 118 | MacCarty et al. 2010
| Global | Heavy Skirted Rocket | Rocket Stove with combustion chamber | Improved | wood | douglas fir, 6-15% moisture (wet basis) | Firewood | - | - | specific consumption (g), 2003 University of California-Berkeley revised Water Boiling Test Versoin 3.0 | Laboratory | "to complete the WBT" | 119 | 119 | MacCarty et al. 2010
| Global | Heavy Skirted Rocket, Improved | Rocket Stove with combustion chamber | Improved | wood | douglas fir, 6-15% moisture (wet basis) | Firewood | - | - | specific consumption (g), 2003 University of California-Berkeley revised Water Boiling Test Versoin 3.0 | Laboratory | "to complete the WBT" | 120 | 120 | MacCarty et al. 2010
| Global | Insulated Brick Rocket | Rocket Stove with combustion chamber | Improved | wood | douglas fir, 6-15% moisture (wet basis) | Firewood | - | - | specific consumption (g), 2003 University of California-Berkeley revised Water Boiling Test Versoin 3.0 | Laboratory | "to complete the WBT" | 121 | 121 | MacCarty et al. 2010
| Global | Short Light Rocket | Rocket Stove with combustion chamber | Improved | wood | douglas fir, 6-15% moisture (wet basis) | Firewood | - | - | specific consumption (g), 2003 University of California-Berkeley revised Water Boiling Test Versoin 3.0 | Laboratory | "to complete the WBT" | 122 | 122 | MacCarty et al. 2010
| Global | Two-Pot Rocket | Rocket Stove with combustion chamber | Improved | wood | douglas fir, 6-15% moisture (wet basis) | Firewood | - | - | specific consumption (g), 2003 University of California-Berkeley revised Water Boiling Test Versoin 3.0 | Laboratory | "to complete the WBT" | 123 | 123 | MacCarty et al. 2010
| Global | Extra small door with skirt | Rocket Stove with combustion chamber | Improved | wood | douglas fir, 6-15% moisture (wet basis) | Firewood | - | - | specific consumption (g), 2003 University of California-Berkeley revised Water Boiling Test Versoin 3.0 | Laboratory | "to complete the WBT" | 124 | 124 | MacCarty et al. 2010
| Global | Cast Iron Rocket | Rocket Stove with combustion chamber | Improved | wood | douglas fir, 6-15% moisture (wet basis) | Firewood | - | - | specific consumption (g), 2003 University of California-Berkeley revised Water Boiling Test Versoin 3.0 | Laboratory | "to complete the WBT" | 125 | 125 | MacCarty et al. 2010
| Global | Large Baldosa Rocket with skirt | Rocket Stove with combustion chamber | Improved | wood | douglas fir, 6-15% moisture (wet basis) | Firewood | - | - | specific consumption (g), 2003 University of California-Berkeley revised Water Boiling Test Versoin 3.0 | Laboratory | "to complete the WBT" | 126 | 126 | MacCarty et al. 2010
| Global | Stovetec Wood Stove | Rocket Stove with combustion chamber | Improved | wood | douglas fir, 6-15% moisture (wet basis) | Firewood | - | - | specific consumption (g), 2003 University of California-Berkeley revised Water Boiling Test Versoin 3.0 | Laboratory | "to complete the WBT" | 127 | 127 | MacCarty et al. 2010
| Global | Stovetec wood stove, with skirt | Rocket Stove with combustion chamber | Improved | wood | douglas fir, 6-15% moisture (wet basis) | Firewood | - | - | specific consumption (g), 2003 University of California-Berkeley revised Water Boiling Test Versoin 3.0 | Laboratory | "to complete the WBT" | 128 | 128 | MacCarty et al. 2010
| Global | StoveTec Wood or Charcoal Stove | Rocket Stove with combustion chamber | Improved | wood | douglas fir, 6-15% moisture (wet basis) | Firewood | - | - | specific consumption (g), 2003 University of California-Berkeley revised Water Boiling Test Versoin 3.0 | Laboratory | "to complete the WBT" | 129 | 129 | MacCarty et al. 2010
| Global | StoveTec wood or Charcoal Stove, with skirt | Rocket Stove with combustion chamber | Improved | wood | douglas fir, 6-15% moisture (wet basis) | Firewood | - | - | specific consumption (g), 2003 University of California-Berkeley revised Water Boiling Test Versoin 3.0 | Laboratory | "to complete the WBT" | 130 | 130 | MacCarty et al. 2010
| Global | Charcoal Making Gasifier | Gasifier | Improved | wood | douglas fir, 6-15% moisture (wet basis) | Firewood | - | - | specific consumption (g), 2003 University of California-Berkeley revised Water Boiling Test Versoin 3.0 | Laboratory | "to complete the WBT" | 131 | 131 | MacCarty et al. 2010
| Global | Experimental Gasifier | Gasifier | Improved | wood | douglas fir, 6-15% moisture (wet basis) | Firewood | - | - | specific consumption (g), 2003 University of California-Berkeley revised Water Boiling Test Versoin 3.0 | Laboratory | "to complete the WBT" | 132 | 132 | MacCarty et al. 2010
| Global | Large Gasifier | Gasifier | Improved | wood | douglas fir, 6-15% moisture (wet basis) | Firewood | - | - | specific consumption (g), 2003 University of California-Berkeley revised Water Boiling Test Versoin 3.0 | Laboratory | "to complete the WBT" | 133 | 133 | MacCarty et al. 2010
| Global | Grid-Powered Fan | Forced air stove | Improved | wood | douglas fir, 6-15% moisture (wet basis) | Firewood | - | - | specific consumption (g), 2003 University of California-Berkeley revised Water Boiling Test Versoin 3.0 | Laboratory | "to complete the WBT" | 134 | 134 | MacCarty et al. 2010
| Global | Battery Powered Fan | Forced air stove | Improved | wood | douglas fir, 6-15% moisture (wet basis) | Firewood | - | - | specific consumption (g), 2003 University of California-Berkeley revised Water Boiling Test Versoin 3.0 | Laboratory | "to complete the WBT" | 135 | 135 | MacCarty et al. 2010
| Global | Bottom Air Fan Stove | Forced air stove | Improved | wood | douglas fir, 6-15% moisture (wet basis) | Firewood | 42% | - | specific consumption (g), 2003 University of California-Berkeley revised Water Boiling Test Versoin 3.0 | Laboratory | "to complete the WBT" | 136 | 136 | MacCarty et al. 2010
| Global | Wood Gas | Forced air stove | Improved | wood | douglas fir, 6-15% moisture (wet basis) | Firewood | 45% | - | specific consumption (g), 2003 University of California-Berkeley revised Water Boiling Test Versoin 3.0 | Laboratory | "to complete the WBT" | 137 | 137 | MacCarty et al. 2010
| Global | Aprovecho Rocket with Fan | Forced air stove | Improved | wood | douglas fir, 6-15% moisture (wet basis) | Firewood | - | - | specific consumption (g), 2003 University of California-Berkeley revised Water Boiling Test Versoin 3.0 | Laboratory | "to complete the WBT" | 138 | 138 | MacCarty et al. 2010
| Global | Mali Charcoal | charcoal | Improved | charcoal | Kingsford brand charcoal | Charcoal | 17.5% | - | specific consumption (g), 2003 University of California-Berkeley revised Water Boiling Test Versoin 3.0 | Laboratory | "to complete the WBT" | 139 | 139 | MacCarty et al. 2010
| Global | Charcoal Jiko | charcoal | Improved | charcoal | Kingsford brand charcoal | Charcoal |  | - | specific consumption (g), 2003 University of California-Berkeley revised Water Boiling Test Versoin 3.0 | Laboratory | "to complete the WBT" | 140 | 140 | MacCarty et al. 2010
| Global | Charcoal Stove with Skirt | charcoal | Improved | charcoal | Kingsford brand charcoal | Charcoal | 18% | - | specific consumption (g), 2003 University of California-Berkeley revised Water Boiling Test Versoin 3.0 | Laboratory | "to complete the WBT" | 141 | 141 | MacCarty et al. 2010
| Global | StoveTec Wood and Charcoal Rocket | charcoal | Improved | charcoal | Kingsford brand charcoal | Charcoal | - | - | specific consumption (g), 2003 University of California-Berkeley revised Water Boiling Test Versoin 3.0 | Laboratory | "to complete the WBT" | 142 | 142 | MacCarty et al. 2010
| Global | Canister stove | Liquid/gas fuels | Modern | Propane | from U.S. domestic supply | Propane | 69% | - | specific consumption (g), 2003 University of California-Berkeley revised Water Boiling Test Versoin 3.0 | Laboratory | "to complete the WBT" | 143 | 143 | MacCarty et al. 2010
| Global | Ethanol | Liquid/gas fuels | Modern | Ethanol | from U.S. domestic supply | Ethanol | 66% | - | specific consumption (g), 2003 University of California-Berkeley revised Water Boiling Test Versoin 3.0 | Laboratory | "to complete the WBT" | 144 | 144 | MacCarty et al. 2010
| Global | Kerosene | Liquid/gas fuels | Modern | Kerosene | from U.S. domestic supply | Kerosene | 52% | - | specific consumption (g), 2003 University of California-Berkeley revised Water Boiling Test Versoin 3.0 | Laboratory | "to complete the WBT" | 145 | 145 | MacCarty et al. 2010
| Haiti | Traditional | unlined | Traditional | Chabon Vet | Green Charcoal, compressed; LHV=21.9 MJ/kg | Charcoal | 24.2% | 5.16% | Thermal efficiency, modified water boil test (see Sweeney 2015) | Field | Average | 146 | 146 | Sweeney 2015
| Haiti | Improved | clay lined | Improved | Chabon Vet | Green Charcoal, compressed; LHV=21.9 MJ/kg | Charcoal | 38% | 1.63% | Thermal efficiency, modified water boil test (see Sweeney 2015) | Field | Average | 147 | 147 | Sweeney 2015
| Haiti | Traditional + Stones | stove used in combination with 3 stones to elevate pot | Traditional | Chabon Vet | Green Charcoal, compressed; LHV=21.9 MJ/kg | Charcoal | 29.2% | 3.35% | Thermal efficiency, modified water boil test (see Sweeney 2015) | Field | Average | 148 | 148 | Sweeney 2015
| Haiti | Traditional | unlined | Traditional | Wood Charcoal | whole wood charcoal, LVH = 29.3 MJ/kg | Charcoal | 17.8% | 3.35% | Thermal efficiency, modified water boil test (see Sweeney 2015) | Field | Average | 149 | 149 | Sweeney 2015
| Haiti | Improved | clay lined | Improved | Wood Charcoal | whole wood charcoal, LVH = 29.3 MJ/kg | Charcoal | 30.3% | 4.88% | Thermal efficiency, modified water boil test (see Sweeney 2015) | Field | Average | 150 | 150 | Sweeney 2015
| Haiti | 3 stone fire | pot set on 3 stones over a fire | Traditional | Firewood | LHV=18.2 MJ/kg | Firewood | 12% | 3.07% | Thermal efficiency, modified water boil test (see Sweeney 2015) | Field | Average | 151 | 151 | Sweeney 2015
| China | metal stove | metal stove with a large exposed firebox without chimney | Traditional | wood | mostly smaller branches (5.4% moisture) | Firewood | - | 3% | Modified Combustion efficiency (CO2/(CO+CO2)), used for water boiling | Field | During Cooking | 152 | 152 | Shen et al. 2013
| China | improved metal stove | upper movable lid and flue pipe | Improved | coal briquettes | honeycomb briquette (1.5% moisture) | Honeycomb Coal | - | 4% | Modified Combustion efficiency (CO2/(CO+CO2)), used for water boiling | Field | During Cooking | 153 | 153 | Shen et al. 2013
| China | brick stove | upper metallic grate and chimney | Improved | coal cake | light colored patties, appear hand formed (no description, image only) | Coal, Cake | - | 10% | Modified Combustion efficiency (CO2/(CO+CO2)), used for cabbage frying | Field | During Cooking | 154 | 154 | Shen et al. 2013
| Nepal | biogas stove | no further information | Modern | biogas | calorific value = 22 kJ/Liter | Biogas | 49.4% | - | thermal efficiency, water boil test (no standardized method mentioned) | Perfectly Controlled | Average | <n.a.> | <n.a.> | CES 2001
| Nepal | biogas stove | no further information | Modern | biogas | calorific value = 22 kJ/Liter | Biogas | 43.8% | - | thermal efficiency, water boil test (no standardized method mentioned) | Semi-controlled | Average | <n.a.> | <n.a.> | CES 2001
| Nepal | biogas stove | no further information | Modern | biogas | calorific value = 22 kJ/Liter | Biogas | 32.36% | - | thermal efficiency, water boil test (no standardized method mentioned) | Uncontrolled | Average | <n.a.> | <n.a.> | CES 2001
| Nepal | kerosene stove | pressure stove, 01mm burner, brass tripod, one-liter capacity | Modern | kerosene | calorific value = 42 MJ/kg | Kerosene | 38.21% | - | thermal efficiency, water boil test (no standardized method mentioned) | Unknown | Average | <n.a.> | <n.a.> | CES 2001
| Nepal | kerosene stove | wick fed, down tank, one-liter capacity | Modern | Kerosene | calorific value = 42 MJ/kg | Kerosene | 37.37% | - | thermal efficiency, water boil test (no standardized method mentioned) | Unknown | Average | <n.a.> | <n.a.> | CES 2001
| Nepal | LPG Stove | no further information | Modern | LPG | calorific value = 44 MJ/kg | LPG | 53.15% | - | thermal efficiency, water boil test (no standardized method mentioned) | Unknown | Average | <n.a.> | <n.a.> | CES 2001
| China | high efficiency metal stove | honeycomb stove, metal, flue, ceramic chamber | Improved | honeycomb briquette. ZG, HVB (first acronym is a region, HVB = high-volatile bituminous, MVB = medium-volatile bituminous, LVB=low-volatile bituminous, SA= semianthracite) | compressed coal powder mixed with clay | Honeycomb Coal | - | - | <n.a.> | Unknown | Full Combustion Cycle | 33 | 33 | Zhi et al. 2008
| China | high efficiency metal stove | honeycomb stove, metal, flue, ceramic chamber | Improved | honeycomb briquette. YL, HVB (first acronym is a region, HVB = high-volatile bituminous, MVB = medium-volatile bituminous, LVB=low-volatile bituminous, SA= semianthracite) | compressed coal powder mixed with clay | Honeycomb Coal | - | - | <n.a.> | Unknown | Full Combustion Cycle | 37 | 37 | Zhi et al. 2008
| China | high efficiency metal stove | honeycomb stove, metal, flue, ceramic chamber | Improved | honeycomb briquette. XW, MVB (first acronym is a region, HVB = high-volatile bituminous, MVB = medium-volatile bituminous, LVB=low-volatile bituminous, SA= semianthracite) | compressed coal powder mixed with clay | Honeycomb Coal | - | - | <n.a.> | Unknown | Full Combustion Cycle | 61 | 61 | Zhi et al. 2008
| China | high efficiency metal stove | honeycomb stove, metal, flue, ceramic chamber | Improved | honeycomb briquette. DT, MVB (first acronym is a region, HVB = high-volatile bituminous, MVB = medium-volatile bituminous, LVB=low-volatile bituminous, SA= semianthracite) | compressed coal powder mixed with clay | Honeycomb Coal | - | - | <n.a.> | Unknown | Full Combustion Cycle | 62 | 62 | Zhi et al. 2008
| China | high efficiency metal stove | honeycomb stove, metal, flue, ceramic chamber | Improved | honeycomb briquette. CX, MVB (first acronym is a region, HVB = high-volatile bituminous, MVB = medium-volatile bituminous, LVB=low-volatile bituminous, SA= semianthracite) | compressed coal powder mixed with clay | Honeycomb Coal | - | - | <n.a.> | Unknown | Full Combustion Cycle | 63 | 63 | Zhi et al. 2008
| China | high efficiency metal stove | honeycomb stove, metal, flue, ceramic chamber | Improved | honeycomb briquette. XA, LVB (first acronym is a region, HVB = high-volatile bituminous, MVB = medium-volatile bituminous, LVB=low-volatile bituminous, SA= semianthracite) | compressed coal powder mixed with clay | Honeycomb Coal | - | - | <n.a.> | Unknown | Full Combustion Cycle | 155 | 155 | Zhi et al. 2008
| China | high efficiency metal stove | honeycomb stove, metal, flue, ceramic chamber | Improved | honeycomb briquette. CZ, LVB (first acronym is a region, HVB = high-volatile bituminous, MVB = medium-volatile bituminous, LVB=low-volatile bituminous, SA= semianthracite) | compressed coal powder mixed with clay | Honeycomb Coal | - | - | <n.a.> | Unknown | Full Combustion Cycle | 156 | 156 | Zhi et al. 2008
| China | high efficiency metal stove | honeycomb stove, metal, flue, ceramic chamber | Improved | honeycomb briquette. YQ, SA (first acronym is a region, HVB = high-volatile bituminous, MVB = medium-volatile bituminous, LVB=low-volatile bituminous, SA= semianthracite) | compressed coal powder mixed with clay | Honeycomb Coal | - | - | <n.a.> | Unknown | Full Combustion Cycle | 157 | 157 | Zhi et al. 2008
| China | high efficiency metal stove | honeycomb stove, metal, flue, ceramic chamber | Improved | honeycomb briquette. AY, SA (first acronym is a region, HVB = high-volatile bituminous, MVB = medium-volatile bituminous, LVB=low-volatile bituminous, SA= semianthracite) | compressed coal powder mixed with clay | Honeycomb Coal | - | - | <n.a.> | Unknown | Full Combustion Cycle | 158 | 158 | Zhi et al. 2008
| China | high efficiency metal stove | coal chunk stove, iron-casing and a clay lined chamber | Improved | coal chunk. ZG, HVB (first acronym is a region, HVB = high-volatile bituminous, MVB = medium-volatile bituminous, LVB=low-volatile bituminous, SA= semianthracite) | 3-5 cm in diameter | Coal, Chunk | - | - | <n.a.> | Unknown | Full Combustion Cycle | 159 | 159 | Zhi et al. 2008
| China | high efficiency metal stove | coal chunk stove, iron-casing and a clay lined chamber | Improved | coal chunk. YL, HVB (first acronym is a region, HVB = high-volatile bituminous, MVB = medium-volatile bituminous, LVB=low-volatile bituminous, SA= semianthracite) | 3-5 cm in diameter | Coal, Chunk | - | - | <n.a.> | Unknown | Full Combustion Cycle | 160 | 160 | Zhi et al. 2008
| China | high efficiency metal stove | coal chunk stove, iron-casing and a clay lined chamber | Improved | coal chunk. XW, MVB (first acronym is a region, HVB = high-volatile bituminous, MVB = medium-volatile bituminous, LVB=low-volatile bituminous, SA= semianthracite) | 3-5 cm in diameter | Coal, Chunk | - | - | <n.a.> | Unknown | Full Combustion Cycle | 161 | 161 | Zhi et al. 2008
| China | high efficiency metal stove | coal chunk stove, iron-casing and a clay lined chamber | Improved | coal chunk. DT, MVB (first acronym is a region, HVB = high-volatile bituminous, MVB = medium-volatile bituminous, LVB=low-volatile bituminous, SA= semianthracite) | 3-5 cm in diameter | Coal, Chunk | - | - | <n.a.> | Unknown | Full Combustion Cycle | 162 | 162 | Zhi et al. 2008
| China | high efficiency metal stove | coal chunk stove, iron-casing and a clay lined chamber | Improved | coal chunk. CX, MVB (first acronym is a region, HVB = high-volatile bituminous, MVB = medium-volatile bituminous, LVB=low-volatile bituminous, SA= semianthracite) | 3-5 cm in diameter | Coal, Chunk | - | - | <n.a.> | Unknown | Full Combustion Cycle | 163 | 163 | Zhi et al. 2008
| China | high efficiency metal stove | coal chunk stove, iron-casing and a clay lined chamber | Improved | coal chunk. XA, LVB (first acronym is a region, HVB = high-volatile bituminous, MVB = medium-volatile bituminous, LVB=low-volatile bituminous, SA= semianthracite) | 3-5 cm in diameter | Coal, Chunk | - | - | <n.a.> | Unknown | Full Combustion Cycle | 164 | 164 | Zhi et al. 2008
| China | high efficiency metal stove | coal chunk stove, iron-casing and a clay lined chamber | Improved | coal chunk. CZ, LVB (first acronym is a region, HVB = high-volatile bituminous, MVB = medium-volatile bituminous, LVB=low-volatile bituminous, SA= semianthracite) | 3-5 cm in diameter | Coal, Chunk | - | - | <n.a.> | Unknown | Full Combustion Cycle | 165 | 165 | Zhi et al. 2008
| China | high efficiency metal stove | coal chunk stove, iron-casing and a clay lined chamber | Improved | coal chunk. YQ, SA (first acronym is a region, HVB = high-volatile bituminous, MVB = medium-volatile bituminous, LVB=low-volatile bituminous, SA= semianthracite) | 3-5 cm in diameter | Coal, Chunk | - | - | <n.a.> | Unknown | Full Combustion Cycle | 166 | 166 | Zhi et al. 2008
| China | high efficiency metal stove | coal chunk stove, iron-casing and a clay lined chamber | Improved | coal chunk. AY, SA (first acronym is a region, HVB = high-volatile bituminous, MVB = medium-volatile bituminous, LVB=low-volatile bituminous, SA= semianthracite) | 3-5 cm in diameter | Coal, Chunk | - | - | <n.a.> | Unknown | Full Combustion Cycle | 167 | 167 | Zhi et al. 2008
| China | double-pot brick stove with flue | one year old | Improved | wheat straw | uncompressed, dried, crop residue | Crop Residue | - | - | <n.a.> | Field | During Cooking | 168 | 168 | Wei et al. 2014
| China | double-pot brick stove with flue | one year old | Improved | rape straw | uncompressed, dried, crop residue | Crop Residue | - | - | <n.a.> | Field | During Cooking | 169 | 169 | Wei et al. 2014
| China | double-pot brick stove with flue | one year old | Improved | rice straw | uncompressed, dried, crop residue | Crop Residue | - | - | <n.a.> | Field | During Cooking | 170 | 170 | Wei et al. 2014
| China | double-pot brick stove with flue | one year old | Improved | cotton straw | uncompressed, dried, crop residue | Crop Residue | - | - | <n.a.> | Field | During Cooking | 171 | 171 | Wei et al. 2014
| China | double-pot brick stove with flue | 15 years old | Improved | wheat straw | uncompressed, dried, crop residue | Crop Residue | - | - | <n.a.> | Field | During Cooking | 172 | 172 | Wei et al. 2014
| China | double-pot brick stove with flue | 15 years old | Improved | rape straw | uncompressed, dried, crop residue | Crop Residue | - | - | <n.a.> | Field | During Cooking | 173 | 173 | Wei et al. 2014
| China | double-pot brick stove with flue | 15 years old | Improved | rice straw | uncompressed, dried, crop residue | Crop Residue | - | - | <n.a.> | Field | During Cooking | 174 | 174 | Wei et al. 2014
| China | double-pot brick stove with flue | 15 years old | Improved | cotton straw | uncompressed, dried, crop residue | Crop Residue | - | - | <n.a.> | Field | During Cooking | 175 | 175 | Wei et al. 2014
| Global | Cambodian traditional | see original publication for detailed description and images | Traditional | Wood | Pine, 9.78% moisture, dry basis heating value 19.5 MJ/kg | Firewood | 11% | - | standard water boil test | Laboratory | Average, from WBT | 176 | 176 | Bhattacharya et al. 2002b
| Global | Lao traditional | see original publication for detailed description and images | Traditional | Wood | Pine, 9.78% moisture, dry basis heating value 19.5 MJ/kg | Firewood | 14.3% | - | standard water boil test | Laboratory | Average, from WBT | 177 | 177 | Bhattacharya et al. 2002b
| Global | Vietnamese traditional | see original publication for detailed description and images | Traditional | Wood | Pine, 9.78% moisture, dry basis heating value 19.5 MJ/kg | Firewood | 15% | - | standard water boil test | Laboratory | Average, from WBT | 178 | 178 | Bhattacharya et al. 2002b
| Global | Nepalese one-pot ceramic | see original publication for detailed description and images | Traditional | Wood | Pine, 9.78% moisture, dry basis heating value 19.5 MJ/kg | Firewood | 10.5% | - | standard water boil test | Laboratory | Average, from WBT | 179 | 179 | Bhattacharya et al. 2002b
| Global | Thai-bucket cookstove | see original publication for detailed description and images | Improved | Wood | Pine, 9.78% moisture, dry basis heating value 19.5 MJ/kg | Firewood | 14% | - | standard water boil test | Laboratory | Average, from WBT | 180 | 180 | Bhattacharya et al. 2002b
| Global | Roi-et clay | see original publication for detailed description and images | Traditional | Wood | Pine, 9.78% moisture, dry basis heating value 19.5 MJ/kg | Firewood | 11.2% | - | standard water boil test | Laboratory | Average, from WBT | 181 | 181 | Bhattacharya et al. 2002b
| Global | Roi-et cement | see original publication for detailed description and images | Traditional | Wood | Pine, 9.78% moisture, dry basis heating value 19.5 MJ/kg | Firewood | 11.4% | - | standard water boil test | Laboratory | Average, from WBT | 182 | 182 | Bhattacharya et al. 2002b
| Global | RTFD improved wood=char | see original publication for detailed description and images | Improved | Wood | Pine, 9.78% moisture, dry basis heating value 19.5 MJ/kg | Firewood | 15% | - | standard water boil test | Laboratory | Average, from WBT | 183 | 183 | Bhattacharya et al. 2002b
| Global | Rungsit stove | see original publication for detailed description and images | Traditional | Wood | Pine, 9.78% moisture, dry basis heating value 19.5 MJ/kg | Firewood | 12% | - | standard water boil test | Laboratory | Average, from WBT | 184 | 184 | Bhattacharya et al. 2002b
| Global | Chinese traditional | see original publication for detailed description and images | Traditional | Wood | Pine, 9.78% moisture, dry basis heating value 19.5 MJ/kg | Firewood | 12.2% | - | standard water boil test | Laboratory | Average, from WBT | 185 | 185 | Bhattacharya et al. 2002b
| Global | Malaysian traditional | see original publication for detailed description and images | Traditional | Wood | Pine, 9.78% moisture, dry basis heating value 19.5 MJ/kg | Firewood | 9.5% | - | standard water boil test | Laboratory | Average, from WBT | 186 | 186 | Bhattacharya et al. 2002b
| Global | QB Phil. charcoal=wood | see original publication for detailed description and images | Improved | Wood | Pine, 9.78% moisture, dry basis heating value 19.5 MJ/kg | Firewood | 23% | - | standard water boil test | Laboratory | Average, from WBT | 187 | 187 | Bhattacharya et al. 2002b
| Global | Phil. charcoal=wood | see original publication for detailed description and images | Improved | Wood | Pine, 9.78% moisture, dry basis heating value 19.5 MJ/kg | Firewood | 12% | - | standard water boil test | Laboratory | Average, from WBT | 188 | 188 | Bhattacharya et al. 2002b
| Global | Nepal one-pot metal | see original publication for detailed description and images | Traditional | Wood | Pine, 9.78% moisture, dry basis heating value 19.5 MJ/kg | Firewood | 13% | - | standard water boil test | Laboratory | Average, from WBT | 189 | 189 | Bhattacharya et al. 2002b
| Global | Nepalese two-pot ceramic | see original publication for detailed description and images | Traditional | Wood | Pine, 9.78% moisture, dry basis heating value 19.5 MJ/kg | Firewood | 13% | - | standard water boil test | Laboratory | Average, from WBT | 190 | 190 | Bhattacharya et al. 2002b
| Global | Nepalese two-pot metallic | see original publication for detailed description and images | Traditional | Wood | Pine, 9.78% moisture, dry basis heating value 19.5 MJ/kg | Firewood | 15% | - | standard water boil test | Laboratory | Average, from WBT | 191 | 191 | Bhattacharya et al. 2002b
| Global | Lao improved cookstoves | see original publication for detailed description and images | Improved | Wood | Pine, 9.78% moisture, dry basis heating value 19.5 MJ/kg | Firewood | 18.4% | - | standard water boil test | Laboratory | Average, from WBT | 192 | 192 | Bhattacharya et al. 2002b
| Global | Viet. improved cookstove | see original publication for detailed description and images | Improved | Wood | Pine, 9.78% moisture, dry basis heating value 19.5 MJ/kg | Firewood | 17.5% | - | standard water boil test | Laboratory | Average, from WBT | 193 | 193 | Bhattacharya et al. 2002b
| Global | Indian “Harsha” cookstove | see original publication for detailed description and images | Improved | Wood | Pine, 9.78% moisture, dry basis heating value 19.5 MJ/kg | Firewood | 25.2% | - | standard water boil test | Laboratory | Average, from WBT | 194 | 194 | Bhattacharya et al. 2002b
| Global | Saengpen, narn char=wood/clay | see original publication for detailed description and images | Improved | Wood | Pine, 9.78% moisture, dry basis heating value 19.5 MJ/kg | Firewood | 20.2% | - | standard water boil test | Laboratory | Average, from WBT | 195 | 195 | Bhattacharya et al. 2002b
| Global | Saengpen, nam char wood cement | see original publication for detailed description and images | Improved | Wood | Pine, 9.78% moisture, dry basis heating value 19.5 MJ/kg | Firewood | 17.5% | - | standard water boil test | Laboratory | Average, from WBT | 196 | 196 | Bhattacharya et al. 2002b
| Global | Bang Sue stove | see original publication for detailed description and images | Improved | Wood | Pine, 9.78% moisture, dry basis heating value 19.5 MJ/kg | Firewood | 18.2% | - | standard water boil test | Laboratory | Average, from WBT | 197 | 197 | Bhattacharya et al. 2002b
| Global | Bang Sue modi ed | see original publication for detailed description and images | Improved | Wood | Pine, 9.78% moisture, dry basis heating value 19.5 MJ/kg | Firewood | 21.7% | - | standard water boil test | Laboratory | Average, from WBT | 198 | 198 | Bhattacharya et al. 2002b
| Global | Malaysian improved | see original publication for detailed description and images | Improved | Wood | Pine, 9.78% moisture, dry basis heating value 19.5 MJ/kg | Firewood | 19.7% | - | standard water boil test | Laboratory | Average, from WBT | 199 | 199 | Bhattacharya et al. 2002b
| Global | Cambodian traditional | see original publication for detailed description and images | Traditional | Charcoal | Mangrove Charcoal, 4.95% moisture, dry basis heating value 28 MJ/Kg | Charcoal | 14.5% | - | standard water boil test | Laboratory | Average, from WBT | 200 | 200 | Bhattacharya et al. 2002b
| Global | Thai-bucket cookstove | see original publication for detailed description and images | Improved | Charcoal | Mangrove Charcoal, 4.95% moisture, dry basis heating value 28 MJ/Kg | Charcoal | 16.2% | - | standard water boil test | Laboratory | Average, from WBT | 201 | 201 | Bhattacharya et al. 2002b
| Global | Chinese traditional | see original publication for detailed description and images | Traditional | Charcoal | Mangrove Charcoal, 4.95% moisture, dry basis heating value 28 MJ/Kg | Charcoal | 12.5% | - | standard water boil test | Laboratory | Average, from WBT | 202 | 202 | Bhattacharya et al. 2002b
| Global | QB Phil. charcoal= rewood | see original publication for detailed description and images | Improved | Charcoal | Mangrove Charcoal, 4.95% moisture, dry basis heating value 28 MJ/Kg | Charcoal | 27% | - | standard water boil test | Laboratory | Average, from WBT | 203 | 203 | Bhattacharya et al. 2002b
| Global | Phil. charcoal=wood | see original publication for detailed description and images | Improved | Charcoal | Mangrove Charcoal, 4.95% moisture, dry basis heating value 28 MJ/Kg | Charcoal | 21.5% | - | standard water boil test | Laboratory | Average, from WBT | 204 | 204 | Bhattacharya et al. 2002b
| Global | Lao improved | see original publication for detailed description and images | Improved | Charcoal | Mangrove Charcoal, 4.95% moisture, dry basis heating value 28 MJ/Kg | Charcoal | 16.5% | - | standard water boil test | Laboratory | Average, from WBT | 205 | 205 | Bhattacharya et al. 2002b
| Global | Vietnamese improved | see original publication for detailed description and images | Improved | Charcoal | Mangrove Charcoal, 4.95% moisture, dry basis heating value 28 MJ/Kg | Charcoal | 25% | - | standard water boil test | Laboratory | Average, from WBT | 206 | 206 | Bhattacharya et al. 2002b
| Global | Malaysian improved | see original publication for detailed description and images | Improved | Charcoal | Mangrove Charcoal, 4.95% moisture, dry basis heating value 28 MJ/Kg | Charcoal | 18% | - | standard water boil test | Laboratory | Average, from WBT | 207 | 207 | Bhattacharya et al. 2002b
| Global | Bang Sue stove | see original publication for detailed description and images | Improved | Charcoal | Mangrove Charcoal, 4.95% moisture, dry basis heating value 28 MJ/Kg | Charcoal | 18.2% | - | standard water boil test | Laboratory | Average, from WBT | 208 | 208 | Bhattacharya et al. 2002b
| Global | Indian Harsha Stove | metallic single-pot stove | Improved | wood | wood with a moisture content of 9.78 % | Firewood | 26.1% | - | standard water boil test | Laboratory | Average, from WBT | 209 | 209 | Bhattacharya et al. 2002a
| Global | Indian Harsha Stove | metallic single-pot stove | Improved | wood | wood with a moisture content of 12.1 % | Firewood | 25.2% | - | standard water boil test | Laboratory | Average, from WBT | 210 | 210 | Bhattacharya et al. 2002a
| Global | Indian Harsha Stove | metallic single-pot stove | Improved | wood | wood with a moisture content of 14.9 % | Firewood | 25.3% | - | standard water boil test | Laboratory | Average, from WBT | 211 | 211 | Bhattacharya et al. 2002a
| Global | Indian Harsha Stove | metallic single-pot stove | Improved | wood | wood with a moisture content of 21.3 % | Firewood | 20.1% | - | standard water boil test | Laboratory | Average, from WBT | 212 | 212 | Bhattacharya et al. 2002a
| Global | Indian Harsha Stove | metallic single-pot stove | Improved | wood | wood with a moisture content of 24.5% | Firewood | 19.7% | - | standard water boil test | Laboratory | Average, from WBT | 213 | 213 | Bhattacharya et al. 2002a
| Global | Vietnamese Traditional | cylindrical metal single-pot stove | Traditional | wood | wood with a moisture content of 9.5 % | Firewood | 17.5% | - | standard water boil test | Laboratory | Average, from WBT | 214 | 214 | Bhattacharya et al. 2002a
| Global | Vietnamese Traditional | cylindrical metal single-pot stove | Traditional | wood | wood with a moisture content of 11.7 % | Firewood | 17.6% | - | standard water boil test | Laboratory | Average, from WBT | 215 | 215 | Bhattacharya et al. 2002a
| Global | Vietnamese Traditional | cylindrical metal single-pot stove | Traditional | wood | wood with a moisture content of 14.5 % | Firewood | 17.2% | - | standard water boil test | Laboratory | Average, from WBT | 216 | 216 | Bhattacharya et al. 2002a
| Global | Vietnamese Traditional | cylindrical metal single-pot stove | Traditional | wood | wood with a moisture content of 21 % | Firewood | 14.3% | - | standard water boil test | Laboratory | Average, from WBT | 217 | 217 | Bhattacharya et al. 2002a
| Global | Vietnamese Traditional | cylindrical metal single-pot stove | Traditional | wood | wood with a moisture content of 24.5 % | Firewood | 14% | - | standard water boil test | Laboratory | Average, from WBT | 218 | 218 | Bhattacharya et al. 2002a
| Global | RTFD improved stove | cement bucket stove, conical rim | Improved | charcoal | charcoal with a moisture content of 9.8 % | Charcoal | 17.1% | - | standard water boil test | Laboratory | Average, from WBT | 219 | 219 | Bhattacharya et al. 2002a
| Global | RTFD improved stove | cement bucket stove, conical rim | Improved | charcoal | charcoal with a moisture content of 11.5 % | Charcoal | 14.9% | - | standard water boil test | Laboratory | Average, from WBT | 220 | 220 | Bhattacharya et al. 2002a
| Global | RTFD improved stove | cement bucket stove, conical rim | Improved | charcoal | charcoal with a moisture content of 14.7% | Charcoal | 14.7% | - | standard water boil test | Laboratory | Average, from WBT | 221 | 221 | Bhattacharya et al. 2002a
| Global | RTFD improved stove | cement bucket stove, conical rim | Improved | charcoal | charcoal with a moisture content of 21% | Charcoal | 10.1% | - | standard water boil test | Laboratory | Average, from WBT | 222 | 222 | Bhattacharya et al. 2002a
| Global | RTFD improved stove | cement bucket stove, conical rim | Improved | charcoal | charcoal with a moisture content of 24.5 % | Charcoal | 9.7% | - | standard water boil test | Laboratory | Average, from WBT | 223 | 223 | Bhattacharya et al. 2002a
| China | brick stove with flue | brick box with two built-in sunken cook pots. | Improved | woody biomass | White Poplar | Firewood | - | - | <n.a.> | Laboratory | Full Combustion Cycle | 224 | 224 | Shen et al. 2012a
| China | brick stove with flue | brick box with two built-in sunken cook pots. | Improved | woody biomass | Elm | Firewood | - | - | <n.a.> | Laboratory | Full Combustion Cycle | 225 | 225 | Shen et al. 2012a
| China | brick stove with flue | brick box with two built-in sunken cook pots. | Improved | woody biomass | Locust | Firewood | - | - | <n.a.> | Laboratory | Full Combustion Cycle | 226 | 226 | Shen et al. 2012a
| China | brick stove with flue | brick box with two built-in sunken cook pots. | Improved | woody biomass | Maple | Firewood | - | - | <n.a.> | Laboratory | Full Combustion Cycle | 227 | 227 | Shen et al. 2012a
| China | brick stove with flue | brick box with two built-in sunken cook pots. | Improved | woody biomass | Fir | Firewood | - | - | <n.a.> | Laboratory | Full Combustion Cycle | 228 | 228 | Shen et al. 2012a
| China | brick stove with flue | brick box with two built-in sunken cook pots. | Improved | woody biomass | Larch | Firewood | - | - | <n.a.> | Laboratory | Full Combustion Cycle | 229 | 229 | Shen et al. 2012a
| China | brick stove with flue | brick box with two built-in sunken cook pots. | Improved | woody biomass | Water Chinese fir | Firewood | - | - | <n.a.> | Laboratory | Full Combustion Cycle | 230 | 230 | Shen et al. 2012a
| China | brick stove with flue | brick box with two built-in sunken cook pots. | Improved | woody biomass | Cypress | Firewood | - | - | <n.a.> | Laboratory | Full Combustion Cycle | 231 | 231 | Shen et al. 2012a
| China | brick stove with flue | brick box with two built-in sunken cook pots. | Improved | woody biomass | Oak | Firewood | - | - | <n.a.> | Laboratory | Full Combustion Cycle | 232 | 232 | Shen et al. 2012a
| China | brick stove with flue | brick box with two built-in sunken cook pots. | Improved | woody biomass | Chinese Pine | Firewood | - | - | <n.a.> | Laboratory | Full Combustion Cycle | 233 | 233 | Shen et al. 2012a
| China | brick stove with flue | brick box with two built-in sunken cook pots. | Improved | woody biomass | Willow | Firewood | - | - | <n.a.> | Laboratory | Full Combustion Cycle | 234 | 234 | Shen et al. 2012a
| China | brick stove with flue | brick box with two built-in sunken cook pots. | Improved | woody biomass | Paulownia tomentosa | Firewood | - | - | <n.a.> | Laboratory | Full Combustion Cycle | 235 | 235 | Shen et al. 2012a
| China | brick stove with flue | brick box with two built-in sunken cook pots. | Improved | woody biomass | Toon | Firewood | - | - | <n.a.> | Laboratory | Full Combustion Cycle | 236 | 236 | Shen et al. 2012a
| China | brick stove with flue | brick box with two built-in sunken cook pots. | Improved | woody biomass | White Birch | Firewood | - | - | <n.a.> | Laboratory | Full Combustion Cycle | 237 | 237 | Shen et al. 2012a
| China | brick stove with flue | brick box with two built-in sunken cook pots. | Improved | woody biomass | Ribbed Birch | Firewood | - | - | <n.a.> | Laboratory | Full Combustion Cycle | 238 | 238 | Shen et al. 2012a
| China | brick stove with flue | brick box with two built-in sunken cook pots. | Improved | woody biomass | Paulownia elongata | Firewood | - | - | <n.a.> | Laboratory | Full Combustion Cycle | 239 | 239 | Shen et al. 2012a
| China | brick stove with flue | brick box with two built-in sunken cook pots. | Improved | woody biomass | black Poplar | Firewood | - | - | <n.a.> | Laboratory | Full Combustion Cycle | 240 | 240 | Shen et al. 2012a
| China | brick stove with flue | brick box with two built-in sunken cook pots. | Improved | woody biomass | China Aspen | Firewood | - | - | <n.a.> | Laboratory | Full Combustion Cycle | 241 | 241 | Shen et al. 2012a
| China | brick stove with flue | brick box with two built-in sunken cook pots. | Improved | woody biomass | Chinaberry | Firewood | - | - | <n.a.> | Laboratory | Full Combustion Cycle | 242 | 242 | Shen et al. 2012a
| China | brick stove with flue | brick box with two built-in sunken cook pots. | Improved | woody biomass | Jjube | Firewood | - | - | <n.a.> | Laboratory | Full Combustion Cycle | 243 | 243 | Shen et al. 2012a
| China | brick stove with flue | brick box with two built-in sunken cook pots. | Improved | woody biomass | Persimmon | Firewood | - | - | <n.a.> | Laboratory | Full Combustion Cycle | 244 | 244 | Shen et al. 2012a
| China | brick stove with flue | brick box with two built-in sunken cook pots. | Improved | woody biomass | Mulberry | Firewood | - | - | <n.a.> | Laboratory | Full Combustion Cycle | 245 | 245 | Shen et al. 2012a
| China | brick stove with flue | brick box with two built-in sunken cook pots. | Improved | woody biomass | Peach | Firewood | - | - | <n.a.> | Laboratory | Full Combustion Cycle | 246 | 246 | Shen et al. 2012a
| China | brick stove with flue | brick box with two built-in sunken cook pots. | Improved | woody biomass | Lespedeza | Firewood | - | - | <n.a.> | Laboratory | Full Combustion Cycle | 247 | 247 | Shen et al. 2012a
| China | brick stove with flue | brick box with two built-in sunken cook pots. | Improved | woody biomass | Buxus sinica | Firewood | - | - | <n.a.> | Laboratory | Full Combustion Cycle | 248 | 248 | Shen et al. 2012a
| China | brick stove with flue | brick box with two built-in sunken cook pots. | Improved | woody biomass | Holly | Firewood | - | - | <n.a.> | Laboratory | Full Combustion Cycle | 249 | 249 | Shen et al. 2012a
| China | brick stove with flue | brick box with two built-in sunken cook pots. | Improved | woody biomass | Bamboo | Crop Residue | - | - | <n.a.> | Laboratory | Full Combustion Cycle | 250 | 250 | Shen et al. 2012a
| China | combustion tower | designed to simulate the condition that peasants in rural China use | Improved | crop residue | wheat straw | Crop Residue | - | - | <n.a.> | Laboratory | Average, from WBT | 251 | 251 | Cao et al. 2008
| China | combustion tower | designed to simulate the condition that peasants in rural China use | Improved | crop residue | rice straw | Crop Residue | - | - | <n.a.> | Laboratory | Average, from WBT | 252 | 252 | Cao et al. 2008
| China | combustion tower | designed to simulate the condition that peasants in rural China use | Improved | crop residue | corn stover | Crop Residue | - | - | <n.a.> | Laboratory | Average, from WBT | 253 | 253 | Cao et al. 2008
| China | combustion tower | designed to simulate the condition that peasants in rural China use | Improved | crop residue | cotton straw | Crop Residue | - | - | <n.a.> | Laboratory | Average, from WBT | 254 | 254 | Cao et al. 2008
| Global | traditional stove, no chimney | Honduran stove design | Traditional | wood | moisture content range from 10-30% | Firewood | - | - | <n.a.> | Field | Full Combustion Cycle | 255 | 255 | Roden et al. 2006
| Global | traditional stove, clogged chimney | Honduran stove design | Traditional | wood | moisture content range from 10-30% | Firewood | - | - | <n.a.> | Field | Full Combustion Cycle | 256 | 256 | Roden et al. 2006
| Global | traditional stove, no chimney | Honduran stove design | Traditional | wood | moisture content range from 10-30% | Firewood | - | - | <n.a.> | Field | Full Combustion Cycle | 257 | 257 | Roden et al. 2006
| Global | traditional stove, no chimney | Honduran stove design | Traditional | wood | moisture content range from 10-30% | Firewood | - | - | <n.a.> | Field | Full Combustion Cycle | 258 | 258 | Roden et al. 2006
| Global | traditional stove, clogged chimney | Honduran stove design | Traditional | wood | moisture content range from 10-30% | Firewood | - | - | <n.a.> | Field | Full Combustion Cycle | 259 | 259 | Roden et al. 2006
| Global | improved stove, functional chimney | Honduran stove design | Traditional | wood | moisture content range from 10-30% | Firewood | - | - | <n.a.> | Field | Full Combustion Cycle | 260 | 260 | Roden et al. 2006
| Global | traditional stove, no chimney | Honduran stove design | Traditional | wood | moisture content range from 10-30% | Firewood | - | - | <n.a.> | Field | Full Combustion Cycle | 261 | 261 | Roden et al. 2006
| Global | traditional stove, open chimney | Honduran stove design | Traditional | wood | moisture content range from 10-30% | Firewood | - | - | <n.a.> | Field | Full Combustion Cycle | 262 | 262 | Roden et al. 2006
| Global | traditional stove, no chimney | Honduran stove design | Traditional | wood | moisture content range from 10-30% | Firewood | - | - | <n.a.> | Field | Full Combustion Cycle | 263 | 263 | Roden et al. 2006
| Global | traditional stove, no chimney | Honduran stove design | Traditional | wood | moisture content range from 10-30% | Firewood | - | - | <n.a.> | Field | Full Combustion Cycle | 264 | 264 | Roden et al. 2006
| Global | traditional stove, clogged chimney | Honduran stove design | Traditional | wood | moisture content range from 10-30% | Firewood | - | - | <n.a.> | Field | Full Combustion Cycle | 265 | 265 | Roden et al. 2006
| Global | traditional stove, open chimney | Honduran stove design | Traditional | wood | moisture content range from 10-30% | Firewood | - | - | <n.a.> | Field | Full Combustion Cycle | 266 | 266 | Roden et al. 2006
| China | traditional stove | Chinese design | Traditional | coal | Beijing, Honeycomb | Honeycomb Coal | - | - | <n.a.> | Field | Full Combustion Cycle | 267 | 267 | Shen et al. 2010a
| China | traditional stove | Chinese design | Traditional | coal | Taiyuan, Honeycomb | Honeycomb Coal | - | - | <n.a.> | Field | Full Combustion Cycle | 268 | 268 | Shen et al. 2010a
| China | traditional stove | Chinese design | Traditional | coal | Taiyuan, Chunk | Coal, Chunk | - | - | <n.a.> | Field | Full Combustion Cycle | 269 | 269 | Shen et al. 2010a
| China | traditional stove | Chinese design | Traditional | coal | Yulin, Chunk-1 | Coal, Chunk | - | - | <n.a.> | Field | Full Combustion Cycle | 270 | 270 | Shen et al. 2010a
| China | traditional stove | Chinese design | Traditional | coal | Yulin, Chunk-2 | Coal, Chunk | - | - | <n.a.> | Field | Full Combustion Cycle | 271 | 271 | Shen et al. 2010a
| China | brick stove with flue | sunken wok stove | Traditional | crop residue | Horsebean | Crop Residue | 92.4% | 0.5% | modified combustion efficiency | Field | Full Combustion Cycle | 272 | 272 | Shen et al. 2010b
| China | brick stove with flue | sunken wok stove | Traditional | crop residue | Peanut | Crop Residue | 88.7% | - | modified combustion efficiency | Field | Full Combustion Cycle | 273 | 273 | Shen et al. 2010b
| China | brick stove with flue | sunken wok stove | Traditional | crop residue | Soybean | Crop Residue | 95% | 0.1% | modified combustion efficiency | Field | Full Combustion Cycle | 274 | 274 | Shen et al. 2010b
| China | brick stove with flue | sunken wok stove | Traditional | crop residue | Cotton | Crop Residue | 95.5% | 0.2% | modified combustion efficiency | Field | Full Combustion Cycle | 275 | 275 | Shen et al. 2010b
| China | brick stove with flue | sunken wok stove | Traditional | crop residue | Rice | Crop Residue | 85.8% | 0.2% | modified combustion efficiency | Field | Full Combustion Cycle | 276 | 276 | Shen et al. 2010b
| China | brick stove with flue | sunken wok stove | Traditional | crop residue | Wheat | Crop Residue | 91.2% | 0.2% | modified combustion efficiency | Field | Full Combustion Cycle | 277 | 277 | Shen et al. 2010b
| China | brick stove with flue | sunken wok stove | Traditional | crop residue | Rape | Crop Residue | 89.3% | 1.1% | modified combustion efficiency | Field | Full Combustion Cycle | 278 | 278 | Shen et al. 2010b
| China | brick stove with flue | sunken wok stove | Traditional | crop residue | Seasame | Crop Residue | 94.2% | 4% | modified combustion efficiency | Field | Full Combustion Cycle | 279 | 279 | Shen et al. 2010b
| China | brick stove with flue | sunken wok stove | Traditional | crop residue | Corn | Crop Residue | 93.9% | 1.6% | modified combustion efficiency | Field | Full Combustion Cycle | 280 | 280 | Shen et al. 2010b
| China | cast iron stove | cylindrical single-pot | Traditional | coal | Honeycomb, Beijing | Honeycomb Coal | 88.8% | - | modified combustion efficiency | Field | Full Combustion Cycle | 281 | 281 | Shen et al. 2010b
| China | cast iron stove | cylindrical single-pot | Traditional | coal | Honeycomb, Taiyuan | Honeycomb Coal | 91.3% | 5.1% | modified combustion efficiency | Field | Full Combustion Cycle | 282 | 282 | Shen et al. 2010b
| China | cast iron stove | cylindrical single-pot | Traditional | coal | Chunk, Taiyuan | Coal, Chunk | 90.4% | 4.6% | modified combustion efficiency | Field | Full Combustion Cycle | 283 | 283 | Shen et al. 2010b
| China | cast iron stove | cylindrical single-pot | Traditional | coal | Chunk-1, Yulin | Coal, Chunk | 82.8% | 2% | modified combustion efficiency | Field | Full Combustion Cycle | 284 | 284 | Shen et al. 2010b
| China | cast iron stove | cylindrical single-pot | Traditional | coal | Chunk-2, Yulin | Coal, Chunk | 94.1% | 0.7% | modified combustion efficiency | Field | Full Combustion Cycle | 285 | 285 | Shen et al. 2010b
| China | improved cookstove | - | Improved | wood | brushwood in April | Firewood | - | - | <n.a.> | Laboratory | Average, from WBT | 286 | 286 | Wang et al. 2009
| China | improved cookstove | - | Improved | crop residue | Maize in April | Crop Residue | - | - | <n.a.> | Laboratory | Average, from WBT | 287 | 287 | Wang et al. 2009
| China | improved cookstove | - | Improved | crop residue | Wheat in April | Crop Residue | - | - | <n.a.> | Laboratory | Average, from WBT | 288 | 288 | Wang et al. 2009
| China | improved cookstove | - | Improved | crop residue | Rice in April | Crop Residue | - | - | <n.a.> | Laboratory | Average, from WBT | 289 | 289 | Wang et al. 2009
| China | improved cookstove | - | Improved | crop residue | Brushwood-cookstove-Jan | Firewood | - | - | <n.a.> | Laboratory | Average, from WBT | 290 | 290 | Wang et al. 2009
| China | improved cookstove | - | Improved | crop residue | Maize in January | Crop Residue | - | - | <n.a.> | Laboratory | Average, from WBT | 291 | 291 | Wang et al. 2009
| China | improved cookstove | - | Improved | crop residue | Wheat in January | Crop Residue | - | - | <n.a.> | Laboratory | Average, from WBT | 292 | 292 | Wang et al. 2009
| China | improved cookstove | - | Improved | crop residue | Sorghum in January | Crop Residue | - | - | <n.a.> | Laboratory | Average, from WBT | 293 | 293 | Wang et al. 2009
| China | kang | brick bed connected to cookstove. | Improved | wood | brushwood in September | Firewood | - | - | <n.a.> | Laboratory | Average, from WBT | 294 | 294 | Wang et al. 2009
| China | kang | brick bed connected to cookstove. | Improved | crop residue | Maize in September | Crop Residue | - | - | <n.a.> | Laboratory | Average, from WBT | 295 | 295 | Wang et al. 2009
| China | kang | brick bed connected to cookstove. | Improved | crop residue | Sorghum in September | Crop Residue | - | - | <n.a.> | Laboratory | Average, from WBT | 296 | 296 | Wang et al. 2009
| China | kang | brick bed connected to cookstove. | Improved | crop residue | Maize in January | Crop Residue | - | - | <n.a.> | Laboratory | Average, from WBT | 297 | 297 | Wang et al. 2009
| China | traditional brick stove | - | Traditional | woody biomass | Chinese White Poplar | Firewood | 94.7% | 0.9% | modified combustion efficiency | Simulated Field | Full Combustion Cycle | 298 | 298 | Shen et al. 2012b
| China | traditional brick stove | - | Traditional | woody biomass | Elm | Firewood | 95.6% | 0.1% | modified combustion efficiency | Simulated Field | Full Combustion Cycle | 299 | 299 | Shen et al. 2012b
| China | traditional brick stove | - | Traditional | woody biomass | Yellow Locust | Firewood | 93.7% | 0.1% | modified combustion efficiency | Simulated Field | Full Combustion Cycle | 300 | 300 | Shen et al. 2012b
| China | traditional brick stove | - | Traditional | woody biomass | Maple | Firewood | 95.7% | 0.2% | modified combustion efficiency | Simulated Field | Full Combustion Cycle | 301 | 301 | Shen et al. 2012b
| China | traditional brick stove | - | Traditional | woody biomass | Fir | Firewood | 96% | 0.3% | modified combustion efficiency | Simulated Field | Full Combustion Cycle | 302 | 302 | Shen et al. 2012b
| China | traditional brick stove | - | Traditional | woody biomass | Larch | Firewood | 95.8% | 0.3% | modified combustion efficiency | Simulated Field | Full Combustion Cycle | 303 | 303 | Shen et al. 2012b
| China | traditional brick stove | - | Traditional | woody biomass | Water Chinese fir | Firewood | 96.2% | 0% | modified combustion efficiency | Simulated Field | Full Combustion Cycle | 304 | 304 | Shen et al. 2012b
| China | traditional brick stove | - | Traditional | woody biomass | Cypress | Firewood | 93.5% | 0.8% | modified combustion efficiency | Simulated Field | Full Combustion Cycle | 305 | 305 | Shen et al. 2012b
| China | traditional brick stove | - | Traditional | woody biomass | Oak | Firewood | 95% | 0.4% | modified combustion efficiency | Simulated Field | Full Combustion Cycle | 306 | 306 | Shen et al. 2012b
| China | traditional brick stove | - | Traditional | woody biomass | Chinese Pine | Firewood | 94.1% | 0.6% | modified combustion efficiency | Simulated Field | Full Combustion Cycle | 307 | 307 | Shen et al. 2012b
| China | traditional brick stove | - | Traditional | woody biomass | Willow | Firewood | 95.1% | 0.2% | modified combustion efficiency | Simulated Field | Full Combustion Cycle | 308 | 308 | Shen et al. 2012b
| China | traditional brick stove | - | Traditional | woody biomass | Paulownia tomentosa | Firewood | 94.8% | 0.3% | modified combustion efficiency | Simulated Field | Full Combustion Cycle | 309 | 309 | Shen et al. 2012b
| China | traditional brick stove | - | Traditional | woody biomass | Toon | Firewood | 95.4% | 0.3% | modified combustion efficiency | Simulated Field | Full Combustion Cycle | 310 | 310 | Shen et al. 2012b
| China | traditional brick stove | - | Traditional | woody biomass | White Birch | Firewood | 93.7% | 0.7% | modified combustion efficiency | Simulated Field | Full Combustion Cycle | 311 | 311 | Shen et al. 2012b
| China | traditional brick stove | - | Traditional | woody biomass | Lespedeza | Firewood | 94.4% | 0.1% | modified combustion efficiency | Simulated Field | Full Combustion Cycle | 312 | 312 | Shen et al. 2012b
| China | traditional brick stove | - | Traditional | woody biomass | Buxus sinica | Firewood | 94.8% | 0.5% | modified combustion efficiency | Simulated Field | Full Combustion Cycle | 313 | 313 | Shen et al. 2012b
| China | traditional brick stove | - | Traditional | woody biomass | Holly | Firewood | 95.8% | 0.7% | modified combustion efficiency | Simulated Field | Full Combustion Cycle | 314 | 314 | Shen et al. 2012b
| China | traditional brick stove | - | Traditional | woody biomass | Bamboo | Crop Residue | 95.2% | 0.9% | modified combustion efficiency | Simulated Field | Full Combustion Cycle | 315 | 315 | Shen et al. 2012b
| India | stove | additional description unknown | Traditional | fuel wood | from Delhi | Firewood | - | - | <n.a.> | Laboratory | Full Combustion Cycle | 316 | 316 | Saud et al. 2012
| India | stove | additional description unknown | Traditional | fuel wood | from Punjab | Firewood | - | - | <n.a.> | Laboratory | Full Combustion Cycle | 317 | 317 | Saud et al. 2012
| India | stove | additional description unknown | Traditional | fuel wood | from Haryana | Firewood | - | - | <n.a.> | Laboratory | Full Combustion Cycle | 318 | 318 | Saud et al. 2012
| India | stove | additional description unknown | Traditional | fuel wood | from Uttar Pradesh | Firewood | - | - | <n.a.> | Laboratory | Full Combustion Cycle | 319 | 319 | Saud et al. 2012
| India | stove | additional description unknown | Traditional | fuel wood | from Uttarakhand | Firewood | - | - | <n.a.> | Laboratory | Full Combustion Cycle | 320 | 320 | Saud et al. 2012
| India | stove | additional description unknown | Traditional | fuel wood | from Bihar | Firewood | - | - | <n.a.> | Laboratory | Full Combustion Cycle | 321 | 321 | Saud et al. 2012
| India | stove | additional description unknown | Traditional | fuel wood | from West Bengal | Firewood | - | - | <n.a.> | Laboratory | Full Combustion Cycle | 322 | 322 | Saud et al. 2012
| India | stove | additional description unknown | Traditional | crop residue | from Delhi | Crop Residue | - | - | <n.a.> | Laboratory | Full Combustion Cycle | 323 | 323 | Saud et al. 2012
| India | stove | additional description unknown | Traditional | crop residue | from Punjab | Crop Residue | - | - | <n.a.> | Laboratory | Full Combustion Cycle | 324 | 324 | Saud et al. 2012
| India | stove | additional description unknown | Traditional | crop residue | from Haryana | Crop Residue | - | - | <n.a.> | Laboratory | Full Combustion Cycle | 325 | 325 | Saud et al. 2012
| India | stove | additional description unknown | Traditional | crop residue | from Uttar Pradesh | Crop Residue | - | - | <n.a.> | Laboratory | Full Combustion Cycle | 326 | 326 | Saud et al. 2012
| India | stove | additional description unknown | Traditional | crop residue | from Uttarakhand | Crop Residue | - | - | <n.a.> | Laboratory | Full Combustion Cycle | 327 | 327 | Saud et al. 2012
| India | stove | additional description unknown | Traditional | crop residue | from Bihar | Crop Residue | - | - | <n.a.> | Laboratory | Full Combustion Cycle | 328 | 328 | Saud et al. 2012
| India | stove | additional description unknown | Traditional | crop residue | from West Bengal | Crop Residue | - | - | <n.a.> | Laboratory | Full Combustion Cycle | 329 | 329 | Saud et al. 2012
| India | stove | additional description unknown | Traditional | dung cake | from Delhi | Dung Cake | - | - | <n.a.> | Laboratory | Full Combustion Cycle | 330 | 330 | Saud et al. 2012
| India | stove | additional description unknown | Traditional | dung cake | from Punjab | Dung Cake | - | - | <n.a.> | Laboratory | Full Combustion Cycle | 331 | 331 | Saud et al. 2012
| India | stove | additional description unknown | Traditional | dung cake | from Haryana | Dung Cake | - | - | <n.a.> | Laboratory | Full Combustion Cycle | 332 | 332 | Saud et al. 2012
| India | stove | additional description unknown | Traditional | dung cake | from Uttar Pradesh | Dung Cake | - | - | <n.a.> | Laboratory | Full Combustion Cycle | 333 | 333 | Saud et al. 2012
| India | stove | additional description unknown | Traditional | dung cake | from Uttarakhand | Dung Cake | - | - | <n.a.> | Laboratory | Full Combustion Cycle | 334 | 334 | Saud et al. 2012
| India | stove | additional description unknown | Traditional | dung cake | from Bihar | Dung Cake | - | - | <n.a.> | Laboratory | Full Combustion Cycle | 335 | 335 | Saud et al. 2012
| India | stove | additional description unknown | Traditional | dung cake | from West Bengal | Dung Cake | - | - | <n.a.> | Laboratory | Full Combustion Cycle | 336 | 336 | Saud et al. 2012
| China | Brick | Yes (with flue) | Traditional | Crop residue | Wheat straw | Crop Residue | - | - | <n.a.> | Simulated Field | Full Combustion Cycle | 341 | 341 | Zhang et al. 1999
| China | Improved brick | Yes (with flue) | Improved | Crop residue | Wheat straw | Crop Residue | - | - | <n.a.> | Simulated Field | Full Combustion Cycle | 342 | 342 | Zhang et al. 1999
| China | Brick | Yes (with flue) | Traditional | Crop residue | Maize stalk | Crop Residue | - | - | <n.a.> | Simulated Field | Full Combustion Cycle | 343 | 343 | Zhang et al. 1999
| China | Improved brick | Yes (with flue) | Improved | Crop residue | Maize stalk | Crop Residue | - | - | <n.a.> | Simulated Field | Full Combustion Cycle | 344 | 344 | Zhang et al. 1999
| China | Brick | Yes (with flue) | Traditional | Wood | Brush wood | Firewood | - | - | <n.a.> | Simulated Field | Full Combustion Cycle | 354 | 354 | Zhang et al. 1999
| China | Improved brick | Yes (with flue) | Improved | Wood | Brush wood | Firewood | - | - | <n.a.> | Simulated Field | Full Combustion Cycle | 355 | 355 | Zhang et al. 1999
| China | Brick | Yes (with flue) | Traditional | Wood | Fuel wood | Firewood | - | - | <n.a.> | Simulated Field | Full Combustion Cycle | 357 | 357 | Zhang et al. 1999
| China | Improved brick | Yes (with flue) | Improved | Wood | Fuel wood | Firewood | - | - | <n.a.> | Simulated Field | Full Combustion Cycle | 358 | 358 | Zhang et al. 1999
| China | Brick | Yes (with flue) | Traditional | Coal | Coal powder | Coal Powder | - | - | <n.a.> | Simulated Field | Full Combustion Cycle | 371 | 371 | Zhang et al. 1999
| China | Metal | No (without flue) | Traditional | Coal | Coal powder | Coal Powder | - | - | <n.a.> | Simulated Field | Full Combustion Cycle | 372 | 372 | Zhang et al. 1999
| China | Metal | Yes (with flue) | Traditional | Coal | Coal powder | Coal Powder | - | - | <n.a.> | Simulated Field | Full Combustion Cycle | 373 | 373 | Zhang et al. 1999
| China | Metal | Yes (with flue) | Traditional | Coal | Washed coal powder | Coal Powder | - | - | <n.a.> | Simulated Field | Full Combustion Cycle | 374 | 374 | Zhang et al. 1999
| China | Metal | Yes (with flue) | Traditional | Coal | Honeycomb briquette Sa | Honeycomb Coal | - | - | <n.a.> | Simulated Field | Full Combustion Cycle | 376 | 376 | Zhang et al. 1999
| China | Metal | No (without flue) | Traditional | Coal | Honeycomb briquette | Honeycomb Coal | - | - | <n.a.> | Simulated Field | Full Combustion Cycle | 377 | 377 | Zhang et al. 1999
| China | Metal | Yes (with flue) | Traditional | Coal | Honeycomb briquette | Honeycomb Coal | - | - | <n.a.> | Simulated Field | Full Combustion Cycle | 378 | 378 | Zhang et al. 1999
| China | Improved metal | No (without flue) | Improved | Coal | Honeycomb briquette | Honeycomb Coal | - | - | <n.a.> | Simulated Field | Full Combustion Cycle | 379 | 379 | Zhang et al. 1999
| China | Metal | Yes (with flue) | Improved | Coal | Coal briquette | Coal Briquette | - | - | <n.a.> | Simulated Field | Full Combustion Cycle | 380 | 380 | Zhang et al. 1999
| China | Metal | No (without flue) | Traditional | Coal | Coal briquette | Coal Briquette | - | - | <n.a.> | Simulated Field | Full Combustion Cycle | 381 | 381 | Zhang et al. 1999
| China | Wick | No (without flue) | Improved | Kerosene | Kerosene | Kerosene, Wick | - | - | <n.a.> | Simulated Field | Full Combustion Cycle | 382 | 382 | Zhang et al. 1999
| China | Pressure | No (without flue) | Improved | Kerosene | Kerosene | Kerosene, Pressure | - | - | <n.a.> | Simulated Field | Full Combustion Cycle | 384 | 384 | Zhang et al. 1999
| China | Traditional | No (without flue) | Modern | LPG | LPG | LPG | - | - | <n.a.> | Simulated Field | Full Combustion Cycle | 386 | 386 | Zhang et al. 1999
| China | Infrared head | No (without flue) | Modern | LPG | LPG | LPG | - | - | <n.a.> | Simulated Field | Full Combustion Cycle | 387 | 387 | Zhang et al. 1999
| China | Traditional | No (without flue) | Modern | Gas | Natual gas | Natual gas | - | - | <n.a.> | Simulated Field | Full Combustion Cycle | 389 | 389 | Zhang et al. 1999
| China | Infrared head | No (without flue) | Modern | Gas | Natual gas | Natual gas | - | - | <n.a.> | Simulated Field | Full Combustion Cycle | 390 | 390 | Zhang et al. 1999
| China | Traditional | No (without flue) | Modern | Gas | Coal gas | Coal Gas | - | - | <n.a.> | Simulated Field | Full Combustion Cycle | 391 | 391 | Zhang et al. 1999
| India | Hara | No (without flue) | Traditional | Dung cake | Cow dung cake | Dung Cake | - | - | <n.a.> | Simulated Field | Full Combustion Cycle | 337 | 337 | Zhang et al. 1999
| India | Traditional mud | No (without flue) | Traditional | Dung cake | Cow dung cake | Dung Cake | - | - | <n.a.> | Simulated Field | Full Combustion Cycle | 338 | 338 | Zhang et al. 1999
| India | Two-pot mud | Yes (with flue) | Improved | Dung cake | Cow dung cake | Dung Cake | - | - | <n.a.> | Simulated Field | Full Combustion Cycle | 339 | 339 | Zhang et al. 1999
| India | Two-pot ceramic | Yes (with flue) | Improved | Dung cake | Cow dung cake | Dung Cake | - | - | <n.a.> | Simulated Field | Full Combustion Cycle | 340 | 340 | Zhang et al. 1999
| India | Traditional mud | No (without flue) | Traditional | Crop residue | Mustard stalk | Crop Residue | - | - | <n.a.> | Simulated Field | Full Combustion Cycle | 345 | 345 | Zhang et al. 1999
| India | Metal | No (without flue) | Traditional | Crop residue | Mustard stalk | Crop Residue | - | - | <n.a.> | Simulated Field | Full Combustion Cycle | 346 | 346 | Zhang et al. 1999
| India | Two-pot mud | Yes (with flue) | Improved | Crop residue | Mustard stalk | Crop Residue | - | - | <n.a.> | Simulated Field | Full Combustion Cycle | 347 | 347 | Zhang et al. 1999
| India | Two-pot ceramic | Yes (with flue) | Improved | Crop residue | Mustard stalk | Crop Residue | - | - | <n.a.> | Simulated Field | Full Combustion Cycle | 348 | 348 | Zhang et al. 1999
| India | Traditional mud | No (without flue) | Traditional | Crop residue | Paddy straw | Crop Residue | - | - | <n.a.> | Simulated Field | Full Combustion Cycle | 349 | 349 | Zhang et al. 1999
| India | Two-pot mud | Yes (with flue) | Improved | Crop residue | Paddy straw | Crop Residue | - | - | <n.a.> | Simulated Field | Full Combustion Cycle | 350 | 350 | Zhang et al. 1999
| India | Traditional mud | No (without flue) | Traditional | Root fuel | Root fuel | Crop Residue | - | - | <n.a.> | Simulated Field | Full Combustion Cycle | 351 | 351 | Zhang et al. 1999
| India | Metal | No (without flue) | Traditional | Root fuel | Root fuel | Crop Residue | - | - | <n.a.> | Simulated Field | Full Combustion Cycle | 352 | 352 | Zhang et al. 1999
| India | Two-pot mud | Yes (with flue) | Improved | Root fuel | Root fuel | Crop Residue | - | - | <n.a.> | Simulated Field | Full Combustion Cycle | 353 | 353 | Zhang et al. 1999
| India | Metal | No (without flue) | Traditional | Wood | Fuel wood | Firewood | - | - | <n.a.> | Simulated Field | Full Combustion Cycle | 359 | 359 | Zhang et al. 1999
| India | Three-rock | No (without flue) | Traditional | Wood | Eucalyptus | Firewood | - | - | <n.a.> | Simulated Field | Full Combustion Cycle | 360 | 360 | Zhang et al. 1999
| India | Metal | No (without flue) | Traditional | Wood | Eucalyptus | Firewood | - | - | <n.a.> | Simulated Field | Full Combustion Cycle | 361 | 361 | Zhang et al. 1999
| India | Two-pot mud | Yes (with flue) | Improved | Wood | Eucalyptus | Firewood | - | - | <n.a.> | Simulated Field | Full Combustion Cycle | 362 | 362 | Zhang et al. 1999
| India | Two-pot ceramic | Yes (with flue) | Improved | Wood | Eucalyptus | Firewood | - | - | <n.a.> | Simulated Field | Full Combustion Cycle | 363 | 363 | Zhang et al. 1999
| India | Three-rock | No (without flue) | Traditional | Wood | Acacia | Firewood | - | - | <n.a.> | Simulated Field | Full Combustion Cycle | 364 | 364 | Zhang et al. 1999
| India | Traditional mud | No (without flue) | Traditional | Wood | Acacia | Firewood | - | - | <n.a.> | Simulated Field | Full Combustion Cycle | 365 | 365 | Zhang et al. 1999
| India | Metal | No (without flue) | Traditional | Wood | Acacia | Firewood | - | - | <n.a.> | Simulated Field | Full Combustion Cycle | 366 | 366 | Zhang et al. 1999
| India | Two-pot mud | Yes (with flue) | Improved | Wood | Acacia | Firewood | - | - | <n.a.> | Simulated Field | Full Combustion Cycle | 367 | 367 | Zhang et al. 1999
| India | Two-pot ceramic | Yes (with flue) | Improved | Wood | Acacia | Firewood | - | - | <n.a.> | Simulated Field | Full Combustion Cycle | 368 | 368 | Zhang et al. 1999
| India | Angethi | No (without flue) | Improved | Wood | Charbriquetteb | Charcoal Briquette | - | - | <n.a.> | Simulated Field | Full Combustion Cycle | 369 | 369 | Zhang et al. 1999
| India | Angethi | No (without flue) | Improved | Charcoal | Charcoal | Charcoal | - | - | <n.a.> | Simulated Field | Full Combustion Cycle | 370 | 370 | Zhang et al. 1999
| India | Wick | No (without flue) | Improved | Kerosene | Kerosene | Kerosene, Wick | - | - | <n.a.> | Simulated Field | Full Combustion Cycle | 383 | 383 | Zhang et al. 1999
| India | Pressure | No (without flue) | Improved | Kerosene | Kerosene | Kerosene, Pressure | - | - | <n.a.> | Simulated Field | Full Combustion Cycle | 385 | 385 | Zhang et al. 1999
| India | LPG burner | No (without flue) | Modern | LPG | LPG | LPG | <n.a.> | - | <n.a.> | Simulated Field | Full Combustion Cycle | 388 | 388 | Zhang et al. 1999
| India | Biogas stove | No (without flue) | Modern | Gas | Biogas | Biogas | - | - | <n.a.> | Simulated Field | Full Combustion Cycle | 392 | 392 | Zhang et al. 1999
| India | Metal | No (without flue) | Traditional | Wood | Brush wood | Firewood | - | - | <n.a.> | Simulated Field | Full Combustion Cycle | 356 | 356 | Zhang et al. 1999
| Global | EcoRecho | metal stove, ceramic liner | Improved | Charcoal | Grillmark natural lump charcoal-5.9% moisture | Charcoal | 31.6% | - | Water Boil Test | Laboratory | Average, from WBT | <n.a.> | 494 | Booker 2012
| Global | Mirak | improved scrap metal | Improved | Charcoal | Grillmark natural lump charcoal-5.9% moisture | Charcoal | 28.6% | - | Water Boil Test | Laboratory | Average, from WBT | 393 | 393 | Booker 2012
| Global | Prakti | insulated metal stove | Improved | Charcoal | Grillmark natural lump charcoal-5.9% moisture | Charcoal | 37.3% | - | Water Boil Test | Laboratory | Average, from WBT | 394 | 394 | Booker 2012
| Global | StoveTec | dual-fuel wood/charcoal stove | Improved | Charcoal | Grillmark natural lump charcoal-5.9% moisture | Charcoal | 30.5% | - | Water Boil Test | Laboratory | Average, from WBT | 395 | 395 | Booker 2012
| Global | Traditional | simple metal cookstove | Traditional | Charcoal | Grillmark natural lump charcoal-5.9% moisture | Charcoal | 22.2% | - | Water Boil Test | Laboratory | Average, from WBT | 396 | 396 | Booker 2012
| Burkina Faso | LPG Stove Télia n°2 | Non-traditional, Household, Portable, Batch loaded, Pot skirt | Modern | LPG | High power thermal efficiency | Charcoal | 49.25% | - | WBT 4.2.3 | Laboratory | Average, from WBT | <n.a.> | 397 | GACC 2016
| US | A single-burner mass-produced camping stove fueled by a small 1-pound propane cylinder. |  | Modern | LPG | High power thermal efficiency | Honeycomb Coal | 67.66% | - | WBT-3.0, 5 Liters Boiled | Laboratory | Average, from WBT | <n.a.> | 398 | GACC 2016
| Chad | Gas Stove | Non-traditional | Modern | LPG | High power thermal efficiency | Honeycomb Coal | 75% | - | Water Boil Test | Laboratory | Hot Start | <n.a.> | 399 | GACC 2016
| Chad | Gas Stove | Non-traditional | Modern | LPG | High power thermal efficiency | LPG | 61% | - | Water Boil Test | Laboratory | Cold Start | <n.a.> | 400 | GACC 2016
| US | KIKE Green Cook KD1 | Household, Portable, Non-traditional | Modern | Ethanol | High power thermal efficiency | Ethanol | 43% | - | WBT 4.2.3 using a 7L aluminum pot. 2 test replicates were used to calculate high power and low power PM, and Indoor emissions PM sub-tiers. All other sub-tiers are based off of 4 test replicates. | Laboratory | Average, from WBT | <n.a.> | 401 | GACC 2016
| Kenya | Bio Moto | Household, Institutional, Portable, Heating, Multiple burners, Prototype, Non-traditional | Modern | Ethanol | Boiling point 66 degrees C. Density 0.8230 g/mL. | Ethanol | 39.5% | - | WBT version 4.2.2 | Laboratory | Average, from WBT | <n.a.> | 402 | GACC 2016
| Kenya | Moto Safi | Non-traditional, Household, Portable, Batch loaded | Modern | Ethanol | Ethanol gel fuel, packaged in transparent 5L plastic bottles. | Ethanol | 51.5% | - | Water Boiling Tests was done using a Portable Emissions Monitor (PEMS) in accordance with WBT Version 4.2.2. | Laboratory | Average, from WBT | <n.a.> | 403 | GACC 2016
| US | Mass-produced ethanol stove tested using denatured alcohol. Results were updated when improved pot support rings resulted in cleaner emissions | Non-traditional | Modern | Ethanol | Ethanol/alcohol | Ethanol | 66.18% | - | WBT-3.0, 5 Liters Boiled | Laboratory | Average, from WBT | <n.a.> | 404 | GACC 2016
| US | CleanCook Aluminum One-Burner (A1) | Portable, Household, Non-traditional | Modern | Ethanol | The fuel used was pure grain alcohol from a local liquor store with varying amounts of water added. Also, an “ideal” soot-free fuel was also used for one test. | Ethanol | 58% | - | The ethanol stoves were tested using the 2003 UCB Water Boiling Test (WBT). The first phase of each test consists of a high-power analysis in which 2.5 or 5 liters of water are brought to a boil in the standard 3 or 7 liter pots. In this case, only the 95% fuel burned in the CleanCook stove produced a high enough firepower to boil the 5 liters, so the other test series were conducted using 2.5 L of water. Each high power test was performed twice with the stove body starting cold and then again when hot. In the low power phase of the test, the 5 liters of water was simmered at about 3 degrees C below the full boiling temperature for 45 minutes. | Laboratory | Cold Start | <n.a.> | 405 | GACC 2016
| US | CleanCook Aluminum One-Burner (A1) | Portable, Household, Non-traditional | Modern | Ethanol | The fuel used was pure grain alcohol from a local liquor store with varying amounts of water added. Also, an “ideal” soot-free fuel was also used for one test. | Ethanol | 53% | - | The ethanol stoves were tested using the 2003 UCB Water Boiling Test (WBT). The first phase of each test consists of a high-power analysis in which 2.5 or 5 liters of water are brought to a boil in the standard 3 or 7 liter pots. In this case, only the 95% fuel burned in the CleanCook stove produced a high enough firepower to boil the 5 liters, so the other test series were conducted using 2.5 L of water. Each high power test was performed twice with the stove body starting cold and then again when hot. In the low power phase of the test, the 5 liters of water was simmered at about 3 degrees C below the full boiling temperature for 45 minutes. | Laboratory | Simmer | <n.a.> | 406 | GACC 2016
| US | 8-wick non-pressurized kerosene stove. | Wick, Non-traditional | Modern | Kerosene | Kerosene | Kerosene | 51.6% | - | WBT-3.0, 5 Liters Boiled | Laboratory | Average, from WBT | <n.a.> | 407 | GACC 2016
| Kenya | Wick Stove | Wick, Non-traditional | Modern | Kerosene | Kerosene, Density: 788kg/m3; Flash point: 45.5C; Viscosity: 2.4mm^2s^-1; Water: <0.05% | Kerosene | 53% | - | WBT-3.0, High Power, Cold Start; 45 minute simmer, Boil 1L of Water | Laboratory | Hot Start | <n.a.> | 408 | GACC 2016
| Kenya | Wick Stove | Wick, Non-traditional | Modern | Kerosene | Kerosene, Density: 788kg/m3; Flash point: 45.5C; Viscosity: 2.4mm^2s^-1; Water: <0.05% | Kerosene | 50% | - | WBT-3.0, High Power, Cold Start; 45 minute simmer, Boil 1L of Water | Laboratory | Cold Start | <n.a.> | 409 | GACC 2016
| Global | Induction | - | Modern | Electric | - | Electricity | 80.2% | - | - | - | - | <n.a.> | 410 | Schaetzke, M. (1995); bigEE
| Global | Electric solid plate | - | Modern | Electric | - | Electricity | 59.4% | - | - | - | - | <n.a.> | 411 | EC 2011
| Global | Electric radiant | - | Modern | Electric | - | Electricity | 57.2% | - | - | - | - | <n.a.> | 412 | EC 2011
| China | metal | honeycomb coal | Traditional | Honeycomb coal | - | Honeycomb Coal | 23.41% | 2.58% | Overall thermal efficiency, Emission factors were obtained using the `water boiling test', a procedure developed as a standard international method to compare the efficiencies of different stoves. The fuel/stove combination was tested in a simulated village kitchen house at Tsinghua University's rural campus about 50 km from Beijing. Three successful tests with complete burn cycles were conducted for each fuel/stove combination. Burn cycles ranged from 35-50 minutes except for coal which allowed for slow initial burn phase. Airborne products of combustion were collected from up-stream to down-stream of the sampling train using a stainless-steel probe, filter holder, pump, and clean Tedlar bag. For stoves with a flue, the probe was inserted into the flue; for those with no flue, stoves were placed under a hood built for the test and the probe place inside a hood exhaust duct. Practitioners assume that these data are representative of the fuel/stove combination technologies in rural China. | Simulated Field | Average, from WBT | 398 | 413 | Zhang et al. 2000
| China | metal vented | honeycomb coal | Traditional | Honeycomb coal | - | Honeycomb Coal | 16.16% | 0.97% | Overall thermal efficiency, Emission factors were obtained using the `water boiling test', a procedure developed as a standard international method to compare the efficiencies of different stoves. The fuel/stove combination was tested in a simulated village kitchen house at Tsinghua University's rural campus about 50 km from Beijing. Three successful tests with complete burn cycles were conducted for each fuel/stove combination. Burn cycles ranged from 35-50 minutes except for coal which allowed for slow initial burn phase. Airborne products of combustion were collected from up-stream to down-stream of the sampling train using a stainless-steel probe, filter holder, pump, and clean Tedlar bag. For stoves with a flue, the probe was inserted into the flue; for those with no flue, stoves were placed under a hood built for the test and the probe place inside a hood exhaust duct. Practitioners assume that these data are representative of the fuel/stove combination technologies in rural China. | Simulated Field | Average, from WBT | 399 | 414 | Zhang et al. 2000
| China | LPG traditional stove without flue | - | Modern | LPG | - | LPG | 45.22% | 2.26% | - | - | - | <n.a.> | 415 | Zhang et al. 2000
| Ghana | - | - | Traditional | Firewood | - | Firewood | 14% | - | - | - | - | <n.a.> | 416 | Afrane & Ntiamoah 2011
| Ghana | - | - | Unknown | Charcoal | - | Charcoal | 18% | - | - | - | - | <n.a.> | 417 | Afrane & Ntiamoah 2011
| US | Mimi Moto | Non-traditional, Household, Portable, Batch loaded, Gasifier (TLUD), Fan, Solar: Panel | Unknown | Pellet | - | - | 46.8% |  | WBT 4.2.3 | Laboratory | Average, from WBT | <n.a.> | 418 | GACC 2016
| US | StoveTec TLUD prototype | StoveTec TLUD prototype, wood pellet fuel (Dry) | Modern | Pellet | Wood Pellets, dry | wood pellets | 53.2% | 4.25% | WBT 4.1.2, 2 Liters of water | Laboratory | Average, from WBT | <n.a.> | 419 | Jetter et al. 2012.
| US | Oorja | Fan, Ceramic-lined, Gasifier (TLUD), Non-traditional | Modern | Pellet | Crop Residue Pellets, dry | crop residue pellets | 37.2% | - | WBT 4.1.2, 2 Liters of water | Laboratory | Hot Start | <n.a.> | 420 | Jetter et al. 2012.
| US | Oorja | Fan, Ceramic-lined, Gasifier (TLUD), Non-traditional | Modern | Pellet | Crop Residue Pellets, dry | crop residue pellets | 34.7% | - | WBT 4.1.2, 2 Liters of water | Laboratory | Average, from WBT | <n.a.> | 421 | Jetter et al. 2012.
| US | Oorja | Fan, Ceramic-lined, Gasifier (TLUD), Non-traditional | Modern | Pellet | Oorja biomass pellets, wet | - | 32.5% | 12.8% | WBT 4.1.2, 2 Liters of water | Laboratory | Hot Start | <n.a.> | 422 | Jetter et al. 2012.
| US | Oorja | Fan, Ceramic-lined, Gasifier (TLUD), Non-traditional | Modern | Pellet | Oorja biomass pellets, wet | - | 30.1% | 7.4% | WBT 4.1.2, 2 Liters of water | Laboratory | Cold Start | <n.a.> | 423 | Jetter et al. 2012.
| US | Oorja | Fan, Ceramic-lined, Gasifier (TLUD), Non-traditional | Modern | Pellet | Oorja biomass pellets, wet | - | 31.3% | 10.1% | WBT 4.1.2, 2 Liters of water | Laboratory | Average, from WBT | <n.a.> | 424 | Jetter et al. 2012.
| TCD | - | CeTAmb stove | Traditional | cropresidues | Rice Husk | Crop Residue | 4% | - | Hot Start; Simmer | Lab | Cold Start | <n.a.> | 425 | Collivignarelli et al. 2010
| TCD | - | Ganoum traditional stove | Traditional | cropresidues | Doum nut | Crop Residue | 18% | - | Hot Start; Simmer | Lab | Cold Start | <n.a.> | 426 | Collivignarelli et al. 2010
| VNM | Rua | - | Unknown | cropresidues | Rice husk. Load of 1.3-1.5kg per batch. | Crop Residue | 17.6% | - | Modified WBT 4.2.2. | Lab | Average | <n.a.> | 427 | GACC 2016
| BOL | - | Portable metal cooker with two burners. The chimney is 2 m tall and 10 cm in diameter | Improved | Eucalyptus | Eucalyptus cut to size (3x4x30cm) | Firewood | 35% | - | test_details | Lab | - | <n.a.> | 428 | GACC 2016
| BOL | GAMA1411 | - | Improved | wood | Eucalyptus | Firewood | 25% | - | - | Lab | - | <n.a.> | 429 | GACC 2016
| USA | Malena | - | Improved | wood | 2x1x40 cm Douglas Fir Sticks | Firewood | 49.7% | - | - | Lab | - | <n.a.> | 430 | GACC 2016
| USA | Small Natural Draft Sunken Pot Rocket Stove | - | Improved | wood | - | Firewood | 30.2% | - | WBT 4.2.3 | Lab | - | <n.a.> | 431 | GACC 2016
| USA | Envirofit Econofire | - | Improved | wood | - | Firewood | 45.7% | - | - | Lab | - | <n.a.> | 432 | GACC 2016
| KEN | Envirofit EFI-100L | - | Improved | wood | Average hardwood | Firewood | 30.37% | - | - | Lab | - | <n.a.> | 433 | GACC 2016
| USA | SCODE SP-FL micro gasifier portable | - | Improved | wood | Douglas Fir Pellets | Firewood | 45.6% | - | WBT 4.2.3. | Lab | - | <n.a.> | 434 | GACC 2016
| USA | Natural Draft Top Lit Up Draft Stove (TLUD) | - | Improved | wood | 2x1x40 cm Douglas Fir sticks | Firewood | 47.11% | - | WBT 4.3.2 | Lab | - | <n.a.> | 435 | GACC 2016
| UGA | Side Feed Fan Stove | - | Improved | wood | Firewood used consisted of sticks (3cm x 3 cm x 30 cm on average) of air-dried Eucalyptus grandis | Firewood | 26.3% | - | WBT 4.2.3 | Lab | - | <n.a.> | 436 | GACC 2016
| ZAF | Canarumwe | - | Improved | wood | Black Wattle, 15-25mm diameter (then split lengthways), 250-400mm length. | Firewood | 44.8% | - | A Water Boiling Test (WBT) was conducted three times on each stove, concurrently with an emissions test using the Portable Emissions Measurement System (PEMS) following the Water Boiling Test Protocol 4.2.2 and the Guidelines for testing charcoal stoves with WBT 4.2.2. | Lab | - | <n.a.> | 437 | Robinson, James. Stove Thermal Efficiency and Emissions Interim Test Report - RocketWorks Wood Stove, 11-12 February 2013.
| USA | RocketWorks Wood Stove | - | Improved | wood | Pseudotsuga Menziesii (Douglas Fir) | Firewood | 48.4% | - | Testing was conducted using the HTP protocol. Results were also calculated to be comparable to WBT 4.2. HtP results as presented here do not include emissions on ignition so may slightly under report both CO and PM2.5 levels.Testing compliant with SeTAR-HTP-1.05 and analysis sheet v3.042. High Power Hot Start and Low Power. Pot temperature rise 30-70Â°C. Pot: RSA Hart, Aluminium, 5.0L water, 250mm diameter, 120mm height, 2mm wall thickness, Pot 680g, Lid 192g. | Lab | - | <n.a.> | 438 | GACC 2016
| USA | 60 Liter Institutional Cookstove | - | Improved | wood | Douglas Fir | Firewood | 46.7% | - | - | Lab | - | <n.a.> | 439 | GACC 2016
| DEU | 100 Liter Institutional Cookstove | - | Improved | wood | - | Firewood | 44.3% | - | WBT 4.2.2 protocol | Lab | - | <n.a.> | 440 | GACC 2016
| DEU | Save80 Wing Model | - | Improved | wood | - | Firewood | 45% | - | During the tests, the ambient air temperature was rather low (~17 degrees C), causing increased heat losses over the stove walls. Therefore, even higher thermal efficiencies can be expected in field applications. | Lab | - | <n.a.> | 441 | GACC 2016
| USA | Save80 Standard | - | Improved | wood | - | Firewood | 24.9% | - | During the tests, the ambient air temperature was rather low (~17 degrees C), causing increased heat losses over the stove walls. Therefore, even higher thermal efficiencies can be expected in field applications. | Lab | - | <n.a.> | 442 | GACC 2016
| DEU | Envirofit HM-1000 | - | Improved | wood | - | Firewood | 47.7% | - | - | Lab | - | <n.a.> | 443 | GACC 2016
| USA | Upesi Portable | - | Improved | wood | - | Firewood | 38.8% | - | WBT 4.1.2, 5 Liters of water | Lab | - | <n.a.> | 444 | GACC 2016
| UGA | Envirofit M-5000 | - | Improved | wood | Eucalyptus grandis | Firewood | 33% | - | 7.5 Liter aluminum Kenyan pot used. Test conducted with flat bottom pot skirt. | Lab | - | <n.a.> | 445 | GACC 2016
| USA | Chitetezo | - | Improved | wood | Douglas Fir | Firewood | 29% | - | WBT 4.1.2 | Lab | - | <n.a.> | 446 | GACC 2016
| USA | Chitetezo | - | Improved | wood | - | Firewood | 32.6% | - | WBT 4.1.2 | Lab | - | <n.a.> | 447 | GACC 2016
| USA | Envirofit G-3300 | - | Improved | wood | - | Firewood | 29.7% | - | 5.0 Liter stainless steel pot used. | Lab | - | <n.a.> | 448 | GACC 2016
| USA | Envirofit M-5000 | - | Improved | wood | - | Firewood | 27.8% | - | 5.0 Liter stainless steel pot used. | Lab | - | <n.a.> | 449 | GACC 2016
| TCD | - | TSF | Unknown | wood | - | Firewood | 16% | - | WBT-3.0, 5 Liters Boiled | Lab | - | <n.a.> | 450 | Collivignarelli et al. 2010
| TCD | - | Centrafricain improved stove | Improved | wood | - | Firewood | 17% | - | Hot Start; Cold Start; Simmer | Lab | - | <n.a.> | 451 | Collivignarelli et al. 2010
| TCD | - | Ceramic Improved Stove | Improved | wood | - | Firewood | 16% | - | Hot Start; Cold Start; Simmer | Lab | - | <n.a.> | 452 | Collivignarelli et al. 2010
| USA | - | TSF | Unknown | wood | Kiln-Dried Douglas fir | Firewood | 23.1% | - | Hot Start; Cold Start; Simmer | Lab | - | <n.a.> | 453 | Jetter and Kariher 2009
| USA | - | TSF | Unknown | wood | Air-Dried Red oak | Firewood | 19.9% | - | WBT-3.0, Cold Start; Hot Start; 45 Simmer, Liter | Lab | - | <n.a.> | 454 | Jetter and Kariher 2009
| USA | - | 6-brick rocket stove developed by ARC has a combustion chamber made of insulative bricks that are light enough to float on water. The light- weight bricks were designed to minimize heat loss compared to heavier materials and to increase the life- time of the stove compared to the lifetime of rocket stoves with metal combustion chambers. The six bricks form a combustion chamber with a hexagonal cross-sectional area. Many variations of the 6-brick stove are used in the field, but the stove that was tested was made with a pot skirt and with a metal bucket to contain the six bricks. 6- Brick rocket stoves have been widely used in refugee camps in Africa. | Improved | wood | Air-Dried Red oak | Firewood | 23.5% | - | WBT-3.1, Cold Start; Hot Start; 45 Simmer | Lab | - | <n.a.> | 455 | Jetter and Kariher 2009
| USA | - | Ecostove, the only stove tested that has a chimney and a flat steel plate top for grilling foods or making tortillas. The vented Ecostove has been shown to reduce indoor air pollution compared to unvented tradi- tional wood fires. The Ecostove's rocket combustion chamber is constructed from "baldosa" ceramic tiles that are locally available in Central America, and the combustion chamber is surrounded by insulation such as wood ash, pumice, or vermiculite. The stove that was tested had vermiculite insulation. | Improved | wood | Air-Dried Red oak | Firewood | 10.6% | - | WBT-3.8, Cold Start; Hot Start; 45 Simmer | Lab | - | <n.a.> | 456 | Jetter and Kariher 2009
| USA | - | Phillips prototype fan. The Philips Model HD4010 stove has a cylindrical, stainless-steel combustion chamber, a small electric fan, a rechargeable battery, and a thermoelectric generator. The battery provides electrical power to the fan during start-up when the stove is cold, and the thermoelectric generator recharges the battery and powers the fan when the stove is hot. | Improved | wood | Kiln-Dried Douglas fir | Firewood | 40.2% | - | WBT-3.9, Cold Start; Hot Start; 45 Simmer | Lab | - | <n.a.> | 457 | Jetter and Kariher 2009
| USA | - | Phillips prototype fan. The Philips Model HD4010 stove has a cylindrical, stainless-steel combustion chamber, a small electric fan, a rechargeable battery, and a thermoelectric generator. The battery provides electrical power to the fan during start-up when the stove is cold, and the thermoelectric generator recharges the battery and powers the fan when the stove is hot. | Improved | wood | Air-Dried Red oak | Firewood | 39.8% | - | WBT-3.6, Cold Start; Hot Start; 45 Simmer | Lab | - | <n.a.> | 458 | Jetter and Kariher 2009
| USA | - | UCODEA-R, The UCODEA rocket stove has a metal body with a cylindrical, ceramic combustion chamber and an integral pot skirt. An aluminum pot that fits the skirt is provided with the stove. | Improved | wood | Air-Dried Red oak | Firewood | 25.3% | - | WBT-3.7, Cold Start; Hot Start; 45 Simmer | Lab | - | <n.a.> | 459 | Jetter and Kariher 2009
| USA | - | VITA (Volunteers in Technical Assistance) stove. Provides a shield around the fire that may be beneficial during windy conditions, and a skirt around the sides of the pot improves heat transfer from the hot combustion gases to the pot. Fuel wood is burned on a grate on the bottom of the stove. | Improved | wood | Kiln-Dried Douglas fir | Firewood | 32.2% | - | WBT-3.10, Cold Start; Hot Start; 45 Simmer | Lab | - | <n.a.> | 460 | Jetter and Kariher 2009
| USA | - | VITA (Volunteers in Technical Assistance) stove. Provides a shield around the fire that may be beneficial during windy conditions, and a skirt around the sides of the pot improves heat transfer from the hot combustion gases to the pot. Fuel wood is burned on a grate on the bottom of the stove. | Improved | wood | Air-Dried Red oak | Firewood | 26.9% | - | WBT-3.2, Cold Start; Hot Start; 45 Simmer | Lab | - | <n.a.> | 461 | Jetter and Kariher 2009
| USA | - | WFP rocket (World Food Programme) | Improved | wood | Air-Dried Red oak | Firewood | 42.8% | - | WBT-3.4, Cold Start; Hot Start; 45 Simmer | Lab | - | <n.a.> | 462 | Jetter and Kariher 2009
| USA | - | WFP rocket (World Food Programme). Metal food containers are used as materials of construction. The combustion chamber is constructed from sheet metal and is surrounded by insulation such as wood ash, pumice, or vermiculite. The stove that was tested had vermiculite insulation and had a pot skirt. The relatively low mass of the stove minimizes heat loss and results in higher temperature combustion to reduce pollutant emissions. However, the sheet metal combustion chamber becomes red-hot during operation, so the stove deteriorates rapidly compared to other stoves that were tested. The WFP rocket stove typically must be repaired or replaced after about 3 months of daily use. | Improved | wood | Kiln-Dried Douglas fir | Firewood | 47.1% | - | WBT-3.5, Cold Start; Hot Start; 45 Simmer | Lab | - | <n.a.> | 463 | Jetter and Kariher 2009
| USA | - | BCSIR 1 pot portable with grate; | Improved | wood | - | Firewood | 26% | - | WBT-3.3, Cold Start; Hot Start; 45 Simmer | Lab | - | <n.a.> | 464 | Winrock 2009
| USA | - | BCSIR 2 pot fixed model with chimney | Improved | wood | - | Firewood | 23% | - | Cold Start; Hot Start; Simmer, mean(mean(hot,cold),simmer) | Lab | - | <n.a.> | 465 | Winrock 2009
| USA | - | BSCIR 2 pot fixed model w/ 2 airways; | Improved | wood | - | Firewood | 17% | - | Cold Start; Hot Start; Simmer, mean(mean(hot,cold),simmer) | Lab | - | <n.a.> | 466 | Winrock 2009
| USA | - | VERC 1 pot portable model w/ 2 grates. | Improved | wood | - | Firewood | 32% | - | Cold Start; Hot Start; Simmer, mean(mean(hot,cold),simmer) | Lab | - | <n.a.> | 467 | Winrock 2009
| USA | - | - | Unknown | wood | - | Firewood | 21% | - | Cold Start; Hot Start; Simmer, mean(mean(hot,cold),simmer) | Lab | - | <n.a.> | 468 | Winrock 2009
| SDN | VERC Grihalaxmi | - | Unknown | wood | - | Firewood | 14% | - | Cold Start; Hot Start; Simmer, mean(mean(hot,cold),simmer) | Field | - | <n.a.> | 469 | AED 2008
| SDN | Berkeley-Darfur Stove V.14 | NGO A Mudstove | Improved | wood | - | Firewood | 11.6% | - | - | Field | - | <n.a.> | 470 | AED 2008
| SDN | - | NGO B AVI3 | Unknown | wood | - | Firewood | 13.8% | - | - | Field | - | <n.a.> | 471 | AED 2008
| SDN | - | NGO C Mudstove | Traditional | wood | - | Firewood | 15.7% | - | - | Field | - | <n.a.> | 472 | AED 2008
| SDN | - | NGO C Six-brick | Traditional | wood | - | Firewood | 9% | - | - | Field | - | <n.a.> | 473 | AED 2008
| SDN | - | TSF | Unknown | wood | - | Firewood | 12.6% | - | - | Field | - | <n.a.> | 474 | AED 2008
| MEX | - | - | Unknown | wood | Oak wood, dry | Firewood | 17% | - | - | Lab | - | <n.a.> | 475 | Berrueta et al. 2008
| MEX | Patsari Stove | TSF | Unknown | wood | Oak fuelwood, dry | Firewood | 19% | - | High Power, Cold Start, 3L | Lab | - | <n.a.> | 476 | Berrueta et al. 2008
| MEX | - | U-type | Unknown | wood | Oak fuelwood, dry | Firewood | 17% | - | High Power, Cold Start, 3L | Lab | - | <n.a.> | 477 | Berrueta et al. 2008
| UGA | - | 6 Brick (NGO D) | Traditional | wood | - | Firewood | 14.3% | - | High Power, Cold Start, 3L | Field | - | <n.a.> | 478 | AED 2008
| UGA | - | 6 Brick (NGO D) | Traditional | wood | - | Firewood | 16.6% | - | MWBT:1985 | Field | - | <n.a.> | 479 | AED 2008
| UGA | - | - | Unknown | wood | - | Firewood | 4.5% | - | MWBT:1985, Optimal fuel management | Field | - | <n.a.> | 480 | AED 2008
| UGA | Rocket Lorena with Air Bypass (Two-Pot) |  | Unknown | wood | - | Firewood | 7.5% | - | MWBT:1985 | Field | - | <n.a.> | 481 | AED 2008
| UGA | Rocket Lorena with Air Bypass (Two-Pot) | Traditional Mud Stove | Traditional | wood | - | Firewood | 9.3% | - | MWBT:1985 | Field | - | <n.a.> | 482 | AED 2008
| UGA | - | Traditional Mud Stove | Traditional | wood | - | Firewood | 15.6% | - | MWBT:1985 | Field | - | <n.a.> | 483 | AED 2008
| UGA | - | Trench Stove | Unknown | wood | - | Firewood | 10.1% | - | MWBT:1985, Optimal fuel management | Field | - | <n.a.> | 484 | AED 2008
| UGA | - | TSF | Unknown | wood | - | Firewood | 12.5% | - | MWBT:1985 | Field | - | <n.a.> | 485 | AED 2008
| UGA | - | TSF | Unknown | wood | - | Firewood | 17.8% | - | MWBT:1985 | Field | - | <n.a.> | 486 | AED 2008
| IND | - | Bhagyalaxmi, chimney-less version of the Laxmi | Unknown | wood | - | Firewood | 24% | - | MWBT:1985, Optimal fuel management | Lab | - | <n.a.> | 487 | Bailis et al. 2007
| IND | ARTI Bhayalaxmi | Grihalaxmi, single-pot chulha. Top grate acts as a flame concentrator | Improved | wood | - | Firewood | 21% | - | ARTI:WBT, mean(hot,cold)+simmer | Lab | - | <n.a.> | 488 | Bailis et al. 2007
| IND | ARTI Grihalaxmi | Laxmi, mud, accepts 2 pots | Unknown | wood | - | Firewood | 24.3% | - | ARTI:WBT, mean(hot,cold)+simmer | Lab | - | <n.a.> | 489 | Bailis et al. 2007
| IND | ARTI Laxmi | Traditional Stove | Traditional | wood | - | Firewood | 23% | - | DA:WBT, mean(hot,cold)+simmer | Lab | - | <n.a.> | 490 | Bailis et al. 2007
| IND | - | - | Unknown | wood | - | Firewood | 15% | - | ARTI:WBT, mean(hot,cold)+simmer | Lab | - | <n.a.> | 491 | Bailis et al. 2007
| IND | DA Anandi | Laxmi accepts 2 pots | Unknown | wood | - | Firewood | 12% | - | DA:WBT, mean(hot,cold)+simmer | Lab | - | <n.a.> | 492 | Bailis et al. 2007
| IND | ARTI Laxmi | Sukhad, Accepts 2 pots. Mud | Unknown | wood | - | Firewood | 15.3% | - | ARTI:WBT, mean(hot,cold)+simmer | Lab | - | <n.a.> | 493 | Bailis et al. 2007
| IND | - | Traditional Stove | Traditional | wood | - | Firewood | 14% | - | DA:WBT, mean(hot,cold)+simmer | Lab | - | <n.a.> | 494 | Bailis et al. 2007
| China | improved metal | honeycomb coal | Improved | Honeycomb coal | - | Honeycomb Coal | 46.61% | - | Overall thermal efficiency, Emission factors were obtained using the `water boiling test', a procedure developed as a standard international method to compare the efficiencies of different stoves. The fuel/stove combination was tested in a simulated village kitchen house at Tsinghua University's rural campus about 50 km from Beijing. Three successful tests with complete burn cycles were conducted for each fuel/stove combination. Burn cycles ranged from 35-50 minutes except for coal which allowed for slow initial burn phase. Airborne products of combustion were collected from up-stream to down-stream of the sampling train using a stainless-steel probe, filter holder, pump, and clean Tedlar bag. For stoves with a flue, the probe was inserted into the flue; for those with no flue, stoves were placed under a hood built for the test and the probe place inside a hood exhaust duct. Practitioners assume that these data are representative of the fuel/stove combination technologies in rural China. | Simulated Field | Average, from WBT | 495 | 495 | Zhang et al. 2000
| China | Gasifier, Stove A | forced draft, manufacturer settings, top load, batch feed | Modern | Pellet | Wood Pellets, dry | wood pellets | 27.5% | 1.7% | Cold Start | Simulated Field | WBT 4.1.2 |  | 496 | Carter et al. 2014
| China | Gasifier, Stove B | forced draft, continuously adjustable, top load, batch feed | Modern | Pellet | Wood Pellets, dry | wood pellets | 33.3% | 0.8% | Cold Start | Simulated Field | WBT 4.1.2 |  | 497 | Carter et al. 2014
| China | Gasifier, Stove C | forced draft, continuously adjustable, top load, batch feed | Modern | Pellet | Wood Pellets, dry | wood pellets | 17.9% | 4.8% | Cold Start | Simulated Field | WBT 4.1.2 |  | 498 | Carter et al. 2014
| China | Gasifier, Stove D | forced draft, manufacturer settings, top load, batch feed | Modern | Pellet | Wood Pellets, dry | wood pellets | 23.7% | 1.6% | Cold Start | Simulated Field | WBT 4.1.2 |  | 499 | Carter et al. 2014
Note on O4: ERG: Used to crosswalk with stove emission profiles.

## Thermal Efficiency
Stove Group Efficiency Calculation
Stove thermal efficiency values for each stove group are aggregated to calculate the current and future stove efficiency values used in this study.
| Fuel Type | Stove Type | Country Abbreviation | Stove Grouping Name | n= | min | Future Efficiency | Current Efficiency | Note | Value 1 | Value 2 | Value 3 | Value 4 | Value 5 | Value 6 | Value 7 | Value 8 | Value 9 | Value 10 | Value 11 | Value 12 | Value 13 | Value 14 | Value 15 | Value 16 | Value 17 | Value 18 | Value 19 | Value 20 | Value 21 | Value 22 | Value 23 | Value 24 | Value 25 | Value 26 | Value 27 | Value 28 | Value 29 | Value 30 | Value 31 | Value 32 | Value 33 | Value 34 | Value 35 | Value 36 | Value 37 | Value 38 | Value 39 | Value 40 | Value 41 | Value 42 | Value 43 | Value 44 | Value 45 | Value 46 | Value 47 | Value 48 | Value 49 | Value 50 | Value 51 | Value 52 | Value 53 | Value 54 | Value 55 | Value 56 | Value 57 | Value 58 | Value 59 | Value 60 | Value 61 | Value 62 | Value 63 | Value 64 | Value 65 | Value 66 | Value 67 | Value 68 | Value 69 | Value 70 | Value 71 | Value 72
| Coal Powder | Traditional | CN | Coal Powder, Traditional, CN | 3 | 6.82% | 14.27% | 10.13% |  | Value 1: 14.27%; Value 2: 9.31%; Value 3: 6.82%
| Coal Powder | Improved | CN | Coal Powder, Improved, CN | 2 | 17% | 17.64% | 17.32% |  | Value 1: 17%; Value 2: 17.64%
| Coal | Angethi | India | Coal, Angethi, India | 1 | 15.5% | 15.5% | 15.5% |  | Value 1: 15.5%
| Coal Briquette | Improved | CN | Coal Briquette, Improved, CN | 2 | 27.23% | 37.11% | 32.17% |  | Value 1: 27.23%; Value 2: 37.11%
| Honeycomb Coal | Traditional | CN | Honeycomb Coal, Traditional, CN | 2 | 16.16% | 23.41% | 19.79% |  | Value 1: 23.41%; Value 2: 16.16%
| Honeycomb Coal | Improved | CN | Honeycomb Coal, Improved, CN | 2 | 44.06% | 46.61% | 45.34% |  | Value 1: 44.06%; Value 2: 46.61%
| Dung Cake | Traditional | IN | Dung Cake, Traditional, IN | 3 | 8.2% | 8.8% | 8.5% |  | Value 1: 8.5%; Value 2: 8.8%; Value 3: 8.2%
| Dung Cake | Improved | IN | Dung Cake, Improved, IN | 2 | 10% | 12.8% | 11.4% |  | Value 1: 12.8%; Value 2: 10%
| Crop Residue | Traditional | CN | Crop Residue, Traditional, CN | 1 | 11% | 11% | 11% |  | Value 1: 11%
| Crop Residue | Traditional | IN | Crop Residue, Traditional, IN | 3 | 9.8% | 12.4% | 11.07% |  | Value 1: 11%; Value 2: 12.4%; Value 3: 9.8%
| Crop Residue | Traditional | GLO | Crop Residue, Traditional, GLO | 6 | 4% | 18% | 11.03% | average used as opposed to 20th percentile due to presence of extremely low values and better match with IN/CN | Value 1: 11%; Value 2: 12.4%; Value 3: 9.8%; Value 4: 11%; Value 5: 4%; Value 6: 18%
| Crop Residue | Improved | CN | Crop Residue, Improved, CN | 2 | 15.4% | 19.09% | 17.24% |  | Value 1: 19.09%; Value 2: 15.4%
| Crop Residue | Improved | IN | Crop Residue, Improved, IN | 4 | 10.5% | 21.7% | 16.05% |  | Value 1: 21.7%; Value 2: 13.5%; Value 3: 18.5%; Value 4: 10.5%
| Firewood | 3-Stone | IN | Firewood, 3-Stone, IN | 2 | 17.6% | 18.1% | 17.85% |  | Value 1: 17.6%; Value 2: 18.1%
| Firewood | 3-Stone | GLO | Firewood, 3-Stone, GLO | 4 | 12% | 14.8% | 12.66% |  | Value 1: 14.8%; Value 2: 13.1%; Value 3: 13.7%; Value 4: 12%
| Firewood | Traditional | IN | Firewood, Traditional, IN | 4 | 13.5% | 23% | 17.18% |  | Value 1: 13.5%; Value 2: 18.2%; Value 3: 23%; Value 4: 14%
| Firewood | Traditional | GLO | Firewood, Traditional, GLO | 23 | 9% | 17.6% | 11.08% |  | Value 1: 11%; Value 2: 14.3%; Value 3: 15%; Value 4: 10.5%; Value 5: 11.2%; Value 6: 11.4%; Value 7: 12%; Value 8: 9.5%; Value 9: 13%; Value 10: 13%; Value 11: 15%; Value 12: 17.5%; Value 13: 17.6%; Value 14: 17.2%; Value 15: 14.3%; Value 16: 14%; Value 17: 14%; Value 18: 15.7%; Value 19: 9%; Value 20: 14.3%; Value 21: 16.6%; Value 22: 9.3%; Value 23: 15.6%
| Firewood | Traditional | CN | Firewood, Traditional, CN | 1 | 12.2% | 12.2% | 12.2% |  | Value 1: 12.2%
| Firewood | Improved | IN | Firewood, Improved, IN | 13 | 19.7% | 29% | 24.07% |  | Value 1: 21.4%; Value 2: 22%; Value 3: 28.7%; Value 4: 25.7%; Value 5: 23.5%; Value 6: 29%; Value 7: 25.2%; Value 8: 26.1%; Value 9: 25.2%; Value 10: 25.3%; Value 11: 20.1%; Value 12: 19.7%; Value 13: 21%
| Firewood | Improved | GLO | Firewood, Improved, GLO | 69 | 10.6% | 26.48% | 19.18% | avg. of IN/CN used for future efficiency due to wide range of reported values for stoves with global scope. | 36.1% | 35.5% | 38% | 37.4% | 36.2% | 10.7% | 36.2% | 36.6% | 34.2% | 33.1% | 26.7% | 26.4% | 35.4% | 35.3% | 37.1% | 22.6% | 18.4% | 37% | 42% | 45% | 14% | 15% | 23% | 12% | 18.4% | 17.5% | 20.2% | 17.5% | 18.2% | 21.7% | 19.7% | 35% | 25% | 49.7% | 30.2% | 45.7% | 30.37% | 45.6% | 47.11% | 26.3% | 44.8% | 48.4% | 46.7% | 44.3% | 45% | 24.9% | 47.7% | 38.8% | 33% | 29% | 32.6% | 29.7% | 27.8% | 17% | 16% | 23.5% | 10.6% | 40.2% | 39.8% | 25.3% | 32.2% | 26.9% | 42.8% | 47.1% | 26% | 23% | 17% | 32% | 11.6%
| Firewood | Improved | CN | Firewood, Improved, CN | 4 | 13.13% | 23.96% | 16.24% |  | Value 1: 13.47%; Value 2: 14.41%; Value 3: 13.13%; Value 4: 23.96%
| Charcoal | Angethi | IN | Charcoal, Angethi, IN | 1 | 17.5% | 17.5% | 17.5% |  | Value 1: 17.5%
| Charcoal | Traditional | GLO | Charcoal, Traditional, GLO | 4 | 12.5% | 22.2% | 13.7% |  | Value 1: 17.8%; Value 2: 14.5%; Value 3: 12.5%; Value 4: 22.2%
| Charcoal | Improved | Kenya | Charcoal, Improved, Kenya | 4 | 23.2% | 27.1% | 25.08% |  | Value 1: 23.2%; Value 2: 24.4%; Value 3: 27.1%; Value 4: 25.6%
| Charcoal | Improved | Ghana | Charcoal, Improved, Ghana | 2 | 22.5% | 22.6% | 22.55% |  | Value 1: 22.6%; Value 2: 22.5%
| Kerosene, Pressure | Improved | IN | Kerosene, Pressure, Improved, IN | 1 | 47% | 47% | 47% |  | Value 1: 47%
| Kerosene, Wick | Improved | IN | Kerosene, Wick, Improved, IN | 1 | 50% | 50% | 50% |  | Value 1: 50%
| Kerosene | Improved | IN | Kerosene, Improved, IN | 3 | 47% | 50% | 48% |  | Value 1: 47%; Value 2: 50%; Value 3: 47%
| Kerosene | Improved | GLO | Kerosene , Improved, GLO | 8 | 37.37% | 52% | 45.85% | average used as opposed to 20th percentile due to presence of extremely low values and better match with IN/CN | Value 1: 52%; Value 2: 38.21%; Value 3: 37.37%; Value 4: 51.6%; Value 5: 50%; Value 6: 47%; Value 7: 45.89%; Value 8: 44.76%
| Kerosene | Improved | CN | Kerosene, Improved, CN | 6 | 41.63% | 49.1% | 45.32% |  | Value 1: 45.89%; Value 2: 44.76%; Value 3: 42.68%; Value 4: 49.1%; Value 5: 41.63%; Value 6: 47.89%
| LPG | Modern | IN | LPG, Modern, IN | 2 | 53.6% | 57% | 55.3% |  | Value 1: 53.6%; Value 2: 57%
| LPG | Modern | GLO | LPG, Modern, GLO | 11 | 42.13% | 55.34% | 49.25% | avg. of IN/CN used for future efficiency due to wide range of reported values for stoves with global scope. | Value 1: 53.6%; Value 2: 57%; Value 3: 42.13%; Value 4: 53.69%; Value 5: 53.15%; Value 6: 49.25%; Value 7: 67.66%; Value 8: 75%; Value 9: 61%; Value 10: 69%; Value 11: 45.22%
| LPG | Modern | CN | LPG, Modern, CN | 3 | 42.13% | 53.69% | 47.01% |  | Value 1: 42.13%; Value 2: 53.69%; Value 3: 45.22%
| Natural Gas | Modern | China | Natural Gas, Modern, China | 2 | 53.69% | 60.92% | 57.31% |  | Value 1: 60.92%; Value 2: 53.69%
| Electric | Modern | GLO | Electric, Modern, GLO | 4 | 57.2% | 80.2% | 58.52% |  | Value 1: 80.2%; Value 2: 59.4%; Value 3: 57.2%; Value 4: 67%
| Ethanol | Modern | GLO | Ethanol, Modern, GLO | 1 | 53% | 53% | 53% |  | Value 1: 53%
| Biogas | Modern | IN | Biogas, Modern, IN | 2 | 55% | 57.4% | 56.2% |  | Value 1: 57.4%; Value 2: 55%
| Biogas | Modern | GLO | Biogas, Modern, GLO | 5 | 32.36% | 57.4% | 55% | value from Afrane and Ntiamoah Used | Value 1: 49.4%; Value 2: 43.8%; Value 3: 32.36%; Value 4: 57.4%; Value 5: 55%
| Pellet, Wood | Modern | GLO | Pellet, Wood, Modern, GLO | 6 | 17.9% | 53.2% | 34.72% |  | Value 1: 52.7%; Value 2: 53.2%; Value 3: 27.5%; Value 4: 33.3%; Value 5: 17.9%; Value 6: 23.7%

## Stove Emissions
Stove Emissions in Database Format | [16 empty] | Original Study Units (units vary according to primary documentation)
This tab re-organizes the emission profiles into database format. Allows us to filter by stove attribute and generate representative emission profiles. | [16 empty] | Scroll to the right to see emission values in standard units of kg/GJ delivered cooking energy | [377 empty] | Standardized Units - kg/GJ Delivered
[17 empty] | Value | Unit | Value | Unit | Value | Unit | Value | Unit | Value | Unit | Value | Unit | Value | Unit | Value | Unit | Value | Unit | Value | Unit | Value | Unit | Value | Unit | Value | Unit | Value | Unit | Value | Unit | Value | Unit | Value | Unit | Value | Unit | Value | Unit | Value | Unit | Value | Unit | Value | Unit | Value | Unit | Value | Unit | Value | Unit | Value | Unit | Value | Unit | Value | Unit | Value | Unit | Value | Unit | Value | Unit | Value | Unit | Value | Unit | Value | Unit | Value | Unit | Value | Unit | Value | Unit | Value | Unit | Value | Unit | Value | Unit | Value | Unit | Value | Unit | Value | Unit | Value | Unit | Value | Unit | Value | Unit | Value | Unit | Value | Unit | Value | Unit | Value | Unit | Value | Unit | Value | Unit | Value | Unit | Value | Unit | Value | Unit | Value | Unit | Value | Unit | Value | Unit | Value | Unit | Value | Unit | Value | Unit | Value | Unit | Value | Unit | Value | Unit | Value | Unit | Value | Unit | Value | Unit | Value | Unit | Value | Unit | Value | Unit | Value | Unit | Value | Unit | Value | Unit | Value | Unit | Value | Unit | Value | Unit | Value | Unit | Value | Unit | Value | Unit | Value | Unit | Value | Unit | Value | Unit | Value | Unit | Value | Unit | Value | Unit | Value | Unit | Value | Unit | Value | Unit | Value | Unit | Value | Unit | Value | Unit | Value | Unit | Value | Unit | Value | Unit | Value | Unit | Value | Unit | Value | Unit | Value | Unit | Value | Unit | Value | Unit | Value | Unit | Value | Unit | Value | Unit | Value | Unit | Value | Unit | Value | Unit | Value | Unit | Value | Unit | Value | Unit | Value | Unit | Value | Unit | Value | Unit | Value | Unit | Value | Unit | Value | Unit | Value | Unit | Value | Unit | Value | Unit | Value | Unit | Value | Unit | Value | Unit | Value | Unit | Value | Unit | Value | Unit | Value | Unit | Value | Unit | Value | Unit | Value | Unit | Value | Unit | Value | Unit | Value | Unit | Value | Unit | Value | Unit | Value | Unit | Value | Unit | Value | Unit | Value | Unit | Value | Unit | Value | Unit | Value | Unit | Value | Unit | Value | Unit | Value | Unit | Value | Unit | Value | Unit | Value | Unit | Value | Unit | Value | Unit | Value | Unit | Value | Unit | Value | Unit | Value | Unit | Value | Unit | Value | Unit | Value | Unit | Value | Unit | Value | Unit | Value | Unit | Value | Unit | Value | Unit | Value | Unit | Value | Unit | Value | Unit | Value | Unit | Value | Unit | Value | Unit | Value | Unit | Value | Unit | Value | Unit | Value | Unit | Value | Unit | Value | Unit | Value | Unit | Value | Unit | Value | Unit | Value | Unit | Value | Unit | Value | Unit | Value | Unit | Value | Unit | Value | Unit | Value | Unit | Value | Unit | Value | Unit | Value | Unit | Value | Unit | Value | Unit | Value | Unit | Value | Unit | Unit | Value | Unit | Value | Unit | Value | Value | Unit | Value | Unit | Value | Unit | Value | Unit | Value | Unit | Value | Unit | Value | Unit | Value | Unit | Value | Unit | Value | Unit | Value | Unit | Value | Unit | Value | Unit | Value | Unit | Value | Unit | Value | Unit | Value | Unit | Value | Unit | Value | Unit | Value | Unit | Value | Unit | Value | Unit | Value | Unit | Value | Unit | Value | Unit | Value | Unit | Value | Unit | Value | Unit | Value | Unit | Value | Unit | Value | Unit | Value | Unit | Value | Unit | Value | Unit | Value | Unit | Value | Unit | Value | Unit | Value | Unit | Value | Unit | Value | Unit | Value | Unit | Value | Unit | Value | Unit | Value | Unit | Value | Unit | Value | Unit | Value | Unit | Value | Unit | Value | Unit | Value | Unit | Value | Unit | Value | Unit | Value | Unit | Value | Unit | Value | Unit | Value | Unit | Value | Unit | Value | Unit | Value | Unit | Value | Unit | Value | Unit | Value | Unit | Value | Unit | Value | Unit | Value | Unit | Value | Unit | Value | Unit | Value | Unit | Value | Unit | Value | Unit | Value | Unit | Value | Unit | Value | Unit | Value | Unit | Value | Unit | Value | Unit | Value | Unit | Value | Unit | Value | Unit | Value | Unit | Value | Unit | Value | Unit | Value | Unit | Value | Unit | Value | Unit | Value | Unit | Value | Unit | Value | Unit | Value | Unit | Value | Unit | Value | Unit | Value | Unit | Value | Unit | Value | Unit | Value | Unit | Value | Unit | Value | Unit | Value | Unit | Value | Unit | Value | Unit | Value | Unit | Value | Unit | Value | Unit | Value | Unit | Value | Unit | Value | Unit | Value | Unit | Value | Unit | Value | Unit | Value | Unit | Value | Unit | Value | Unit | Value | Unit | Value | Unit | Value | Unit | Value | Unit | Value | Unit | Value | Unit | Value | Unit | Value | Unit | Value | Unit | Value | Unit | Value | Unit | Value | Unit | Value | Unit | Value | Unit | Value | Unit | Value | Unit | Value | Unit | Value | Unit | Value | Unit | Value | Unit | Value | Unit | Value | Unit | Value | Unit | Value | Unit | Value | Unit | Value | Unit | Value | Unit | Value | Unit | Value | Unit | Value | Unit | Value | Unit | Value | Unit | Value | Unit | Value | Unit | Value | Unit | Value | Unit | Value | Unit | Value | Unit | Value | Unit | Value | Unit | Value | Unit | Value | Unit | Value | Unit | Value | Unit | Value | Unit | Value | Unit | Value | Unit | Value | Unit | Value | Unit | Value | Unit | Value | Unit | Value | Unit | Value | Unit | Value | Unit | Value | Unit | Value | Unit | Value | Unit | Value | Unit | Value | Unit | Value | Unit | Value | Unit | Value | Unit | Value | Unit | Value | Unit | Value | Unit | Value | Unit | Value | Unit | Value | Unit | Value | Unit | Value | Unit | Value | Unit | Value | Unit | Value | Unit | Value | Unit | Value | Unit | Value | Unit
| Stove Number | Stove, full name | Stove, clean name | Fuel, Original Name | Fuel, Standard Name | Stove Type | Stove Efficiency | Fuel Heating Value | Stove Group Name | Flue (Yes/No/Blank) | Skirt (Yes/No/Blank) | Fan (Yes/No/Blank) | Rocket (Y/N/B) | Source | Region Abbreviation | Region | Carbon Monoxide | Carbon Monoxide | Particulates, < 2.5 um | Particulates, < 2.5 um | Particulates, < 10 um | Particulates, < 10 um | Carbon Dioxide | Carbon Dioxide | Methane | Methane | Total Hydrocarbons | Total Hydrocarbons | Ultrafine particulate matter | Ultrafine particulate matter | Total Nonmethane organic compounds | Total Nonmethane organic compounds | Nitrogen oxides | Nitrogen oxides | particulates, unspecified | particulates, unspecified | Organic Carbon | Organic Carbon | Elemental Carbon | Elemental Carbon | Sulfur dioxide | Sulfur dioxide | 1,2,4-Trimethylbenzene | 1,2,4-Trimethylbenzene | 1-butene | 1-butene | 2,2,4-Trimethylpentane | 2,2,4-Trimethylpentane | 2-Methylhexane | 2-Methylhexane | 2-Methylpentane | 2-Methylpentane | 3-Methylhexane | 3-Methylhexane | 3-Methylpentane | 3-Methylpentane | benzene | benzene | butane | butane | Decane | Decane | ethane | ethane | ethene | ethene | Ethyl benzene | Ethyl benzene | ethyne | ethyne | heptane | heptane | hexane | hexane | iso-Butane | iso-Butane | iso-Butene | iso-Butene | iso-Pentane | iso-Pentane | Methyl cyclohexane | Methyl cyclohexane | Nonane | Nonane | Octane | Octane | pentane | pentane | propane | propane | propene | propene | Toluene | Toluene | xylene | xylene | Disposal, lignite ash from stove, 0% water, to sanitary landfill | Disposal, lignite ash from stove, 0% water, to sanitary landfill | disposal, wood ash mixture, pure, 0% water, to landfarming | disposal, wood ash mixture, pure, 0% water, to landfarming | butadiene | butadiene | 1-butylene | 1-butylene | trans-2-Butene | trans-2-Butene | cis-2-butene | cis-2-butene | 1-Pentene | 1-Pentene | 3-methyl-1-butene | 3-methyl-1-butene | 2-Methyl-1-butene | 2-Methyl-1-butene | 2,3-Dimethybutane | 2,3-Dimethybutane | 1-Hexene | 1-Hexene | Methyl cyclopentane | Methyl cyclopentane | Cyclohexane | Cyclohexane | 2,3 Dimethylpentane | 2,3 Dimethylpentane | trans-2-Pentene | trans-2-Pentene | cis-2-Pentene | cis-2-Pentene | 2-Methyl-2-butene | 2-Methyl-2-butene | Cyclopentane | Cyclopentane | 2,4-Dimethylpentane | 2,4-Dimethylpentane | 2-Methylheptane | 2-Methylheptane | 3-Ethylhexane | 3-Ethylhexane | cumene | cumene | N-propylbenzene | N-propylbenzene | para-Ethyltoluene | para-Ethyltoluene | meta-Ethyltoluene | meta-Ethyltoluene | Cyclopentene | Cyclopentene | 2,3,4-Trimethylpentane | 2,3,4-Trimethylpentane | neopentane | neopentane | styrene | styrene | naphthalene | naphthalene | acenaphthylene | acenaphthylene | acenaphthene | acenaphthene | fluorene | fluorene | phenanthrene | phenanthrene | anthracene | anthracene | fluoranthene | fluoranthene | pyrene | pyrene | retene | retene | benzo[c]phenanthrene | benzo[c]phenanthrene | cyclopenta[c,d]pyrene | cyclopenta[c,d]pyrene | benzo(a)anthracene | benzo(a)anthracene | chrysene | chrysene | benzo(b)fluoranthene | benzo(b)fluoranthene | benzo(k)fluoranthene | benzo(k)fluoranthene | benzo(a)pyrene | benzo(a)pyrene | benzo(e)pyrene | benzo(e)pyrene | perylene | perylene | indeno(l,2,3-cd)pyrene | indeno(l,2,3-cd)pyrene | dibenz(a,h)anthracene | dibenz(a,h)anthracene | benzo(g,h,i)perylene | benzo(g,h,i)perylene | dibenzo[a,c]pyrene | dibenzo[a,c]pyrene | dibenzo[a,l]pyrene | dibenzo[a,l]pyrene | dibenzo[a,e]flluoranthene | dibenzo[a,e]flluoranthene | Coronene | Coronene | dibenzo[a,e]pyrene | dibenzo[a,e]pyrene | dibenzo[a,i]pyrene | dibenzo[a,i]pyrene | dibenzo[a,h]pyrene | dibenzo[a,h]pyrene | 9-fluorenone | 9-fluorenone | anthracene-9,10-dione | anthracene-9,10-dione | benzanthrone | benzanthrone | benzo[a]anthracene-dione | benzo[a]anthracene-dione | 1-nitro-naphthalene | 1-nitro-naphthalene | 2-nitro-naphthalene | 2-nitro-naphthalene | 5-nitro-acenaohthene | 5-nitro-acenaohthene | 2-nitro-fluorene | 2-nitro-fluorene | 9-nitro-anthracene | 9-nitro-anthracene | 9-nitro-phenanthrene | 9-nitro-phenanthrene | 3-nitro-phenanthrene | 3-nitro-phenanthrene | 3-nitro-fluoranthene | 3-nitro-fluoranthene | 1-nitro-pyrene | 1-nitro-pyrene | Black Carbon | Black Carbon | pPAHs | pPAHs | oPAHs | oPAHs | benz(a)anthracene | benz(a)anthracene | Coronene | Coronene | Na+ | Na+ | NH4+ | NH4+ | K+ | K+ | Mg2+ | Mg2+ | Ca2+ | Ca2+ | F- | F- | Cl- | Cl- | NO2 | NO2 | NO3 | NO3 | SO4 | SO4 | NO | NO | Propylene | Propylene | Nitromethane | Nitromethane | Propyne | Propyne | 2-methyl-1-propene | 2-methyl-1-propene | Chloromethane | Chloromethane | Acetaldehyde | Acetaldehyde | 1,3-butadiene | 1,3-butadiene | 1-buten-3-yne | 1-buten-3-yne | 2-butene | 2-butene | Acetonitrile | Acetonitrile | 2-acrolein | 2-acrolein | Propanal | Propanal | Acetone | Acetone | 2-methyl-1,3 butadiene | 2-methyl-1,3 butadiene | Furan | Furan | 2-propenenitrile | 2-propenenitrile | Methyl acetate | Methyl acetate | Cyclopentadiene | Cyclopentadiene | 1,3-pentadiene | 1,3-pentadiene | 2-methyl,1- buten- 3-yne | 2-methyl,1- buten- 3-yne | 2-methyl,1-propanol | 2-methyl,1-propanol | 2-butanone | 2-butanone | 2-methyl,2-propanol | 2-methyl,2-propanol | 2-methyl, propanal | 2-methyl, propanal | Methacrolein | Methacrolein | 1-pentene- 3-yne | 1-pentene- 3-yne | 3-methyl,2-butanone | 3-methyl,2-butanone | 2,3-buranedione | 2,3-buranedione | Methyl vinyl ketone | Methyl vinyl ketone | Butanal | Butanal | 2-methyl,furan | 2-methyl,furan | 3-metyle,furan | 3-metyle,furan | 2-methyl,3-buten-2-one | 2-methyl,3-buten-2-one | 2-pentanone | 2-pentanone | 1-heptene | 1-heptene | 3-furaldehyde | 3-furaldehyde | 1-octene | 1-octene | Furfural | Furfural | Ethylbenzene | Ethylbenzene | Phenylethyne | Phenylethyne | p-xylene | p-xylene | o-xylene | o-xylene | Methyl amyl, cyclopropane | Methyl amyl, cyclopropane | n-nonane | n-nonane | Benzaldehyde | Benzaldehyde | Propylbenzene | Propylbenzene | Benzonitrile | Benzonitrile | 1-ethyl,3-methyl, benzene | 1-ethyl,3-methyl, benzene | 1-methyl,2-ethyl benzene | 1-methyl,2-ethyl benzene | Benzofuranone | Benzofuranone | 1,2,4-trimethyl benzene | 1,2,4-trimethyl benzene | 7-methyl benzofuranone | 7-methyl benzofuranone | Indene | Indene | 2-methyl benzofuranone | 2-methyl benzofuranone | 2-methyl naphthalene | 2-methyl naphthalene | VOC, other | VOC, other | Nitrous oxide | Nitrous oxide | Particulates, > 2.5 um, and < 10um | Particulates, > 2.5 um, and < 10um | NMVOC | NMVOC | Total Suspended Particles | Total Suspended Particles | Ash | Ash | Biogas; production from dung; at anaerobic digester | Biogas; production from dung; at anaerobic digester | Charcoal; production from wood; at earth mound kiln | Charcoal; production from wood; at earth mound kiln | Carbon Monoxide | Carbon Monoxide | Particulates, < 2.5 um | Particulates, < 2.5 um | Particulates, < 10 um | Particulates, < 10 um | Carbon Dioxide | Carbon Dioxide | Methane | Methane | Total Hydrocarbons | Total Hydrocarbons | Ultrafine particulate matter | Ultrafine particulate matter | Total Nonmethane organic compounds | Total Nonmethane organic compounds | Nitrogen oxides | Nitrogen oxides | particulates, unspecified | particulates, unspecified | Organic Carbon | Organic Carbon | Elemental Carbon | Elemental Carbon | Sulfur dioxide | Sulfur dioxide | 1,2,4-Trimethylbenzene | 1,2,4-Trimethylbenzene | 1-butene | 1-butene | 2,2,4-Trimethylpentane | 2,2,4-Trimethylpentane | 2-Methylhexane | 2-Methylhexane | 2-Methylpentane | 2-Methylpentane | 3-Methylhexane | 3-Methylhexane | 3-Methylpentane | 3-Methylpentane | benzene | benzene | butane | butane | Decane | Decane | ethane | ethane | ethene | ethene | Ethyl benzene | Ethyl benzene | ethyne | ethyne | heptane | heptane | hexane | hexane | iso-Butane | iso-Butane | iso-Butene | iso-Butene | iso-Pentane | iso-Pentane | Methyl cyclohexane | Methyl cyclohexane | Nonane | Nonane | Octane | Octane | pentane | pentane | propane | propane | propene | propene | Toluene | Toluene | xylene | xylene | Disposal, lignite ash from stove, 0% water, to sanitary landfill | Disposal, lignite ash from stove, 0% water, to sanitary landfill | disposal, wood ash mixture, pure, 0% water, to landfarming | disposal, wood ash mixture, pure, 0% water, to landfarming | butadiene | butadiene | 1-butylene | 1-butylene | trans-2-Butene | trans-2-Butene | cis-2-butene | cis-2-butene | 1-Pentene | 1-Pentene | 3-methyl-1-butene | 3-methyl-1-butene | 2-Methyl-1-butene | 2-Methyl-1-butene | 2,3-Dimethybutane | 2,3-Dimethybutane | 1-Hexene | 1-Hexene | Methyl cyclopentane | Methyl cyclopentane | Cyclohexane | Cyclohexane | 2,3 Dimethylpentane | 2,3 Dimethylpentane | trans-2-Pentene | trans-2-Pentene | cis-2-Pentene | cis-2-Pentene | 2-Methyl-2-butene | 2-Methyl-2-butene | Cyclopentane | Cyclopentane | 2,4-Dimethylpentane | 2,4-Dimethylpentane | 2-Methylheptane | 2-Methylheptane | 3-Ethylhexane | 3-Ethylhexane | cumene | cumene | N-propylbenzene | N-propylbenzene | para-Ethyltoluene | para-Ethyltoluene | meta-Ethyltoluene | meta-Ethyltoluene | Cyclopentene | Cyclopentene | 2,3,4-Trimethylpentane | 2,3,4-Trimethylpentane | neopentane | neopentane | styrene | styrene | naphthalene | naphthalene | acenaphthylene | acenaphthylene | acenaphthene | acenaphthene | fluorene | fluorene | phenanthrene | phenanthrene | anthracene | anthracene | fluoranthene | fluoranthene | pyrene | pyrene | retene | retene | benzo[c]phenanthrene | benzo[c]phenanthrene | cyclopenta[c,d]pyrene | cyclopenta[c,d]pyrene | benzo(a)anthracene | benzo(a)anthracene | chrysene | chrysene | benzo(b)fluoranthene | benzo(b)fluoranthene | benzo(k)fluoranthene | benzo(k)fluoranthene | benzo(a)pyrene | benzo(a)pyrene | benzo(e)pyrene | benzo(e)pyrene | perylene | perylene | indeno(l,2,3-cd)pyrene | indeno(l,2,3-cd)pyrene | dibenz(a,h)anthracene | dibenz(a,h)anthracene | benzo(g,h,i)perylene | benzo(g,h,i)perylene | dibenzo[a,c]pyrene | dibenzo[a,c]pyrene | dibenzo[a,l]pyrene | dibenzo[a,l]pyrene | dibenzo[a,e]flluoranthene | dibenzo[a,e]flluoranthene | Coronene | Coronene | dibenzo[a,e]pyrene | dibenzo[a,e]pyrene | dibenzo[a,i]pyrene | dibenzo[a,i]pyrene | dibenzo[a,h]pyrene | dibenzo[a,h]pyrene | 9-fluorenone | 9-fluorenone | anthracene-9,10-dione | anthracene-9,10-dione | benzanthrone | benzanthrone | benzo[a]anthracene-dione | benzo[a]anthracene-dione | 1-nitro-naphthalene | 1-nitro-naphthalene | 2-nitro-naphthalene | 2-nitro-naphthalene | 5-nitro-acenaohthene | 5-nitro-acenaohthene | 2-nitro-fluorene | 2-nitro-fluorene | 9-nitro-anthracene | 9-nitro-anthracene | 9-nitro-phenanthrene | 9-nitro-phenanthrene | 3-nitro-phenanthrene | 3-nitro-phenanthrene | 3-nitro-fluoranthene | 3-nitro-fluoranthene | 1-nitro-pyrene | 1-nitro-pyrene | Black Carbon | Black Carbon | pPAHs | pPAHs | oPAHs | oPAHs | benz(a)anthracene | benz(a)anthracene | Coronene | Coronene | Na+ | Na+ | NH4+ | NH4+ | K+ | K+ | Mg2+ | Mg2+ | Ca2+ | Ca2+ | F- | F- | Cl- | Cl- | NO2 | NO2 | NO3 | NO3 | SO4 | SO4 | NO | NO | Propylene | Propylene | Nitromethane | Nitromethane | Propyne | Propyne | 2-methyl-1-propene | 2-methyl-1-propene | Chloromethane | Chloromethane | Acetaldehyde | Acetaldehyde | 1,3-butadiene | 1,3-butadiene | 1-buten-3-yne | 1-buten-3-yne | 2-butene | 2-butene | Acetonitrile | Acetonitrile | 2-acrolein | 2-acrolein | Propanal | Propanal | Acetone | Acetone | 2-methyl-1,3 butadiene | 2-methyl-1,3 butadiene | Furan | Furan | 2-propenenitrile | 2-propenenitrile | Methyl acetate | Methyl acetate | Cyclopentadiene | Cyclopentadiene | 1,3-pentadiene | 1,3-pentadiene | 2-methyl,1- buten- 3-yne | 2-methyl,1- buten- 3-yne | 2-methyl,1-propanol | 2-methyl,1-propanol | 2-butanone | 2-butanone | 2-methyl,2-propanol | 2-methyl,2-propanol | 2-methyl, propanal | 2-methyl, propanal | Methacrolein | Methacrolein | 1-pentene- 3-yne | 1-pentene- 3-yne | 3-methyl,2-butanone | 3-methyl,2-butanone | 2,3-buranedione | 2,3-buranedione | Methyl vinyl ketone | Methyl vinyl ketone | Butanal | Butanal | 2-methyl,furan | 2-methyl,furan | 3-metyle,furan | 3-metyle,furan | 2-methyl,3-buten-2-one | 2-methyl,3-buten-2-one | 2-pentanone | 2-pentanone | 1-heptene | 1-heptene | 3-furaldehyde | 3-furaldehyde | 1-octene | 1-octene | Furfural | Furfural | Ethylbenzene | Ethylbenzene | Phenylethyne | Phenylethyne | p-xylene | p-xylene | o-xylene | o-xylene | Methyl amyl, cyclopropane | Methyl amyl, cyclopropane | n-nonane | n-nonane | Benzaldehyde | Benzaldehyde | Propylbenzene | Propylbenzene | Benzonitrile | Benzonitrile | 1-ethyl,3-methyl, benzene | 1-ethyl,3-methyl, benzene | 1-methyl,2-ethyl benzene | 1-methyl,2-ethyl benzene | Benzofuranone | Benzofuranone | 1,2,4-trimethyl benzene | 1,2,4-trimethyl benzene | 7-methyl benzofuranone | 7-methyl benzofuranone | Indene | Indene | 2-methyl benzofuranone | 2-methyl benzofuranone | 2-methyl naphthalene | 2-methyl naphthalene | VOC, other | VOC, other | Nitrous oxide | Nitrous oxide | Particulates, > 2.5 um, and < 10um | Particulates, > 2.5 um, and < 10um | NMVOC | NMVOC | Total Suspended Particles | Total Suspended Particles | Ash | Ash | Biogas; production from dung; at anaerobic digester | Biogas; production from dung; at anaerobic digester | Charcoal; production from wood; at earth mound kiln | Charcoal; production from wood; at earth mound kiln
| 64 | 3 Stone carefully tended, wood fuel (Dry) | 3 Stone carefully tended | wood fuel (Dry) | Firewood | Traditional | 0.148 | 13.95 | Firewood, Traditional, GLO | No | No | No | No | Jetter et al. 2012 | GLO | Global | 11.5 | g/MJ delivered | 0.71 | g/MJ delivered | - | - | 576 | g/MJ delivered | 0.4 | g/MJ delivered | 2.1 | g/MJ delivered | 2100000000000000 | #/MJ | - | - | - | - | - | - | - | - | - | - | - | - | - | - | - | - | - | - | - | - | - | - | - | - | - | - | - | - | - | - | - | - | - | - | - | - | - | - | - | - | - | - | - | - | - | - | - | - | - | - | - | - | - | - | - | - | - | - | - | - | - | - | - | - | - | - | - | - | - | - | - | - | - | - | - | - | - | - | - | - | - | - | - | - | - | - | - | - | - | - | - | - | - | - | - | - | - | - | - | - | - | - | - | - | - | - | - | - | - | - | - | - | - | - | - | - | - | - | - | - | - | - | - | - | - | - | - | - | - | - | - | - | - | - | - | - | - | - | - | - | - | - | - | - | - | - | - | - | - | - | - | - | - | - | - | - | - | - | - | - | - | - | - | - | - | - | - | - | - | - | - | - | - | - | - | - | - | - | - | - | - | - | - | - | - | - | - | - | - | - | - | - | - | - | - | - | - | - | - | - | - | - | - | - | - | - | - | - | - | - | - | - | - | - | - | - | - | - | - | - | - | - | - | - | - | - | - | - | - | - | - | - | - | - | - | - | - | - | - | - | - | - | - | - | - | - | - | - | - | - | - | - | - | - | - | - | - | - | - | - | - | - | - | - | - | - | - | - | - | - | - | - | - | - | - | - | - | - | - | - | - | - | - | - | - | - | - | - | - | - | - | - | - | - | - | - | - | - | - | - | - | - | - | - | - | - | - | - | - | - | - | - | - | - | - | - | - | - | - | - | - | - | - | - | - | - | - | - | - | - | - | - | - | - | - | - | - | - | - | - | - | - | - | - | - | - | - | - | - | - | - | - | - | - | - | - | - | - | - | - | - | - | - | - | 11.5 | kg/GJ delivered | 0.71 | kg/GJ delivered |  |  | 576 | kg/GJ delivered | 0.4 | kg/GJ delivered | 2.1 | kg/GJ delivered
| 65 | 3 Stone carefully tended, wood fuel (Wet) | 3 Stone carefully tended | wood fuel (Wet) | Firewood | Traditional | 0.131 | 13.95 | Firewood, Traditional, GLO | No | No | No | No | Jetter et al. 2012 | GLO | Global | 22.2 | g/MJ delivered | 2.96 | g/MJ delivered | - | - | 688 | g/MJ delivered | 0.8 | g/MJ delivered | 5.7 | g/MJ delivered | 4700000000000000 | #/MJ | - | - | - | - | - | - | - | - | - | - | - | - | - | - | - | - | - | - | - | - | - | - | - | - | - | - | - | - | - | - | - | - | - | - | - | - | - | - | - | - | - | - | - | - | - | - | - | - | - | - | - | - | - | - | - | - | - | - | - | - | - | - | - | - | - | - | - | - | - | - | - | - | - | - | - | - | - | - | - | - | - | - | - | - | - | - | - | - | - | - | - | - | - | - | - | - | - | - | - | - | - | - | - | - | - | - | - | - | - | - | - | - | - | - | - | - | - | - | - | - | - | - | - | - | - | - | - | - | - | - | - | - | - | - | - | - | - | - | - | - | - | - | - | - | - | - | - | - | - | - | - | - | - | - | - | - | - | - | - | - | - | - | - | - | - | - | - | - | - | - | - | - | - | - | - | - | - | - | - | - | - | - | - | - | - | - | - | - | - | - | - | - | - | - | - | - | - | - | - | - | - | - | - | - | - | - | - | - | - | - | - | - | - | - | - | - | - | - | - | - | - | - | - | - | - | - | - | - | - | - | - | - | - | - | - | - | - | - | - | - | - | - | - | - | - | - | - | - | - | - | - | - | - | - | - | - | - | - | - | - | - | - | - | - | - | - | - | - | - | - | - | - | - | - | - | - | - | - | - | - | - | - | - | - | - | - | - | - | - | - | - | - | - | - | - | - | - | - | - | - | - | - | - | - | - | - | - | - | - | - | - | - | - | - | - | - | - | - | - | - | - | - | - | - | - | - | - | - | - | - | - | - | - | - | - | - | - | - | - | - | - | - | - | - | - | - | - | - | - | - | - | - | - | - | - | - | - | - | - | - | - | - | - | - | 22.2 | kg/GJ delivered | 2.96 | kg/GJ delivered |  |  | 688 | kg/GJ delivered | 0.8 | kg/GJ delivered | 5.7 | kg/GJ delivered
| 66 | 3 Stone minimally tended, wood fuel (Dry) | 3 Stone minimally tended | wood fuel (Dry) | Firewood | Traditional | 0.137 | 13.95 | Firewood, Traditional, GLO | No | No | No | No | Jetter et al. 2012 | GLO | Global | 16.4 | g/MJ delivered | 1.38 | g/MJ delivered | - | - | 590 | g/MJ delivered | 0.7 | g/MJ delivered | 3.3 | g/MJ delivered | 2530000000000000 | #/MJ | - | - | - | - | - | - | - | - | - | - | - | - | - | - | - | - | - | - | - | - | - | - | - | - | - | - | - | - | - | - | - | - | - | - | - | - | - | - | - | - | - | - | - | - | - | - | - | - | - | - | - | - | - | - | - | - | - | - | - | - | - | - | - | - | - | - | - | - | - | - | - | - | - | - | - | - | - | - | - | - | - | - | - | - | - | - | - | - | - | - | - | - | - | - | - | - | - | - | - | - | - | - | - | - | - | - | - | - | - | - | - | - | - | - | - | - | - | - | - | - | - | - | - | - | - | - | - | - | - | - | - | - | - | - | - | - | - | - | - | - | - | - | - | - | - | - | - | - | - | - | - | - | - | - | - | - | - | - | - | - | - | - | - | - | - | - | - | - | - | - | - | - | - | - | - | - | - | - | - | - | - | - | - | - | - | - | - | - | - | - | - | - | - | - | - | - | - | - | - | - | - | - | - | - | - | - | - | - | - | - | - | - | - | - | - | - | - | - | - | - | - | - | - | - | - | - | - | - | - | - | - | - | - | - | - | - | - | - | - | - | - | - | - | - | - | - | - | - | - | - | - | - | - | - | - | - | - | - | - | - | - | - | - | - | - | - | - | - | - | - | - | - | - | - | - | - | - | - | - | - | - | - | - | - | - | - | - | - | - | - | - | - | - | - | - | - | - | - | - | - | - | - | - | - | - | - | - | - | - | - | - | - | - | - | - | - | - | - | - | - | - | - | - | - | - | - | - | - | - | - | - | - | - | - | - | - | - | - | - | - | - | - | - | - | - | - | - | - | - | - | - | - | - | - | - | - | - | - | - | - | - | - | - | - | 16.4 | kg/GJ delivered | 1.38 | kg/GJ delivered |  |  | 590 | kg/GJ delivered | 0.7 | kg/GJ delivered | 3.3 | kg/GJ delivered
| 67 | Berkeley Darfur, wood fuel (Dry) | Berkeley Darfur | wood fuel (Dry) | Firewood | Improved | 0.361 | 13.95 | Firewood, Improved, GLO | No | Yes | No | Yes | Jetter et al. 2012 | GLO | Global | 5.1 | g/MJ delivered | 0.23 | g/MJ delivered | - | - | 269 | g/MJ delivered | 0.1 | g/MJ delivered | 0.7 | g/MJ delivered | 866000000000000 | #/MJ | - | - | - | - | - | - | - | - | - | - | - | - | - | - | - | - | - | - | - | - | - | - | - | - | - | - | - | - | - | - | - | - | - | - | - | - | - | - | - | - | - | - | - | - | - | - | - | - | - | - | - | - | - | - | - | - | - | - | - | - | - | - | - | - | - | - | - | - | - | - | - | - | - | - | - | - | - | - | - | - | - | - | - | - | - | - | - | - | - | - | - | - | - | - | - | - | - | - | - | - | - | - | - | - | - | - | - | - | - | - | - | - | - | - | - | - | - | - | - | - | - | - | - | - | - | - | - | - | - | - | - | - | - | - | - | - | - | - | - | - | - | - | - | - | - | - | - | - | - | - | - | - | - | - | - | - | - | - | - | - | - | - | - | - | - | - | - | - | - | - | - | - | - | - | - | - | - | - | - | - | - | - | - | - | - | - | - | - | - | - | - | - | - | - | - | - | - | - | - | - | - | - | - | - | - | - | - | - | - | - | - | - | - | - | - | - | - | - | - | - | - | - | - | - | - | - | - | - | - | - | - | - | - | - | - | - | - | - | - | - | - | - | - | - | - | - | - | - | - | - | - | - | - | - | - | - | - | - | - | - | - | - | - | - | - | - | - | - | - | - | - | - | - | - | - | - | - | - | - | - | - | - | - | - | - | - | - | - | - | - | - | - | - | - | - | - | - | - | - | - | - | - | - | - | - | - | - | - | - | - | - | - | - | - | - | - | - | - | - | - | - | - | - | - | - | - | - | - | - | - | - | - | - | - | - | - | - | - | - | - | - | - | - | - | - | - | - | - | - | - | - | - | - | - | - | - | - | - | - | - | - | - | - | - | 5.1 | kg/GJ delivered | 0.23 | kg/GJ delivered |  |  | 269 | kg/GJ delivered | 0.1 | kg/GJ delivered | 0.7 | kg/GJ delivered
| 68 | Berkeley Darfur, wood fuel (Wet) | Berkeley Darfur | wood fuel (Wet) | Firewood | Improved | 0.355 | 13.95 | Firewood, Improved, GLO | No | Yes | No | Yes | Jetter et al. 2012 | GLO | Global | 8.4 | g/MJ delivered | 0.68 | g/MJ delivered | - | - | 260 | g/MJ delivered | 0.3 | g/MJ delivered | 1.9 | g/MJ delivered | 1310000000000000 | #/MJ | - | - | - | - | - | - | - | - | - | - | - | - | - | - | - | - | - | - | - | - | - | - | - | - | - | - | - | - | - | - | - | - | - | - | - | - | - | - | - | - | - | - | - | - | - | - | - | - | - | - | - | - | - | - | - | - | - | - | - | - | - | - | - | - | - | - | - | - | - | - | - | - | - | - | - | - | - | - | - | - | - | - | - | - | - | - | - | - | - | - | - | - | - | - | - | - | - | - | - | - | - | - | - | - | - | - | - | - | - | - | - | - | - | - | - | - | - | - | - | - | - | - | - | - | - | - | - | - | - | - | - | - | - | - | - | - | - | - | - | - | - | - | - | - | - | - | - | - | - | - | - | - | - | - | - | - | - | - | - | - | - | - | - | - | - | - | - | - | - | - | - | - | - | - | - | - | - | - | - | - | - | - | - | - | - | - | - | - | - | - | - | - | - | - | - | - | - | - | - | - | - | - | - | - | - | - | - | - | - | - | - | - | - | - | - | - | - | - | - | - | - | - | - | - | - | - | - | - | - | - | - | - | - | - | - | - | - | - | - | - | - | - | - | - | - | - | - | - | - | - | - | - | - | - | - | - | - | - | - | - | - | - | - | - | - | - | - | - | - | - | - | - | - | - | - | - | - | - | - | - | - | - | - | - | - | - | - | - | - | - | - | - | - | - | - | - | - | - | - | - | - | - | - | - | - | - | - | - | - | - | - | - | - | - | - | - | - | - | - | - | - | - | - | - | - | - | - | - | - | - | - | - | - | - | - | - | - | - | - | - | - | - | - | - | - | - | - | - | - | - | - | - | - | - | - | - | - | - | - | - | - | - | - | - | 8.4 | kg/GJ delivered | 0.68 | kg/GJ delivered |  |  | 260 | kg/GJ delivered | 0.3 | kg/GJ delivered | 1.9 | kg/GJ delivered
| 69 | Envirofit G-3300, wood fuel (Dry) | Envirofit G-3300 | wood fuel (Dry) | Firewood | Improved | 0.38 | 13.95 | Firewood, Improved, GLO | No | Yes | No | Yes | Jetter et al. 2012 | GLO | Global | 5.3 | g/MJ delivered | 0.48 | g/MJ delivered | - | - | 244 | g/MJ delivered | 0.3 | g/MJ delivered | 1.5 | g/MJ delivered | 448000000000000 | #/MJ | - | - | - | - | - | - | - | - | - | - | - | - | - | - | - | - | - | - | - | - | - | - | - | - | - | - | - | - | - | - | - | - | - | - | - | - | - | - | - | - | - | - | - | - | - | - | - | - | - | - | - | - | - | - | - | - | - | - | - | - | - | - | - | - | - | - | - | - | - | - | - | - | - | - | - | - | - | - | - | - | - | - | - | - | - | - | - | - | - | - | - | - | - | - | - | - | - | - | - | - | - | - | - | - | - | - | - | - | - | - | - | - | - | - | - | - | - | - | - | - | - | - | - | - | - | - | - | - | - | - | - | - | - | - | - | - | - | - | - | - | - | - | - | - | - | - | - | - | - | - | - | - | - | - | - | - | - | - | - | - | - | - | - | - | - | - | - | - | - | - | - | - | - | - | - | - | - | - | - | - | - | - | - | - | - | - | - | - | - | - | - | - | - | - | - | - | - | - | - | - | - | - | - | - | - | - | - | - | - | - | - | - | - | - | - | - | - | - | - | - | - | - | - | - | - | - | - | - | - | - | - | - | - | - | - | - | - | - | - | - | - | - | - | - | - | - | - | - | - | - | - | - | - | - | - | - | - | - | - | - | - | - | - | - | - | - | - | - | - | - | - | - | - | - | - | - | - | - | - | - | - | - | - | - | - | - | - | - | - | - | - | - | - | - | - | - | - | - | - | - | - | - | - | - | - | - | - | - | - | - | - | - | - | - | - | - | - | - | - | - | - | - | - | - | - | - | - | - | - | - | - | - | - | - | - | - | - | - | - | - | - | - | - | - | - | - | - | - | - | - | - | - | - | - | - | - | - | - | - | - | - | - | - | - | 5.3 | kg/GJ delivered | 0.48 | kg/GJ delivered |  |  | 244 | kg/GJ delivered | 0.3 | kg/GJ delivered | 1.5 | kg/GJ delivered
| 70 | Envirofit G-3300, wood fuel (Wet) | Envirofit G-3300 | wood fuel (Wet) | Firewood | Improved | 0.374 | 13.95 | Firewood, Improved, GLO | No | Yes | No | Yes | Jetter et al. 2012 | GLO | Global | 4 | g/MJ delivered | 0.3 | g/MJ delivered | - | - | 263 | g/MJ delivered | 0.2 | g/MJ delivered | 0.9 | g/MJ delivered | 916000000000000 | #/MJ | - | - | - | - | - | - | - | - | - | - | - | - | - | - | - | - | - | - | - | - | - | - | - | - | - | - | - | - | - | - | - | - | - | - | - | - | - | - | - | - | - | - | - | - | - | - | - | - | - | - | - | - | - | - | - | - | - | - | - | - | - | - | - | - | - | - | - | - | - | - | - | - | - | - | - | - | - | - | - | - | - | - | - | - | - | - | - | - | - | - | - | - | - | - | - | - | - | - | - | - | - | - | - | - | - | - | - | - | - | - | - | - | - | - | - | - | - | - | - | - | - | - | - | - | - | - | - | - | - | - | - | - | - | - | - | - | - | - | - | - | - | - | - | - | - | - | - | - | - | - | - | - | - | - | - | - | - | - | - | - | - | - | - | - | - | - | - | - | - | - | - | - | - | - | - | - | - | - | - | - | - | - | - | - | - | - | - | - | - | - | - | - | - | - | - | - | - | - | - | - | - | - | - | - | - | - | - | - | - | - | - | - | - | - | - | - | - | - | - | - | - | - | - | - | - | - | - | - | - | - | - | - | - | - | - | - | - | - | - | - | - | - | - | - | - | - | - | - | - | - | - | - | - | - | - | - | - | - | - | - | - | - | - | - | - | - | - | - | - | - | - | - | - | - | - | - | - | - | - | - | - | - | - | - | - | - | - | - | - | - | - | - | - | - | - | - | - | - | - | - | - | - | - | - | - | - | - | - | - | - | - | - | - | - | - | - | - | - | - | - | - | - | - | - | - | - | - | - | - | - | - | - | - | - | - | - | - | - | - | - | - | - | - | - | - | - | - | - | - | - | - | - | - | - | - | - | - | - | - | - | - | - | - | - | 4 | kg/GJ delivered | 0.3 | kg/GJ delivered |  |  | 263 | kg/GJ delivered | 0.2 | kg/GJ delivered | 0.9 | kg/GJ delivered
| 71 | Envirofit G-3300, med. pwr., wood fuel (Dry) | Envirofit G-3300 | wood fuel (Dry) | Firewood | Improved | 0.362 | 13.95 | Firewood, Improved, GLO | No | Yes | No | Yes | Jetter et al. 2012 | GLO | Global | 3.3 | g/MJ delivered | 0.29 | g/MJ delivered | - | - | 272 | g/MJ delivered | 0.1 | g/MJ delivered | 0.5 | g/MJ delivered | 552000000000000 | #/MJ | - | - | - | - | - | - | - | - | - | - | - | - | - | - | - | - | - | - | - | - | - | - | - | - | - | - | - | - | - | - | - | - | - | - | - | - | - | - | - | - | - | - | - | - | - | - | - | - | - | - | - | - | - | - | - | - | - | - | - | - | - | - | - | - | - | - | - | - | - | - | - | - | - | - | - | - | - | - | - | - | - | - | - | - | - | - | - | - | - | - | - | - | - | - | - | - | - | - | - | - | - | - | - | - | - | - | - | - | - | - | - | - | - | - | - | - | - | - | - | - | - | - | - | - | - | - | - | - | - | - | - | - | - | - | - | - | - | - | - | - | - | - | - | - | - | - | - | - | - | - | - | - | - | - | - | - | - | - | - | - | - | - | - | - | - | - | - | - | - | - | - | - | - | - | - | - | - | - | - | - | - | - | - | - | - | - | - | - | - | - | - | - | - | - | - | - | - | - | - | - | - | - | - | - | - | - | - | - | - | - | - | - | - | - | - | - | - | - | - | - | - | - | - | - | - | - | - | - | - | - | - | - | - | - | - | - | - | - | - | - | - | - | - | - | - | - | - | - | - | - | - | - | - | - | - | - | - | - | - | - | - | - | - | - | - | - | - | - | - | - | - | - | - | - | - | - | - | - | - | - | - | - | - | - | - | - | - | - | - | - | - | - | - | - | - | - | - | - | - | - | - | - | - | - | - | - | - | - | - | - | - | - | - | - | - | - | - | - | - | - | - | - | - | - | - | - | - | - | - | - | - | - | - | - | - | - | - | - | - | - | - | - | - | - | - | - | - | - | - | - | - | - | - | - | - | - | - | - | - | - | - | - | - | - | 3.3 | kg/GJ delivered | 0.29 | kg/GJ delivered |  |  | 272 | kg/GJ delivered | 0.1 | kg/GJ delivered | 0.5 | kg/GJ delivered
| 72 | Onil, wood fuel (Dry) | Onil | wood fuel (Dry) | Firewood | Improved | 0.107 | 13.95 | Firewood, Improved, GLO | Yes | No | No | Yes | Jetter et al. 2012 | GLO | Global | 7.7 | g/MJ delivered | 0.73 | g/MJ delivered | - | - | 1006 | g/MJ delivered | 0.2 | g/MJ delivered | 1 | g/MJ delivered | 902000000000000 | #/MJ | - | - | - | - | - | - | - | - | - | - | - | - | - | - | - | - | - | - | - | - | - | - | - | - | - | - | - | - | - | - | - | - | - | - | - | - | - | - | - | - | - | - | - | - | - | - | - | - | - | - | - | - | - | - | - | - | - | - | - | - | - | - | - | - | - | - | - | - | - | - | - | - | - | - | - | - | - | - | - | - | - | - | - | - | - | - | - | - | - | - | - | - | - | - | - | - | - | - | - | - | - | - | - | - | - | - | - | - | - | - | - | - | - | - | - | - | - | - | - | - | - | - | - | - | - | - | - | - | - | - | - | - | - | - | - | - | - | - | - | - | - | - | - | - | - | - | - | - | - | - | - | - | - | - | - | - | - | - | - | - | - | - | - | - | - | - | - | - | - | - | - | - | - | - | - | - | - | - | - | - | - | - | - | - | - | - | - | - | - | - | - | - | - | - | - | - | - | - | - | - | - | - | - | - | - | - | - | - | - | - | - | - | - | - | - | - | - | - | - | - | - | - | - | - | - | - | - | - | - | - | - | - | - | - | - | - | - | - | - | - | - | - | - | - | - | - | - | - | - | - | - | - | - | - | - | - | - | - | - | - | - | - | - | - | - | - | - | - | - | - | - | - | - | - | - | - | - | - | - | - | - | - | - | - | - | - | - | - | - | - | - | - | - | - | - | - | - | - | - | - | - | - | - | - | - | - | - | - | - | - | - | - | - | - | - | - | - | - | - | - | - | - | - | - | - | - | - | - | - | - | - | - | - | - | - | - | - | - | - | - | - | - | - | - | - | - | - | - | - | - | - | - | - | - | - | - | - | - | - | - | - | - | - | - | 7.7 | kg/GJ delivered | 0.73 | kg/GJ delivered |  |  | 1006 | kg/GJ delivered | 0.2 | kg/GJ delivered | 1 | kg/GJ delivered
| 73 | Philips HD4012 fan, wood fuel (Dry) | Philips HD4012 fan | wood fuel (Dry) | Firewood | Improved | 0.362 | 13.95 | Firewood, Improved, GLO | No | No | Yes | Yes | Jetter et al. 2012 | GLO | Global | 1.6 | g/MJ delivered | 0.07 | g/MJ delivered | - | - | 275 | g/MJ delivered | 0 | g/MJ delivered | 0.4 | g/MJ delivered | 937000000000000 | #/MJ | - | - | - | - | - | - | - | - | - | - | - | - | - | - | - | - | - | - | - | - | - | - | - | - | - | - | - | - | - | - | - | - | - | - | - | - | - | - | - | - | - | - | - | - | - | - | - | - | - | - | - | - | - | - | - | - | - | - | - | - | - | - | - | - | - | - | - | - | - | - | - | - | - | - | - | - | - | - | - | - | - | - | - | - | - | - | - | - | - | - | - | - | - | - | - | - | - | - | - | - | - | - | - | - | - | - | - | - | - | - | - | - | - | - | - | - | - | - | - | - | - | - | - | - | - | - | - | - | - | - | - | - | - | - | - | - | - | - | - | - | - | - | - | - | - | - | - | - | - | - | - | - | - | - | - | - | - | - | - | - | - | - | - | - | - | - | - | - | - | - | - | - | - | - | - | - | - | - | - | - | - | - | - | - | - | - | - | - | - | - | - | - | - | - | - | - | - | - | - | - | - | - | - | - | - | - | - | - | - | - | - | - | - | - | - | - | - | - | - | - | - | - | - | - | - | - | - | - | - | - | - | - | - | - | - | - | - | - | - | - | - | - | - | - | - | - | - | - | - | - | - | - | - | - | - | - | - | - | - | - | - | - | - | - | - | - | - | - | - | - | - | - | - | - | - | - | - | - | - | - | - | - | - | - | - | - | - | - | - | - | - | - | - | - | - | - | - | - | - | - | - | - | - | - | - | - | - | - | - | - | - | - | - | - | - | - | - | - | - | - | - | - | - | - | - | - | - | - | - | - | - | - | - | - | - | - | - | - | - | - | - | - | - | - | - | - | - | - | - | - | - | - | - | - | - | - | - | - | - | - | - | - | - | - | 1.6 | kg/GJ delivered | 0.07 | kg/GJ delivered |  |  | 275 | kg/GJ delivered | 0 | kg/GJ delivered | 0.4 | kg/GJ delivered
| 74 | Philips HD4012 fan, wood fuel (Wet) | Philips HD4012 fan | wood fuel (Wet) | Firewood | Improved | 0.366 | 13.95 | Firewood, Improved, GLO | No | No | Yes | Yes | Jetter et al. 2012 | GLO | Global | 3.9 | g/MJ delivered | 0.21 | g/MJ delivered | - | - | 306 | g/MJ delivered | 0.2 | g/MJ delivered | 0.9 | g/MJ delivered | 1420000000000000 | #/MJ | - | - | - | - | - | - | - | - | - | - | - | - | - | - | - | - | - | - | - | - | - | - | - | - | - | - | - | - | - | - | - | - | - | - | - | - | - | - | - | - | - | - | - | - | - | - | - | - | - | - | - | - | - | - | - | - | - | - | - | - | - | - | - | - | - | - | - | - | - | - | - | - | - | - | - | - | - | - | - | - | - | - | - | - | - | - | - | - | - | - | - | - | - | - | - | - | - | - | - | - | - | - | - | - | - | - | - | - | - | - | - | - | - | - | - | - | - | - | - | - | - | - | - | - | - | - | - | - | - | - | - | - | - | - | - | - | - | - | - | - | - | - | - | - | - | - | - | - | - | - | - | - | - | - | - | - | - | - | - | - | - | - | - | - | - | - | - | - | - | - | - | - | - | - | - | - | - | - | - | - | - | - | - | - | - | - | - | - | - | - | - | - | - | - | - | - | - | - | - | - | - | - | - | - | - | - | - | - | - | - | - | - | - | - | - | - | - | - | - | - | - | - | - | - | - | - | - | - | - | - | - | - | - | - | - | - | - | - | - | - | - | - | - | - | - | - | - | - | - | - | - | - | - | - | - | - | - | - | - | - | - | - | - | - | - | - | - | - | - | - | - | - | - | - | - | - | - | - | - | - | - | - | - | - | - | - | - | - | - | - | - | - | - | - | - | - | - | - | - | - | - | - | - | - | - | - | - | - | - | - | - | - | - | - | - | - | - | - | - | - | - | - | - | - | - | - | - | - | - | - | - | - | - | - | - | - | - | - | - | - | - | - | - | - | - | - | - | - | - | - | - | - | - | - | - | - | - | - | - | - | - | - | - | - | 3.9 | kg/GJ delivered | 0.21 | kg/GJ delivered |  |  | 306 | kg/GJ delivered | 0.2 | kg/GJ delivered | 0.9 | kg/GJ delivered
| 75 | Philips HD4008 Natural Draft, wood fuel (Dry) | Philips HD4008 Natural Draft | wood fuel (Dry) | Firewood | Improved | 0.342 | 13.95 | Firewood, Improved, GLO | No | No | No | Yes | Jetter et al. 2012 | GLO | Global | 6.1 | g/MJ delivered | 0.81 | g/MJ delivered | - | - | 308 | g/MJ delivered | 0.3 | g/MJ delivered | 1 | g/MJ delivered | 896000000000000 | #/MJ | - | - | - | - | - | - | - | - | - | - | - | - | - | - | - | - | - | - | - | - | - | - | - | - | - | - | - | - | - | - | - | - | - | - | - | - | - | - | - | - | - | - | - | - | - | - | - | - | - | - | - | - | - | - | - | - | - | - | - | - | - | - | - | - | - | - | - | - | - | - | - | - | - | - | - | - | - | - | - | - | - | - | - | - | - | - | - | - | - | - | - | - | - | - | - | - | - | - | - | - | - | - | - | - | - | - | - | - | - | - | - | - | - | - | - | - | - | - | - | - | - | - | - | - | - | - | - | - | - | - | - | - | - | - | - | - | - | - | - | - | - | - | - | - | - | - | - | - | - | - | - | - | - | - | - | - | - | - | - | - | - | - | - | - | - | - | - | - | - | - | - | - | - | - | - | - | - | - | - | - | - | - | - | - | - | - | - | - | - | - | - | - | - | - | - | - | - | - | - | - | - | - | - | - | - | - | - | - | - | - | - | - | - | - | - | - | - | - | - | - | - | - | - | - | - | - | - | - | - | - | - | - | - | - | - | - | - | - | - | - | - | - | - | - | - | - | - | - | - | - | - | - | - | - | - | - | - | - | - | - | - | - | - | - | - | - | - | - | - | - | - | - | - | - | - | - | - | - | - | - | - | - | - | - | - | - | - | - | - | - | - | - | - | - | - | - | - | - | - | - | - | - | - | - | - | - | - | - | - | - | - | - | - | - | - | - | - | - | - | - | - | - | - | - | - | - | - | - | - | - | - | - | - | - | - | - | - | - | - | - | - | - | - | - | - | - | - | - | - | - | - | - | - | - | - | - | - | - | - | - | - | - | - | - | 6.1 | kg/GJ delivered | 0.81 | kg/GJ delivered |  |  | 308 | kg/GJ delivered | 0.3 | kg/GJ delivered | 1 | kg/GJ delivered
| 76 | Philips HD4008 Natural Draft, wood fuel (Wet) | Philips HD4008 Natural Draft | wood fuel (Wet) | Firewood | Improved | 0.331 | 13.95 | Firewood, Improved, GLO | No | No | No | Yes | Jetter et al. 2012 | GLO | Global | 10.6 | g/MJ delivered | 0.51 | g/MJ delivered | - | - | 304 | g/MJ delivered | 0.6 | g/MJ delivered | 2.9 | g/MJ delivered | 1270000000000000 | #/MJ | - | - | - | - | - | - | - | - | - | - | - | - | - | - | - | - | - | - | - | - | - | - | - | - | - | - | - | - | - | - | - | - | - | - | - | - | - | - | - | - | - | - | - | - | - | - | - | - | - | - | - | - | - | - | - | - | - | - | - | - | - | - | - | - | - | - | - | - | - | - | - | - | - | - | - | - | - | - | - | - | - | - | - | - | - | - | - | - | - | - | - | - | - | - | - | - | - | - | - | - | - | - | - | - | - | - | - | - | - | - | - | - | - | - | - | - | - | - | - | - | - | - | - | - | - | - | - | - | - | - | - | - | - | - | - | - | - | - | - | - | - | - | - | - | - | - | - | - | - | - | - | - | - | - | - | - | - | - | - | - | - | - | - | - | - | - | - | - | - | - | - | - | - | - | - | - | - | - | - | - | - | - | - | - | - | - | - | - | - | - | - | - | - | - | - | - | - | - | - | - | - | - | - | - | - | - | - | - | - | - | - | - | - | - | - | - | - | - | - | - | - | - | - | - | - | - | - | - | - | - | - | - | - | - | - | - | - | - | - | - | - | - | - | - | - | - | - | - | - | - | - | - | - | - | - | - | - | - | - | - | - | - | - | - | - | - | - | - | - | - | - | - | - | - | - | - | - | - | - | - | - | - | - | - | - | - | - | - | - | - | - | - | - | - | - | - | - | - | - | - | - | - | - | - | - | - | - | - | - | - | - | - | - | - | - | - | - | - | - | - | - | - | - | - | - | - | - | - | - | - | - | - | - | - | - | - | - | - | - | - | - | - | - | - | - | - | - | - | - | - | - | - | - | - | - | - | - | - | - | - | - | - | - | - | 10.6 | kg/GJ delivered | 0.51 | kg/GJ delivered |  |  | 304 | kg/GJ delivered | 0.6 | kg/GJ delivered | 2.9 | kg/GJ delivered
| 77 | Sampada, wood fuel (Dry) | Sampada | wood fuel (Dry) | Firewood | Improved | 0.267 | 13.95 | Firewood, Improved, GLO | No | No | No | Yes | Jetter et al. 2012 | GLO | Global | 8.3 | g/MJ delivered | 0.63 | g/MJ delivered | - | - | 409 | g/MJ delivered | 0.4 | g/MJ delivered | 2.2 | g/MJ delivered | 864000000000000 | #/MJ | - | - | - | - | - | - | - | - | - | - | - | - | - | - | - | - | - | - | - | - | - | - | - | - | - | - | - | - | - | - | - | - | - | - | - | - | - | - | - | - | - | - | - | - | - | - | - | - | - | - | - | - | - | - | - | - | - | - | - | - | - | - | - | - | - | - | - | - | - | - | - | - | - | - | - | - | - | - | - | - | - | - | - | - | - | - | - | - | - | - | - | - | - | - | - | - | - | - | - | - | - | - | - | - | - | - | - | - | - | - | - | - | - | - | - | - | - | - | - | - | - | - | - | - | - | - | - | - | - | - | - | - | - | - | - | - | - | - | - | - | - | - | - | - | - | - | - | - | - | - | - | - | - | - | - | - | - | - | - | - | - | - | - | - | - | - | - | - | - | - | - | - | - | - | - | - | - | - | - | - | - | - | - | - | - | - | - | - | - | - | - | - | - | - | - | - | - | - | - | - | - | - | - | - | - | - | - | - | - | - | - | - | - | - | - | - | - | - | - | - | - | - | - | - | - | - | - | - | - | - | - | - | - | - | - | - | - | - | - | - | - | - | - | - | - | - | - | - | - | - | - | - | - | - | - | - | - | - | - | - | - | - | - | - | - | - | - | - | - | - | - | - | - | - | - | - | - | - | - | - | - | - | - | - | - | - | - | - | - | - | - | - | - | - | - | - | - | - | - | - | - | - | - | - | - | - | - | - | - | - | - | - | - | - | - | - | - | - | - | - | - | - | - | - | - | - | - | - | - | - | - | - | - | - | - | - | - | - | - | - | - | - | - | - | - | - | - | - | - | - | - | - | - | - | - | - | - | - | - | - | - | - | - | - | 8.3 | kg/GJ delivered | 0.63 | kg/GJ delivered |  |  | 409 | kg/GJ delivered | 0.4 | kg/GJ delivered | 2.2 | kg/GJ delivered
| 78 | Sampada, wood fuel (Wet) | Sampada | wood fuel (Wet) | Firewood | Improved | 0.264 | 13.95 | Firewood, Improved, GLO | No | No | No | Yes | Jetter et al. 2012 | GLO | Global | 12.4 | g/MJ delivered | 0.32 | g/MJ delivered | - | - | 428 | g/MJ delivered | 0.7 | g/MJ delivered | 2.6 | g/MJ delivered | 1110000000000000 | #/MJ | - | - | - | - | - | - | - | - | - | - | - | - | - | - | - | - | - | - | - | - | - | - | - | - | - | - | - | - | - | - | - | - | - | - | - | - | - | - | - | - | - | - | - | - | - | - | - | - | - | - | - | - | - | - | - | - | - | - | - | - | - | - | - | - | - | - | - | - | - | - | - | - | - | - | - | - | - | - | - | - | - | - | - | - | - | - | - | - | - | - | - | - | - | - | - | - | - | - | - | - | - | - | - | - | - | - | - | - | - | - | - | - | - | - | - | - | - | - | - | - | - | - | - | - | - | - | - | - | - | - | - | - | - | - | - | - | - | - | - | - | - | - | - | - | - | - | - | - | - | - | - | - | - | - | - | - | - | - | - | - | - | - | - | - | - | - | - | - | - | - | - | - | - | - | - | - | - | - | - | - | - | - | - | - | - | - | - | - | - | - | - | - | - | - | - | - | - | - | - | - | - | - | - | - | - | - | - | - | - | - | - | - | - | - | - | - | - | - | - | - | - | - | - | - | - | - | - | - | - | - | - | - | - | - | - | - | - | - | - | - | - | - | - | - | - | - | - | - | - | - | - | - | - | - | - | - | - | - | - | - | - | - | - | - | - | - | - | - | - | - | - | - | - | - | - | - | - | - | - | - | - | - | - | - | - | - | - | - | - | - | - | - | - | - | - | - | - | - | - | - | - | - | - | - | - | - | - | - | - | - | - | - | - | - | - | - | - | - | - | - | - | - | - | - | - | - | - | - | - | - | - | - | - | - | - | - | - | - | - | - | - | - | - | - | - | - | - | - | - | - | - | - | - | - | - | - | - | - | - | - | - | - | - | - | 12.4 | kg/GJ delivered | 0.32 | kg/GJ delivered |  |  | 428 | kg/GJ delivered | 0.7 | kg/GJ delivered | 2.6 | kg/GJ delivered
| 79 | StoveTec GreenFire, wood fuel (Dry) | StoveTec GreenFire | wood fuel (Dry) | Firewood | Improved | 0.354 | 13.95 | Firewood, Improved, GLO | No | Yes | No | Yes | Jetter et al. 2012 | GLO | Global | 5.6 | g/MJ delivered | 0.38 | g/MJ delivered | - | - | 256 | g/MJ delivered | 0.4 | g/MJ delivered | 1.9 | g/MJ delivered | 786000000000000 | #/MJ | - | - | - | - | - | - | - | - | - | - | - | - | - | - | - | - | - | - | - | - | - | - | - | - | - | - | - | - | - | - | - | - | - | - | - | - | - | - | - | - | - | - | - | - | - | - | - | - | - | - | - | - | - | - | - | - | - | - | - | - | - | - | - | - | - | - | - | - | - | - | - | - | - | - | - | - | - | - | - | - | - | - | - | - | - | - | - | - | - | - | - | - | - | - | - | - | - | - | - | - | - | - | - | - | - | - | - | - | - | - | - | - | - | - | - | - | - | - | - | - | - | - | - | - | - | - | - | - | - | - | - | - | - | - | - | - | - | - | - | - | - | - | - | - | - | - | - | - | - | - | - | - | - | - | - | - | - | - | - | - | - | - | - | - | - | - | - | - | - | - | - | - | - | - | - | - | - | - | - | - | - | - | - | - | - | - | - | - | - | - | - | - | - | - | - | - | - | - | - | - | - | - | - | - | - | - | - | - | - | - | - | - | - | - | - | - | - | - | - | - | - | - | - | - | - | - | - | - | - | - | - | - | - | - | - | - | - | - | - | - | - | - | - | - | - | - | - | - | - | - | - | - | - | - | - | - | - | - | - | - | - | - | - | - | - | - | - | - | - | - | - | - | - | - | - | - | - | - | - | - | - | - | - | - | - | - | - | - | - | - | - | - | - | - | - | - | - | - | - | - | - | - | - | - | - | - | - | - | - | - | - | - | - | - | - | - | - | - | - | - | - | - | - | - | - | - | - | - | - | - | - | - | - | - | - | - | - | - | - | - | - | - | - | - | - | - | - | - | - | - | - | - | - | - | - | - | - | - | - | - | - | - | - | - | 5.6 | kg/GJ delivered | 0.38 | kg/GJ delivered |  |  | 256 | kg/GJ delivered | 0.4 | kg/GJ delivered | 1.9 | kg/GJ delivered
| 80 | StoveTec GreenFire, wood fuel (Wet) | StoveTec GreenFire | wood fuel (Wet) | Firewood | Improved | 0.353 | 13.95 | Firewood, Improved, GLO | No | Yes | No | Yes | Jetter et al. 2012 | GLO | Global | 6.5 | g/MJ delivered | 0.41 | g/MJ delivered | - | - | 276 | g/MJ delivered | 0.4 | g/MJ delivered | 2.3 | g/MJ delivered | 785000000000000 | #/MJ | - | - | - | - | - | - | - | - | - | - | - | - | - | - | - | - | - | - | - | - | - | - | - | - | - | - | - | - | - | - | - | - | - | - | - | - | - | - | - | - | - | - | - | - | - | - | - | - | - | - | - | - | - | - | - | - | - | - | - | - | - | - | - | - | - | - | - | - | - | - | - | - | - | - | - | - | - | - | - | - | - | - | - | - | - | - | - | - | - | - | - | - | - | - | - | - | - | - | - | - | - | - | - | - | - | - | - | - | - | - | - | - | - | - | - | - | - | - | - | - | - | - | - | - | - | - | - | - | - | - | - | - | - | - | - | - | - | - | - | - | - | - | - | - | - | - | - | - | - | - | - | - | - | - | - | - | - | - | - | - | - | - | - | - | - | - | - | - | - | - | - | - | - | - | - | - | - | - | - | - | - | - | - | - | - | - | - | - | - | - | - | - | - | - | - | - | - | - | - | - | - | - | - | - | - | - | - | - | - | - | - | - | - | - | - | - | - | - | - | - | - | - | - | - | - | - | - | - | - | - | - | - | - | - | - | - | - | - | - | - | - | - | - | - | - | - | - | - | - | - | - | - | - | - | - | - | - | - | - | - | - | - | - | - | - | - | - | - | - | - | - | - | - | - | - | - | - | - | - | - | - | - | - | - | - | - | - | - | - | - | - | - | - | - | - | - | - | - | - | - | - | - | - | - | - | - | - | - | - | - | - | - | - | - | - | - | - | - | - | - | - | - | - | - | - | - | - | - | - | - | - | - | - | - | - | - | - | - | - | - | - | - | - | - | - | - | - | - | - | - | - | - | - | - | - | - | - | - | - | - | - | - | - | - | 6.5 | kg/GJ delivered | 0.41 | kg/GJ delivered |  |  | 276 | kg/GJ delivered | 0.4 | kg/GJ delivered | 2.3 | kg/GJ delivered
| 81 | StoveTec GreenFire, med. pwr., wood fuel (Dry) | StoveTec GreenFire | wood fuel (Dry) | Firewood | Improved | 0.371 | 13.95 | Firewood, Improved, GLO | No | Yes | No | Yes | Jetter et al. 2012 | GLO | Global | 3.7 | g/MJ delivered | 0.32 | g/MJ delivered | - | - | 281 | g/MJ delivered | 0.2 | g/MJ delivered | 1 | g/MJ delivered | 564000000000000 | #/MJ | - | - | - | - | - | - | - | - | - | - | - | - | - | - | - | - | - | - | - | - | - | - | - | - | - | - | - | - | - | - | - | - | - | - | - | - | - | - | - | - | - | - | - | - | - | - | - | - | - | - | - | - | - | - | - | - | - | - | - | - | - | - | - | - | - | - | - | - | - | - | - | - | - | - | - | - | - | - | - | - | - | - | - | - | - | - | - | - | - | - | - | - | - | - | - | - | - | - | - | - | - | - | - | - | - | - | - | - | - | - | - | - | - | - | - | - | - | - | - | - | - | - | - | - | - | - | - | - | - | - | - | - | - | - | - | - | - | - | - | - | - | - | - | - | - | - | - | - | - | - | - | - | - | - | - | - | - | - | - | - | - | - | - | - | - | - | - | - | - | - | - | - | - | - | - | - | - | - | - | - | - | - | - | - | - | - | - | - | - | - | - | - | - | - | - | - | - | - | - | - | - | - | - | - | - | - | - | - | - | - | - | - | - | - | - | - | - | - | - | - | - | - | - | - | - | - | - | - | - | - | - | - | - | - | - | - | - | - | - | - | - | - | - | - | - | - | - | - | - | - | - | - | - | - | - | - | - | - | - | - | - | - | - | - | - | - | - | - | - | - | - | - | - | - | - | - | - | - | - | - | - | - | - | - | - | - | - | - | - | - | - | - | - | - | - | - | - | - | - | - | - | - | - | - | - | - | - | - | - | - | - | - | - | - | - | - | - | - | - | - | - | - | - | - | - | - | - | - | - | - | - | - | - | - | - | - | - | - | - | - | - | - | - | - | - | - | - | - | - | - | - | - | - | - | - | - | - | - | - | - | - | - | - | - | 3.7 | kg/GJ delivered | 0.32 | kg/GJ delivered |  |  | 281 | kg/GJ delivered | 0.2 | kg/GJ delivered | 1 | kg/GJ delivered
| 82 | Upesi Portable, wood fuel (Dry) | Upesi Portable | wood fuel (Dry) | Firewood | Improved | 0.226 | 13.95 | Firewood, Improved, GLO | No | No | No | No | Jetter et al. 2012 | GLO | Global | 12.4 | g/MJ delivered | 0.95 | g/MJ delivered | - | - | 435 | g/MJ delivered | 0.8 | g/MJ delivered | 4.1 | g/MJ delivered | 1530000000000000 | #/MJ | - | - | - | - | - | - | - | - | - | - | - | - | - | - | - | - | - | - | - | - | - | - | - | - | - | - | - | - | - | - | - | - | - | - | - | - | - | - | - | - | - | - | - | - | - | - | - | - | - | - | - | - | - | - | - | - | - | - | - | - | - | - | - | - | - | - | - | - | - | - | - | - | - | - | - | - | - | - | - | - | - | - | - | - | - | - | - | - | - | - | - | - | - | - | - | - | - | - | - | - | - | - | - | - | - | - | - | - | - | - | - | - | - | - | - | - | - | - | - | - | - | - | - | - | - | - | - | - | - | - | - | - | - | - | - | - | - | - | - | - | - | - | - | - | - | - | - | - | - | - | - | - | - | - | - | - | - | - | - | - | - | - | - | - | - | - | - | - | - | - | - | - | - | - | - | - | - | - | - | - | - | - | - | - | - | - | - | - | - | - | - | - | - | - | - | - | - | - | - | - | - | - | - | - | - | - | - | - | - | - | - | - | - | - | - | - | - | - | - | - | - | - | - | - | - | - | - | - | - | - | - | - | - | - | - | - | - | - | - | - | - | - | - | - | - | - | - | - | - | - | - | - | - | - | - | - | - | - | - | - | - | - | - | - | - | - | - | - | - | - | - | - | - | - | - | - | - | - | - | - | - | - | - | - | - | - | - | - | - | - | - | - | - | - | - | - | - | - | - | - | - | - | - | - | - | - | - | - | - | - | - | - | - | - | - | - | - | - | - | - | - | - | - | - | - | - | - | - | - | - | - | - | - | - | - | - | - | - | - | - | - | - | - | - | - | - | - | - | - | - | - | - | - | - | - | - | - | - | - | - | - | - | - | - | 12.4 | kg/GJ delivered | 0.95 | kg/GJ delivered |  |  | 435 | kg/GJ delivered | 0.8 | kg/GJ delivered | 4.1 | kg/GJ delivered
| 83 | Upesi Portable, wood fuel (Wet) | Upesi Portable | wood fuel (Wet) | Firewood | Improved | 0.184 | 13.95 | Firewood, Improved, GLO | No | No | No | No | Jetter et al. 2012 | GLO | Global | 21.1 | g/MJ delivered | 3.19 | g/MJ delivered | - | - | 498 | g/MJ delivered | 1.5 | g/MJ delivered | 7.5 | g/MJ delivered | 3140000000000000 | #/MJ | - | - | - | - | - | - | - | - | - | - | - | - | - | - | - | - | - | - | - | - | - | - | - | - | - | - | - | - | - | - | - | - | - | - | - | - | - | - | - | - | - | - | - | - | - | - | - | - | - | - | - | - | - | - | - | - | - | - | - | - | - | - | - | - | - | - | - | - | - | - | - | - | - | - | - | - | - | - | - | - | - | - | - | - | - | - | - | - | - | - | - | - | - | - | - | - | - | - | - | - | - | - | - | - | - | - | - | - | - | - | - | - | - | - | - | - | - | - | - | - | - | - | - | - | - | - | - | - | - | - | - | - | - | - | - | - | - | - | - | - | - | - | - | - | - | - | - | - | - | - | - | - | - | - | - | - | - | - | - | - | - | - | - | - | - | - | - | - | - | - | - | - | - | - | - | - | - | - | - | - | - | - | - | - | - | - | - | - | - | - | - | - | - | - | - | - | - | - | - | - | - | - | - | - | - | - | - | - | - | - | - | - | - | - | - | - | - | - | - | - | - | - | - | - | - | - | - | - | - | - | - | - | - | - | - | - | - | - | - | - | - | - | - | - | - | - | - | - | - | - | - | - | - | - | - | - | - | - | - | - | - | - | - | - | - | - | - | - | - | - | - | - | - | - | - | - | - | - | - | - | - | - | - | - | - | - | - | - | - | - | - | - | - | - | - | - | - | - | - | - | - | - | - | - | - | - | - | - | - | - | - | - | - | - | - | - | - | - | - | - | - | - | - | - | - | - | - | - | - | - | - | - | - | - | - | - | - | - | - | - | - | - | - | - | - | - | - | - | - | - | - | - | - | - | - | - | - | - | - | - | - | - | - | - | 21.1 | kg/GJ delivered | 3.19 | kg/GJ delivered |  |  | 498 | kg/GJ delivered | 1.5 | kg/GJ delivered | 7.5 | kg/GJ delivered
| 84 | GERES, charcoal fuel(Dry) | GERES | charcoal fuel(Dry) | Charcoal | Improved | 0.178 | 25.715 | Charcoal, Improved, GLO | No | No | No | Yes | Jetter et al. 2012 | GLO | Laos | 20.9 | g/MJ delivered | 0.65 | g/MJ delivered | - | - | 451 | g/MJ delivered | 1 | g/MJ delivered | 1.9 | g/MJ delivered | 1970000000000000 | #/MJ | - | - | - | - | - | - | - | - | - | - | - | - | - | - | - | - | - | - | - | - | - | - | - | - | - | - | - | - | - | - | - | - | - | - | - | - | - | - | - | - | - | - | - | - | - | - | - | - | - | - | - | - | - | - | - | - | - | - | - | - | - | - | - | - | - | - | - | - | - | - | - | - | - | - | - | - | - | - | - | - | - | - | - | - | - | - | - | - | - | - | - | - | - | - | - | - | - | - | - | - | - | - | - | - | - | - | - | - | - | - | - | - | - | - | - | - | - | - | - | - | - | - | - | - | - | - | - | - | - | - | - | - | - | - | - | - | - | - | - | - | - | - | - | - | - | - | - | - | - | - | - | - | - | - | - | - | - | - | - | - | - | - | - | - | - | - | - | - | - | - | - | - | - | - | - | - | - | - | - | - | - | - | - | - | - | - | - | - | - | - | - | - | - | - | - | - | - | - | - | - | - | - | - | - | - | - | - | - | - | - | - | - | - | - | - | - | - | - | - | - | - | - | - | - | - | - | - | - | - | - | - | - | - | - | - | - | - | - | - | - | - | - | - | - | - | - | - | - | - | - | - | - | - | - | - | - | - | - | - | - | - | - | - | - | - | - | - | - | - | - | - | - | - | - | - | - | - | - | - | - | - | - | - | - | - | - | - | - | - | - | - | - | - | - | - | - | - | - | - | - | - | - | - | - | - | - | - | - | - | - | - | - | - | - | - | - | - | - | - | - | - | - | - | - | - | - | - | - | - | - | - | - | - | - | - | - | - | - | - | - | - | - | - | - | - | - | - | - | - | - | - | - | - | - | - | - | - | - | - | - | - | - | - | - | 20.9 | kg/GJ delivered | 0.65 | kg/GJ delivered |  |  | 451 | kg/GJ delivered | 1 | kg/GJ delivered | 1.9 | kg/GJ delivered
| 85 | GERES, charcoal fuel (Wet) | GERES | charcoal fuel (Wet) | Charcoal | Improved | 0.161 | 25.715 | Charcoal, Improved, GLO | No | No | No | Yes | Jetter et al. 2012 | GLO | Laos | 43.7 | g/MJ delivered | 0.9 | g/MJ delivered | - | - | 402 | g/MJ delivered | 2.8 | g/MJ delivered | 4.4 | g/MJ delivered | 1700000000000000 | #/MJ | - | - | - | - | - | - | - | - | - | - | - | - | - | - | - | - | - | - | - | - | - | - | - | - | - | - | - | - | - | - | - | - | - | - | - | - | - | - | - | - | - | - | - | - | - | - | - | - | - | - | - | - | - | - | - | - | - | - | - | - | - | - | - | - | - | - | - | - | - | - | - | - | - | - | - | - | - | - | - | - | - | - | - | - | - | - | - | - | - | - | - | - | - | - | - | - | - | - | - | - | - | - | - | - | - | - | - | - | - | - | - | - | - | - | - | - | - | - | - | - | - | - | - | - | - | - | - | - | - | - | - | - | - | - | - | - | - | - | - | - | - | - | - | - | - | - | - | - | - | - | - | - | - | - | - | - | - | - | - | - | - | - | - | - | - | - | - | - | - | - | - | - | - | - | - | - | - | - | - | - | - | - | - | - | - | - | - | - | - | - | - | - | - | - | - | - | - | - | - | - | - | - | - | - | - | - | - | - | - | - | - | - | - | - | - | - | - | - | - | - | - | - | - | - | - | - | - | - | - | - | - | - | - | - | - | - | - | - | - | - | - | - | - | - | - | - | - | - | - | - | - | - | - | - | - | - | - | - | - | - | - | - | - | - | - | - | - | - | - | - | - | - | - | - | - | - | - | - | - | - | - | - | - | - | - | - | - | - | - | - | - | - | - | - | - | - | - | - | - | - | - | - | - | - | - | - | - | - | - | - | - | - | - | - | - | - | - | - | - | - | - | - | - | - | - | - | - | - | - | - | - | - | - | - | - | - | - | - | - | - | - | - | - | - | - | - | - | - | - | - | - | - | - | - | - | - | - | - | - | - | - | - | - | - | 43.7 | kg/GJ delivered | 0.9 | kg/GJ delivered |  |  | 402 | kg/GJ delivered | 2.8 | kg/GJ delivered | 4.4 | kg/GJ delivered
| 86 | Gyapa, charcoal fuel (Dry) | Gyapa | charcoal fuel (Dry) | Charcoal | Improved | 0.226 | 25.715 | Charcoal, Improved, GLO | No | No | No | Yes | Jetter et al. 2012 | GLO | Ghana | 33.1 | g/MJ delivered | 0.68 | g/MJ delivered | - | - | 359 | g/MJ delivered | 1.8 | g/MJ delivered | 2.7 | g/MJ delivered | 1040000000000000 | #/MJ | - | - | - | - | - | - | - | - | - | - | - | - | - | - | - | - | - | - | - | - | - | - | - | - | - | - | - | - | - | - | - | - | - | - | - | - | - | - | - | - | - | - | - | - | - | - | - | - | - | - | - | - | - | - | - | - | - | - | - | - | - | - | - | - | - | - | - | - | - | - | - | - | - | - | - | - | - | - | - | - | - | - | - | - | - | - | - | - | - | - | - | - | - | - | - | - | - | - | - | - | - | - | - | - | - | - | - | - | - | - | - | - | - | - | - | - | - | - | - | - | - | - | - | - | - | - | - | - | - | - | - | - | - | - | - | - | - | - | - | - | - | - | - | - | - | - | - | - | - | - | - | - | - | - | - | - | - | - | - | - | - | - | - | - | - | - | - | - | - | - | - | - | - | - | - | - | - | - | - | - | - | - | - | - | - | - | - | - | - | - | - | - | - | - | - | - | - | - | - | - | - | - | - | - | - | - | - | - | - | - | - | - | - | - | - | - | - | - | - | - | - | - | - | - | - | - | - | - | - | - | - | - | - | - | - | - | - | - | - | - | - | - | - | - | - | - | - | - | - | - | - | - | - | - | - | - | - | - | - | - | - | - | - | - | - | - | - | - | - | - | - | - | - | - | - | - | - | - | - | - | - | - | - | - | - | - | - | - | - | - | - | - | - | - | - | - | - | - | - | - | - | - | - | - | - | - | - | - | - | - | - | - | - | - | - | - | - | - | - | - | - | - | - | - | - | - | - | - | - | - | - | - | - | - | - | - | - | - | - | - | - | - | - | - | - | - | - | - | - | - | - | - | - | - | - | - | - | - | - | - | - | - | - | - | 33.1 | kg/GJ delivered | 0.68 | kg/GJ delivered |  |  | 359 | kg/GJ delivered | 1.8 | kg/GJ delivered | 2.7 | kg/GJ delivered
| 87 | Gyapa, charcoal fuel (Wet) | Gyapa | charcoal fuel (Wet) | Charcoal | Improved | 0.225 | 25.715 | Charcoal, Improved, GLO | No | No | No | Yes | Jetter et al. 2012 | GLO | Ghana | 38.1 | g/MJ delivered | 1.06 | g/MJ delivered | - | - | 333 | g/MJ delivered | 1.6 | g/MJ delivered | 3.2 | g/MJ delivered | 975000000000000 | #/MJ | - | - | - | - | - | - | - | - | - | - | - | - | - | - | - | - | - | - | - | - | - | - | - | - | - | - | - | - | - | - | - | - | - | - | - | - | - | - | - | - | - | - | - | - | - | - | - | - | - | - | - | - | - | - | - | - | - | - | - | - | - | - | - | - | - | - | - | - | - | - | - | - | - | - | - | - | - | - | - | - | - | - | - | - | - | - | - | - | - | - | - | - | - | - | - | - | - | - | - | - | - | - | - | - | - | - | - | - | - | - | - | - | - | - | - | - | - | - | - | - | - | - | - | - | - | - | - | - | - | - | - | - | - | - | - | - | - | - | - | - | - | - | - | - | - | - | - | - | - | - | - | - | - | - | - | - | - | - | - | - | - | - | - | - | - | - | - | - | - | - | - | - | - | - | - | - | - | - | - | - | - | - | - | - | - | - | - | - | - | - | - | - | - | - | - | - | - | - | - | - | - | - | - | - | - | - | - | - | - | - | - | - | - | - | - | - | - | - | - | - | - | - | - | - | - | - | - | - | - | - | - | - | - | - | - | - | - | - | - | - | - | - | - | - | - | - | - | - | - | - | - | - | - | - | - | - | - | - | - | - | - | - | - | - | - | - | - | - | - | - | - | - | - | - | - | - | - | - | - | - | - | - | - | - | - | - | - | - | - | - | - | - | - | - | - | - | - | - | - | - | - | - | - | - | - | - | - | - | - | - | - | - | - | - | - | - | - | - | - | - | - | - | - | - | - | - | - | - | - | - | - | - | - | - | - | - | - | - | - | - | - | - | - | - | - | - | - | - | - | - | - | - | - | - | - | - | - | - | - | - | - | - | - | - | 38.1 | kg/GJ delivered | 1.06 | kg/GJ delivered |  |  | 333 | kg/GJ delivered | 1.6 | kg/GJ delivered | 3.2 | kg/GJ delivered
| 88 | Jiko Ceramic, charcoal fuel (Dry) | Jiko Ceramic | charcoal fuel (Dry) | Charcoal | Improved | 0.139 | 25.715 | Charcoal, Improved, GLO | No | No | No | Yes | Jetter et al. 2012 | GLO | Africa | 50.2 | g/MJ delivered | 1 | g/MJ delivered | - | - | 531 | g/MJ delivered | 3.2 | g/MJ delivered | 6.7 | g/MJ delivered | 2690000000000000 | #/MJ | - | - | - | - | - | - | - | - | - | - | - | - | - | - | - | - | - | - | - | - | - | - | - | - | - | - | - | - | - | - | - | - | - | - | - | - | - | - | - | - | - | - | - | - | - | - | - | - | - | - | - | - | - | - | - | - | - | - | - | - | - | - | - | - | - | - | - | - | - | - | - | - | - | - | - | - | - | - | - | - | - | - | - | - | - | - | - | - | - | - | - | - | - | - | - | - | - | - | - | - | - | - | - | - | - | - | - | - | - | - | - | - | - | - | - | - | - | - | - | - | - | - | - | - | - | - | - | - | - | - | - | - | - | - | - | - | - | - | - | - | - | - | - | - | - | - | - | - | - | - | - | - | - | - | - | - | - | - | - | - | - | - | - | - | - | - | - | - | - | - | - | - | - | - | - | - | - | - | - | - | - | - | - | - | - | - | - | - | - | - | - | - | - | - | - | - | - | - | - | - | - | - | - | - | - | - | - | - | - | - | - | - | - | - | - | - | - | - | - | - | - | - | - | - | - | - | - | - | - | - | - | - | - | - | - | - | - | - | - | - | - | - | - | - | - | - | - | - | - | - | - | - | - | - | - | - | - | - | - | - | - | - | - | - | - | - | - | - | - | - | - | - | - | - | - | - | - | - | - | - | - | - | - | - | - | - | - | - | - | - | - | - | - | - | - | - | - | - | - | - | - | - | - | - | - | - | - | - | - | - | - | - | - | - | - | - | - | - | - | - | - | - | - | - | - | - | - | - | - | - | - | - | - | - | - | - | - | - | - | - | - | - | - | - | - | - | - | - | - | - | - | - | - | - | - | - | - | - | - | - | - | - | - | - | 50.2 | kg/GJ delivered | 1 | kg/GJ delivered |  |  | 531 | kg/GJ delivered | 3.2 | kg/GJ delivered | 6.7 | kg/GJ delivered
| 89 | Jiko Ceramic, charcoal fuel (Wet) | Jiko Ceramic | charcoal fuel (Wet) | Charcoal | Improved | 0.146 | 25.715 | Charcoal, Improved, GLO | No | No | No | Yes | Jetter et al. 2012 | GLO | Africa | 41.6 | g/MJ delivered | 1.02 | g/MJ delivered | - | - | 539 | g/MJ delivered | 3.3 | g/MJ delivered | 5.6 | g/MJ delivered | 1930000000000000 | #/MJ | - | - | - | - | - | - | - | - | - | - | - | - | - | - | - | - | - | - | - | - | - | - | - | - | - | - | - | - | - | - | - | - | - | - | - | - | - | - | - | - | - | - | - | - | - | - | - | - | - | - | - | - | - | - | - | - | - | - | - | - | - | - | - | - | - | - | - | - | - | - | - | - | - | - | - | - | - | - | - | - | - | - | - | - | - | - | - | - | - | - | - | - | - | - | - | - | - | - | - | - | - | - | - | - | - | - | - | - | - | - | - | - | - | - | - | - | - | - | - | - | - | - | - | - | - | - | - | - | - | - | - | - | - | - | - | - | - | - | - | - | - | - | - | - | - | - | - | - | - | - | - | - | - | - | - | - | - | - | - | - | - | - | - | - | - | - | - | - | - | - | - | - | - | - | - | - | - | - | - | - | - | - | - | - | - | - | - | - | - | - | - | - | - | - | - | - | - | - | - | - | - | - | - | - | - | - | - | - | - | - | - | - | - | - | - | - | - | - | - | - | - | - | - | - | - | - | - | - | - | - | - | - | - | - | - | - | - | - | - | - | - | - | - | - | - | - | - | - | - | - | - | - | - | - | - | - | - | - | - | - | - | - | - | - | - | - | - | - | - | - | - | - | - | - | - | - | - | - | - | - | - | - | - | - | - | - | - | - | - | - | - | - | - | - | - | - | - | - | - | - | - | - | - | - | - | - | - | - | - | - | - | - | - | - | - | - | - | - | - | - | - | - | - | - | - | - | - | - | - | - | - | - | - | - | - | - | - | - | - | - | - | - | - | - | - | - | - | - | - | - | - | - | - | - | - | - | - | - | - | - | - | - | - | - | 41.6 | kg/GJ delivered | 1.02 | kg/GJ delivered |  |  | 539 | kg/GJ delivered | 3.3 | kg/GJ delivered | 5.6 | kg/GJ delivered
| 90 | Jiko Metal, charcoal fuel (Dry) | Jiko Metal | charcoal fuel (Dry) | Charcoal | Improved | 0.151 | 25.715 | Charcoal, Improved, GLO | No | No | No | Yes | Jetter et al. 2012 | GLO | Africa | 44.4 | g/MJ delivered | 1.17 | g/MJ delivered | - | - | 469 | g/MJ delivered | 3.8 | g/MJ delivered | 8.2 | g/MJ delivered | 2340000000000000 | #/MJ | - | - | - | - | - | - | - | - | - | - | - | - | - | - | - | - | - | - | - | - | - | - | - | - | - | - | - | - | - | - | - | - | - | - | - | - | - | - | - | - | - | - | - | - | - | - | - | - | - | - | - | - | - | - | - | - | - | - | - | - | - | - | - | - | - | - | - | - | - | - | - | - | - | - | - | - | - | - | - | - | - | - | - | - | - | - | - | - | - | - | - | - | - | - | - | - | - | - | - | - | - | - | - | - | - | - | - | - | - | - | - | - | - | - | - | - | - | - | - | - | - | - | - | - | - | - | - | - | - | - | - | - | - | - | - | - | - | - | - | - | - | - | - | - | - | - | - | - | - | - | - | - | - | - | - | - | - | - | - | - | - | - | - | - | - | - | - | - | - | - | - | - | - | - | - | - | - | - | - | - | - | - | - | - | - | - | - | - | - | - | - | - | - | - | - | - | - | - | - | - | - | - | - | - | - | - | - | - | - | - | - | - | - | - | - | - | - | - | - | - | - | - | - | - | - | - | - | - | - | - | - | - | - | - | - | - | - | - | - | - | - | - | - | - | - | - | - | - | - | - | - | - | - | - | - | - | - | - | - | - | - | - | - | - | - | - | - | - | - | - | - | - | - | - | - | - | - | - | - | - | - | - | - | - | - | - | - | - | - | - | - | - | - | - | - | - | - | - | - | - | - | - | - | - | - | - | - | - | - | - | - | - | - | - | - | - | - | - | - | - | - | - | - | - | - | - | - | - | - | - | - | - | - | - | - | - | - | - | - | - | - | - | - | - | - | - | - | - | - | - | - | - | - | - | - | - | - | - | - | - | - | - | - | - | 44.4 | kg/GJ delivered | 1.17 | kg/GJ delivered |  |  | 469 | kg/GJ delivered | 3.8 | kg/GJ delivered | 8.2 | kg/GJ delivered
| 91 | Jiko Metal, charcoal fuel (Wet) | Jiko Metal | charcoal fuel (Wet) | Charcoal | Improved | 0.143 | 25.715 | Charcoal, Improved, GLO | No | No | No | Yes | Jetter et al. 2012 | GLO | Africa | 30.9 | g/MJ delivered | 1.05 | g/MJ delivered | - | - | 464 | g/MJ delivered | 4.2 | g/MJ delivered | 7.5 | g/MJ delivered | 1430000000000000 | #/MJ | - | - | - | - | - | - | - | - | - | - | - | - | - | - | - | - | - | - | - | - | - | - | - | - | - | - | - | - | - | - | - | - | - | - | - | - | - | - | - | - | - | - | - | - | - | - | - | - | - | - | - | - | - | - | - | - | - | - | - | - | - | - | - | - | - | - | - | - | - | - | - | - | - | - | - | - | - | - | - | - | - | - | - | - | - | - | - | - | - | - | - | - | - | - | - | - | - | - | - | - | - | - | - | - | - | - | - | - | - | - | - | - | - | - | - | - | - | - | - | - | - | - | - | - | - | - | - | - | - | - | - | - | - | - | - | - | - | - | - | - | - | - | - | - | - | - | - | - | - | - | - | - | - | - | - | - | - | - | - | - | - | - | - | - | - | - | - | - | - | - | - | - | - | - | - | - | - | - | - | - | - | - | - | - | - | - | - | - | - | - | - | - | - | - | - | - | - | - | - | - | - | - | - | - | - | - | - | - | - | - | - | - | - | - | - | - | - | - | - | - | - | - | - | - | - | - | - | - | - | - | - | - | - | - | - | - | - | - | - | - | - | - | - | - | - | - | - | - | - | - | - | - | - | - | - | - | - | - | - | - | - | - | - | - | - | - | - | - | - | - | - | - | - | - | - | - | - | - | - | - | - | - | - | - | - | - | - | - | - | - | - | - | - | - | - | - | - | - | - | - | - | - | - | - | - | - | - | - | - | - | - | - | - | - | - | - | - | - | - | - | - | - | - | - | - | - | - | - | - | - | - | - | - | - | - | - | - | - | - | - | - | - | - | - | - | - | - | - | - | - | - | - | - | - | - | - | - | - | - | - | - | - | - | - | 30.9 | kg/GJ delivered | 1.05 | kg/GJ delivered |  |  | 464 | kg/GJ delivered | 4.2 | kg/GJ delivered | 7.5 | kg/GJ delivered
| 92 | KCJ Standard, charcoal fuel (Dry) | KCJ Standard | charcoal fuel (Dry) | Charcoal | Improved | 0.232 | 25.715 | Charcoal, Improved, GLO | No | No | No | Yes | Jetter et al. 2012 | GLO | Kenya | 29.3 | g/MJ delivered | 0.46 | g/MJ delivered | - | - | 315 | g/MJ delivered | 2.1 | g/MJ delivered | 3.1 | g/MJ delivered | 951000000000000 | #/MJ | - | - | - | - | - | - | - | - | - | - | - | - | - | - | - | - | - | - | - | - | - | - | - | - | - | - | - | - | - | - | - | - | - | - | - | - | - | - | - | - | - | - | - | - | - | - | - | - | - | - | - | - | - | - | - | - | - | - | - | - | - | - | - | - | - | - | - | - | - | - | - | - | - | - | - | - | - | - | - | - | - | - | - | - | - | - | - | - | - | - | - | - | - | - | - | - | - | - | - | - | - | - | - | - | - | - | - | - | - | - | - | - | - | - | - | - | - | - | - | - | - | - | - | - | - | - | - | - | - | - | - | - | - | - | - | - | - | - | - | - | - | - | - | - | - | - | - | - | - | - | - | - | - | - | - | - | - | - | - | - | - | - | - | - | - | - | - | - | - | - | - | - | - | - | - | - | - | - | - | - | - | - | - | - | - | - | - | - | - | - | - | - | - | - | - | - | - | - | - | - | - | - | - | - | - | - | - | - | - | - | - | - | - | - | - | - | - | - | - | - | - | - | - | - | - | - | - | - | - | - | - | - | - | - | - | - | - | - | - | - | - | - | - | - | - | - | - | - | - | - | - | - | - | - | - | - | - | - | - | - | - | - | - | - | - | - | - | - | - | - | - | - | - | - | - | - | - | - | - | - | - | - | - | - | - | - | - | - | - | - | - | - | - | - | - | - | - | - | - | - | - | - | - | - | - | - | - | - | - | - | - | - | - | - | - | - | - | - | - | - | - | - | - | - | - | - | - | - | - | - | - | - | - | - | - | - | - | - | - | - | - | - | - | - | - | - | - | - | - | - | - | - | - | - | - | - | - | - | - | - | - | - | - | - | 29.3 | kg/GJ delivered | 0.46 | kg/GJ delivered |  |  | 315 | kg/GJ delivered | 2.1 | kg/GJ delivered | 3.1 | kg/GJ delivered
| 93 | KCJ Standard, charcoal fuel (Wet) | KCJ Standard | charcoal fuel (Wet) | Charcoal | Improved | 0.244 | 25.715 | Charcoal, Improved, GLO | No | No | No | Yes | Jetter et al. 2012 | GLO | Kenya | 40.4 | g/MJ delivered | 0.84 | g/MJ delivered | - | - | 320 | g/MJ delivered | 1.6 | g/MJ delivered | 2.5 | g/MJ delivered | 1010000000000000 | #/MJ | - | - | - | - | - | - | - | - | - | - | - | - | - | - | - | - | - | - | - | - | - | - | - | - | - | - | - | - | - | - | - | - | - | - | - | - | - | - | - | - | - | - | - | - | - | - | - | - | - | - | - | - | - | - | - | - | - | - | - | - | - | - | - | - | - | - | - | - | - | - | - | - | - | - | - | - | - | - | - | - | - | - | - | - | - | - | - | - | - | - | - | - | - | - | - | - | - | - | - | - | - | - | - | - | - | - | - | - | - | - | - | - | - | - | - | - | - | - | - | - | - | - | - | - | - | - | - | - | - | - | - | - | - | - | - | - | - | - | - | - | - | - | - | - | - | - | - | - | - | - | - | - | - | - | - | - | - | - | - | - | - | - | - | - | - | - | - | - | - | - | - | - | - | - | - | - | - | - | - | - | - | - | - | - | - | - | - | - | - | - | - | - | - | - | - | - | - | - | - | - | - | - | - | - | - | - | - | - | - | - | - | - | - | - | - | - | - | - | - | - | - | - | - | - | - | - | - | - | - | - | - | - | - | - | - | - | - | - | - | - | - | - | - | - | - | - | - | - | - | - | - | - | - | - | - | - | - | - | - | - | - | - | - | - | - | - | - | - | - | - | - | - | - | - | - | - | - | - | - | - | - | - | - | - | - | - | - | - | - | - | - | - | - | - | - | - | - | - | - | - | - | - | - | - | - | - | - | - | - | - | - | - | - | - | - | - | - | - | - | - | - | - | - | - | - | - | - | - | - | - | - | - | - | - | - | - | - | - | - | - | - | - | - | - | - | - | - | - | - | - | - | - | - | - | - | - | - | - | - | - | - | - | - | - | 40.4 | kg/GJ delivered | 0.84 | kg/GJ delivered |  |  | 320 | kg/GJ delivered | 1.6 | kg/GJ delivered | 2.5 | kg/GJ delivered
| 94 | Kenya Uhai, charcoal fuel (Dry) | Kenya Uhai | charcoal fuel (Dry) | Charcoal | Improved | 0.271 | 25.715 | Charcoal, Improved, GLO | No | No | No | Yes | Jetter et al. 2012 | GLO | Kenya | 27.2 | g/MJ delivered | 0.44 | g/MJ delivered | - | - | 344 | g/MJ delivered | 2.7 | g/MJ delivered | 5.3 | g/MJ delivered | 1220000000000000 | #/MJ | - | - | - | - | - | - | - | - | - | - | - | - | - | - | - | - | - | - | - | - | - | - | - | - | - | - | - | - | - | - | - | - | - | - | - | - | - | - | - | - | - | - | - | - | - | - | - | - | - | - | - | - | - | - | - | - | - | - | - | - | - | - | - | - | - | - | - | - | - | - | - | - | - | - | - | - | - | - | - | - | - | - | - | - | - | - | - | - | - | - | - | - | - | - | - | - | - | - | - | - | - | - | - | - | - | - | - | - | - | - | - | - | - | - | - | - | - | - | - | - | - | - | - | - | - | - | - | - | - | - | - | - | - | - | - | - | - | - | - | - | - | - | - | - | - | - | - | - | - | - | - | - | - | - | - | - | - | - | - | - | - | - | - | - | - | - | - | - | - | - | - | - | - | - | - | - | - | - | - | - | - | - | - | - | - | - | - | - | - | - | - | - | - | - | - | - | - | - | - | - | - | - | - | - | - | - | - | - | - | - | - | - | - | - | - | - | - | - | - | - | - | - | - | - | - | - | - | - | - | - | - | - | - | - | - | - | - | - | - | - | - | - | - | - | - | - | - | - | - | - | - | - | - | - | - | - | - | - | - | - | - | - | - | - | - | - | - | - | - | - | - | - | - | - | - | - | - | - | - | - | - | - | - | - | - | - | - | - | - | - | - | - | - | - | - | - | - | - | - | - | - | - | - | - | - | - | - | - | - | - | - | - | - | - | - | - | - | - | - | - | - | - | - | - | - | - | - | - | - | - | - | - | - | - | - | - | - | - | - | - | - | - | - | - | - | - | - | - | - | - | - | - | - | - | - | - | - | - | - | - | - | - | - | - | 27.2 | kg/GJ delivered | 0.44 | kg/GJ delivered |  |  | 344 | kg/GJ delivered | 2.7 | kg/GJ delivered | 5.3 | kg/GJ delivered
| 95 | Kenya Uhai, charcoal fuel (Wet) | Kenya Uhai | charcoal fuel (Wet) | Charcoal | Improved | 0.256 | 25.715 | Charcoal, Improved, GLO | No | No | No | Yes | Jetter et al. 2012 | GLO | Kenya | 16.9 | g/MJ delivered | 0.39 | g/MJ delivered | - | - | 367 | g/MJ delivered | 1.5 | g/MJ delivered | 2.2 | g/MJ delivered | 1670000000000000 | #/MJ | - | - | - | - | - | - | - | - | - | - | - | - | - | - | - | - | - | - | - | - | - | - | - | - | - | - | - | - | - | - | - | - | - | - | - | - | - | - | - | - | - | - | - | - | - | - | - | - | - | - | - | - | - | - | - | - | - | - | - | - | - | - | - | - | - | - | - | - | - | - | - | - | - | - | - | - | - | - | - | - | - | - | - | - | - | - | - | - | - | - | - | - | - | - | - | - | - | - | - | - | - | - | - | - | - | - | - | - | - | - | - | - | - | - | - | - | - | - | - | - | - | - | - | - | - | - | - | - | - | - | - | - | - | - | - | - | - | - | - | - | - | - | - | - | - | - | - | - | - | - | - | - | - | - | - | - | - | - | - | - | - | - | - | - | - | - | - | - | - | - | - | - | - | - | - | - | - | - | - | - | - | - | - | - | - | - | - | - | - | - | - | - | - | - | - | - | - | - | - | - | - | - | - | - | - | - | - | - | - | - | - | - | - | - | - | - | - | - | - | - | - | - | - | - | - | - | - | - | - | - | - | - | - | - | - | - | - | - | - | - | - | - | - | - | - | - | - | - | - | - | - | - | - | - | - | - | - | - | - | - | - | - | - | - | - | - | - | - | - | - | - | - | - | - | - | - | - | - | - | - | - | - | - | - | - | - | - | - | - | - | - | - | - | - | - | - | - | - | - | - | - | - | - | - | - | - | - | - | - | - | - | - | - | - | - | - | - | - | - | - | - | - | - | - | - | - | - | - | - | - | - | - | - | - | - | - | - | - | - | - | - | - | - | - | - | - | - | - | - | - | - | - | - | - | - | - | - | - | - | - | - | - | - | - | 16.9 | kg/GJ delivered | 0.39 | kg/GJ delivered |  |  | 367 | kg/GJ delivered | 1.5 | kg/GJ delivered | 2.2 | kg/GJ delivered
| 96 | StoveTec Charcoal, charcoal fuel (Dry) | StoveTec Charcoal | charcoal fuel (Dry) | Charcoal | Improved | 0.379 | 25.715 | Charcoal, Improved, GLO | No | Yes | No | Yes | Jetter et al. 2012 | GLO | Global | 13.3 | g/MJ delivered | 0.43 | g/MJ delivered | - | - | 291 | g/MJ delivered | 0.7 | g/MJ delivered | 3.1 | g/MJ delivered | 573000000000000 | #/MJ | - | - | - | - | - | - | - | - | - | - | - | - | - | - | - | - | - | - | - | - | - | - | - | - | - | - | - | - | - | - | - | - | - | - | - | - | - | - | - | - | - | - | - | - | - | - | - | - | - | - | - | - | - | - | - | - | - | - | - | - | - | - | - | - | - | - | - | - | - | - | - | - | - | - | - | - | - | - | - | - | - | - | - | - | - | - | - | - | - | - | - | - | - | - | - | - | - | - | - | - | - | - | - | - | - | - | - | - | - | - | - | - | - | - | - | - | - | - | - | - | - | - | - | - | - | - | - | - | - | - | - | - | - | - | - | - | - | - | - | - | - | - | - | - | - | - | - | - | - | - | - | - | - | - | - | - | - | - | - | - | - | - | - | - | - | - | - | - | - | - | - | - | - | - | - | - | - | - | - | - | - | - | - | - | - | - | - | - | - | - | - | - | - | - | - | - | - | - | - | - | - | - | - | - | - | - | - | - | - | - | - | - | - | - | - | - | - | - | - | - | - | - | - | - | - | - | - | - | - | - | - | - | - | - | - | - | - | - | - | - | - | - | - | - | - | - | - | - | - | - | - | - | - | - | - | - | - | - | - | - | - | - | - | - | - | - | - | - | - | - | - | - | - | - | - | - | - | - | - | - | - | - | - | - | - | - | - | - | - | - | - | - | - | - | - | - | - | - | - | - | - | - | - | - | - | - | - | - | - | - | - | - | - | - | - | - | - | - | - | - | - | - | - | - | - | - | - | - | - | - | - | - | - | - | - | - | - | - | - | - | - | - | - | - | - | - | - | - | - | - | - | - | - | - | - | - | - | - | - | - | - | - | - | - | 13.3 | kg/GJ delivered | 0.43 | kg/GJ delivered |  |  | 291 | kg/GJ delivered | 0.7 | kg/GJ delivered | 3.1 | kg/GJ delivered
| 97 | StoveTec Charcoal, charcoal fuel (Wet) | StoveTec Charcoal | charcoal fuel (Wet) | Charcoal | Improved | 0.319 | 25.715 | Charcoal, Improved, GLO | No | Yes | No | Yes | Jetter et al. 2012 | GLO | Global | 15.4 | g/MJ delivered | 0.43 | g/MJ delivered | - | - | 301 | g/MJ delivered | 0.7 | g/MJ delivered | 5.4 | g/MJ delivered | 1070000000000000 | #/MJ | - | - | - | - | - | - | - | - | - | - | - | - | - | - | - | - | - | - | - | - | - | - | - | - | - | - | - | - | - | - | - | - | - | - | - | - | - | - | - | - | - | - | - | - | - | - | - | - | - | - | - | - | - | - | - | - | - | - | - | - | - | - | - | - | - | - | - | - | - | - | - | - | - | - | - | - | - | - | - | - | - | - | - | - | - | - | - | - | - | - | - | - | - | - | - | - | - | - | - | - | - | - | - | - | - | - | - | - | - | - | - | - | - | - | - | - | - | - | - | - | - | - | - | - | - | - | - | - | - | - | - | - | - | - | - | - | - | - | - | - | - | - | - | - | - | - | - | - | - | - | - | - | - | - | - | - | - | - | - | - | - | - | - | - | - | - | - | - | - | - | - | - | - | - | - | - | - | - | - | - | - | - | - | - | - | - | - | - | - | - | - | - | - | - | - | - | - | - | - | - | - | - | - | - | - | - | - | - | - | - | - | - | - | - | - | - | - | - | - | - | - | - | - | - | - | - | - | - | - | - | - | - | - | - | - | - | - | - | - | - | - | - | - | - | - | - | - | - | - | - | - | - | - | - | - | - | - | - | - | - | - | - | - | - | - | - | - | - | - | - | - | - | - | - | - | - | - | - | - | - | - | - | - | - | - | - | - | - | - | - | - | - | - | - | - | - | - | - | - | - | - | - | - | - | - | - | - | - | - | - | - | - | - | - | - | - | - | - | - | - | - | - | - | - | - | - | - | - | - | - | - | - | - | - | - | - | - | - | - | - | - | - | - | - | - | - | - | - | - | - | - | - | - | - | - | - | - | - | - | - | - | - | - | - | 15.4 | kg/GJ delivered | 0.43 | kg/GJ delivered |  |  | 301 | kg/GJ delivered | 0.7 | kg/GJ delivered | 5.4 | kg/GJ delivered
| 98 | Belonio, rice hull fuel (Dry) | Belonio | rice hull fuel (Dry) | Crop Residue | Improved | 0.428 | 13.95 | Crop Residue, Improved, GLO | No | No | Yes | Yes | Jetter et al. 2012 | GLO | Global | 17.9 | g/MJ delivered | 0.19 | g/MJ delivered | - | - | 345 | g/MJ delivered | 0.6 | g/MJ delivered | 3.3 | g/MJ delivered | 1010000000000000 | #/MJ | - | - | - | - | - | - | - | - | - | - | - | - | - | - | - | - | - | - | - | - | - | - | - | - | - | - | - | - | - | - | - | - | - | - | - | - | - | - | - | - | - | - | - | - | - | - | - | - | - | - | - | - | - | - | - | - | - | - | - | - | - | - | - | - | - | - | - | - | - | - | - | - | - | - | - | - | - | - | - | - | - | - | - | - | - | - | - | - | - | - | - | - | - | - | - | - | - | - | - | - | - | - | - | - | - | - | - | - | - | - | - | - | - | - | - | - | - | - | - | - | - | - | - | - | - | - | - | - | - | - | - | - | - | - | - | - | - | - | - | - | - | - | - | - | - | - | - | - | - | - | - | - | - | - | - | - | - | - | - | - | - | - | - | - | - | - | - | - | - | - | - | - | - | - | - | - | - | - | - | - | - | - | - | - | - | - | - | - | - | - | - | - | - | - | - | - | - | - | - | - | - | - | - | - | - | - | - | - | - | - | - | - | - | - | - | - | - | - | - | - | - | - | - | - | - | - | - | - | - | - | - | - | - | - | - | - | - | - | - | - | - | - | - | - | - | - | - | - | - | - | - | - | - | - | - | - | - | - | - | - | - | - | - | - | - | - | - | - | - | - | - | - | - | - | - | - | - | - | - | - | - | - | - | - | - | - | - | - | - | - | - | - | - | - | - | - | - | - | - | - | - | - | - | - | - | - | - | - | - | - | - | - | - | - | - | - | - | - | - | - | - | - | - | - | - | - | - | - | - | - | - | - | - | - | - | - | - | - | - | - | - | - | - | - | - | - | - | - | - | - | - | - | - | - | - | - | - | - | - | - | - | - | - | - | 17.9 | kg/GJ delivered | 0.19 | kg/GJ delivered |  |  | 345 | kg/GJ delivered | 0.6 | kg/GJ delivered | 3.3 | kg/GJ delivered
| 99 | Belonio, rice hull fuel (Wet) | Belonio | rice hull fuel (Wet) | Crop Residue | Improved | 0.432 | 13.95 | Crop Residue, Improved, GLO | No | No | Yes | Yes | Jetter et al. 2012 | GLO | Global | 19.7 | g/MJ delivered | 0.19 | g/MJ delivered | - | - | 370 | g/MJ delivered | 0.8 | g/MJ delivered | 3.3 | g/MJ delivered | 1080000000000000 | #/MJ | - | - | - | - | - | - | - | - | - | - | - | - | - | - | - | - | - | - | - | - | - | - | - | - | - | - | - | - | - | - | - | - | - | - | - | - | - | - | - | - | - | - | - | - | - | - | - | - | - | - | - | - | - | - | - | - | - | - | - | - | - | - | - | - | - | - | - | - | - | - | - | - | - | - | - | - | - | - | - | - | - | - | - | - | - | - | - | - | - | - | - | - | - | - | - | - | - | - | - | - | - | - | - | - | - | - | - | - | - | - | - | - | - | - | - | - | - | - | - | - | - | - | - | - | - | - | - | - | - | - | - | - | - | - | - | - | - | - | - | - | - | - | - | - | - | - | - | - | - | - | - | - | - | - | - | - | - | - | - | - | - | - | - | - | - | - | - | - | - | - | - | - | - | - | - | - | - | - | - | - | - | - | - | - | - | - | - | - | - | - | - | - | - | - | - | - | - | - | - | - | - | - | - | - | - | - | - | - | - | - | - | - | - | - | - | - | - | - | - | - | - | - | - | - | - | - | - | - | - | - | - | - | - | - | - | - | - | - | - | - | - | - | - | - | - | - | - | - | - | - | - | - | - | - | - | - | - | - | - | - | - | - | - | - | - | - | - | - | - | - | - | - | - | - | - | - | - | - | - | - | - | - | - | - | - | - | - | - | - | - | - | - | - | - | - | - | - | - | - | - | - | - | - | - | - | - | - | - | - | - | - | - | - | - | - | - | - | - | - | - | - | - | - | - | - | - | - | - | - | - | - | - | - | - | - | - | - | - | - | - | - | - | - | - | - | - | - | - | - | - | - | - | - | - | - | - | - | - | - | - | - | - | - | - | 19.7 | kg/GJ delivered | 0.19 | kg/GJ delivered |  |  | 370 | kg/GJ delivered | 0.8 | kg/GJ delivered | 3.3 | kg/GJ delivered
| 100 | Mayon Turbo, rice hull fuel (Dry) | Mayon Turbo | rice hull fuel (Dry) | Crop Residue | Improved | 0.293 | 13.95 | Crop Residue, Improved, GLO | No | No | No | No | Jetter et al. 2012 | GLO | Global | 13.2 | g/MJ delivered | 0.5 | g/MJ delivered | - | - | 544 | g/MJ delivered | 0.6 | g/MJ delivered | 2.6 | g/MJ delivered | 2240000000000000 | #/MJ | - | - | - | - | - | - | - | - | - | - | - | - | - | - | - | - | - | - | - | - | - | - | - | - | - | - | - | - | - | - | - | - | - | - | - | - | - | - | - | - | - | - | - | - | - | - | - | - | - | - | - | - | - | - | - | - | - | - | - | - | - | - | - | - | - | - | - | - | - | - | - | - | - | - | - | - | - | - | - | - | - | - | - | - | - | - | - | - | - | - | - | - | - | - | - | - | - | - | - | - | - | - | - | - | - | - | - | - | - | - | - | - | - | - | - | - | - | - | - | - | - | - | - | - | - | - | - | - | - | - | - | - | - | - | - | - | - | - | - | - | - | - | - | - | - | - | - | - | - | - | - | - | - | - | - | - | - | - | - | - | - | - | - | - | - | - | - | - | - | - | - | - | - | - | - | - | - | - | - | - | - | - | - | - | - | - | - | - | - | - | - | - | - | - | - | - | - | - | - | - | - | - | - | - | - | - | - | - | - | - | - | - | - | - | - | - | - | - | - | - | - | - | - | - | - | - | - | - | - | - | - | - | - | - | - | - | - | - | - | - | - | - | - | - | - | - | - | - | - | - | - | - | - | - | - | - | - | - | - | - | - | - | - | - | - | - | - | - | - | - | - | - | - | - | - | - | - | - | - | - | - | - | - | - | - | - | - | - | - | - | - | - | - | - | - | - | - | - | - | - | - | - | - | - | - | - | - | - | - | - | - | - | - | - | - | - | - | - | - | - | - | - | - | - | - | - | - | - | - | - | - | - | - | - | - | - | - | - | - | - | - | - | - | - | - | - | - | - | - | - | - | - | - | - | - | - | - | - | - | - | - | - | - | - | 13.2 | kg/GJ delivered | 0.5 | kg/GJ delivered |  |  | 544 | kg/GJ delivered | 0.6 | kg/GJ delivered | 2.6 | kg/GJ delivered
| 101 | Mayon Turbo, rice hull fuel (Wet) | Mayon Turbo | rice hull fuel (Wet) | Crop Residue | Improved | 0.288 | 13.95 | Crop Residue, Improved, GLO | No | No | No | No | Jetter et al. 2012 | GLO | Global | 12.5 | g/MJ delivered | 0.45 | g/MJ delivered | - | - | 534 | g/MJ delivered | 0.5 | g/MJ delivered | 2.5 | g/MJ delivered | 2420000000000000 | #/MJ | - | - | - | - | - | - | - | - | - | - | - | - | - | - | - | - | - | - | - | - | - | - | - | - | - | - | - | - | - | - | - | - | - | - | - | - | - | - | - | - | - | - | - | - | - | - | - | - | - | - | - | - | - | - | - | - | - | - | - | - | - | - | - | - | - | - | - | - | - | - | - | - | - | - | - | - | - | - | - | - | - | - | - | - | - | - | - | - | - | - | - | - | - | - | - | - | - | - | - | - | - | - | - | - | - | - | - | - | - | - | - | - | - | - | - | - | - | - | - | - | - | - | - | - | - | - | - | - | - | - | - | - | - | - | - | - | - | - | - | - | - | - | - | - | - | - | - | - | - | - | - | - | - | - | - | - | - | - | - | - | - | - | - | - | - | - | - | - | - | - | - | - | - | - | - | - | - | - | - | - | - | - | - | - | - | - | - | - | - | - | - | - | - | - | - | - | - | - | - | - | - | - | - | - | - | - | - | - | - | - | - | - | - | - | - | - | - | - | - | - | - | - | - | - | - | - | - | - | - | - | - | - | - | - | - | - | - | - | - | - | - | - | - | - | - | - | - | - | - | - | - | - | - | - | - | - | - | - | - | - | - | - | - | - | - | - | - | - | - | - | - | - | - | - | - | - | - | - | - | - | - | - | - | - | - | - | - | - | - | - | - | - | - | - | - | - | - | - | - | - | - | - | - | - | - | - | - | - | - | - | - | - | - | - | - | - | - | - | - | - | - | - | - | - | - | - | - | - | - | - | - | - | - | - | - | - | - | - | - | - | - | - | - | - | - | - | - | - | - | - | - | - | - | - | - | - | - | - | - | - | - | - | - | - | 12.5 | kg/GJ delivered | 0.45 | kg/GJ delivered |  |  | 534 | kg/GJ delivered | 0.5 | kg/GJ delivered | 2.5 | kg/GJ delivered
| 102 | Oorja stove, Oorja pellet fuel (Dry) | Oorja stove | Oorja pellet fuel (Dry) | Pellet, Crop Residue | Modern | 0.321 | 16.468 | Pellet, Crop Residue, Modern, GLO | No | No | Yes | Yes | Jetter et al. 2012 | GLO | Global | 2 | g/MJ delivered | 0.11 | g/MJ delivered | - | - | 409 | g/MJ delivered | 0.1 | g/MJ delivered | 1 | g/MJ delivered | 1520000000000000 | #/MJ | - | - | - | - | - | - | - | - | - | - | - | - | - | - | - | - | - | - | - | - | - | - | - | - | - | - | - | - | - | - | - | - | - | - | - | - | - | - | - | - | - | - | - | - | - | - | - | - | - | - | - | - | - | - | - | - | - | - | - | - | - | - | - | - | - | - | - | - | - | - | - | - | - | - | - | - | - | - | - | - | - | - | - | - | - | - | - | - | - | - | - | - | - | - | - | - | - | - | - | - | - | - | - | - | - | - | - | - | - | - | - | - | - | - | - | - | - | - | - | - | - | - | - | - | - | - | - | - | - | - | - | - | - | - | - | - | - | - | - | - | - | - | - | - | - | - | - | - | - | - | - | - | - | - | - | - | - | - | - | - | - | - | - | - | - | - | - | - | - | - | - | - | - | - | - | - | - | - | - | - | - | - | - | - | - | - | - | - | - | - | - | - | - | - | - | - | - | - | - | - | - | - | - | - | - | - | - | - | - | - | - | - | - | - | - | - | - | - | - | - | - | - | - | - | - | - | - | - | - | - | - | - | - | - | - | - | - | - | - | - | - | - | - | - | - | - | - | - | - | - | - | - | - | - | - | - | - | - | - | - | - | - | - | - | - | - | - | - | - | - | - | - | - | - | - | - | - | - | - | - | - | - | - | - | - | - | - | - | - | - | - | - | - | - | - | - | - | - | - | - | - | - | - | - | - | - | - | - | - | - | - | - | - | - | - | - | - | - | - | - | - | - | - | - | - | - | - | - | - | - | - | - | - | - | - | - | - | - | - | - | - | - | - | - | - | - | - | - | - | - | - | - | - | - | - | - | - | - | - | - | - | - | - | - | 2 | kg/GJ delivered | 0.11 | kg/GJ delivered |  |  | 409 | kg/GJ delivered | 0.1 | kg/GJ delivered | 1 | kg/GJ delivered
| 103 | Oorja stove, Oorja pellet fuel (Wet) | Oorja stove | Oorja pellet fuel (Wet) | Pellet, Crop Residue | Modern | 0.301 | 16.468 | Pellet, Crop Residue, Modern, GLO | No | No | Yes | Yes | Jetter et al. 2012 | GLO | Global | 2.8 | g/MJ delivered | 0.31 | g/MJ delivered | - | - | 382 | g/MJ delivered | 0.8 | g/MJ delivered | 2.7 | g/MJ delivered | 2330000000000000 | #/MJ | - | - | - | - | - | - | - | - | - | - | - | - | - | - | - | - | - | - | - | - | - | - | - | - | - | - | - | - | - | - | - | - | - | - | - | - | - | - | - | - | - | - | - | - | - | - | - | - | - | - | - | - | - | - | - | - | - | - | - | - | - | - | - | - | - | - | - | - | - | - | - | - | - | - | - | - | - | - | - | - | - | - | - | - | - | - | - | - | - | - | - | - | - | - | - | - | - | - | - | - | - | - | - | - | - | - | - | - | - | - | - | - | - | - | - | - | - | - | - | - | - | - | - | - | - | - | - | - | - | - | - | - | - | - | - | - | - | - | - | - | - | - | - | - | - | - | - | - | - | - | - | - | - | - | - | - | - | - | - | - | - | - | - | - | - | - | - | - | - | - | - | - | - | - | - | - | - | - | - | - | - | - | - | - | - | - | - | - | - | - | - | - | - | - | - | - | - | - | - | - | - | - | - | - | - | - | - | - | - | - | - | - | - | - | - | - | - | - | - | - | - | - | - | - | - | - | - | - | - | - | - | - | - | - | - | - | - | - | - | - | - | - | - | - | - | - | - | - | - | - | - | - | - | - | - | - | - | - | - | - | - | - | - | - | - | - | - | - | - | - | - | - | - | - | - | - | - | - | - | - | - | - | - | - | - | - | - | - | - | - | - | - | - | - | - | - | - | - | - | - | - | - | - | - | - | - | - | - | - | - | - | - | - | - | - | - | - | - | - | - | - | - | - | - | - | - | - | - | - | - | - | - | - | - | - | - | - | - | - | - | - | - | - | - | - | - | - | - | - | - | - | - | - | - | - | - | - | - | - | - | - | - | - | - | 2.8 | kg/GJ delivered | 0.31 | kg/GJ delivered |  |  | 382 | kg/GJ delivered | 0.8 | kg/GJ delivered | 2.7 | kg/GJ delivered
| 104 | StoveTec TLUD, wood pellet fuel (Dry) | StoveTec TLUD | wood pellet fuel (Dry) | Pellet, Wood | Modern | 0.527 | 16.468 | Pellet, Wood, Modern, GLO | No | Yes | No | Yes | Jetter et al. 2012 | GLO | Global | 0.9 | g/MJ delivered | 0.09 | g/MJ delivered | - | - | 337 | g/MJ delivered | 0.1 | g/MJ delivered | 0.2 | g/MJ delivered | 300000000000000 | #/MJ | - | - | - | - | - | - | - | - | - | - | - | - | - | - | - | - | - | - | - | - | - | - | - | - | - | - | - | - | - | - | - | - | - | - | - | - | - | - | - | - | - | - | - | - | - | - | - | - | - | - | - | - | - | - | - | - | - | - | - | - | - | - | - | - | - | - | - | - | - | - | - | - | - | - | - | - | - | - | - | - | - | - | - | - | - | - | - | - | - | - | - | - | - | - | - | - | - | - | - | - | - | - | - | - | - | - | - | - | - | - | - | - | - | - | - | - | - | - | - | - | - | - | - | - | - | - | - | - | - | - | - | - | - | - | - | - | - | - | - | - | - | - | - | - | - | - | - | - | - | - | - | - | - | - | - | - | - | - | - | - | - | - | - | - | - | - | - | - | - | - | - | - | - | - | - | - | - | - | - | - | - | - | - | - | - | - | - | - | - | - | - | - | - | - | - | - | - | - | - | - | - | - | - | - | - | - | - | - | - | - | - | - | - | - | - | - | - | - | - | - | - | - | - | - | - | - | - | - | - | - | - | - | - | - | - | - | - | - | - | - | - | - | - | - | - | - | - | - | - | - | - | - | - | - | - | - | - | - | - | - | - | - | - | - | - | - | - | - | - | - | - | - | - | - | - | - | - | - | - | - | - | - | - | - | - | - | - | - | - | - | - | - | - | - | - | - | - | - | - | - | - | - | - | - | - | - | - | - | - | - | - | - | - | - | - | - | - | - | - | - | - | - | - | - | - | - | - | - | - | - | - | - | - | - | - | - | - | - | - | - | - | - | - | - | - | - | - | - | - | - | - | - | - | - | - | - | - | - | - | - | - | - | - | - | 0.9 | kg/GJ delivered | 0.09 | kg/GJ delivered |  |  | 337 | kg/GJ delivered | 0.1 | kg/GJ delivered | 0.2 | kg/GJ delivered
| 105 | Jinqilin CKQ-80I, corn cob fuel (Dry) | Jinqilin CKQ-80I | corn cob fuel (Dry) | Crop Residue | Improved | 0.098 | 0.017076 | Crop Residue, Improved, GLO | Yes | No | Yes | No | Jetter et al. 2012 | GLO | Global | 49.6 | g/MJ delivered | 1.28 | g/MJ delivered | - | - | 933 | g/MJ delivered | 1.7 | g/MJ delivered | 4.8 | g/MJ delivered | 1670000000000000 | #/MJ | - | - | - | - | - | - | - | - | - | - | - | - | - | - | - | - | - | - | - | - | - | - | - | - | - | - | - | - | - | - | - | - | - | - | - | - | - | - | - | - | - | - | - | - | - | - | - | - | - | - | - | - | - | - | - | - | - | - | - | - | - | - | - | - | - | - | - | - | - | - | - | - | - | - | - | - | - | - | - | - | - | - | - | - | - | - | - | - | - | - | - | - | - | - | - | - | - | - | - | - | - | - | - | - | - | - | - | - | - | - | - | - | - | - | - | - | - | - | - | - | - | - | - | - | - | - | - | - | - | - | - | - | - | - | - | - | - | - | - | - | - | - | - | - | - | - | - | - | - | - | - | - | - | - | - | - | - | - | - | - | - | - | - | - | - | - | - | - | - | - | - | - | - | - | - | - | - | - | - | - | - | - | - | - | - | - | - | - | - | - | - | - | - | - | - | - | - | - | - | - | - | - | - | - | - | - | - | - | - | - | - | - | - | - | - | - | - | - | - | - | - | - | - | - | - | - | - | - | - | - | - | - | - | - | - | - | - | - | - | - | - | - | - | - | - | - | - | - | - | - | - | - | - | - | - | - | - | - | - | - | - | - | - | - | - | - | - | - | - | - | - | - | - | - | - | - | - | - | - | - | - | - | - | - | - | - | - | - | - | - | - | - | - | - | - | - | - | - | - | - | - | - | - | - | - | - | - | - | - | - | - | - | - | - | - | - | - | - | - | - | - | - | - | - | - | - | - | - | - | - | - | - | - | - | - | - | - | - | - | - | - | - | - | - | - | - | - | - | - | - | - | - | - | - | - | - | - | - | - | - | - | - | - | - | 49.6 | kg/GJ delivered | 1.28 | kg/GJ delivered |  |  | 933 | kg/GJ delivered | 1.7 | kg/GJ delivered | 4.8 | kg/GJ delivered
| 106 | Jinqilin CKQ-80I, corn cob fuel (Wet) | Jinqilin CKQ-80I | corn cob fuel (Wet) | Crop Residue | Improved | 0.089 | 0.017076 | Crop Residue, Improved, GLO | Yes | No | Yes | No | Jetter et al. 2012 | GLO | Global | 99.5 | g/MJ delivered | 3.49 | g/MJ delivered | - | - | 883 | g/MJ delivered | 7.7 | g/MJ delivered | 24.1 | g/MJ delivered | 1540000000000000 | #/MJ | - | - | - | - | - | - | - | - | - | - | - | - | - | - | - | - | - | - | - | - | - | - | - | - | - | - | - | - | - | - | - | - | - | - | - | - | - | - | - | - | - | - | - | - | - | - | - | - | - | - | - | - | - | - | - | - | - | - | - | - | - | - | - | - | - | - | - | - | - | - | - | - | - | - | - | - | - | - | - | - | - | - | - | - | - | - | - | - | - | - | - | - | - | - | - | - | - | - | - | - | - | - | - | - | - | - | - | - | - | - | - | - | - | - | - | - | - | - | - | - | - | - | - | - | - | - | - | - | - | - | - | - | - | - | - | - | - | - | - | - | - | - | - | - | - | - | - | - | - | - | - | - | - | - | - | - | - | - | - | - | - | - | - | - | - | - | - | - | - | - | - | - | - | - | - | - | - | - | - | - | - | - | - | - | - | - | - | - | - | - | - | - | - | - | - | - | - | - | - | - | - | - | - | - | - | - | - | - | - | - | - | - | - | - | - | - | - | - | - | - | - | - | - | - | - | - | - | - | - | - | - | - | - | - | - | - | - | - | - | - | - | - | - | - | - | - | - | - | - | - | - | - | - | - | - | - | - | - | - | - | - | - | - | - | - | - | - | - | - | - | - | - | - | - | - | - | - | - | - | - | - | - | - | - | - | - | - | - | - | - | - | - | - | - | - | - | - | - | - | - | - | - | - | - | - | - | - | - | - | - | - | - | - | - | - | - | - | - | - | - | - | - | - | - | - | - | - | - | - | - | - | - | - | - | - | - | - | - | - | - | - | - | - | - | - | - | - | - | - | - | - | - | - | - | - | - | - | - | - | - | - | - | - | - | 99.5 | kg/GJ delivered | 3.49 | kg/GJ delivered |  |  | 883 | kg/GJ delivered | 7.7 | kg/GJ delivered | 24.1 | kg/GJ delivered
| 107 | Protos, plant oil fuel | Protos | plant oil fuel | Plant Oil | Improved | 0.358 | 0.03712 | Plant Oil, Improved, GLO | No | No | No | No | Jetter et al. 2012 | GLO | Global | 2.2 | g/MJ delivered | 0.46 | g/MJ delivered | - | - | 292 | g/MJ delivered | 0.2 | g/MJ delivered | 2.2 | g/MJ delivered | 736000000000000 | #/MJ | - | - | - | - | - | - | - | - | - | - | - | - | - | - | - | - | - | - | - | - | - | - | - | - | - | - | - | - | - | - | - | - | - | - | - | - | - | - | - | - | - | - | - | - | - | - | - | - | - | - | - | - | - | - | - | - | - | - | - | - | - | - | - | - | - | - | - | - | - | - | - | - | - | - | - | - | - | - | - | - | - | - | - | - | - | - | - | - | - | - | - | - | - | - | - | - | - | - | - | - | - | - | - | - | - | - | - | - | - | - | - | - | - | - | - | - | - | - | - | - | - | - | - | - | - | - | - | - | - | - | - | - | - | - | - | - | - | - | - | - | - | - | - | - | - | - | - | - | - | - | - | - | - | - | - | - | - | - | - | - | - | - | - | - | - | - | - | - | - | - | - | - | - | - | - | - | - | - | - | - | - | - | - | - | - | - | - | - | - | - | - | - | - | - | - | - | - | - | - | - | - | - | - | - | - | - | - | - | - | - | - | - | - | - | - | - | - | - | - | - | - | - | - | - | - | - | - | - | - | - | - | - | - | - | - | - | - | - | - | - | - | - | - | - | - | - | - | - | - | - | - | - | - | - | - | - | - | - | - | - | - | - | - | - | - | - | - | - | - | - | - | - | - | - | - | - | - | - | - | - | - | - | - | - | - | - | - | - | - | - | - | - | - | - | - | - | - | - | - | - | - | - | - | - | - | - | - | - | - | - | - | - | - | - | - | - | - | - | - | - | - | - | - | - | - | - | - | - | - | - | - | - | - | - | - | - | - | - | - | - | - | - | - | - | - | - | - | - | - | - | - | - | - | - | - | - | - | - | - | - | - | - | - | - | 2.2 | kg/GJ delivered | 0.46 | kg/GJ delivered |  |  | 292 | kg/GJ delivered | 0.2 | kg/GJ delivered | 2.2 | kg/GJ delivered
| 146 | Traditional (Chabon Vet)-Average | Traditional | Chabon Vet | Charcoal | Traditional | 0.242 | 25.715 | Charcoal, Traditional, GLO | No | No | No | No | Sweeney 2015 | GLO | Global | 49.0585 | g/MJ delivered | - | - | 320.7668 | mg/MJ delivered | 337.9373 | g/MJ delivered | - | - | - | - | - | - | - | - | - | - | - | - | - | - | - | - | - | - | - | - | - | - | - | - | - | - | - | - | - | - | - | - | - | - | - | - | - | - | - | - | - | - | - | - | - | - | - | - | - | - | - | - | - | - | - | - | - | - | - | - | - | - | - | - | - | - | - | - | - | - | - | - | - | - | - | - | - | - | - | - | - | - | - | - | - | - | - | - | - | - | - | - | - | - | - | - | - | - | - | - | - | - | - | - | - | - | - | - | - | - | - | - | - | - | - | - | - | - | - | - | - | - | - | - | - | - | - | - | - | - | - | - | - | - | - | - | - | - | - | - | - | - | - | - | - | - | - | - | - | - | - | - | - | - | - | - | - | - | - | - | - | - | - | - | - | - | - | - | - | - | - | - | - | - | - | - | - | - | - | - | - | - | - | - | - | - | - | - | - | - | - | - | - | - | - | - | - | - | - | - | - | - | - | - | - | - | - | - | - | - | - | - | - | - | - | - | - | - | - | - | - | - | - | - | - | - | - | - | - | - | - | - | - | - | - | - | - | - | - | - | - | - | - | - | - | - | - | - | - | - | - | - | - | - | - | - | - | - | - | - | - | - | - | - | - | - | - | - | - | - | - | - | - | - | - | - | - | - | - | - | - | - | - | - | - | - | - | - | - | - | - | - | - | - | - | - | - | - | - | - | - | - | - | - | - | - | - | - | - | - | - | - | - | - | - | - | - | - | - | - | - | - | - | - | - | - | - | - | - | - | - | - | - | - | - | - | - | - | - | - | - | - | - | - | - | - | - | - | - | - | - | - | - | - | - | - | - | - | - | - | - | - | - | - | - | - | - | - | - | - | 49.0585 | kg/GJ delivered |  |  | 0.32077 | kg/GJ delivered | 337.9373 | kg/GJ delivered
| 147 | Improved (Chabon Vet)-Average | Improved | Chabon Vet | Charcoal | Improved | 0.38 | 25.715 | Charcoal, Improved, GLO |  |  |  |  | Sweeney 2015 | GLO | Global | 20.9084 | g/MJ delivered | - | - | 65.0084 | mg/MJ delivered | 231.9154 | g/MJ delivered | - | - | - | - | - | - | - | - | - | - | - | - | - | - | - | - | - | - | - | - | - | - | - | - | - | - | - | - | - | - | - | - | - | - | - | - | - | - | - | - | - | - | - | - | - | - | - | - | - | - | - | - | - | - | - | - | - | - | - | - | - | - | - | - | - | - | - | - | - | - | - | - | - | - | - | - | - | - | - | - | - | - | - | - | - | - | - | - | - | - | - | - | - | - | - | - | - | - | - | - | - | - | - | - | - | - | - | - | - | - | - | - | - | - | - | - | - | - | - | - | - | - | - | - | - | - | - | - | - | - | - | - | - | - | - | - | - | - | - | - | - | - | - | - | - | - | - | - | - | - | - | - | - | - | - | - | - | - | - | - | - | - | - | - | - | - | - | - | - | - | - | - | - | - | - | - | - | - | - | - | - | - | - | - | - | - | - | - | - | - | - | - | - | - | - | - | - | - | - | - | - | - | - | - | - | - | - | - | - | - | - | - | - | - | - | - | - | - | - | - | - | - | - | - | - | - | - | - | - | - | - | - | - | - | - | - | - | - | - | - | - | - | - | - | - | - | - | - | - | - | - | - | - | - | - | - | - | - | - | - | - | - | - | - | - | - | - | - | - | - | - | - | - | - | - | - | - | - | - | - | - | - | - | - | - | - | - | - | - | - | - | - | - | - | - | - | - | - | - | - | - | - | - | - | - | - | - | - | - | - | - | - | - | - | - | - | - | - | - | - | - | - | - | - | - | - | - | - | - | - | - | - | - | - | - | - | - | - | - | - | - | - | - | - | - | - | - | - | - | - | - | - | - | - | - | - | - | - | - | - | - | - | - | - | - | - | - | - | - | - | 20.9084 | kg/GJ delivered |  |  | 0.065008 | kg/GJ delivered | 231.9154 | kg/GJ delivered
| 148 | Traditional + Stones (Chabon Vet)-Average | Traditional + Stones | Chabon Vet | Charcoal | Traditional | 0.292 | 25.715 | Charcoal, Traditional, GLO | No | No | No | No | Sweeney 2015 | GLO | Global | 38.7815 | g/MJ delivered | - | - | 105.3981 | mg/MJ delivered | 283.668 | g/MJ delivered | - | - | - | - | - | - | - | - | - | - | - | - | - | - | - | - | - | - | - | - | - | - | - | - | - | - | - | - | - | - | - | - | - | - | - | - | - | - | - | - | - | - | - | - | - | - | - | - | - | - | - | - | - | - | - | - | - | - | - | - | - | - | - | - | - | - | - | - | - | - | - | - | - | - | - | - | - | - | - | - | - | - | - | - | - | - | - | - | - | - | - | - | - | - | - | - | - | - | - | - | - | - | - | - | - | - | - | - | - | - | - | - | - | - | - | - | - | - | - | - | - | - | - | - | - | - | - | - | - | - | - | - | - | - | - | - | - | - | - | - | - | - | - | - | - | - | - | - | - | - | - | - | - | - | - | - | - | - | - | - | - | - | - | - | - | - | - | - | - | - | - | - | - | - | - | - | - | - | - | - | - | - | - | - | - | - | - | - | - | - | - | - | - | - | - | - | - | - | - | - | - | - | - | - | - | - | - | - | - | - | - | - | - | - | - | - | - | - | - | - | - | - | - | - | - | - | - | - | - | - | - | - | - | - | - | - | - | - | - | - | - | - | - | - | - | - | - | - | - | - | - | - | - | - | - | - | - | - | - | - | - | - | - | - | - | - | - | - | - | - | - | - | - | - | - | - | - | - | - | - | - | - | - | - | - | - | - | - | - | - | - | - | - | - | - | - | - | - | - | - | - | - | - | - | - | - | - | - | - | - | - | - | - | - | - | - | - | - | - | - | - | - | - | - | - | - | - | - | - | - | - | - | - | - | - | - | - | - | - | - | - | - | - | - | - | - | - | - | - | - | - | - | - | - | - | - | - | - | - | - | - | - | - | - | - | - | - | - | - | - | 38.7815 | kg/GJ delivered |  |  | 0.1054 | kg/GJ delivered | 283.668 | kg/GJ delivered
| 149 | Traditional (Wood Charcoal) | Traditional | Charcoal | Charcoal | Traditional | 0.178 | 25.715 | Charcoal, Traditional, GLO | No | No | No | No | Sweeney 2015 | GLO | Global | 57.7137 | g/MJ delivered | - | - | 530.9276 | mg/MJ delivered | 481.267 | g/MJ delivered | - | - | - | - | - | - | - | - | - | - | - | - | - | - | - | - | - | - | - | - | - | - | - | - | - | - | - | - | - | - | - | - | - | - | - | - | - | - | - | - | - | - | - | - | - | - | - | - | - | - | - | - | - | - | - | - | - | - | - | - | - | - | - | - | - | - | - | - | - | - | - | - | - | - | - | - | - | - | - | - | - | - | - | - | - | - | - | - | - | - | - | - | - | - | - | - | - | - | - | - | - | - | - | - | - | - | - | - | - | - | - | - | - | - | - | - | - | - | - | - | - | - | - | - | - | - | - | - | - | - | - | - | - | - | - | - | - | - | - | - | - | - | - | - | - | - | - | - | - | - | - | - | - | - | - | - | - | - | - | - | - | - | - | - | - | - | - | - | - | - | - | - | - | - | - | - | - | - | - | - | - | - | - | - | - | - | - | - | - | - | - | - | - | - | - | - | - | - | - | - | - | - | - | - | - | - | - | - | - | - | - | - | - | - | - | - | - | - | - | - | - | - | - | - | - | - | - | - | - | - | - | - | - | - | - | - | - | - | - | - | - | - | - | - | - | - | - | - | - | - | - | - | - | - | - | - | - | - | - | - | - | - | - | - | - | - | - | - | - | - | - | - | - | - | - | - | - | - | - | - | - | - | - | - | - | - | - | - | - | - | - | - | - | - | - | - | - | - | - | - | - | - | - | - | - | - | - | - | - | - | - | - | - | - | - | - | - | - | - | - | - | - | - | - | - | - | - | - | - | - | - | - | - | - | - | - | - | - | - | - | - | - | - | - | - | - | - | - | - | - | - | - | - | - | - | - | - | - | - | - | - | - | - | - | - | - | - | - | - | - | 57.7137 | kg/GJ delivered |  |  | 0.53093 | kg/GJ delivered | 481.267 | kg/GJ delivered
| 151 | 3 Stone Fire (Firewood) | 3 Stone Fire | Wood | Firewood | Traditional | 0.12 | 13.95 | Firewood, Traditional, GLO | No | No | No | No | Sweeney 2015 | GLO | Global | 55.4029 | g/MJ delivered | - | - | 17643.7729 | mg/MJ delivered | 671.7033 | g/MJ delivered | - | - | - | - | - | - | - | - | - | - | - | - | - | - | - | - | - | - | - | - | - | - | - | - | - | - | - | - | - | - | - | - | - | - | - | - | - | - | - | - | - | - | - | - | - | - | - | - | - | - | - | - | - | - | - | - | - | - | - | - | - | - | - | - | - | - | - | - | - | - | - | - | - | - | - | - | - | - | - | - | - | - | - | - | - | - | - | - | - | - | - | - | - | - | - | - | - | - | - | - | - | - | - | - | - | - | - | - | - | - | - | - | - | - | - | - | - | - | - | - | - | - | - | - | - | - | - | - | - | - | - | - | - | - | - | - | - | - | - | - | - | - | - | - | - | - | - | - | - | - | - | - | - | - | - | - | - | - | - | - | - | - | - | - | - | - | - | - | - | - | - | - | - | - | - | - | - | - | - | - | - | - | - | - | - | - | - | - | - | - | - | - | - | - | - | - | - | - | - | - | - | - | - | - | - | - | - | - | - | - | - | - | - | - | - | - | - | - | - | - | - | - | - | - | - | - | - | - | - | - | - | - | - | - | - | - | - | - | - | - | - | - | - | - | - | - | - | - | - | - | - | - | - | - | - | - | - | - | - | - | - | - | - | - | - | - | - | - | - | - | - | - | - | - | - | - | - | - | - | - | - | - | - | - | - | - | - | - | - | - | - | - | - | - | - | - | - | - | - | - | - | - | - | - | - | - | - | - | - | - | - | - | - | - | - | - | - | - | - | - | - | - | - | - | - | - | - | - | - | - | - | - | - | - | - | - | - | - | - | - | - | - | - | - | - | - | - | - | - | - | - | - | - | - | - | - | - | - | - | - | - | - | - | - | - | - | - | - | - | - | 55.4029 | kg/GJ delivered |  |  | 17.6438 | kg/GJ delivered | 671.7033 | kg/GJ delivered
| 176 | Cambodian traditional -wood | Cambodian traditional | wood | Firewood | Traditional | 0.11 | 19.5 | Firewood, Traditional, GLO |  |  |  |  | Bhattacharya et al. 2002b | GLO | Cambodia | 25.3 | g/kg | - | - | - | - | 1580 | g/kg | 2.7 | g/kg | - | - | - | - | 22.4 | g/kg | 0.01 | g/kg | - | - | - | - | - | - | - | - | - | - | - | - | - | - | - | - | - | - | - | - | - | - | - | - | - | - | - | - | - | - | - | - | - | - | - | - | - | - | - | - | - | - | - | - | - | - | - | - | - | - | - | - | - | - | - | - | - | - | - | - | - | - | - | - | - | - | - | - | - | - | - | - | - | - | - | - | - | - | - | - | - | - | - | - | - | - | - | - | - | - | - | - | - | - | - | - | - | - | - | - | - | - | - | - | - | - | - | - | - | - | - | - | - | - | - | - | - | - | - | - | - | - | - | - | - | - | - | - | - | - | - | - | - | - | - | - | - | - | - | - | - | - | - | - | - | - | - | - | - | - | - | - | - | - | - | - | - | - | - | - | - | - | - | - | - | - | - | - | - | - | - | - | - | - | - | - | - | - | - | - | - | - | - | - | - | - | - | - | - | - | - | - | - | - | - | - | - | - | - | - | - | - | - | - | - | - | - | - | - | - | - | - | - | - | - | - | - | - | - | - | - | - | - | - | - | - | - | - | - | - | - | - | - | - | - | - | - | - | - | - | - | - | - | - | - | - | - | - | - | - | - | - | - | - | - | - | - | - | - | - | - | - | - | - | - | - | - | - | - | - | - | - | - | - | - | - | - | - | - | - | - | - | - | - | - | - | - | - | - | - | - | - | - | - | - | - | - | - | - | - | - | - | - | - | - | - | - | - | - | - | - | - | - | - | - | - | - | - | - | - | - | - | - | - | - | - | - | - | - | - | - | - | - | - | - | - | - | - | - | - | - | - | - | - | - | - | - | - | - | - | - | - | - | - | - | - | - | - | - | - | 11.7949 | kg/GJ delivered |  |  |  |  | 736.5967 | kg/GJ delivered | 1.2587 | kg/GJ delivered |  |  |  |  | 10.4429 | kg/GJ delivered | 0.004662 | kg/GJ delivered
| 177 | Lao traditional -wood | Lao traditional | wood | Firewood | Traditional | 0.143 | 19.5 | Firewood, Traditional, GLO |  |  |  |  | Bhattacharya et al. 2002b | GLO | Laos | 27.3 | g/kg | - | - | - | - | 1579 | g/kg | 8.4 | g/kg | - | - | - | - | 16.3 | g/kg | 0.1 | g/kg | - | - | - | - | - | - | - | - | - | - | - | - | - | - | - | - | - | - | - | - | - | - | - | - | - | - | - | - | - | - | - | - | - | - | - | - | - | - | - | - | - | - | - | - | - | - | - | - | - | - | - | - | - | - | - | - | - | - | - | - | - | - | - | - | - | - | - | - | - | - | - | - | - | - | - | - | - | - | - | - | - | - | - | - | - | - | - | - | - | - | - | - | - | - | - | - | - | - | - | - | - | - | - | - | - | - | - | - | - | - | - | - | - | - | - | - | - | - | - | - | - | - | - | - | - | - | - | - | - | - | - | - | - | - | - | - | - | - | - | - | - | - | - | - | - | - | - | - | - | - | - | - | - | - | - | - | - | - | - | - | - | - | - | - | - | - | - | - | - | - | - | - | - | - | - | - | - | - | - | - | - | - | - | - | - | - | - | - | - | - | - | - | - | - | - | - | - | - | - | - | - | - | - | - | - | - | - | - | - | - | - | - | - | - | - | - | - | - | - | - | - | - | - | - | - | - | - | - | - | - | - | - | - | - | - | - | - | - | - | - | - | - | - | - | - | - | - | - | - | - | - | - | - | - | - | - | - | - | - | - | - | - | - | - | - | - | - | - | - | - | - | - | - | - | - | - | - | - | - | - | - | - | - | - | - | - | - | - | - | - | - | - | - | - | - | - | - | - | - | - | - | - | - | - | - | - | - | - | - | - | - | - | - | - | - | - | - | - | - | - | - | - | - | - | - | - | - | - | - | - | - | - | - | - | - | - | - | - | - | - | - | - | - | - | - | - | - | - | - | - | - | - | - | - | - | - | - | - | - | - | 9.7902 | kg/GJ delivered |  |  |  |  | 566.2543 | kg/GJ delivered | 3.0124 | kg/GJ delivered |  |  |  |  | 5.8454 | kg/GJ delivered | 0.035862 | kg/GJ delivered
| 178 | Vietnamese traditional -wood | Vietnamese traditional | wood | Firewood | Traditional | 0.15 | 19.5 | Firewood, Traditional, GLO |  |  |  |  | Bhattacharya et al. 2002b | GLO | Vietnam | 38.6 | g/kg | - | - | - | - | 1608 | g/kg | 3.9 | g/kg | - | - | - | - | 3.3 | g/kg | 0.07 | g/kg | - | - | - | - | - | - | - | - | - | - | - | - | - | - | - | - | - | - | - | - | - | - | - | - | - | - | - | - | - | - | - | - | - | - | - | - | - | - | - | - | - | - | - | - | - | - | - | - | - | - | - | - | - | - | - | - | - | - | - | - | - | - | - | - | - | - | - | - | - | - | - | - | - | - | - | - | - | - | - | - | - | - | - | - | - | - | - | - | - | - | - | - | - | - | - | - | - | - | - | - | - | - | - | - | - | - | - | - | - | - | - | - | - | - | - | - | - | - | - | - | - | - | - | - | - | - | - | - | - | - | - | - | - | - | - | - | - | - | - | - | - | - | - | - | - | - | - | - | - | - | - | - | - | - | - | - | - | - | - | - | - | - | - | - | - | - | - | - | - | - | - | - | - | - | - | - | - | - | - | - | - | - | - | - | - | - | - | - | - | - | - | - | - | - | - | - | - | - | - | - | - | - | - | - | - | - | - | - | - | - | - | - | - | - | - | - | - | - | - | - | - | - | - | - | - | - | - | - | - | - | - | - | - | - | - | - | - | - | - | - | - | - | - | - | - | - | - | - | - | - | - | - | - | - | - | - | - | - | - | - | - | - | - | - | - | - | - | - | - | - | - | - | - | - | - | - | - | - | - | - | - | - | - | - | - | - | - | - | - | - | - | - | - | - | - | - | - | - | - | - | - | - | - | - | - | - | - | - | - | - | - | - | - | - | - | - | - | - | - | - | - | - | - | - | - | - | - | - | - | - | - | - | - | - | - | - | - | - | - | - | - | - | - | - | - | - | - | - | - | - | - | - | - | - | - | - | - | - | - | - | 13.1966 | kg/GJ delivered |  |  |  |  | 549.7436 | kg/GJ delivered | 1.3333 | kg/GJ delivered |  |  |  |  | 1.1282 | kg/GJ delivered | 0.023932 | kg/GJ delivered
| 179 | Nepalese one-pot ceramic-wood | Nepalese on | Wood | Firewood | Traditional | 0.105 | 19.5 | Firewood, Traditional, GLO |  |  |  |  | Bhattacharya et al. 2002b | GLO | Nepal | 136 | g/kg | - | - | - | - | 1344 | g/kg | 26.8 | g/kg | - | - | - | - | 20.4 | g/kg | 0.1 | g/kg | - | - | - | - | - | - | - | - | - | - | - | - | - | - | - | - | - | - | - | - | - | - | - | - | - | - | - | - | - | - | - | - | - | - | - | - | - | - | - | - | - | - | - | - | - | - | - | - | - | - | - | - | - | - | - | - | - | - | - | - | - | - | - | - | - | - | - | - | - | - | - | - | - | - | - | - | - | - | - | - | - | - | - | - | - | - | - | - | - | - | - | - | - | - | - | - | - | - | - | - | - | - | - | - | - | - | - | - | - | - | - | - | - | - | - | - | - | - | - | - | - | - | - | - | - | - | - | - | - | - | - | - | - | - | - | - | - | - | - | - | - | - | - | - | - | - | - | - | - | - | - | - | - | - | - | - | - | - | - | - | - | - | - | - | - | - | - | - | - | - | - | - | - | - | - | - | - | - | - | - | - | - | - | - | - | - | - | - | - | - | - | - | - | - | - | - | - | - | - | - | - | - | - | - | - | - | - | - | - | - | - | - | - | - | - | - | - | - | - | - | - | - | - | - | - | - | - | - | - | - | - | - | - | - | - | - | - | - | - | - | - | - | - | - | - | - | - | - | - | - | - | - | - | - | - | - | - | - | - | - | - | - | - | - | - | - | - | - | - | - | - | - | - | - | - | - | - | - | - | - | - | - | - | - | - | - | - | - | - | - | - | - | - | - | - | - | - | - | - | - | - | - | - | - | - | - | - | - | - | - | - | - | - | - | - | - | - | - | - | - | - | - | - | - | - | - | - | - | - | - | - | - | - | - | - | - | - | - | - | - | - | - | - | - | - | - | - | - | - | - | - | - | - | - | - | - | - | - | - | - | 66.4225 | kg/GJ delivered |  |  |  |  | 656.4103 | kg/GJ delivered | 13.0891 | kg/GJ delivered |  |  |  |  | 9.9634 | kg/GJ delivered | 0.04884 | kg/GJ delivered
| 180 | Thai-bucket cookstove -wood | Tha | Wood | Firewood | Improved | 0.14 | 19.5 | Firewood, Improved, GLO |  |  |  |  | Bhattacharya et al. 2002b | GLO | Thailand | 26.4 | g/kg | - | - | - | - | 1596 | g/kg | 10 | g/kg | - | - | - | - | 8.9 | g/kg | 0.12 | g/kg | - | - | - | - | - | - | - | - | - | - | - | - | - | - | - | - | - | - | - | - | - | - | - | - | - | - | - | - | - | - | - | - | - | - | - | - | - | - | - | - | - | - | - | - | - | - | - | - | - | - | - | - | - | - | - | - | - | - | - | - | - | - | - | - | - | - | - | - | - | - | - | - | - | - | - | - | - | - | - | - | - | - | - | - | - | - | - | - | - | - | - | - | - | - | - | - | - | - | - | - | - | - | - | - | - | - | - | - | - | - | - | - | - | - | - | - | - | - | - | - | - | - | - | - | - | - | - | - | - | - | - | - | - | - | - | - | - | - | - | - | - | - | - | - | - | - | - | - | - | - | - | - | - | - | - | - | - | - | - | - | - | - | - | - | - | - | - | - | - | - | - | - | - | - | - | - | - | - | - | - | - | - | - | - | - | - | - | - | - | - | - | - | - | - | - | - | - | - | - | - | - | - | - | - | - | - | - | - | - | - | - | - | - | - | - | - | - | - | - | - | - | - | - | - | - | - | - | - | - | - | - | - | - | - | - | - | - | - | - | - | - | - | - | - | - | - | - | - | - | - | - | - | - | - | - | - | - | - | - | - | - | - | - | - | - | - | - | - | - | - | - | - | - | - | - | - | - | - | - | - | - | - | - | - | - | - | - | - | - | - | - | - | - | - | - | - | - | - | - | - | - | - | - | - | - | - | - | - | - | - | - | - | - | - | - | - | - | - | - | - | - | - | - | - | - | - | - | - | - | - | - | - | - | - | - | - | - | - | - | - | - | - | - | - | - | - | - | - | - | - | - | - | - | - | - | - | - | - | - | - | 9.6703 | kg/GJ delivered |  |  |  |  | 584.6154 | kg/GJ delivered | 3.663 | kg/GJ delivered |  |  |  |  | 3.2601 | kg/GJ delivered | 0.043956 | kg/GJ delivered
| 181 | Roi-et clay -wood | Ro | Wood | Firewood | Traditional | 0.112 | 19.5 | Firewood, Traditional, GLO |  |  |  |  | Bhattacharya et al. 2002b | GLO | Global | 22.1 | g/kg | - | - | - | - | 1626 | g/kg | 4.2 | g/kg | - | - | - | - | 2.8 | g/kg | 0.1 | g/kg | - | - | - | - | - | - | - | - | - | - | - | - | - | - | - | - | - | - | - | - | - | - | - | - | - | - | - | - | - | - | - | - | - | - | - | - | - | - | - | - | - | - | - | - | - | - | - | - | - | - | - | - | - | - | - | - | - | - | - | - | - | - | - | - | - | - | - | - | - | - | - | - | - | - | - | - | - | - | - | - | - | - | - | - | - | - | - | - | - | - | - | - | - | - | - | - | - | - | - | - | - | - | - | - | - | - | - | - | - | - | - | - | - | - | - | - | - | - | - | - | - | - | - | - | - | - | - | - | - | - | - | - | - | - | - | - | - | - | - | - | - | - | - | - | - | - | - | - | - | - | - | - | - | - | - | - | - | - | - | - | - | - | - | - | - | - | - | - | - | - | - | - | - | - | - | - | - | - | - | - | - | - | - | - | - | - | - | - | - | - | - | - | - | - | - | - | - | - | - | - | - | - | - | - | - | - | - | - | - | - | - | - | - | - | - | - | - | - | - | - | - | - | - | - | - | - | - | - | - | - | - | - | - | - | - | - | - | - | - | - | - | - | - | - | - | - | - | - | - | - | - | - | - | - | - | - | - | - | - | - | - | - | - | - | - | - | - | - | - | - | - | - | - | - | - | - | - | - | - | - | - | - | - | - | - | - | - | - | - | - | - | - | - | - | - | - | - | - | - | - | - | - | - | - | - | - | - | - | - | - | - | - | - | - | - | - | - | - | - | - | - | - | - | - | - | - | - | - | - | - | - | - | - | - | - | - | - | - | - | - | - | - | - | - | - | - | - | - | - | - | - | - | - | - | - | - | - | - | - | - | 10.119 | kg/GJ delivered |  |  |  |  | 744.5055 | kg/GJ delivered | 1.9231 | kg/GJ delivered |  |  |  |  | 1.2821 | kg/GJ delivered | 0.045788 | kg/GJ delivered
| 182 | Roi-et cement -wood | Ro | Wood | Firewood | Traditional | 0.114 | 19.5 | Firewood, Traditional, GLO |  |  |  |  | Bhattacharya et al. 2002b | GLO | Global | 20.5 | g/kg | - | - | - | - | 1625 | g/kg | 5 | g/kg | - | - | - | - | 3.4 | g/kg | 0.12 | g/kg | - | - | - | - | - | - | - | - | - | - | - | - | - | - | - | - | - | - | - | - | - | - | - | - | - | - | - | - | - | - | - | - | - | - | - | - | - | - | - | - | - | - | - | - | - | - | - | - | - | - | - | - | - | - | - | - | - | - | - | - | - | - | - | - | - | - | - | - | - | - | - | - | - | - | - | - | - | - | - | - | - | - | - | - | - | - | - | - | - | - | - | - | - | - | - | - | - | - | - | - | - | - | - | - | - | - | - | - | - | - | - | - | - | - | - | - | - | - | - | - | - | - | - | - | - | - | - | - | - | - | - | - | - | - | - | - | - | - | - | - | - | - | - | - | - | - | - | - | - | - | - | - | - | - | - | - | - | - | - | - | - | - | - | - | - | - | - | - | - | - | - | - | - | - | - | - | - | - | - | - | - | - | - | - | - | - | - | - | - | - | - | - | - | - | - | - | - | - | - | - | - | - | - | - | - | - | - | - | - | - | - | - | - | - | - | - | - | - | - | - | - | - | - | - | - | - | - | - | - | - | - | - | - | - | - | - | - | - | - | - | - | - | - | - | - | - | - | - | - | - | - | - | - | - | - | - | - | - | - | - | - | - | - | - | - | - | - | - | - | - | - | - | - | - | - | - | - | - | - | - | - | - | - | - | - | - | - | - | - | - | - | - | - | - | - | - | - | - | - | - | - | - | - | - | - | - | - | - | - | - | - | - | - | - | - | - | - | - | - | - | - | - | - | - | - | - | - | - | - | - | - | - | - | - | - | - | - | - | - | - | - | - | - | - | - | - | - | - | - | - | - | - | - | - | - | - | - | - | - | - | 9.2218 | kg/GJ delivered |  |  |  |  | 730.9942 | kg/GJ delivered | 2.2492 | kg/GJ delivered |  |  |  |  | 1.5295 | kg/GJ delivered | 0.053981 | kg/GJ delivered
| 183 | RTFD improved wood=char-wood | RTFD improved wood=cha | wood | Firewood | Improved | 0.15 | 19.5 | Firewood, Improved, GLO |  |  |  |  | Bhattacharya et al. 2002b | GLO | Global | 19.1 | g/kg | - | - | - | - | 1603 | g/kg | 10.8 | g/kg | - | - | - | - | 6.5 | g/kg | 0.11 | g/kg | - | - | - | - | - | - | - | - | - | - | - | - | - | - | - | - | - | - | - | - | - | - | - | - | - | - | - | - | - | - | - | - | - | - | - | - | - | - | - | - | - | - | - | - | - | - | - | - | - | - | - | - | - | - | - | - | - | - | - | - | - | - | - | - | - | - | - | - | - | - | - | - | - | - | - | - | - | - | - | - | - | - | - | - | - | - | - | - | - | - | - | - | - | - | - | - | - | - | - | - | - | - | - | - | - | - | - | - | - | - | - | - | - | - | - | - | - | - | - | - | - | - | - | - | - | - | - | - | - | - | - | - | - | - | - | - | - | - | - | - | - | - | - | - | - | - | - | - | - | - | - | - | - | - | - | - | - | - | - | - | - | - | - | - | - | - | - | - | - | - | - | - | - | - | - | - | - | - | - | - | - | - | - | - | - | - | - | - | - | - | - | - | - | - | - | - | - | - | - | - | - | - | - | - | - | - | - | - | - | - | - | - | - | - | - | - | - | - | - | - | - | - | - | - | - | - | - | - | - | - | - | - | - | - | - | - | - | - | - | - | - | - | - | - | - | - | - | - | - | - | - | - | - | - | - | - | - | - | - | - | - | - | - | - | - | - | - | - | - | - | - | - | - | - | - | - | - | - | - | - | - | - | - | - | - | - | - | - | - | - | - | - | - | - | - | - | - | - | - | - | - | - | - | - | - | - | - | - | - | - | - | - | - | - | - | - | - | - | - | - | - | - | - | - | - | - | - | - | - | - | - | - | - | - | - | - | - | - | - | - | - | - | - | - | - | - | - | - | - | - | - | - | - | - | - | - | - | - | - | - | 6.5299 | kg/GJ delivered |  |  |  |  | 548.0342 | kg/GJ delivered | 3.6923 | kg/GJ delivered |  |  |  |  | 2.2222 | kg/GJ delivered | 0.037607 | kg/GJ delivered
| 184 | Rungsit stove -wood | Rungsit stove | wood | Firewood | Traditional | 0.12 | 19.5 | Firewood, Traditional, GLO |  |  |  |  | Bhattacharya et al. 2002b | GLO | Global | 25.2 | g/kg | - | - | - | - | 1584 | g/kg | 11 | g/kg | - | - | - | - | 10.2 | g/kg | 0.1 | g/kg | - | - | - | - | - | - | - | - | - | - | - | - | - | - | - | - | - | - | - | - | - | - | - | - | - | - | - | - | - | - | - | - | - | - | - | - | - | - | - | - | - | - | - | - | - | - | - | - | - | - | - | - | - | - | - | - | - | - | - | - | - | - | - | - | - | - | - | - | - | - | - | - | - | - | - | - | - | - | - | - | - | - | - | - | - | - | - | - | - | - | - | - | - | - | - | - | - | - | - | - | - | - | - | - | - | - | - | - | - | - | - | - | - | - | - | - | - | - | - | - | - | - | - | - | - | - | - | - | - | - | - | - | - | - | - | - | - | - | - | - | - | - | - | - | - | - | - | - | - | - | - | - | - | - | - | - | - | - | - | - | - | - | - | - | - | - | - | - | - | - | - | - | - | - | - | - | - | - | - | - | - | - | - | - | - | - | - | - | - | - | - | - | - | - | - | - | - | - | - | - | - | - | - | - | - | - | - | - | - | - | - | - | - | - | - | - | - | - | - | - | - | - | - | - | - | - | - | - | - | - | - | - | - | - | - | - | - | - | - | - | - | - | - | - | - | - | - | - | - | - | - | - | - | - | - | - | - | - | - | - | - | - | - | - | - | - | - | - | - | - | - | - | - | - | - | - | - | - | - | - | - | - | - | - | - | - | - | - | - | - | - | - | - | - | - | - | - | - | - | - | - | - | - | - | - | - | - | - | - | - | - | - | - | - | - | - | - | - | - | - | - | - | - | - | - | - | - | - | - | - | - | - | - | - | - | - | - | - | - | - | - | - | - | - | - | - | - | - | - | - | - | - | - | - | - | - | - | - | - | - | 10.7692 | kg/GJ delivered |  |  |  |  | 676.9231 | kg/GJ delivered | 4.7009 | kg/GJ delivered |  |  |  |  | 4.359 | kg/GJ delivered | 0.042735 | kg/GJ delivered
| 185 | Chinese traditional -wood | Chinese traditional | wood | Firewood | Traditional | 0.122 | 19.5 | Firewood, Traditional, CN |  |  |  |  | Bhattacharya et al. 2002b | CN | China | 24.4 | g/kg | - | - | - | - | 1570 | g/kg | 5.4 | g/kg | - | - | - | - | 8.4 | g/kg | 0.1 | g/kg | - | - | - | - | - | - | - | - | - | - | - | - | - | - | - | - | - | - | - | - | - | - | - | - | - | - | - | - | - | - | - | - | - | - | - | - | - | - | - | - | - | - | - | - | - | - | - | - | - | - | - | - | - | - | - | - | - | - | - | - | - | - | - | - | - | - | - | - | - | - | - | - | - | - | - | - | - | - | - | - | - | - | - | - | - | - | - | - | - | - | - | - | - | - | - | - | - | - | - | - | - | - | - | - | - | - | - | - | - | - | - | - | - | - | - | - | - | - | - | - | - | - | - | - | - | - | - | - | - | - | - | - | - | - | - | - | - | - | - | - | - | - | - | - | - | - | - | - | - | - | - | - | - | - | - | - | - | - | - | - | - | - | - | - | - | - | - | - | - | - | - | - | - | - | - | - | - | - | - | - | - | - | - | - | - | - | - | - | - | - | - | - | - | - | - | - | - | - | - | - | - | - | - | - | - | - | - | - | - | - | - | - | - | - | - | - | - | - | - | - | - | - | - | - | - | - | - | - | - | - | - | - | - | - | - | - | - | - | - | - | - | - | - | - | - | - | - | - | - | - | - | - | - | - | - | - | - | - | - | - | - | - | - | - | - | - | - | - | - | - | - | - | - | - | - | - | - | - | - | - | - | - | - | - | - | - | - | - | - | - | - | - | - | - | - | - | - | - | - | - | - | - | - | - | - | - | - | - | - | - | - | - | - | - | - | - | - | - | - | - | - | - | - | - | - | - | - | - | - | - | - | - | - | - | - | - | - | - | - | - | - | - | - | - | - | - | - | - | - | - | - | - | - | - | - | - | - | - | - | - | 10.2564 | kg/GJ delivered |  |  |  |  | 659.9412 | kg/GJ delivered | 2.2699 | kg/GJ delivered |  |  |  |  | 3.5309 | kg/GJ delivered | 0.042034 | kg/GJ delivered
| 186 | Malaysian traditional -wood | Malaysian traditional | wood | Firewood | Traditional | 0.095 | 19.5 | Firewood, Traditional, GLO |  |  |  |  | Bhattacharya et al. 2002b | GLO | Malaysia | 28.7 | g/kg | - | - | - | - | 1562 | g/kg | 8.1 | g/kg | - | - | - | - | 6.2 | g/kg | 0.16 | g/kg | - | - | - | - | - | - | - | - | - | - | - | - | - | - | - | - | - | - | - | - | - | - | - | - | - | - | - | - | - | - | - | - | - | - | - | - | - | - | - | - | - | - | - | - | - | - | - | - | - | - | - | - | - | - | - | - | - | - | - | - | - | - | - | - | - | - | - | - | - | - | - | - | - | - | - | - | - | - | - | - | - | - | - | - | - | - | - | - | - | - | - | - | - | - | - | - | - | - | - | - | - | - | - | - | - | - | - | - | - | - | - | - | - | - | - | - | - | - | - | - | - | - | - | - | - | - | - | - | - | - | - | - | - | - | - | - | - | - | - | - | - | - | - | - | - | - | - | - | - | - | - | - | - | - | - | - | - | - | - | - | - | - | - | - | - | - | - | - | - | - | - | - | - | - | - | - | - | - | - | - | - | - | - | - | - | - | - | - | - | - | - | - | - | - | - | - | - | - | - | - | - | - | - | - | - | - | - | - | - | - | - | - | - | - | - | - | - | - | - | - | - | - | - | - | - | - | - | - | - | - | - | - | - | - | - | - | - | - | - | - | - | - | - | - | - | - | - | - | - | - | - | - | - | - | - | - | - | - | - | - | - | - | - | - | - | - | - | - | - | - | - | - | - | - | - | - | - | - | - | - | - | - | - | - | - | - | - | - | - | - | - | - | - | - | - | - | - | - | - | - | - | - | - | - | - | - | - | - | - | - | - | - | - | - | - | - | - | - | - | - | - | - | - | - | - | - | - | - | - | - | - | - | - | - | - | - | - | - | - | - | - | - | - | - | - | - | - | - | - | - | - | - | - | - | - | - | - | - | - | - | 15.4926 | kg/GJ delivered |  |  |  |  | 843.1849 | kg/GJ delivered | 4.3725 | kg/GJ delivered |  |  |  |  | 3.3468 | kg/GJ delivered | 0.08637 | kg/GJ delivered
| 187 | QB Phil. charcoal=wood-wood | QB Phil. charcoal=woo | wood | Firewood | Improved | 0.23 | 19.5 | Firewood, Improved, GLO |  |  |  |  | Bhattacharya et al. 2002b | GLO | Phillipines | 45.1 | g/kg | - | - | - | - | 1568 | g/kg | 9.7 | g/kg | - | - | - | - | 9.5 | g/kg | 0.2 | g/kg | - | - | - | - | - | - | - | - | - | - | - | - | - | - | - | - | - | - | - | - | - | - | - | - | - | - | - | - | - | - | - | - | - | - | - | - | - | - | - | - | - | - | - | - | - | - | - | - | - | - | - | - | - | - | - | - | - | - | - | - | - | - | - | - | - | - | - | - | - | - | - | - | - | - | - | - | - | - | - | - | - | - | - | - | - | - | - | - | - | - | - | - | - | - | - | - | - | - | - | - | - | - | - | - | - | - | - | - | - | - | - | - | - | - | - | - | - | - | - | - | - | - | - | - | - | - | - | - | - | - | - | - | - | - | - | - | - | - | - | - | - | - | - | - | - | - | - | - | - | - | - | - | - | - | - | - | - | - | - | - | - | - | - | - | - | - | - | - | - | - | - | - | - | - | - | - | - | - | - | - | - | - | - | - | - | - | - | - | - | - | - | - | - | - | - | - | - | - | - | - | - | - | - | - | - | - | - | - | - | - | - | - | - | - | - | - | - | - | - | - | - | - | - | - | - | - | - | - | - | - | - | - | - | - | - | - | - | - | - | - | - | - | - | - | - | - | - | - | - | - | - | - | - | - | - | - | - | - | - | - | - | - | - | - | - | - | - | - | - | - | - | - | - | - | - | - | - | - | - | - | - | - | - | - | - | - | - | - | - | - | - | - | - | - | - | - | - | - | - | - | - | - | - | - | - | - | - | - | - | - | - | - | - | - | - | - | - | - | - | - | - | - | - | - | - | - | - | - | - | - | - | - | - | - | - | - | - | - | - | - | - | - | - | - | - | - | - | - | - | - | - | - | - | - | - | - | - | - | - | - | 10.0557 | kg/GJ delivered |  |  |  |  | 349.6098 | kg/GJ delivered | 2.1628 | kg/GJ delivered |  |  |  |  | 2.1182 | kg/GJ delivered | 0.044593 | kg/GJ delivered
| 188 | Phil. charcoal=wood -wood | Phil. charcoal=wood | wood | Firewood | Improved | 0.12 | 19.5 | Firewood, Improved, GLO |  |  |  |  | Bhattacharya et al. 2002b | GLO | Phillipines | 28.6 | g/kg | - | - | - | - | 1603 | g/kg | 8.9 | g/kg | - | - | - | - | 7.5 | g/kg | 0.17 | g/kg | - | - | - | - | - | - | - | - | - | - | - | - | - | - | - | - | - | - | - | - | - | - | - | - | - | - | - | - | - | - | - | - | - | - | - | - | - | - | - | - | - | - | - | - | - | - | - | - | - | - | - | - | - | - | - | - | - | - | - | - | - | - | - | - | - | - | - | - | - | - | - | - | - | - | - | - | - | - | - | - | - | - | - | - | - | - | - | - | - | - | - | - | - | - | - | - | - | - | - | - | - | - | - | - | - | - | - | - | - | - | - | - | - | - | - | - | - | - | - | - | - | - | - | - | - | - | - | - | - | - | - | - | - | - | - | - | - | - | - | - | - | - | - | - | - | - | - | - | - | - | - | - | - | - | - | - | - | - | - | - | - | - | - | - | - | - | - | - | - | - | - | - | - | - | - | - | - | - | - | - | - | - | - | - | - | - | - | - | - | - | - | - | - | - | - | - | - | - | - | - | - | - | - | - | - | - | - | - | - | - | - | - | - | - | - | - | - | - | - | - | - | - | - | - | - | - | - | - | - | - | - | - | - | - | - | - | - | - | - | - | - | - | - | - | - | - | - | - | - | - | - | - | - | - | - | - | - | - | - | - | - | - | - | - | - | - | - | - | - | - | - | - | - | - | - | - | - | - | - | - | - | - | - | - | - | - | - | - | - | - | - | - | - | - | - | - | - | - | - | - | - | - | - | - | - | - | - | - | - | - | - | - | - | - | - | - | - | - | - | - | - | - | - | - | - | - | - | - | - | - | - | - | - | - | - | - | - | - | - | - | - | - | - | - | - | - | - | - | - | - | - | - | - | - | - | - | - | - | - | - | 12.2222 | kg/GJ delivered |  |  |  |  | 685.0427 | kg/GJ delivered | 3.8034 | kg/GJ delivered |  |  |  |  | 3.2051 | kg/GJ delivered | 0.07265 | kg/GJ delivered
| 189 | Nepal one-pot metal-wood | Nepal on | wood | Firewood | Traditional | 0.13 | 19.5 | Firewood, Traditional, GLO |  |  |  |  | Bhattacharya et al. 2002b | GLO | Nepal | 136 | g/kg | - | - | - | - | 1344 | g/kg | 26.8 | g/kg | - | - | - | - | 20.4 | g/kg | 0.07 | g/kg | - | - | - | - | - | - | - | - | - | - | - | - | - | - | - | - | - | - | - | - | - | - | - | - | - | - | - | - | - | - | - | - | - | - | - | - | - | - | - | - | - | - | - | - | - | - | - | - | - | - | - | - | - | - | - | - | - | - | - | - | - | - | - | - | - | - | - | - | - | - | - | - | - | - | - | - | - | - | - | - | - | - | - | - | - | - | - | - | - | - | - | - | - | - | - | - | - | - | - | - | - | - | - | - | - | - | - | - | - | - | - | - | - | - | - | - | - | - | - | - | - | - | - | - | - | - | - | - | - | - | - | - | - | - | - | - | - | - | - | - | - | - | - | - | - | - | - | - | - | - | - | - | - | - | - | - | - | - | - | - | - | - | - | - | - | - | - | - | - | - | - | - | - | - | - | - | - | - | - | - | - | - | - | - | - | - | - | - | - | - | - | - | - | - | - | - | - | - | - | - | - | - | - | - | - | - | - | - | - | - | - | - | - | - | - | - | - | - | - | - | - | - | - | - | - | - | - | - | - | - | - | - | - | - | - | - | - | - | - | - | - | - | - | - | - | - | - | - | - | - | - | - | - | - | - | - | - | - | - | - | - | - | - | - | - | - | - | - | - | - | - | - | - | - | - | - | - | - | - | - | - | - | - | - | - | - | - | - | - | - | - | - | - | - | - | - | - | - | - | - | - | - | - | - | - | - | - | - | - | - | - | - | - | - | - | - | - | - | - | - | - | - | - | - | - | - | - | - | - | - | - | - | - | - | - | - | - | - | - | - | - | - | - | - | - | - | - | - | - | - | - | - | - | - | - | - | - | - | - | - | 53.6489 | kg/GJ delivered |  |  |  |  | 530.1775 | kg/GJ delivered | 10.572 | kg/GJ delivered |  |  |  |  | 8.0473 | kg/GJ delivered | 0.027613 | kg/GJ delivered
| 190 | Nepalese two-pot ceramic-wood | Nepalese tw | wood | Firewood | Traditional | 0.13 | 19.5 | Firewood, Traditional, GLO |  |  |  |  | Bhattacharya et al. 2002b | GLO | Nepal | 113 | g/kg | - | - | - | - | 1408 | g/kg | 29.5 | g/kg | - | - | - | - | 7.8 | g/kg | 0.05 | g/kg | - | - | - | - | - | - | - | - | - | - | - | - | - | - | - | - | - | - | - | - | - | - | - | - | - | - | - | - | - | - | - | - | - | - | - | - | - | - | - | - | - | - | - | - | - | - | - | - | - | - | - | - | - | - | - | - | - | - | - | - | - | - | - | - | - | - | - | - | - | - | - | - | - | - | - | - | - | - | - | - | - | - | - | - | - | - | - | - | - | - | - | - | - | - | - | - | - | - | - | - | - | - | - | - | - | - | - | - | - | - | - | - | - | - | - | - | - | - | - | - | - | - | - | - | - | - | - | - | - | - | - | - | - | - | - | - | - | - | - | - | - | - | - | - | - | - | - | - | - | - | - | - | - | - | - | - | - | - | - | - | - | - | - | - | - | - | - | - | - | - | - | - | - | - | - | - | - | - | - | - | - | - | - | - | - | - | - | - | - | - | - | - | - | - | - | - | - | - | - | - | - | - | - | - | - | - | - | - | - | - | - | - | - | - | - | - | - | - | - | - | - | - | - | - | - | - | - | - | - | - | - | - | - | - | - | - | - | - | - | - | - | - | - | - | - | - | - | - | - | - | - | - | - | - | - | - | - | - | - | - | - | - | - | - | - | - | - | - | - | - | - | - | - | - | - | - | - | - | - | - | - | - | - | - | - | - | - | - | - | - | - | - | - | - | - | - | - | - | - | - | - | - | - | - | - | - | - | - | - | - | - | - | - | - | - | - | - | - | - | - | - | - | - | - | - | - | - | - | - | - | - | - | - | - | - | - | - | - | - | - | - | - | - | - | - | - | - | - | - | - | - | - | - | - | - | - | - | - | - | - | 44.5759 | kg/GJ delivered |  |  |  |  | 555.4241 | kg/GJ delivered | 11.6371 | kg/GJ delivered |  |  |  |  | 3.0769 | kg/GJ delivered | 0.019724 | kg/GJ delivered
| 191 | Nepalese two-pot metallic-wood | Nepalese tw | wood | Firewood | Traditional | 0.15 | 19.5 | Firewood, Traditional, GLO |  |  |  |  | Bhattacharya et al. 2002b | GLO | Nepal | 45.6 | g/kg | - | - | - | - | 1530 | g/kg | 18.9 | g/kg | - | - | - | - | 14.2 | g/kg | 0.07 | g/kg | - | - | - | - | - | - | - | - | - | - | - | - | - | - | - | - | - | - | - | - | - | - | - | - | - | - | - | - | - | - | - | - | - | - | - | - | - | - | - | - | - | - | - | - | - | - | - | - | - | - | - | - | - | - | - | - | - | - | - | - | - | - | - | - | - | - | - | - | - | - | - | - | - | - | - | - | - | - | - | - | - | - | - | - | - | - | - | - | - | - | - | - | - | - | - | - | - | - | - | - | - | - | - | - | - | - | - | - | - | - | - | - | - | - | - | - | - | - | - | - | - | - | - | - | - | - | - | - | - | - | - | - | - | - | - | - | - | - | - | - | - | - | - | - | - | - | - | - | - | - | - | - | - | - | - | - | - | - | - | - | - | - | - | - | - | - | - | - | - | - | - | - | - | - | - | - | - | - | - | - | - | - | - | - | - | - | - | - | - | - | - | - | - | - | - | - | - | - | - | - | - | - | - | - | - | - | - | - | - | - | - | - | - | - | - | - | - | - | - | - | - | - | - | - | - | - | - | - | - | - | - | - | - | - | - | - | - | - | - | - | - | - | - | - | - | - | - | - | - | - | - | - | - | - | - | - | - | - | - | - | - | - | - | - | - | - | - | - | - | - | - | - | - | - | - | - | - | - | - | - | - | - | - | - | - | - | - | - | - | - | - | - | - | - | - | - | - | - | - | - | - | - | - | - | - | - | - | - | - | - | - | - | - | - | - | - | - | - | - | - | - | - | - | - | - | - | - | - | - | - | - | - | - | - | - | - | - | - | - | - | - | - | - | - | - | - | - | - | - | - | - | - | - | - | - | - | - | - | - | - | 15.5897 | kg/GJ delivered |  |  |  |  | 523.0769 | kg/GJ delivered | 6.4615 | kg/GJ delivered |  |  |  |  | 4.8547 | kg/GJ delivered | 0.023932 | kg/GJ delivered
| 192 | Lao improved cookstoves-wood | Lao improved cookstove | wood | Firewood | Improved | 0.184 | 19.5 | Firewood, Improved, GLO |  |  |  |  | Bhattacharya et al. 2002b | GLO | Laos | 51.9 | g/kg | - | - | - | - | 1565 | g/kg | 6 | g/kg | - | - | - | - | 10 | g/kg | 0.19 | g/kg | - | - | - | - | - | - | - | - | - | - | - | - | - | - | - | - | - | - | - | - | - | - | - | - | - | - | - | - | - | - | - | - | - | - | - | - | - | - | - | - | - | - | - | - | - | - | - | - | - | - | - | - | - | - | - | - | - | - | - | - | - | - | - | - | - | - | - | - | - | - | - | - | - | - | - | - | - | - | - | - | - | - | - | - | - | - | - | - | - | - | - | - | - | - | - | - | - | - | - | - | - | - | - | - | - | - | - | - | - | - | - | - | - | - | - | - | - | - | - | - | - | - | - | - | - | - | - | - | - | - | - | - | - | - | - | - | - | - | - | - | - | - | - | - | - | - | - | - | - | - | - | - | - | - | - | - | - | - | - | - | - | - | - | - | - | - | - | - | - | - | - | - | - | - | - | - | - | - | - | - | - | - | - | - | - | - | - | - | - | - | - | - | - | - | - | - | - | - | - | - | - | - | - | - | - | - | - | - | - | - | - | - | - | - | - | - | - | - | - | - | - | - | - | - | - | - | - | - | - | - | - | - | - | - | - | - | - | - | - | - | - | - | - | - | - | - | - | - | - | - | - | - | - | - | - | - | - | - | - | - | - | - | - | - | - | - | - | - | - | - | - | - | - | - | - | - | - | - | - | - | - | - | - | - | - | - | - | - | - | - | - | - | - | - | - | - | - | - | - | - | - | - | - | - | - | - | - | - | - | - | - | - | - | - | - | - | - | - | - | - | - | - | - | - | - | - | - | - | - | - | - | - | - | - | - | - | - | - | - | - | - | - | - | - | - | - | - | - | - | - | - | - | - | - | - | - | - | - | - | - | 14.4649 | kg/GJ delivered |  |  |  |  | 436.1761 | kg/GJ delivered | 1.6722 | kg/GJ delivered |  |  |  |  | 2.7871 | kg/GJ delivered | 0.052954 | kg/GJ delivered
| 193 | Viet. improved cookstove-wood | Viet. improved cookstov | wood | Firewood | Improved | 0.175 | 19.5 | Firewood, Improved, GLO |  |  |  |  | Bhattacharya et al. 2002b | GLO | Vietnam | 47.1 | g/kg | - | - | - | - | 1577 | g/kg | 5.3 | g/kg | - | - | - | - | 7.6 | g/kg | 0.15 | g/kg | - | - | - | - | - | - | - | - | - | - | - | - | - | - | - | - | - | - | - | - | - | - | - | - | - | - | - | - | - | - | - | - | - | - | - | - | - | - | - | - | - | - | - | - | - | - | - | - | - | - | - | - | - | - | - | - | - | - | - | - | - | - | - | - | - | - | - | - | - | - | - | - | - | - | - | - | - | - | - | - | - | - | - | - | - | - | - | - | - | - | - | - | - | - | - | - | - | - | - | - | - | - | - | - | - | - | - | - | - | - | - | - | - | - | - | - | - | - | - | - | - | - | - | - | - | - | - | - | - | - | - | - | - | - | - | - | - | - | - | - | - | - | - | - | - | - | - | - | - | - | - | - | - | - | - | - | - | - | - | - | - | - | - | - | - | - | - | - | - | - | - | - | - | - | - | - | - | - | - | - | - | - | - | - | - | - | - | - | - | - | - | - | - | - | - | - | - | - | - | - | - | - | - | - | - | - | - | - | - | - | - | - | - | - | - | - | - | - | - | - | - | - | - | - | - | - | - | - | - | - | - | - | - | - | - | - | - | - | - | - | - | - | - | - | - | - | - | - | - | - | - | - | - | - | - | - | - | - | - | - | - | - | - | - | - | - | - | - | - | - | - | - | - | - | - | - | - | - | - | - | - | - | - | - | - | - | - | - | - | - | - | - | - | - | - | - | - | - | - | - | - | - | - | - | - | - | - | - | - | - | - | - | - | - | - | - | - | - | - | - | - | - | - | - | - | - | - | - | - | - | - | - | - | - | - | - | - | - | - | - | - | - | - | - | - | - | - | - | - | - | - | - | - | - | - | - | - | - | - | - | 13.8022 | kg/GJ delivered |  |  |  |  | 462.1245 | kg/GJ delivered | 1.5531 | kg/GJ delivered |  |  |  |  | 2.2271 | kg/GJ delivered | 0.043956 | kg/GJ delivered
| 194 | Indian “Harsha” cookstove-wood | Indian “Harsha” cookstov | wood | Firewood | Improved | 0.252 | 19.5 | Firewood, Improved, IN | No | No | No | No | Bhattacharya et al. 2002b | IN | India | 41.2 | g/kg | - | - | - | - | 1597 | g/kg | 12.3 | g/kg | - | - | - | - | 7.7 | g/kg | 0.2 | g/kg | - | - | - | - | - | - | - | - | - | - | - | - | - | - | - | - | - | - | - | - | - | - | - | - | - | - | - | - | - | - | - | - | - | - | - | - | - | - | - | - | - | - | - | - | - | - | - | - | - | - | - | - | - | - | - | - | - | - | - | - | - | - | - | - | - | - | - | - | - | - | - | - | - | - | - | - | - | - | - | - | - | - | - | - | - | - | - | - | - | - | - | - | - | - | - | - | - | - | - | - | - | - | - | - | - | - | - | - | - | - | - | - | - | - | - | - | - | - | - | - | - | - | - | - | - | - | - | - | - | - | - | - | - | - | - | - | - | - | - | - | - | - | - | - | - | - | - | - | - | - | - | - | - | - | - | - | - | - | - | - | - | - | - | - | - | - | - | - | - | - | - | - | - | - | - | - | - | - | - | - | - | - | - | - | - | - | - | - | - | - | - | - | - | - | - | - | - | - | - | - | - | - | - | - | - | - | - | - | - | - | - | - | - | - | - | - | - | - | - | - | - | - | - | - | - | - | - | - | - | - | - | - | - | - | - | - | - | - | - | - | - | - | - | - | - | - | - | - | - | - | - | - | - | - | - | - | - | - | - | - | - | - | - | - | - | - | - | - | - | - | - | - | - | - | - | - | - | - | - | - | - | - | - | - | - | - | - | - | - | - | - | - | - | - | - | - | - | - | - | - | - | - | - | - | - | - | - | - | - | - | - | - | - | - | - | - | - | - | - | - | - | - | - | - | - | - | - | - | - | - | - | - | - | - | - | - | - | - | - | - | - | - | - | - | - | - | - | - | - | - | - | - | - | - | - | - | - | - | - | - | 8.3842 | kg/GJ delivered |  |  |  |  | 324.9898 | kg/GJ delivered | 2.5031 | kg/GJ delivered |  |  |  |  | 1.567 | kg/GJ delivered | 0.0407 | kg/GJ delivered
| 195 | Saengpen, narn char=wood/clay-wood | Saengpen, narn char=wood/cla | wood | Firewood | Improved | 0.202 | 19.5 | Firewood, Improved, GLO |  |  |  |  | Bhattacharya et al. 2002b | GLO | Global | 16.8 | g/kg | - | - | - | - | 1613 | g/kg | 10 | g/kg | - | - | - | - | 5.3 | g/kg | 0.2 | g/kg | - | - | - | - | - | - | - | - | - | - | - | - | - | - | - | - | - | - | - | - | - | - | - | - | - | - | - | - | - | - | - | - | - | - | - | - | - | - | - | - | - | - | - | - | - | - | - | - | - | - | - | - | - | - | - | - | - | - | - | - | - | - | - | - | - | - | - | - | - | - | - | - | - | - | - | - | - | - | - | - | - | - | - | - | - | - | - | - | - | - | - | - | - | - | - | - | - | - | - | - | - | - | - | - | - | - | - | - | - | - | - | - | - | - | - | - | - | - | - | - | - | - | - | - | - | - | - | - | - | - | - | - | - | - | - | - | - | - | - | - | - | - | - | - | - | - | - | - | - | - | - | - | - | - | - | - | - | - | - | - | - | - | - | - | - | - | - | - | - | - | - | - | - | - | - | - | - | - | - | - | - | - | - | - | - | - | - | - | - | - | - | - | - | - | - | - | - | - | - | - | - | - | - | - | - | - | - | - | - | - | - | - | - | - | - | - | - | - | - | - | - | - | - | - | - | - | - | - | - | - | - | - | - | - | - | - | - | - | - | - | - | - | - | - | - | - | - | - | - | - | - | - | - | - | - | - | - | - | - | - | - | - | - | - | - | - | - | - | - | - | - | - | - | - | - | - | - | - | - | - | - | - | - | - | - | - | - | - | - | - | - | - | - | - | - | - | - | - | - | - | - | - | - | - | - | - | - | - | - | - | - | - | - | - | - | - | - | - | - | - | - | - | - | - | - | - | - | - | - | - | - | - | - | - | - | - | - | - | - | - | - | - | - | - | - | - | - | - | - | - | - | - | - | - | - | - | - | - | - | - | 4.265 | kg/GJ delivered |  |  |  |  | 409.4948 | kg/GJ delivered | 2.5387 | kg/GJ delivered |  |  |  |  | 1.3455 | kg/GJ delivered | 0.050774 | kg/GJ delivered
| 196 | Saengpen, nam char wood cement-wood | Saengpen, nam char wood cemen | wood | Firewood | Improved | 0.175 | 19.5 | Firewood, Improved, GLO |  |  |  |  | Bhattacharya et al. 2002b | GLO | Global | 15.4 | g/kg | - | - | - | - | 1612 | g/kg | 10.5 | g/kg | - | - | - | - | 5.5 | g/kg | 0.15 | g/kg | - | - | - | - | - | - | - | - | - | - | - | - | - | - | - | - | - | - | - | - | - | - | - | - | - | - | - | - | - | - | - | - | - | - | - | - | - | - | - | - | - | - | - | - | - | - | - | - | - | - | - | - | - | - | - | - | - | - | - | - | - | - | - | - | - | - | - | - | - | - | - | - | - | - | - | - | - | - | - | - | - | - | - | - | - | - | - | - | - | - | - | - | - | - | - | - | - | - | - | - | - | - | - | - | - | - | - | - | - | - | - | - | - | - | - | - | - | - | - | - | - | - | - | - | - | - | - | - | - | - | - | - | - | - | - | - | - | - | - | - | - | - | - | - | - | - | - | - | - | - | - | - | - | - | - | - | - | - | - | - | - | - | - | - | - | - | - | - | - | - | - | - | - | - | - | - | - | - | - | - | - | - | - | - | - | - | - | - | - | - | - | - | - | - | - | - | - | - | - | - | - | - | - | - | - | - | - | - | - | - | - | - | - | - | - | - | - | - | - | - | - | - | - | - | - | - | - | - | - | - | - | - | - | - | - | - | - | - | - | - | - | - | - | - | - | - | - | - | - | - | - | - | - | - | - | - | - | - | - | - | - | - | - | - | - | - | - | - | - | - | - | - | - | - | - | - | - | - | - | - | - | - | - | - | - | - | - | - | - | - | - | - | - | - | - | - | - | - | - | - | - | - | - | - | - | - | - | - | - | - | - | - | - | - | - | - | - | - | - | - | - | - | - | - | - | - | - | - | - | - | - | - | - | - | - | - | - | - | - | - | - | - | - | - | - | - | - | - | - | - | - | - | - | - | - | - | - | - | - | - | 4.5128 | kg/GJ delivered |  |  |  |  | 472.381 | kg/GJ delivered | 3.0769 | kg/GJ delivered |  |  |  |  | 1.6117 | kg/GJ delivered | 0.043956 | kg/GJ delivered
| 197 | Bang Sue stove-wood | Bang Sue stov | wood | Firewood | Improved | 0.182 | 19.5 | Firewood, Improved, GLO |  |  |  |  | Bhattacharya et al. 2002b | GLO | Global | 22.1 | g/kg | - | - | - | - | 1585 | g/kg | 12.4 | g/kg | - | - | - | - | 9.5 | g/kg | 0.11 | g/kg | - | - | - | - | - | - | - | - | - | - | - | - | - | - | - | - | - | - | - | - | - | - | - | - | - | - | - | - | - | - | - | - | - | - | - | - | - | - | - | - | - | - | - | - | - | - | - | - | - | - | - | - | - | - | - | - | - | - | - | - | - | - | - | - | - | - | - | - | - | - | - | - | - | - | - | - | - | - | - | - | - | - | - | - | - | - | - | - | - | - | - | - | - | - | - | - | - | - | - | - | - | - | - | - | - | - | - | - | - | - | - | - | - | - | - | - | - | - | - | - | - | - | - | - | - | - | - | - | - | - | - | - | - | - | - | - | - | - | - | - | - | - | - | - | - | - | - | - | - | - | - | - | - | - | - | - | - | - | - | - | - | - | - | - | - | - | - | - | - | - | - | - | - | - | - | - | - | - | - | - | - | - | - | - | - | - | - | - | - | - | - | - | - | - | - | - | - | - | - | - | - | - | - | - | - | - | - | - | - | - | - | - | - | - | - | - | - | - | - | - | - | - | - | - | - | - | - | - | - | - | - | - | - | - | - | - | - | - | - | - | - | - | - | - | - | - | - | - | - | - | - | - | - | - | - | - | - | - | - | - | - | - | - | - | - | - | - | - | - | - | - | - | - | - | - | - | - | - | - | - | - | - | - | - | - | - | - | - | - | - | - | - | - | - | - | - | - | - | - | - | - | - | - | - | - | - | - | - | - | - | - | - | - | - | - | - | - | - | - | - | - | - | - | - | - | - | - | - | - | - | - | - | - | - | - | - | - | - | - | - | - | - | - | - | - | - | - | - | - | - | - | - | - | - | - | - | - | - | - | - | 6.2271 | kg/GJ delivered |  |  |  |  | 446.6047 | kg/GJ delivered | 3.4939 | kg/GJ delivered |  |  |  |  | 2.6768 | kg/GJ delivered | 0.030995 | kg/GJ delivered
| 198 | Bang Sue modi ed-wood | Bang Sue modi e | wood | Firewood | Improved | 0.217 | 19.5 | Firewood, Improved, GLO |  |  |  |  | Bhattacharya et al. 2002b | GLO | Global | 24.7 | g/kg | - | - | - | - | 1581 | g/kg | 14 | g/kg | - | - | - | - | 7.9 | g/kg | 0.13 | g/kg | - | - | - | - | - | - | - | - | - | - | - | - | - | - | - | - | - | - | - | - | - | - | - | - | - | - | - | - | - | - | - | - | - | - | - | - | - | - | - | - | - | - | - | - | - | - | - | - | - | - | - | - | - | - | - | - | - | - | - | - | - | - | - | - | - | - | - | - | - | - | - | - | - | - | - | - | - | - | - | - | - | - | - | - | - | - | - | - | - | - | - | - | - | - | - | - | - | - | - | - | - | - | - | - | - | - | - | - | - | - | - | - | - | - | - | - | - | - | - | - | - | - | - | - | - | - | - | - | - | - | - | - | - | - | - | - | - | - | - | - | - | - | - | - | - | - | - | - | - | - | - | - | - | - | - | - | - | - | - | - | - | - | - | - | - | - | - | - | - | - | - | - | - | - | - | - | - | - | - | - | - | - | - | - | - | - | - | - | - | - | - | - | - | - | - | - | - | - | - | - | - | - | - | - | - | - | - | - | - | - | - | - | - | - | - | - | - | - | - | - | - | - | - | - | - | - | - | - | - | - | - | - | - | - | - | - | - | - | - | - | - | - | - | - | - | - | - | - | - | - | - | - | - | - | - | - | - | - | - | - | - | - | - | - | - | - | - | - | - | - | - | - | - | - | - | - | - | - | - | - | - | - | - | - | - | - | - | - | - | - | - | - | - | - | - | - | - | - | - | - | - | - | - | - | - | - | - | - | - | - | - | - | - | - | - | - | - | - | - | - | - | - | - | - | - | - | - | - | - | - | - | - | - | - | - | - | - | - | - | - | - | - | - | - | - | - | - | - | - | - | - | - | - | - | - | - | - | - | - | - | 5.8372 | kg/GJ delivered |  |  |  |  | 373.6264 | kg/GJ delivered | 3.3085 | kg/GJ delivered |  |  |  |  | 1.867 | kg/GJ delivered | 0.030722 | kg/GJ delivered
| 199 | Malaysian improved -wood | Malaysian improved | wood | Firewood | Improved | 0.197 | 19.5 | Firewood, Improved, GLO |  |  |  |  | Bhattacharya et al. 2002b | GLO | Malaysia | 18.7 | g/kg | - | - | - | - | 1603 | g/kg | 13.7 | g/kg | - | - | - | - | 9.3 | g/kg | 0.11 | g/kg | - | - | - | - | - | - | - | - | - | - | - | - | - | - | - | - | - | - | - | - | - | - | - | - | - | - | - | - | - | - | - | - | - | - | - | - | - | - | - | - | - | - | - | - | - | - | - | - | - | - | - | - | - | - | - | - | - | - | - | - | - | - | - | - | - | - | - | - | - | - | - | - | - | - | - | - | - | - | - | - | - | - | - | - | - | - | - | - | - | - | - | - | - | - | - | - | - | - | - | - | - | - | - | - | - | - | - | - | - | - | - | - | - | - | - | - | - | - | - | - | - | - | - | - | - | - | - | - | - | - | - | - | - | - | - | - | - | - | - | - | - | - | - | - | - | - | - | - | - | - | - | - | - | - | - | - | - | - | - | - | - | - | - | - | - | - | - | - | - | - | - | - | - | - | - | - | - | - | - | - | - | - | - | - | - | - | - | - | - | - | - | - | - | - | - | - | - | - | - | - | - | - | - | - | - | - | - | - | - | - | - | - | - | - | - | - | - | - | - | - | - | - | - | - | - | - | - | - | - | - | - | - | - | - | - | - | - | - | - | - | - | - | - | - | - | - | - | - | - | - | - | - | - | - | - | - | - | - | - | - | - | - | - | - | - | - | - | - | - | - | - | - | - | - | - | - | - | - | - | - | - | - | - | - | - | - | - | - | - | - | - | - | - | - | - | - | - | - | - | - | - | - | - | - | - | - | - | - | - | - | - | - | - | - | - | - | - | - | - | - | - | - | - | - | - | - | - | - | - | - | - | - | - | - | - | - | - | - | - | - | - | - | - | - | - | - | - | - | - | - | - | - | - | - | - | - | - | - | - | - | 4.8679 | kg/GJ delivered |  |  |  |  | 417.2849 | kg/GJ delivered | 3.5663 | kg/GJ delivered |  |  |  |  | 2.4209 | kg/GJ delivered | 0.028635 | kg/GJ delivered
| 200 | Cambodian traditional -charcoal | Cambodian traditional | charcoal | Charcoal | Traditional | 0.145 | 28 | Charcoal, Traditional, GLO |  |  |  |  | Bhattacharya et al. 2002b | GLO | Cambodia | 34.2 | g/kg | - | - | - | - | 2352 | g/kg | 7.7 | g/kg | - | - | - | - | 6.5 | g/kg | 0.07 | g/kg | - | - | - | - | - | - | - | - | - | - | - | - | - | - | - | - | - | - | - | - | - | - | - | - | - | - | - | - | - | - | - | - | - | - | - | - | - | - | - | - | - | - | - | - | - | - | - | - | - | - | - | - | - | - | - | - | - | - | - | - | - | - | - | - | - | - | - | - | - | - | - | - | - | - | - | - | - | - | - | - | - | - | - | - | - | - | - | - | - | - | - | - | - | - | - | - | - | - | - | - | - | - | - | - | - | - | - | - | - | - | - | - | - | - | - | - | - | - | - | - | - | - | - | - | - | - | - | - | - | - | - | - | - | - | - | - | - | - | - | - | - | - | - | - | - | - | - | - | - | - | - | - | - | - | - | - | - | - | - | - | - | - | - | - | - | - | - | - | - | - | - | - | - | - | - | - | - | - | - | - | - | - | - | - | - | - | - | - | - | - | - | - | - | - | - | - | - | - | - | - | - | - | - | - | - | - | - | - | - | - | - | - | - | - | - | - | - | - | - | - | - | - | - | - | - | - | - | - | - | - | - | - | - | - | - | - | - | - | - | - | - | - | - | - | - | - | - | - | - | - | - | - | - | - | - | - | - | - | - | - | - | - | - | - | - | - | - | - | - | - | - | - | - | - | - | - | - | - | - | - | - | - | - | - | - | - | - | - | - | - | - | - | - | - | - | - | - | - | - | - | - | - | - | - | - | - | - | - | - | - | - | - | - | - | - | - | - | - | - | - | - | - | - | - | - | - | - | - | - | - | - | - | - | - | - | - | - | - | - | - | - | - | - | - | - | - | - | - | - | - | - | - | - | - | - | - | - | - | - | - | 8.4236 | kg/GJ delivered |  |  |  |  | 579.3103 | kg/GJ delivered | 1.8966 | kg/GJ delivered |  |  |  |  | 1.601 | kg/GJ delivered | 0.017241 | kg/GJ delivered
| 201 | Thai-bucket cookstove -charcoal | Tha | charcoal | Charcoal | Improved | 0.162 | 28 | Charcoal, Improved, GLO | No | No | No | Yes | Bhattacharya et al. 2002b | GLO | Thailand | 35.7 | g/kg | - | - | - | - | 2155 | g/kg | 6.8 | g/kg | - | - | - | - | 5.8 | g/kg | 0.03 | g/kg | - | - | - | - | - | - | - | - | - | - | - | - | - | - | - | - | - | - | - | - | - | - | - | - | - | - | - | - | - | - | - | - | - | - | - | - | - | - | - | - | - | - | - | - | - | - | - | - | - | - | - | - | - | - | - | - | - | - | - | - | - | - | - | - | - | - | - | - | - | - | - | - | - | - | - | - | - | - | - | - | - | - | - | - | - | - | - | - | - | - | - | - | - | - | - | - | - | - | - | - | - | - | - | - | - | - | - | - | - | - | - | - | - | - | - | - | - | - | - | - | - | - | - | - | - | - | - | - | - | - | - | - | - | - | - | - | - | - | - | - | - | - | - | - | - | - | - | - | - | - | - | - | - | - | - | - | - | - | - | - | - | - | - | - | - | - | - | - | - | - | - | - | - | - | - | - | - | - | - | - | - | - | - | - | - | - | - | - | - | - | - | - | - | - | - | - | - | - | - | - | - | - | - | - | - | - | - | - | - | - | - | - | - | - | - | - | - | - | - | - | - | - | - | - | - | - | - | - | - | - | - | - | - | - | - | - | - | - | - | - | - | - | - | - | - | - | - | - | - | - | - | - | - | - | - | - | - | - | - | - | - | - | - | - | - | - | - | - | - | - | - | - | - | - | - | - | - | - | - | - | - | - | - | - | - | - | - | - | - | - | - | - | - | - | - | - | - | - | - | - | - | - | - | - | - | - | - | - | - | - | - | - | - | - | - | - | - | - | - | - | - | - | - | - | - | - | - | - | - | - | - | - | - | - | - | - | - | - | - | - | - | - | - | - | - | - | - | - | - | - | - | - | - | - | - | - | - | - | - | - | 7.8704 | kg/GJ delivered |  |  |  |  | 475.0882 | kg/GJ delivered | 1.4991 | kg/GJ delivered |  |  |  |  | 1.2787 | kg/GJ delivered | 0.0066138 | kg/GJ delivered
| 202 | Chinese traditional -charcoal | Chinese traditional | charcoal | Charcoal | Traditional | 0.125 | 28 | Charcoal, Traditional, CN |  |  |  |  | Bhattacharya et al. 2002b | CN | China | 175 | g/kg | - | - | - | - | 2436 | g/kg | 7.8 | g/kg | - | - | - | - | 8.5 | g/kg | 0.3 | g/kg | - | - | - | - | - | - | - | - | - | - | - | - | - | - | - | - | - | - | - | - | - | - | - | - | - | - | - | - | - | - | - | - | - | - | - | - | - | - | - | - | - | - | - | - | - | - | - | - | - | - | - | - | - | - | - | - | - | - | - | - | - | - | - | - | - | - | - | - | - | - | - | - | - | - | - | - | - | - | - | - | - | - | - | - | - | - | - | - | - | - | - | - | - | - | - | - | - | - | - | - | - | - | - | - | - | - | - | - | - | - | - | - | - | - | - | - | - | - | - | - | - | - | - | - | - | - | - | - | - | - | - | - | - | - | - | - | - | - | - | - | - | - | - | - | - | - | - | - | - | - | - | - | - | - | - | - | - | - | - | - | - | - | - | - | - | - | - | - | - | - | - | - | - | - | - | - | - | - | - | - | - | - | - | - | - | - | - | - | - | - | - | - | - | - | - | - | - | - | - | - | - | - | - | - | - | - | - | - | - | - | - | - | - | - | - | - | - | - | - | - | - | - | - | - | - | - | - | - | - | - | - | - | - | - | - | - | - | - | - | - | - | - | - | - | - | - | - | - | - | - | - | - | - | - | - | - | - | - | - | - | - | - | - | - | - | - | - | - | - | - | - | - | - | - | - | - | - | - | - | - | - | - | - | - | - | - | - | - | - | - | - | - | - | - | - | - | - | - | - | - | - | - | - | - | - | - | - | - | - | - | - | - | - | - | - | - | - | - | - | - | - | - | - | - | - | - | - | - | - | - | - | - | - | - | - | - | - | - | - | - | - | - | - | - | - | - | - | - | - | - | - | - | - | - | - | - | - | - | - | - | 50 | kg/GJ delivered |  |  |  |  | 696 | kg/GJ delivered | 2.2286 | kg/GJ delivered |  |  |  |  | 2.4286 | kg/GJ delivered | 0.085714 | kg/GJ delivered
| 203 | QB Phil. charcoal= rewood-charcoal | QB Phil. charcoal= rewoo | charcoal | Charcoal | Improved | 0.27 | 28 | Charcoal, Improved, GLO |  |  |  |  | Bhattacharya et al. 2002b | GLO | Phillipines | 198 | g/kg | - | - | - | - | 2276 | g/kg | 8 | g/kg | - | - | - | - | 9.7 | g/kg | 0.22 | g/kg | - | - | - | - | - | - | - | - | - | - | - | - | - | - | - | - | - | - | - | - | - | - | - | - | - | - | - | - | - | - | - | - | - | - | - | - | - | - | - | - | - | - | - | - | - | - | - | - | - | - | - | - | - | - | - | - | - | - | - | - | - | - | - | - | - | - | - | - | - | - | - | - | - | - | - | - | - | - | - | - | - | - | - | - | - | - | - | - | - | - | - | - | - | - | - | - | - | - | - | - | - | - | - | - | - | - | - | - | - | - | - | - | - | - | - | - | - | - | - | - | - | - | - | - | - | - | - | - | - | - | - | - | - | - | - | - | - | - | - | - | - | - | - | - | - | - | - | - | - | - | - | - | - | - | - | - | - | - | - | - | - | - | - | - | - | - | - | - | - | - | - | - | - | - | - | - | - | - | - | - | - | - | - | - | - | - | - | - | - | - | - | - | - | - | - | - | - | - | - | - | - | - | - | - | - | - | - | - | - | - | - | - | - | - | - | - | - | - | - | - | - | - | - | - | - | - | - | - | - | - | - | - | - | - | - | - | - | - | - | - | - | - | - | - | - | - | - | - | - | - | - | - | - | - | - | - | - | - | - | - | - | - | - | - | - | - | - | - | - | - | - | - | - | - | - | - | - | - | - | - | - | - | - | - | - | - | - | - | - | - | - | - | - | - | - | - | - | - | - | - | - | - | - | - | - | - | - | - | - | - | - | - | - | - | - | - | - | - | - | - | - | - | - | - | - | - | - | - | - | - | - | - | - | - | - | - | - | - | - | - | - | - | - | - | - | - | - | - | - | - | - | - | - | - | - | - | - | - | - | - | 26.1905 | kg/GJ delivered |  |  |  |  | 301.0582 | kg/GJ delivered | 1.0582 | kg/GJ delivered |  |  |  |  | 1.2831 | kg/GJ delivered | 0.029101 | kg/GJ delivered
| 204 | Phil. charcoal=wood -charcoal | Phil. charcoal=wood | charcoal | Charcoal | Improved | 0.215 | 28 | Charcoal, Improved, GLO |  |  |  |  | Bhattacharya et al. 2002b | GLO | Phillipines | 155 | g/kg | - | - | - | - | 2567 | g/kg | 7.8 | g/kg | - | - | - | - | 8.5 | g/kg | 0.14 | g/kg | - | - | - | - | - | - | - | - | - | - | - | - | - | - | - | - | - | - | - | - | - | - | - | - | - | - | - | - | - | - | - | - | - | - | - | - | - | - | - | - | - | - | - | - | - | - | - | - | - | - | - | - | - | - | - | - | - | - | - | - | - | - | - | - | - | - | - | - | - | - | - | - | - | - | - | - | - | - | - | - | - | - | - | - | - | - | - | - | - | - | - | - | - | - | - | - | - | - | - | - | - | - | - | - | - | - | - | - | - | - | - | - | - | - | - | - | - | - | - | - | - | - | - | - | - | - | - | - | - | - | - | - | - | - | - | - | - | - | - | - | - | - | - | - | - | - | - | - | - | - | - | - | - | - | - | - | - | - | - | - | - | - | - | - | - | - | - | - | - | - | - | - | - | - | - | - | - | - | - | - | - | - | - | - | - | - | - | - | - | - | - | - | - | - | - | - | - | - | - | - | - | - | - | - | - | - | - | - | - | - | - | - | - | - | - | - | - | - | - | - | - | - | - | - | - | - | - | - | - | - | - | - | - | - | - | - | - | - | - | - | - | - | - | - | - | - | - | - | - | - | - | - | - | - | - | - | - | - | - | - | - | - | - | - | - | - | - | - | - | - | - | - | - | - | - | - | - | - | - | - | - | - | - | - | - | - | - | - | - | - | - | - | - | - | - | - | - | - | - | - | - | - | - | - | - | - | - | - | - | - | - | - | - | - | - | - | - | - | - | - | - | - | - | - | - | - | - | - | - | - | - | - | - | - | - | - | - | - | - | - | - | - | - | - | - | - | - | - | - | - | - | - | - | - | - | - | - | - | - | - | 25.7475 | kg/GJ delivered |  |  |  |  | 426.412 | kg/GJ delivered | 1.2957 | kg/GJ delivered |  |  |  |  | 1.412 | kg/GJ delivered | 0.023256 | kg/GJ delivered
| 205 | Lao improved -charcoal | Lao improved | charcoal | Charcoal | Improved | 0.165 | 28 | Charcoal, Improved, GLO |  |  |  |  | Bhattacharya et al. 2002b | GLO | Laos | 134 | g/kg | - | - | - | - | 2451 | g/kg | 9.8 | g/kg | - | - | - | - | 6.3 | g/kg | 0.19 | g/kg | - | - | - | - | - | - | - | - | - | - | - | - | - | - | - | - | - | - | - | - | - | - | - | - | - | - | - | - | - | - | - | - | - | - | - | - | - | - | - | - | - | - | - | - | - | - | - | - | - | - | - | - | - | - | - | - | - | - | - | - | - | - | - | - | - | - | - | - | - | - | - | - | - | - | - | - | - | - | - | - | - | - | - | - | - | - | - | - | - | - | - | - | - | - | - | - | - | - | - | - | - | - | - | - | - | - | - | - | - | - | - | - | - | - | - | - | - | - | - | - | - | - | - | - | - | - | - | - | - | - | - | - | - | - | - | - | - | - | - | - | - | - | - | - | - | - | - | - | - | - | - | - | - | - | - | - | - | - | - | - | - | - | - | - | - | - | - | - | - | - | - | - | - | - | - | - | - | - | - | - | - | - | - | - | - | - | - | - | - | - | - | - | - | - | - | - | - | - | - | - | - | - | - | - | - | - | - | - | - | - | - | - | - | - | - | - | - | - | - | - | - | - | - | - | - | - | - | - | - | - | - | - | - | - | - | - | - | - | - | - | - | - | - | - | - | - | - | - | - | - | - | - | - | - | - | - | - | - | - | - | - | - | - | - | - | - | - | - | - | - | - | - | - | - | - | - | - | - | - | - | - | - | - | - | - | - | - | - | - | - | - | - | - | - | - | - | - | - | - | - | - | - | - | - | - | - | - | - | - | - | - | - | - | - | - | - | - | - | - | - | - | - | - | - | - | - | - | - | - | - | - | - | - | - | - | - | - | - | - | - | - | - | - | - | - | - | - | - | - | - | - | - | - | - | - | - | - | - | - | - | 29.0043 | kg/GJ delivered |  |  |  |  | 530.5195 | kg/GJ delivered | 2.1212 | kg/GJ delivered |  |  |  |  | 1.3636 | kg/GJ delivered | 0.041126 | kg/GJ delivered
| 206 | Vietnamese improved -charcoal | Vietnamese improved | charcoal | Charcoal | Improved | 0.25 | 28 | Charcoal, Improved, GLO |  |  |  |  | Bhattacharya et al. 2002b | GLO | Vietnam | 87.2 | g/kg | - | - | - | - | 2233 | g/kg | 10.8 | g/kg | - | - | - | - | 4.8 | g/kg | 0.3 | g/kg | - | - | - | - | - | - | - | - | - | - | - | - | - | - | - | - | - | - | - | - | - | - | - | - | - | - | - | - | - | - | - | - | - | - | - | - | - | - | - | - | - | - | - | - | - | - | - | - | - | - | - | - | - | - | - | - | - | - | - | - | - | - | - | - | - | - | - | - | - | - | - | - | - | - | - | - | - | - | - | - | - | - | - | - | - | - | - | - | - | - | - | - | - | - | - | - | - | - | - | - | - | - | - | - | - | - | - | - | - | - | - | - | - | - | - | - | - | - | - | - | - | - | - | - | - | - | - | - | - | - | - | - | - | - | - | - | - | - | - | - | - | - | - | - | - | - | - | - | - | - | - | - | - | - | - | - | - | - | - | - | - | - | - | - | - | - | - | - | - | - | - | - | - | - | - | - | - | - | - | - | - | - | - | - | - | - | - | - | - | - | - | - | - | - | - | - | - | - | - | - | - | - | - | - | - | - | - | - | - | - | - | - | - | - | - | - | - | - | - | - | - | - | - | - | - | - | - | - | - | - | - | - | - | - | - | - | - | - | - | - | - | - | - | - | - | - | - | - | - | - | - | - | - | - | - | - | - | - | - | - | - | - | - | - | - | - | - | - | - | - | - | - | - | - | - | - | - | - | - | - | - | - | - | - | - | - | - | - | - | - | - | - | - | - | - | - | - | - | - | - | - | - | - | - | - | - | - | - | - | - | - | - | - | - | - | - | - | - | - | - | - | - | - | - | - | - | - | - | - | - | - | - | - | - | - | - | - | - | - | - | - | - | - | - | - | - | - | - | - | - | - | - | - | - | - | - | - | - | - | - | 12.4571 | kg/GJ delivered |  |  |  |  | 319 | kg/GJ delivered | 1.5429 | kg/GJ delivered |  |  |  |  | 0.68571 | kg/GJ delivered | 0.042857 | kg/GJ delivered
| 207 | Malaysian improved -charcoal | Malaysian improved | charcoal | Charcoal | Improved | 0.18 | 28 | Charcoal, Improved, GLO |  |  |  |  | Bhattacharya et al. 2002b | GLO | Malaysia | 155 | g/kg | - | - | - | - | 2576 | g/kg | 8.2 | g/kg | - | - | - | - | 6.2 | g/kg | 0.43 | g/kg | - | - | - | - | - | - | - | - | - | - | - | - | - | - | - | - | - | - | - | - | - | - | - | - | - | - | - | - | - | - | - | - | - | - | - | - | - | - | - | - | - | - | - | - | - | - | - | - | - | - | - | - | - | - | - | - | - | - | - | - | - | - | - | - | - | - | - | - | - | - | - | - | - | - | - | - | - | - | - | - | - | - | - | - | - | - | - | - | - | - | - | - | - | - | - | - | - | - | - | - | - | - | - | - | - | - | - | - | - | - | - | - | - | - | - | - | - | - | - | - | - | - | - | - | - | - | - | - | - | - | - | - | - | - | - | - | - | - | - | - | - | - | - | - | - | - | - | - | - | - | - | - | - | - | - | - | - | - | - | - | - | - | - | - | - | - | - | - | - | - | - | - | - | - | - | - | - | - | - | - | - | - | - | - | - | - | - | - | - | - | - | - | - | - | - | - | - | - | - | - | - | - | - | - | - | - | - | - | - | - | - | - | - | - | - | - | - | - | - | - | - | - | - | - | - | - | - | - | - | - | - | - | - | - | - | - | - | - | - | - | - | - | - | - | - | - | - | - | - | - | - | - | - | - | - | - | - | - | - | - | - | - | - | - | - | - | - | - | - | - | - | - | - | - | - | - | - | - | - | - | - | - | - | - | - | - | - | - | - | - | - | - | - | - | - | - | - | - | - | - | - | - | - | - | - | - | - | - | - | - | - | - | - | - | - | - | - | - | - | - | - | - | - | - | - | - | - | - | - | - | - | - | - | - | - | - | - | - | - | - | - | - | - | - | - | - | - | - | - | - | - | - | - | - | - | - | - | - | - | - | 30.754 | kg/GJ delivered |  |  |  |  | 511.1111 | kg/GJ delivered | 1.627 | kg/GJ delivered |  |  |  |  | 1.2302 | kg/GJ delivered | 0.085317 | kg/GJ delivered
| 208 | Bang Sue stove-charcoal | Bang Sue stov | charcoal | Charcoal | Improved | 0.182 | 28 | Charcoal, Improved, GLO | No |  |  | Yes | Bhattacharya et al. 2002b | GLO | Global | 178 | g/kg | - | - | - | - | 2555 | g/kg | 8.7 | g/kg | - | - | - | - | 7.8 | g/kg | 0.42 | g/kg | - | - | - | - | - | - | - | - | - | - | - | - | - | - | - | - | - | - | - | - | - | - | - | - | - | - | - | - | - | - | - | - | - | - | - | - | - | - | - | - | - | - | - | - | - | - | - | - | - | - | - | - | - | - | - | - | - | - | - | - | - | - | - | - | - | - | - | - | - | - | - | - | - | - | - | - | - | - | - | - | - | - | - | - | - | - | - | - | - | - | - | - | - | - | - | - | - | - | - | - | - | - | - | - | - | - | - | - | - | - | - | - | - | - | - | - | - | - | - | - | - | - | - | - | - | - | - | - | - | - | - | - | - | - | - | - | - | - | - | - | - | - | - | - | - | - | - | - | - | - | - | - | - | - | - | - | - | - | - | - | - | - | - | - | - | - | - | - | - | - | - | - | - | - | - | - | - | - | - | - | - | - | - | - | - | - | - | - | - | - | - | - | - | - | - | - | - | - | - | - | - | - | - | - | - | - | - | - | - | - | - | - | - | - | - | - | - | - | - | - | - | - | - | - | - | - | - | - | - | - | - | - | - | - | - | - | - | - | - | - | - | - | - | - | - | - | - | - | - | - | - | - | - | - | - | - | - | - | - | - | - | - | - | - | - | - | - | - | - | - | - | - | - | - | - | - | - | - | - | - | - | - | - | - | - | - | - | - | - | - | - | - | - | - | - | - | - | - | - | - | - | - | - | - | - | - | - | - | - | - | - | - | - | - | - | - | - | - | - | - | - | - | - | - | - | - | - | - | - | - | - | - | - | - | - | - | - | - | - | - | - | - | - | - | - | - | - | - | - | - | - | - | - | - | - | - | - | - | - | - | 34.9294 | kg/GJ delivered |  |  |  |  | 501.3736 | kg/GJ delivered | 1.7072 | kg/GJ delivered |  |  |  |  | 1.5306 | kg/GJ delivered | 0.082418 | kg/GJ delivered
| 209 | Indian Harsha Stove (wood-moisture, 9.78%) | Indian Harsha Stove | wood-moisture, 9.78% | Firewood | Improved | 0.261 | 19.5 | Firewood, Improved, IN |  |  |  |  | Bhattacharya et al. 2002a | IN | India | 40.1 | g/kg | - | - | - | - | 1597.2 | g/kg | 12.01 | g/kg | - | - | - | - | 5.21 | g/kg | 0.195 | g/kg | - | - | - | - | - | - | - | - | - | - | - | - | - | - | - | - | - | - | - | - | - | - | - | - | - | - | - | - | - | - | - | - | - | - | - | - | - | - | - | - | - | - | - | - | - | - | - | - | - | - | - | - | - | - | - | - | - | - | - | - | - | - | - | - | - | - | - | - | - | - | - | - | - | - | - | - | - | - | - | - | - | - | - | - | - | - | - | - | - | - | - | - | - | - | - | - | - | - | - | - | - | - | - | - | - | - | - | - | - | - | - | - | - | - | - | - | - | - | - | - | - | - | - | - | - | - | - | - | - | - | - | - | - | - | - | - | - | - | - | - | - | - | - | - | - | - | - | - | - | - | - | - | - | - | - | - | - | - | - | - | - | - | - | - | - | - | - | - | - | - | - | - | - | - | - | - | - | - | - | - | - | - | - | - | - | - | - | - | - | - | - | - | - | - | - | - | - | - | - | - | - | - | - | - | - | - | - | - | - | - | - | - | - | - | - | - | - | - | - | - | - | - | - | - | - | - | - | - | - | - | - | - | - | - | - | - | - | - | - | - | - | - | - | - | - | - | - | - | - | - | - | - | - | - | - | - | - | - | - | - | - | - | - | - | - | - | - | - | - | - | - | - | - | - | - | - | - | - | - | - | - | - | - | - | - | - | - | - | - | - | - | - | - | - | - | - | - | - | - | - | - | - | - | - | - | - | - | - | - | - | - | - | - | - | - | - | - | - | - | - | - | - | - | - | - | - | - | - | - | - | - | - | - | - | - | - | - | - | - | - | - | - | - | - | - | - | - | - | - | - | - | - | - | - | - | - | - | - | - | - | 7.879 | kg/GJ delivered |  |  |  |  | 313.8226 | kg/GJ delivered | 2.3598 | kg/GJ delivered |  |  |  |  | 1.0237 | kg/GJ delivered | 0.038314 | kg/GJ delivered
| 210 | Indian Harsha Stove (wood-moisture, 12.1%) | Indian Harsha Stove | wood-moisture, 12.1% | Firewood | Improved | 0.252 | 19.5 | Firewood, Improved, IN |  |  |  |  | Bhattacharya et al. 2002a | IN | India | 45.7 | g/kg | - | - | - | - | 1583.7 | g/kg | 11.92 | g/kg | - | - | - | - | 5.71 | g/kg | 0.172 | g/kg | - | - | - | - | - | - | - | - | - | - | - | - | - | - | - | - | - | - | - | - | - | - | - | - | - | - | - | - | - | - | - | - | - | - | - | - | - | - | - | - | - | - | - | - | - | - | - | - | - | - | - | - | - | - | - | - | - | - | - | - | - | - | - | - | - | - | - | - | - | - | - | - | - | - | - | - | - | - | - | - | - | - | - | - | - | - | - | - | - | - | - | - | - | - | - | - | - | - | - | - | - | - | - | - | - | - | - | - | - | - | - | - | - | - | - | - | - | - | - | - | - | - | - | - | - | - | - | - | - | - | - | - | - | - | - | - | - | - | - | - | - | - | - | - | - | - | - | - | - | - | - | - | - | - | - | - | - | - | - | - | - | - | - | - | - | - | - | - | - | - | - | - | - | - | - | - | - | - | - | - | - | - | - | - | - | - | - | - | - | - | - | - | - | - | - | - | - | - | - | - | - | - | - | - | - | - | - | - | - | - | - | - | - | - | - | - | - | - | - | - | - | - | - | - | - | - | - | - | - | - | - | - | - | - | - | - | - | - | - | - | - | - | - | - | - | - | - | - | - | - | - | - | - | - | - | - | - | - | - | - | - | - | - | - | - | - | - | - | - | - | - | - | - | - | - | - | - | - | - | - | - | - | - | - | - | - | - | - | - | - | - | - | - | - | - | - | - | - | - | - | - | - | - | - | - | - | - | - | - | - | - | - | - | - | - | - | - | - | - | - | - | - | - | - | - | - | - | - | - | - | - | - | - | - | - | - | - | - | - | - | - | - | - | - | - | - | - | - | - | - | - | - | - | - | - | - | - | - | - | - | 9.3 | kg/GJ delivered |  |  |  |  | 322.2833 | kg/GJ delivered | 2.4257 | kg/GJ delivered |  |  |  |  | 1.162 | kg/GJ delivered | 0.035002 | kg/GJ delivered
| 211 | Indian Harsha Stove (wood-moisture, 14.9%) | Indian Harsha Stove | wood-moisture, 14.9% | Firewood | Improved | 0.253 | 19.5 | Firewood, Improved, IN |  |  |  |  | Bhattacharya et al. 2002a | IN | India | 56.4 | g/kg | - | - | - | - | 1587.5 | g/kg | 11.87 | g/kg | - | - | - | - | 5.92 | g/kg | 0.17 | g/kg | - | - | - | - | - | - | - | - | - | - | - | - | - | - | - | - | - | - | - | - | - | - | - | - | - | - | - | - | - | - | - | - | - | - | - | - | - | - | - | - | - | - | - | - | - | - | - | - | - | - | - | - | - | - | - | - | - | - | - | - | - | - | - | - | - | - | - | - | - | - | - | - | - | - | - | - | - | - | - | - | - | - | - | - | - | - | - | - | - | - | - | - | - | - | - | - | - | - | - | - | - | - | - | - | - | - | - | - | - | - | - | - | - | - | - | - | - | - | - | - | - | - | - | - | - | - | - | - | - | - | - | - | - | - | - | - | - | - | - | - | - | - | - | - | - | - | - | - | - | - | - | - | - | - | - | - | - | - | - | - | - | - | - | - | - | - | - | - | - | - | - | - | - | - | - | - | - | - | - | - | - | - | - | - | - | - | - | - | - | - | - | - | - | - | - | - | - | - | - | - | - | - | - | - | - | - | - | - | - | - | - | - | - | - | - | - | - | - | - | - | - | - | - | - | - | - | - | - | - | - | - | - | - | - | - | - | - | - | - | - | - | - | - | - | - | - | - | - | - | - | - | - | - | - | - | - | - | - | - | - | - | - | - | - | - | - | - | - | - | - | - | - | - | - | - | - | - | - | - | - | - | - | - | - | - | - | - | - | - | - | - | - | - | - | - | - | - | - | - | - | - | - | - | - | - | - | - | - | - | - | - | - | - | - | - | - | - | - | - | - | - | - | - | - | - | - | - | - | - | - | - | - | - | - | - | - | - | - | - | - | - | - | - | - | - | - | - | - | - | - | - | - | - | - | - | - | - | - | - | - | 11.432 | kg/GJ delivered |  |  |  |  | 321.7797 | kg/GJ delivered | 2.406 | kg/GJ delivered |  |  |  |  | 1.2 | kg/GJ delivered | 0.034458 | kg/GJ delivered
| 212 | Indian Harsha Stove (wood-moisture, 21.3%) | Indian Harsha Stove | wood-moisture, 21.3% | Firewood | Improved | 0.201 | 19.5 | Firewood, Improved, IN |  |  |  |  | Bhattacharya et al. 2002a | IN | India | 72.1 | g/kg | - | - | - | - | 1564.3 | g/kg | 10.25 | g/kg | - | - | - | - | 4.8 | g/kg | 0.102 | g/kg | - | - | - | - | - | - | - | - | - | - | - | - | - | - | - | - | - | - | - | - | - | - | - | - | - | - | - | - | - | - | - | - | - | - | - | - | - | - | - | - | - | - | - | - | - | - | - | - | - | - | - | - | - | - | - | - | - | - | - | - | - | - | - | - | - | - | - | - | - | - | - | - | - | - | - | - | - | - | - | - | - | - | - | - | - | - | - | - | - | - | - | - | - | - | - | - | - | - | - | - | - | - | - | - | - | - | - | - | - | - | - | - | - | - | - | - | - | - | - | - | - | - | - | - | - | - | - | - | - | - | - | - | - | - | - | - | - | - | - | - | - | - | - | - | - | - | - | - | - | - | - | - | - | - | - | - | - | - | - | - | - | - | - | - | - | - | - | - | - | - | - | - | - | - | - | - | - | - | - | - | - | - | - | - | - | - | - | - | - | - | - | - | - | - | - | - | - | - | - | - | - | - | - | - | - | - | - | - | - | - | - | - | - | - | - | - | - | - | - | - | - | - | - | - | - | - | - | - | - | - | - | - | - | - | - | - | - | - | - | - | - | - | - | - | - | - | - | - | - | - | - | - | - | - | - | - | - | - | - | - | - | - | - | - | - | - | - | - | - | - | - | - | - | - | - | - | - | - | - | - | - | - | - | - | - | - | - | - | - | - | - | - | - | - | - | - | - | - | - | - | - | - | - | - | - | - | - | - | - | - | - | - | - | - | - | - | - | - | - | - | - | - | - | - | - | - | - | - | - | - | - | - | - | - | - | - | - | - | - | - | - | - | - | - | - | - | - | - | - | - | - | - | - | - | - | - | - | - | - | - | 18.3952 | kg/GJ delivered |  |  |  |  | 399.107 | kg/GJ delivered | 2.6151 | kg/GJ delivered |  |  |  |  | 1.2246 | kg/GJ delivered | 0.026024 | kg/GJ delivered
| 213 | Indian Harsha Stove (wood-moisture, 24.5%) | Indian Harsha Stove | wood-moisture, 24.5% | Firewood | Improved | 0.197 | 19.5 | Firewood, Improved, IN |  |  |  |  | Bhattacharya et al. 2002a | IN | India | 78.2 | g/kg | - | - | - | - | 1565.5 | g/kg | 9.75 | g/kg | - | - | - | - | 4.7 | g/kg | 0.102 | g/kg | - | - | - | - | - | - | - | - | - | - | - | - | - | - | - | - | - | - | - | - | - | - | - | - | - | - | - | - | - | - | - | - | - | - | - | - | - | - | - | - | - | - | - | - | - | - | - | - | - | - | - | - | - | - | - | - | - | - | - | - | - | - | - | - | - | - | - | - | - | - | - | - | - | - | - | - | - | - | - | - | - | - | - | - | - | - | - | - | - | - | - | - | - | - | - | - | - | - | - | - | - | - | - | - | - | - | - | - | - | - | - | - | - | - | - | - | - | - | - | - | - | - | - | - | - | - | - | - | - | - | - | - | - | - | - | - | - | - | - | - | - | - | - | - | - | - | - | - | - | - | - | - | - | - | - | - | - | - | - | - | - | - | - | - | - | - | - | - | - | - | - | - | - | - | - | - | - | - | - | - | - | - | - | - | - | - | - | - | - | - | - | - | - | - | - | - | - | - | - | - | - | - | - | - | - | - | - | - | - | - | - | - | - | - | - | - | - | - | - | - | - | - | - | - | - | - | - | - | - | - | - | - | - | - | - | - | - | - | - | - | - | - | - | - | - | - | - | - | - | - | - | - | - | - | - | - | - | - | - | - | - | - | - | - | - | - | - | - | - | - | - | - | - | - | - | - | - | - | - | - | - | - | - | - | - | - | - | - | - | - | - | - | - | - | - | - | - | - | - | - | - | - | - | - | - | - | - | - | - | - | - | - | - | - | - | - | - | - | - | - | - | - | - | - | - | - | - | - | - | - | - | - | - | - | - | - | - | - | - | - | - | - | - | - | - | - | - | - | - | - | - | - | - | - | - | - | - | - | - | - | 20.3566 | kg/GJ delivered |  |  |  |  | 407.5231 | kg/GJ delivered | 2.5381 | kg/GJ delivered |  |  |  |  | 1.2235 | kg/GJ delivered | 0.026552 | kg/GJ delivered
| 214 | Vietnamese Traditional (wood-moisture, 9.5%) | Vietnamese Traditional | wood-moisture, 9.5% | Firewood | Traditional | 0.175 | 19.5 | Firewood, Traditional, GLO | No | No | No | No | Bhattacharya et al. 2002a | GLO | Vietnam | 38.6 | g/kg | - | - | - | - | 1608.7 | g/kg | 7.82 | g/kg | - | - | - | - | 12.01 | g/kg | 0.073 | g/kg | - | - | - | - | - | - | - | - | - | - | - | - | - | - | - | - | - | - | - | - | - | - | - | - | - | - | - | - | - | - | - | - | - | - | - | - | - | - | - | - | - | - | - | - | - | - | - | - | - | - | - | - | - | - | - | - | - | - | - | - | - | - | - | - | - | - | - | - | - | - | - | - | - | - | - | - | - | - | - | - | - | - | - | - | - | - | - | - | - | - | - | - | - | - | - | - | - | - | - | - | - | - | - | - | - | - | - | - | - | - | - | - | - | - | - | - | - | - | - | - | - | - | - | - | - | - | - | - | - | - | - | - | - | - | - | - | - | - | - | - | - | - | - | - | - | - | - | - | - | - | - | - | - | - | - | - | - | - | - | - | - | - | - | - | - | - | - | - | - | - | - | - | - | - | - | - | - | - | - | - | - | - | - | - | - | - | - | - | - | - | - | - | - | - | - | - | - | - | - | - | - | - | - | - | - | - | - | - | - | - | - | - | - | - | - | - | - | - | - | - | - | - | - | - | - | - | - | - | - | - | - | - | - | - | - | - | - | - | - | - | - | - | - | - | - | - | - | - | - | - | - | - | - | - | - | - | - | - | - | - | - | - | - | - | - | - | - | - | - | - | - | - | - | - | - | - | - | - | - | - | - | - | - | - | - | - | - | - | - | - | - | - | - | - | - | - | - | - | - | - | - | - | - | - | - | - | - | - | - | - | - | - | - | - | - | - | - | - | - | - | - | - | - | - | - | - | - | - | - | - | - | - | - | - | - | - | - | - | - | - | - | - | - | - | - | - | - | - | - | - | - | - | - | - | - | - | - | - | - | - | 11.3114 | kg/GJ delivered |  |  |  |  | 471.4139 | kg/GJ delivered | 2.2916 | kg/GJ delivered |  |  |  |  | 3.5194 | kg/GJ delivered | 0.021392 | kg/GJ delivered
| 215 | Vietnamese Traditional (wood-moisture, 11.7%) | Vietnamese Traditional | wood-moisture, 11.7% | Firewood | Traditional | 0.176 | 19.5 | Firewood, Traditional, GLO | No | No | No | No | Bhattacharya et al. 2002a | GLO | Vietnam | 39.2 | g/kg | - | - | - | - | 1597.8 | g/kg | 7.98 | g/kg | - | - | - | - | 11.92 | g/kg | 0.062 | g/kg | - | - | - | - | - | - | - | - | - | - | - | - | - | - | - | - | - | - | - | - | - | - | - | - | - | - | - | - | - | - | - | - | - | - | - | - | - | - | - | - | - | - | - | - | - | - | - | - | - | - | - | - | - | - | - | - | - | - | - | - | - | - | - | - | - | - | - | - | - | - | - | - | - | - | - | - | - | - | - | - | - | - | - | - | - | - | - | - | - | - | - | - | - | - | - | - | - | - | - | - | - | - | - | - | - | - | - | - | - | - | - | - | - | - | - | - | - | - | - | - | - | - | - | - | - | - | - | - | - | - | - | - | - | - | - | - | - | - | - | - | - | - | - | - | - | - | - | - | - | - | - | - | - | - | - | - | - | - | - | - | - | - | - | - | - | - | - | - | - | - | - | - | - | - | - | - | - | - | - | - | - | - | - | - | - | - | - | - | - | - | - | - | - | - | - | - | - | - | - | - | - | - | - | - | - | - | - | - | - | - | - | - | - | - | - | - | - | - | - | - | - | - | - | - | - | - | - | - | - | - | - | - | - | - | - | - | - | - | - | - | - | - | - | - | - | - | - | - | - | - | - | - | - | - | - | - | - | - | - | - | - | - | - | - | - | - | - | - | - | - | - | - | - | - | - | - | - | - | - | - | - | - | - | - | - | - | - | - | - | - | - | - | - | - | - | - | - | - | - | - | - | - | - | - | - | - | - | - | - | - | - | - | - | - | - | - | - | - | - | - | - | - | - | - | - | - | - | - | - | - | - | - | - | - | - | - | - | - | - | - | - | - | - | - | - | - | - | - | - | - | - | - | - | - | - | - | - | - | - | - | 11.4219 | kg/GJ delivered |  |  |  |  | 465.5594 | kg/GJ delivered | 2.3252 | kg/GJ delivered |  |  |  |  | 3.4732 | kg/GJ delivered | 0.018065 | kg/GJ delivered
| 216 | Vietnamese Traditional (wood-moisture, 14.5%) | Vietnamese Traditional | wood-moisture, 14.5% | Firewood | Traditional | 0.172 | 19.5 | Firewood, Traditional, GLO | No | No | No | No | Bhattacharya et al. 2002a | GLO | Vietnam | 42.1 | g/kg | - | - | - | - | 1568.2 | g/kg | 8.05 | g/kg | - | - | - | - | 11.87 | g/kg | 0.061 | g/kg | - | - | - | - | - | - | - | - | - | - | - | - | - | - | - | - | - | - | - | - | - | - | - | - | - | - | - | - | - | - | - | - | - | - | - | - | - | - | - | - | - | - | - | - | - | - | - | - | - | - | - | - | - | - | - | - | - | - | - | - | - | - | - | - | - | - | - | - | - | - | - | - | - | - | - | - | - | - | - | - | - | - | - | - | - | - | - | - | - | - | - | - | - | - | - | - | - | - | - | - | - | - | - | - | - | - | - | - | - | - | - | - | - | - | - | - | - | - | - | - | - | - | - | - | - | - | - | - | - | - | - | - | - | - | - | - | - | - | - | - | - | - | - | - | - | - | - | - | - | - | - | - | - | - | - | - | - | - | - | - | - | - | - | - | - | - | - | - | - | - | - | - | - | - | - | - | - | - | - | - | - | - | - | - | - | - | - | - | - | - | - | - | - | - | - | - | - | - | - | - | - | - | - | - | - | - | - | - | - | - | - | - | - | - | - | - | - | - | - | - | - | - | - | - | - | - | - | - | - | - | - | - | - | - | - | - | - | - | - | - | - | - | - | - | - | - | - | - | - | - | - | - | - | - | - | - | - | - | - | - | - | - | - | - | - | - | - | - | - | - | - | - | - | - | - | - | - | - | - | - | - | - | - | - | - | - | - | - | - | - | - | - | - | - | - | - | - | - | - | - | - | - | - | - | - | - | - | - | - | - | - | - | - | - | - | - | - | - | - | - | - | - | - | - | - | - | - | - | - | - | - | - | - | - | - | - | - | - | - | - | - | - | - | - | - | - | - | - | - | - | - | - | - | - | - | - | - | - | - | - | 12.5522 | kg/GJ delivered |  |  |  |  | 467.5611 | kg/GJ delivered | 2.4001 | kg/GJ delivered |  |  |  |  | 3.5391 | kg/GJ delivered | 0.018187 | kg/GJ delivered
| 217 | Vietnamese Traditional (wood-moisture, 21%) | Vietnamese Traditional | wood-moisture, 21% | Firewood | Traditional | 0.143 | 19.5 | Firewood, Traditional, GLO | No | No | No | No | Bhattacharya et al. 2002a | GLO | Vietnam | 53.2 | g/kg | - | - | - | - | 1555.7 | g/kg | 8.07 | g/kg | - | - | - | - | 6.8 | g/kg | 0.052 | g/kg | - | - | - | - | - | - | - | - | - | - | - | - | - | - | - | - | - | - | - | - | - | - | - | - | - | - | - | - | - | - | - | - | - | - | - | - | - | - | - | - | - | - | - | - | - | - | - | - | - | - | - | - | - | - | - | - | - | - | - | - | - | - | - | - | - | - | - | - | - | - | - | - | - | - | - | - | - | - | - | - | - | - | - | - | - | - | - | - | - | - | - | - | - | - | - | - | - | - | - | - | - | - | - | - | - | - | - | - | - | - | - | - | - | - | - | - | - | - | - | - | - | - | - | - | - | - | - | - | - | - | - | - | - | - | - | - | - | - | - | - | - | - | - | - | - | - | - | - | - | - | - | - | - | - | - | - | - | - | - | - | - | - | - | - | - | - | - | - | - | - | - | - | - | - | - | - | - | - | - | - | - | - | - | - | - | - | - | - | - | - | - | - | - | - | - | - | - | - | - | - | - | - | - | - | - | - | - | - | - | - | - | - | - | - | - | - | - | - | - | - | - | - | - | - | - | - | - | - | - | - | - | - | - | - | - | - | - | - | - | - | - | - | - | - | - | - | - | - | - | - | - | - | - | - | - | - | - | - | - | - | - | - | - | - | - | - | - | - | - | - | - | - | - | - | - | - | - | - | - | - | - | - | - | - | - | - | - | - | - | - | - | - | - | - | - | - | - | - | - | - | - | - | - | - | - | - | - | - | - | - | - | - | - | - | - | - | - | - | - | - | - | - | - | - | - | - | - | - | - | - | - | - | - | - | - | - | - | - | - | - | - | - | - | - | - | - | - | - | - | - | - | - | - | - | - | - | - | - | - | - | 19.0784 | kg/GJ delivered |  |  |  |  | 557.8985 | kg/GJ delivered | 2.894 | kg/GJ delivered |  |  |  |  | 2.4386 | kg/GJ delivered | 0.018648 | kg/GJ delivered
| 218 | Vietnamese Traditional (wood-moisture, 24.5%) | Vietnamese Traditional | wood-moisture, 24.5% | Firewood | Traditional | 0.14 | 19.5 | Firewood, Traditional, GLO | No | No | No | No | Bhattacharya et al. 2002a | GLO | Vietnam | 55.2 | g/kg | - | - | - | - | 1547.2 | g/kg | 7.98 | g/kg | - | - | - | - | 6.8 | g/kg | 0.051 | g/kg | - | - | - | - | - | - | - | - | - | - | - | - | - | - | - | - | - | - | - | - | - | - | - | - | - | - | - | - | - | - | - | - | - | - | - | - | - | - | - | - | - | - | - | - | - | - | - | - | - | - | - | - | - | - | - | - | - | - | - | - | - | - | - | - | - | - | - | - | - | - | - | - | - | - | - | - | - | - | - | - | - | - | - | - | - | - | - | - | - | - | - | - | - | - | - | - | - | - | - | - | - | - | - | - | - | - | - | - | - | - | - | - | - | - | - | - | - | - | - | - | - | - | - | - | - | - | - | - | - | - | - | - | - | - | - | - | - | - | - | - | - | - | - | - | - | - | - | - | - | - | - | - | - | - | - | - | - | - | - | - | - | - | - | - | - | - | - | - | - | - | - | - | - | - | - | - | - | - | - | - | - | - | - | - | - | - | - | - | - | - | - | - | - | - | - | - | - | - | - | - | - | - | - | - | - | - | - | - | - | - | - | - | - | - | - | - | - | - | - | - | - | - | - | - | - | - | - | - | - | - | - | - | - | - | - | - | - | - | - | - | - | - | - | - | - | - | - | - | - | - | - | - | - | - | - | - | - | - | - | - | - | - | - | - | - | - | - | - | - | - | - | - | - | - | - | - | - | - | - | - | - | - | - | - | - | - | - | - | - | - | - | - | - | - | - | - | - | - | - | - | - | - | - | - | - | - | - | - | - | - | - | - | - | - | - | - | - | - | - | - | - | - | - | - | - | - | - | - | - | - | - | - | - | - | - | - | - | - | - | - | - | - | - | - | - | - | - | - | - | - | - | - | - | - | - | - | - | - | - | - | 20.2198 | kg/GJ delivered |  |  |  |  | 566.7399 | kg/GJ delivered | 2.9231 | kg/GJ delivered |  |  |  |  | 2.4908 | kg/GJ delivered | 0.018681 | kg/GJ delivered
| 219 | RTFD improved stove (charcoal-moisture, 9.8%) | RTFD improved stove | charcoal-moisture, 9.8% | Charcoal | Improved | 0.171 | 28 | Charcoal, Improved, GLO |  |  |  |  | Bhattacharya et al. 2002a | GLO | Global | 19.7 | g/kg | - | - | - | - | 1605.3 | g/kg | 10.83 | g/kg | - | - | - | - | 10.84 | g/kg | 0.113 | g/kg | - | - | - | - | - | - | - | - | - | - | - | - | - | - | - | - | - | - | - | - | - | - | - | - | - | - | - | - | - | - | - | - | - | - | - | - | - | - | - | - | - | - | - | - | - | - | - | - | - | - | - | - | - | - | - | - | - | - | - | - | - | - | - | - | - | - | - | - | - | - | - | - | - | - | - | - | - | - | - | - | - | - | - | - | - | - | - | - | - | - | - | - | - | - | - | - | - | - | - | - | - | - | - | - | - | - | - | - | - | - | - | - | - | - | - | - | - | - | - | - | - | - | - | - | - | - | - | - | - | - | - | - | - | - | - | - | - | - | - | - | - | - | - | - | - | - | - | - | - | - | - | - | - | - | - | - | - | - | - | - | - | - | - | - | - | - | - | - | - | - | - | - | - | - | - | - | - | - | - | - | - | - | - | - | - | - | - | - | - | - | - | - | - | - | - | - | - | - | - | - | - | - | - | - | - | - | - | - | - | - | - | - | - | - | - | - | - | - | - | - | - | - | - | - | - | - | - | - | - | - | - | - | - | - | - | - | - | - | - | - | - | - | - | - | - | - | - | - | - | - | - | - | - | - | - | - | - | - | - | - | - | - | - | - | - | - | - | - | - | - | - | - | - | - | - | - | - | - | - | - | - | - | - | - | - | - | - | - | - | - | - | - | - | - | - | - | - | - | - | - | - | - | - | - | - | - | - | - | - | - | - | - | - | - | - | - | - | - | - | - | - | - | - | - | - | - | - | - | - | - | - | - | - | - | - | - | - | - | - | - | - | - | - | - | - | - | - | - | - | - | - | - | - | - | - | - | - | - | - | - | 4.1145 | kg/GJ delivered |  |  |  |  | 335.2757 | kg/GJ delivered | 2.2619 | kg/GJ delivered |  |  |  |  | 2.264 | kg/GJ delivered | 0.023601 | kg/GJ delivered
| 220 | RTFD improved stove (charcoal-moisture, 11.5%) | RTFD improved stove | charcoal-moisture, 11.5% | Charcoal | Improved | 0.149 | 28 | Charcoal, Improved, GLO |  |  |  |  | Bhattacharya et al. 2002a | GLO | Global | 25.4 | g/kg | - | - | - | - | 1597.2 | g/kg | 11.21 | g/kg | - | - | - | - | 10.97 | g/kg | 0.105 | g/kg | - | - | - | - | - | - | - | - | - | - | - | - | - | - | - | - | - | - | - | - | - | - | - | - | - | - | - | - | - | - | - | - | - | - | - | - | - | - | - | - | - | - | - | - | - | - | - | - | - | - | - | - | - | - | - | - | - | - | - | - | - | - | - | - | - | - | - | - | - | - | - | - | - | - | - | - | - | - | - | - | - | - | - | - | - | - | - | - | - | - | - | - | - | - | - | - | - | - | - | - | - | - | - | - | - | - | - | - | - | - | - | - | - | - | - | - | - | - | - | - | - | - | - | - | - | - | - | - | - | - | - | - | - | - | - | - | - | - | - | - | - | - | - | - | - | - | - | - | - | - | - | - | - | - | - | - | - | - | - | - | - | - | - | - | - | - | - | - | - | - | - | - | - | - | - | - | - | - | - | - | - | - | - | - | - | - | - | - | - | - | - | - | - | - | - | - | - | - | - | - | - | - | - | - | - | - | - | - | - | - | - | - | - | - | - | - | - | - | - | - | - | - | - | - | - | - | - | - | - | - | - | - | - | - | - | - | - | - | - | - | - | - | - | - | - | - | - | - | - | - | - | - | - | - | - | - | - | - | - | - | - | - | - | - | - | - | - | - | - | - | - | - | - | - | - | - | - | - | - | - | - | - | - | - | - | - | - | - | - | - | - | - | - | - | - | - | - | - | - | - | - | - | - | - | - | - | - | - | - | - | - | - | - | - | - | - | - | - | - | - | - | - | - | - | - | - | - | - | - | - | - | - | - | - | - | - | - | - | - | - | - | - | - | - | - | - | - | - | - | - | - | - | - | - | - | - | - | - | - | - | 6.0882 | kg/GJ delivered |  |  |  |  | 382.838 | kg/GJ delivered | 2.687 | kg/GJ delivered |  |  |  |  | 2.6294 | kg/GJ delivered | 0.025168 | kg/GJ delivered
| 221 | RTFD improved stove (charcoal-moisture, 14.7%) | RTFD improved stove | charcoal-moisture, 14.7% | Charcoal | Improved | 0.147 | 28 | Charcoal, Improved, GLO |  |  |  |  | Bhattacharya et al. 2002a | GLO | Global | 28.9 | g/kg | - | - | - | - | 1590.9 | g/kg | 12.95 | g/kg | - | - | - | - | 10.71 | g/kg | 0.091 | g/kg | - | - | - | - | - | - | - | - | - | - | - | - | - | - | - | - | - | - | - | - | - | - | - | - | - | - | - | - | - | - | - | - | - | - | - | - | - | - | - | - | - | - | - | - | - | - | - | - | - | - | - | - | - | - | - | - | - | - | - | - | - | - | - | - | - | - | - | - | - | - | - | - | - | - | - | - | - | - | - | - | - | - | - | - | - | - | - | - | - | - | - | - | - | - | - | - | - | - | - | - | - | - | - | - | - | - | - | - | - | - | - | - | - | - | - | - | - | - | - | - | - | - | - | - | - | - | - | - | - | - | - | - | - | - | - | - | - | - | - | - | - | - | - | - | - | - | - | - | - | - | - | - | - | - | - | - | - | - | - | - | - | - | - | - | - | - | - | - | - | - | - | - | - | - | - | - | - | - | - | - | - | - | - | - | - | - | - | - | - | - | - | - | - | - | - | - | - | - | - | - | - | - | - | - | - | - | - | - | - | - | - | - | - | - | - | - | - | - | - | - | - | - | - | - | - | - | - | - | - | - | - | - | - | - | - | - | - | - | - | - | - | - | - | - | - | - | - | - | - | - | - | - | - | - | - | - | - | - | - | - | - | - | - | - | - | - | - | - | - | - | - | - | - | - | - | - | - | - | - | - | - | - | - | - | - | - | - | - | - | - | - | - | - | - | - | - | - | - | - | - | - | - | - | - | - | - | - | - | - | - | - | - | - | - | - | - | - | - | - | - | - | - | - | - | - | - | - | - | - | - | - | - | - | - | - | - | - | - | - | - | - | - | - | - | - | - | - | - | - | - | - | - | - | - | - | - | - | - | - | - | 7.0214 | kg/GJ delivered |  |  |  |  | 386.516 | kg/GJ delivered | 3.1463 | kg/GJ delivered |  |  |  |  | 2.602 | kg/GJ delivered | 0.022109 | kg/GJ delivered
| 222 | RTFD improved stove (charcoal-moisture, 21%) | RTFD improved stove | charcoal-moisture, 21% | Charcoal | Improved | 0.101 | 28 | Charcoal, Improved, GLO |  |  |  |  | Bhattacharya et al. 2002a | GLO | Global | 55.4 | g/kg | - | - | - | - | 1582.1 | g/kg | 10.11 | g/kg | - | - | - | - | 9.32 | g/kg | 0.087 | g/kg | - | - | - | - | - | - | - | - | - | - | - | - | - | - | - | - | - | - | - | - | - | - | - | - | - | - | - | - | - | - | - | - | - | - | - | - | - | - | - | - | - | - | - | - | - | - | - | - | - | - | - | - | - | - | - | - | - | - | - | - | - | - | - | - | - | - | - | - | - | - | - | - | - | - | - | - | - | - | - | - | - | - | - | - | - | - | - | - | - | - | - | - | - | - | - | - | - | - | - | - | - | - | - | - | - | - | - | - | - | - | - | - | - | - | - | - | - | - | - | - | - | - | - | - | - | - | - | - | - | - | - | - | - | - | - | - | - | - | - | - | - | - | - | - | - | - | - | - | - | - | - | - | - | - | - | - | - | - | - | - | - | - | - | - | - | - | - | - | - | - | - | - | - | - | - | - | - | - | - | - | - | - | - | - | - | - | - | - | - | - | - | - | - | - | - | - | - | - | - | - | - | - | - | - | - | - | - | - | - | - | - | - | - | - | - | - | - | - | - | - | - | - | - | - | - | - | - | - | - | - | - | - | - | - | - | - | - | - | - | - | - | - | - | - | - | - | - | - | - | - | - | - | - | - | - | - | - | - | - | - | - | - | - | - | - | - | - | - | - | - | - | - | - | - | - | - | - | - | - | - | - | - | - | - | - | - | - | - | - | - | - | - | - | - | - | - | - | - | - | - | - | - | - | - | - | - | - | - | - | - | - | - | - | - | - | - | - | - | - | - | - | - | - | - | - | - | - | - | - | - | - | - | - | - | - | - | - | - | - | - | - | - | - | - | - | - | - | - | - | - | - | - | - | - | - | - | - | - | - | - | 19.5898 | kg/GJ delivered |  |  |  |  | 559.4413 | kg/GJ delivered | 3.575 | kg/GJ delivered |  |  |  |  | 3.2956 | kg/GJ delivered | 0.030764 | kg/GJ delivered
| 223 | RTFD improved stove (charcoal-moisture, 24.5%) | RTFD improved stove | charcoal-moisture, 24.5% | Charcoal | Improved | 0.097 | 28 | Charcoal, Improved, GLO |  |  |  |  | Bhattacharya et al. 2002a | GLO | Global | 55.8 | g/kg | - | - | - | - | 1572.1 | g/kg | 9.78 | g/kg | - | - | - | - | 8.88 | g/kg | 0.082 | g/kg | - | - | - | - | - | - | - | - | - | - | - | - | - | - | - | - | - | - | - | - | - | - | - | - | - | - | - | - | - | - | - | - | - | - | - | - | - | - | - | - | - | - | - | - | - | - | - | - | - | - | - | - | - | - | - | - | - | - | - | - | - | - | - | - | - | - | - | - | - | - | - | - | - | - | - | - | - | - | - | - | - | - | - | - | - | - | - | - | - | - | - | - | - | - | - | - | - | - | - | - | - | - | - | - | - | - | - | - | - | - | - | - | - | - | - | - | - | - | - | - | - | - | - | - | - | - | - | - | - | - | - | - | - | - | - | - | - | - | - | - | - | - | - | - | - | - | - | - | - | - | - | - | - | - | - | - | - | - | - | - | - | - | - | - | - | - | - | - | - | - | - | - | - | - | - | - | - | - | - | - | - | - | - | - | - | - | - | - | - | - | - | - | - | - | - | - | - | - | - | - | - | - | - | - | - | - | - | - | - | - | - | - | - | - | - | - | - | - | - | - | - | - | - | - | - | - | - | - | - | - | - | - | - | - | - | - | - | - | - | - | - | - | - | - | - | - | - | - | - | - | - | - | - | - | - | - | - | - | - | - | - | - | - | - | - | - | - | - | - | - | - | - | - | - | - | - | - | - | - | - | - | - | - | - | - | - | - | - | - | - | - | - | - | - | - | - | - | - | - | - | - | - | - | - | - | - | - | - | - | - | - | - | - | - | - | - | - | - | - | - | - | - | - | - | - | - | - | - | - | - | - | - | - | - | - | - | - | - | - | - | - | - | - | - | - | - | - | - | - | - | - | - | - | - | - | - | - | - | - | - | 20.5449 | kg/GJ delivered |  |  |  |  | 578.8292 | kg/GJ delivered | 3.6009 | kg/GJ delivered |  |  |  |  | 3.2695 | kg/GJ delivered | 0.030191 | kg/GJ delivered
| 397 | EcoRecho (Charcoal) | EcoRecho | Charcoal | Charcoal | Improved | 0.316 | 25.715 | Charcoal, Improved, GLO |  |  |  |  | Booker 2012 | GLO | Global | 373.6952 | g/kg | - | - | - | - | 2872.6514 | g/kg | - | - | - | - | - | - | - | - | - | - | - | - | - | - | - | - | - | - | - | - | - | - | - | - | - | - | - | - | - | - | - | - | - | - | - | - | - | - | - | - | - | - | - | - | - | - | - | - | - | - | - | - | - | - | - | - | - | - | - | - | - | - | - | - | - | - | - | - | - | - | - | - | - | - | - | - | - | - | - | - | - | - | - | - | - | - | - | - | - | - | - | - | - | - | - | - | - | - | - | - | - | - | - | - | - | - | - | - | - | - | - | - | - | - | - | - | - | - | - | - | - | - | - | - | - | - | - | - | - | - | - | - | - | - | - | - | - | - | - | - | - | - | - | - | - | - | - | - | - | - | - | - | - | - | - | - | - | - | - | - | - | - | - | - | - | - | - | - | - | - | - | - | - | - | - | - | - | - | - | - | - | - | - | - | - | - | - | - | - | - | - | - | - | - | - | - | - | - | - | - | - | - | - | - | - | - | - | - | - | - | - | - | - | - | - | - | - | - | - | - | - | - | - | - | - | - | - | - | - | - | - | - | - | - | - | - | - | - | - | - | - | - | - | - | - | - | - | - | - | - | - | - | - | - | - | - | - | - | - | - | - | - | - | - | - | - | - | - | - | - | - | - | - | - | - | - | - | - | - | - | - | - | - | - | - | - | - | - | - | - | - | - | - | - | - | - | - | - | - | - | - | - | - | - | - | - | - | - | - | - | - | - | - | - | - | - | - | - | - | - | - | - | - | - | - | - | - | - | - | - | - | - | - | - | - | - | - | - | - | - | - | - | - | - | - | - | - | - | - | - | - | - | - | - | - | - | - | - | - | - | - | - | - | - | - | - | - | - | - | - | 45.9879 | kg/GJ delivered |  |  |  |  | 353.5162 | kg/GJ delivered
| 393 | Mirak (Charcoal) | Mirak | Charcoal | Charcoal | Improved | 0.286 | 25.715 | Charcoal, Improved, GLO |  |  |  |  | Booker 2012 | GLO | Global | 264.2998 | g/kg | - | - | - | - | 3110.4536 | g/kg | - | - | - | - | - | - | - | - | - | - | - | - | - | - | - | - | - | - | - | - | - | - | - | - | - | - | - | - | - | - | - | - | - | - | - | - | - | - | - | - | - | - | - | - | - | - | - | - | - | - | - | - | - | - | - | - | - | - | - | - | - | - | - | - | - | - | - | - | - | - | - | - | - | - | - | - | - | - | - | - | - | - | - | - | - | - | - | - | - | - | - | - | - | - | - | - | - | - | - | - | - | - | - | - | - | - | - | - | - | - | - | - | - | - | - | - | - | - | - | - | - | - | - | - | - | - | - | - | - | - | - | - | - | - | - | - | - | - | - | - | - | - | - | - | - | - | - | - | - | - | - | - | - | - | - | - | - | - | - | - | - | - | - | - | - | - | - | - | - | - | - | - | - | - | - | - | - | - | - | - | - | - | - | - | - | - | - | - | - | - | - | - | - | - | - | - | - | - | - | - | - | - | - | - | - | - | - | - | - | - | - | - | - | - | - | - | - | - | - | - | - | - | - | - | - | - | - | - | - | - | - | - | - | - | - | - | - | - | - | - | - | - | - | - | - | - | - | - | - | - | - | - | - | - | - | - | - | - | - | - | - | - | - | - | - | - | - | - | - | - | - | - | - | - | - | - | - | - | - | - | - | - | - | - | - | - | - | - | - | - | - | - | - | - | - | - | - | - | - | - | - | - | - | - | - | - | - | - | - | - | - | - | - | - | - | - | - | - | - | - | - | - | - | - | - | - | - | - | - | - | - | - | - | - | - | - | - | - | - | - | - | - | - | - | - | - | - | - | - | - | - | - | - | - | - | - | - | - | - | - | - | - | - | - | - | - | - | - | - | - | 35.9372 | kg/GJ delivered |  |  |  |  | 422.9326 | kg/GJ delivered
| 394 | Prakti (Charcoal) | Prakti | Charcoal | Charcoal | Improved | 0.373 | 25.715 | Charcoal, Improved, GLO |  |  |  |  | Booker 2012 | GLO | Global | 252.3191 | g/kg | - | - | - | - | 2317.2542 | g/kg | - | - | - | - | - | - | - | - | - | - | - | - | - | - | - | - | - | - | - | - | - | - | - | - | - | - | - | - | - | - | - | - | - | - | - | - | - | - | - | - | - | - | - | - | - | - | - | - | - | - | - | - | - | - | - | - | - | - | - | - | - | - | - | - | - | - | - | - | - | - | - | - | - | - | - | - | - | - | - | - | - | - | - | - | - | - | - | - | - | - | - | - | - | - | - | - | - | - | - | - | - | - | - | - | - | - | - | - | - | - | - | - | - | - | - | - | - | - | - | - | - | - | - | - | - | - | - | - | - | - | - | - | - | - | - | - | - | - | - | - | - | - | - | - | - | - | - | - | - | - | - | - | - | - | - | - | - | - | - | - | - | - | - | - | - | - | - | - | - | - | - | - | - | - | - | - | - | - | - | - | - | - | - | - | - | - | - | - | - | - | - | - | - | - | - | - | - | - | - | - | - | - | - | - | - | - | - | - | - | - | - | - | - | - | - | - | - | - | - | - | - | - | - | - | - | - | - | - | - | - | - | - | - | - | - | - | - | - | - | - | - | - | - | - | - | - | - | - | - | - | - | - | - | - | - | - | - | - | - | - | - | - | - | - | - | - | - | - | - | - | - | - | - | - | - | - | - | - | - | - | - | - | - | - | - | - | - | - | - | - | - | - | - | - | - | - | - | - | - | - | - | - | - | - | - | - | - | - | - | - | - | - | - | - | - | - | - | - | - | - | - | - | - | - | - | - | - | - | - | - | - | - | - | - | - | - | - | - | - | - | - | - | - | - | - | - | - | - | - | - | - | - | - | - | - | - | - | - | - | - | - | - | - | - | - | - | - | - | - | - | 26.306 | kg/GJ delivered |  |  |  |  | 241.5896 | kg/GJ delivered
| 395 | StoveTec (Charcoal) | StoveTec | Charcoal | Charcoal | Improved | 0.305 | 25.715 | Charcoal, Improved, GLO | No | No | No | Yes | Booker 2012 | GLO | Global | 319.9301 | g/kg | - | - | - | - | 3220.2797 | g/kg | - | - | - | - | - | - | - | - | - | - | - | - | - | - | - | - | - | - | - | - | - | - | - | - | - | - | - | - | - | - | - | - | - | - | - | - | - | - | - | - | - | - | - | - | - | - | - | - | - | - | - | - | - | - | - | - | - | - | - | - | - | - | - | - | - | - | - | - | - | - | - | - | - | - | - | - | - | - | - | - | - | - | - | - | - | - | - | - | - | - | - | - | - | - | - | - | - | - | - | - | - | - | - | - | - | - | - | - | - | - | - | - | - | - | - | - | - | - | - | - | - | - | - | - | - | - | - | - | - | - | - | - | - | - | - | - | - | - | - | - | - | - | - | - | - | - | - | - | - | - | - | - | - | - | - | - | - | - | - | - | - | - | - | - | - | - | - | - | - | - | - | - | - | - | - | - | - | - | - | - | - | - | - | - | - | - | - | - | - | - | - | - | - | - | - | - | - | - | - | - | - | - | - | - | - | - | - | - | - | - | - | - | - | - | - | - | - | - | - | - | - | - | - | - | - | - | - | - | - | - | - | - | - | - | - | - | - | - | - | - | - | - | - | - | - | - | - | - | - | - | - | - | - | - | - | - | - | - | - | - | - | - | - | - | - | - | - | - | - | - | - | - | - | - | - | - | - | - | - | - | - | - | - | - | - | - | - | - | - | - | - | - | - | - | - | - | - | - | - | - | - | - | - | - | - | - | - | - | - | - | - | - | - | - | - | - | - | - | - | - | - | - | - | - | - | - | - | - | - | - | - | - | - | - | - | - | - | - | - | - | - | - | - | - | - | - | - | - | - | - | - | - | - | - | - | - | - | - | - | - | - | - | - | - | - | - | - | - | - | - | 40.7914 | kg/GJ delivered |  |  |  |  | 410.5889 | kg/GJ delivered
| 396 | Traditional (Charcoal) | Traditional | Charcoal | Charcoal | Traditional | 0.222 | 25.715 | Charcoal, Traditional, GLO | No | No | No | No | Booker 2012 | GLO | Global | 157.3034 | g/kg | - | - | - | - | 1659.857 | g/kg | - | - | - | - | - | - | - | - | - | - | - | - | - | - | - | - | - | - | - | - | - | - | - | - | - | - | - | - | - | - | - | - | - | - | - | - | - | - | - | - | - | - | - | - | - | - | - | - | - | - | - | - | - | - | - | - | - | - | - | - | - | - | - | - | - | - | - | - | - | - | - | - | - | - | - | - | - | - | - | - | - | - | - | - | - | - | - | - | - | - | - | - | - | - | - | - | - | - | - | - | - | - | - | - | - | - | - | - | - | - | - | - | - | - | - | - | - | - | - | - | - | - | - | - | - | - | - | - | - | - | - | - | - | - | - | - | - | - | - | - | - | - | - | - | - | - | - | - | - | - | - | - | - | - | - | - | - | - | - | - | - | - | - | - | - | - | - | - | - | - | - | - | - | - | - | - | - | - | - | - | - | - | - | - | - | - | - | - | - | - | - | - | - | - | - | - | - | - | - | - | - | - | - | - | - | - | - | - | - | - | - | - | - | - | - | - | - | - | - | - | - | - | - | - | - | - | - | - | - | - | - | - | - | - | - | - | - | - | - | - | - | - | - | - | - | - | - | - | - | - | - | - | - | - | - | - | - | - | - | - | - | - | - | - | - | - | - | - | - | - | - | - | - | - | - | - | - | - | - | - | - | - | - | - | - | - | - | - | - | - | - | - | - | - | - | - | - | - | - | - | - | - | - | - | - | - | - | - | - | - | - | - | - | - | - | - | - | - | - | - | - | - | - | - | - | - | - | - | - | - | - | - | - | - | - | - | - | - | - | - | - | - | - | - | - | - | - | - | - | - | - | - | - | - | - | - | - | - | - | - | - | - | - | - | - | - | - | - | - | - | 27.5549 | kg/GJ delivered |  |  |  |  | 290.7577 | kg/GJ delivered
| 35 | Improved metal (Shanxi honeycomb coal briquette) | Improved metal | Shanxi honeycomb coal briquette | Honeycomb Coal | Improved | 0.4406 | 19.21 | Honeycomb Coal, Improved, CN |  |  |  |  | Zhang et al. 2000, Tsai et al. 2003 | CN | China | 0.00768 | kg/MJ delivered | 7.2e-05 | kg/MJ delivered | - | - | 0.267 | kg/MJ delivered | 0.000405 | kg/MJ delivered | - | - | - | - | 0.000112 | kg/MJ delivered | 0.000121 | kg/MJ delivered | - | - | - | - | - | - | 0.000893 | kg/MJ delivered | 0.00061247 | kg/MJ delivered | 7.0631e-06 | kg/MJ delivered | 0.0001453 | kg/MJ delivered | 1.009e-05 | kg/MJ delivered | 1.2108e-05 | kg/MJ delivered | 2.4216e-05 | kg/MJ delivered | 1.009e-05 | kg/MJ delivered | 0.000896 | kg/MJ delivered | 1.4126e-05 | kg/MJ delivered | 0.00017658 | kg/MJ delivered | 0.00028353 | kg/MJ delivered | 0.00049845 | kg/MJ delivered | 4.6414e-05 | kg/MJ delivered | 0.00048029 | kg/MJ delivered | 3.4306e-05 | kg/MJ delivered | 2.5225e-05 | kg/MJ delivered | 1.009e-05 | kg/MJ delivered | 1.6144e-05 | kg/MJ delivered | 9.0811e-06 | kg/MJ delivered | 1.9171e-05 | kg/MJ delivered | 0.00010393 | kg/MJ delivered | 3.3297e-05 | kg/MJ delivered | 1.3117e-05 | kg/MJ delivered | 5.8523e-05 | kg/MJ delivered | 9.2829e-05 | kg/MJ delivered | 0.00020886 | kg/MJ delivered | 0.0001009 | kg/MJ delivered | 0.039977 | kg/MJ delivered | - | - | - | - | - | - | - | - | - | - | - | - | - | - | - | - | - | - | - | - | - | - | - | - | - | - | - | - | - | - | - | - | - | - | - | - | - | - | - | - | - | - | - | - | - | - | - | - | - | - | - | - | - | - | - | - | - | - | - | - | - | - | - | - | - | - | - | - | - | - | - | - | - | - | - | - | - | - | - | - | - | - | - | - | - | - | - | - | - | - | - | - | - | - | - | - | - | - | - | - | - | - | - | - | - | - | - | - | - | - | - | - | - | - | - | - | - | - | - | - | - | - | - | - | - | - | - | - | - | - | - | - | - | - | - | - | - | - | - | - | - | - | - | - | - | - | - | - | - | - | - | - | - | - | - | - | - | - | - | - | - | - | - | - | - | - | - | - | - | - | - | - | - | - | - | - | - | - | - | - | - | - | - | - | - | - | - | - | - | - | - | - | - | - | - | - | - | - | - | - | - | - | - | - | - | - | - | - | - | - | - | - | - | - | - | - | - | - | - | - | - | - | - | - | - | - | - | - | - | - | - | - | - | - | - | - | - | - | - | - | - | - | - | - | - | - | - | - | - | - | - | - | - | - | - | - | - | - | - | - | - | - | - | - | - | - | - | - | - | - | - | - | - | - | - | - | - | - | - | - | - | - | - | - | - | - | - | - | - | - | - | - | - | - | - | - | 7.68 | kg/GJ delivered | 0.072 | kg/GJ delivered |  |  | 267 | kg/GJ delivered | 0.405 | kg/GJ delivered |  |  |  |  | 0.112 | kg/GJ delivered | 0.121 | kg/GJ delivered | [6 empty] | 0.893 | kg/GJ delivered | 0.61247 | kg/GJ delivered | 0.0070631 | kg/GJ delivered | 0.1453 | kg/GJ delivered | 0.01009 | kg/GJ delivered | 0.012108 | kg/GJ delivered | 0.024216 | kg/GJ delivered | 0.01009 | kg/GJ delivered | 0.896 | kg/GJ delivered | 0.014126 | kg/GJ delivered | 0.17658 | kg/GJ delivered | 0.28353 | kg/GJ delivered | 0.49845 | kg/GJ delivered | 0.046414 | kg/GJ delivered | 0.48029 | kg/GJ delivered | 0.034306 | kg/GJ delivered | 0.025225 | kg/GJ delivered | 0.01009 | kg/GJ delivered | 0.016144 | kg/GJ delivered | 0.0090811 | kg/GJ delivered | 0.019171 | kg/GJ delivered | 0.10393 | kg/GJ delivered | 0.033297 | kg/GJ delivered | 0.013117 | kg/GJ delivered | 0.058523 | kg/GJ delivered | 0.092829 | kg/GJ delivered | 0.20886 | kg/GJ delivered | 0.1009 | kg/GJ delivered | 39.9768 | kg/GJ delivered
| 36 | brick stove with flue (coal powder) | brick stove with flue | coal powder | Coal Powder | Improved | 0.17 | 27.301 | Coal Powder, Improved, CN | yes |  |  |  | Zhang et al. 2000, Tsai et al. 2003 | CN | China | 0.0441 | kg/MJ delivered | 0.00043 | kg/MJ delivered | - | - | 0.542 | kg/MJ delivered | 0.000267 | kg/MJ delivered | - | - | - | - | 0.000145 | kg/MJ delivered | 0.000503 | kg/MJ delivered | - | - | - | - | - | - | 5.59e-05 | kg/MJ delivered | 2.12e-07 | kg/MJ delivered | - | - | - | - | - | - | 1.8e-08 | kg/MJ delivered | 5.2e-08 | kg/MJ delivered | 8e-09 | kg/MJ delivered | 3.71e-06 | kg/MJ delivered | 2.66e-07 | kg/MJ delivered | - | - | 1.71e-06 | kg/MJ delivered | 7.9e-06 | kg/MJ delivered | 1.02e-07 | kg/MJ delivered | 5.52e-06 | kg/MJ delivered | 6.1e-08 | kg/MJ delivered | 5.8e-08 | kg/MJ delivered | 1.26e-07 | kg/MJ delivered | 8.7e-08 | kg/MJ delivered | 4e-08 | kg/MJ delivered | 1e-09 | kg/MJ delivered | 6e-09 | kg/MJ delivered | 4e-08 | kg/MJ delivered | 9.6e-08 | kg/MJ delivered | 7.71e-07 | kg/MJ delivered | 1.86e-06 | kg/MJ delivered | 1.03e-06 | kg/MJ delivered | 4.86e-07 | kg/MJ delivered | 0.015495 | kg/MJ delivered | - | - | - | - | 2.25e-07 | kg/MJ delivered | 6.6e-08 | kg/MJ delivered | 2.51e-07 | kg/MJ delivered | 8.7e-08 | kg/MJ delivered | 2.6e-08 | kg/MJ delivered | - | - | - | - | 1.08e-07 | kg/MJ delivered | - | - | - | - | - | - | 6e-09 | kg/MJ delivered | - | - | - | - | 9e-09 | kg/MJ delivered | - | - | - | - | - | - | - | - | - | - | - | - | - | - | - | - | - | - | - | - | - | - | - | - | - | - | - | - | - | - | - | - | - | - | - | - | - | - | - | - | - | - | - | - | - | - | - | - | - | - | - | - | - | - | - | - | - | - | - | - | - | - | - | - | - | - | - | - | - | - | - | - | - | - | - | - | - | - | - | - | - | - | - | - | - | - | - | - | - | - | - | - | - | - | - | - | - | - | - | - | - | - | - | - | - | - | - | - | - | - | - | - | - | - | - | - | - | - | - | - | - | - | - | - | - | - | - | - | - | - | - | - | - | - | - | - | - | - | - | - | - | - | - | - | - | - | - | - | - | - | - | - | - | - | - | - | - | - | - | - | - | - | - | - | - | - | - | - | - | - | - | - | - | - | - | - | - | - | - | - | - | - | - | - | - | - | - | - | - | - | - | - | - | - | - | - | - | - | - | - | - | - | - | - | - | - | - | - | - | - | - | - | - | - | - | - | - | - | - | - | - | - | - | - | - | - | - | - | - | - | - | - | - | - | - | - | - | - | - | - | - | - | - | - | - | - | - | - | - | - | - | - | - | - | - | - | - | - | - | - | - | - | 44.1 | kg/GJ delivered | 0.43 | kg/GJ delivered |  |  | 542 | kg/GJ delivered | 0.267 | kg/GJ delivered |  |  |  |  | 0.145 | kg/GJ delivered | 0.503 | kg/GJ delivered | [6 empty] | 0.0559 | kg/GJ delivered | 0.000212 | kg/GJ delivered | [6 empty] | 1.8e-05 | kg/GJ delivered | 5.2e-05 | kg/GJ delivered | 8e-06 | kg/GJ delivered | 0.00371 | kg/GJ delivered | 0.000266 | kg/GJ delivered |  |  | 0.00171 | kg/GJ delivered | 0.0079 | kg/GJ delivered | 0.000102 | kg/GJ delivered | 0.00552 | kg/GJ delivered | 6.1e-05 | kg/GJ delivered | 5.8e-05 | kg/GJ delivered | 0.000126 | kg/GJ delivered | 8.7e-05 | kg/GJ delivered | 4e-05 | kg/GJ delivered | 1e-06 | kg/GJ delivered | 6e-06 | kg/GJ delivered | 4e-05 | kg/GJ delivered | 9.6e-05 | kg/GJ delivered | 0.000771 | kg/GJ delivered | 0.00186 | kg/GJ delivered | 0.00103 | kg/GJ delivered | 0.000486 | kg/GJ delivered | 15.4951 | kg/GJ delivered |  |  |  |  | 0.000225 | kg/GJ delivered | 6.6e-05 | kg/GJ delivered | 0.000251 | kg/GJ delivered | 8.7e-05 | kg/GJ delivered | 2.6e-05 | kg/GJ delivered |  |  |  |  | 0.000108 | kg/GJ delivered | [6 empty] | 6e-06 | kg/GJ delivered |  |  |  |  | 9e-06 | kg/GJ delivered
| 38 | brick, with flue (brush wood) | brick, with flue | brush wood | Firewood | Improved | 0.1347 | 15.3 | Firewood, Improved, CN | yes |  |  |  | Zhang et al. 2000, Tsai et al. 2003 | CN | China | 0.033 | kg/MJ delivered | 0.00134 | kg/MJ delivered | - | - | 0.719 | kg/MJ delivered | 0.00119 | kg/MJ delivered | - | - | - | - | 0.000544 | kg/MJ delivered | 0.000932 | kg/MJ delivered | - | - | - | - | - | - | 2.42e-06 | kg/MJ delivered | - | - | - | - | - | - | - | - | - | - | - | - | - | - | 9.5787e-05 | kg/MJ delivered | 2.7772e-07 | kg/MJ delivered | 9.4583e-05 | kg/MJ delivered | 6.687e-06 | kg/MJ delivered | 9.3378e-05 | kg/MJ delivered | 1.7651e-07 | kg/MJ delivered | 0.00018314 | kg/MJ delivered | - | - | - | - | - | - | 4.1026e-07 | kg/MJ delivered | - | - | - | - | - | - | - | - | - | - | 1.1145e-06 | kg/MJ delivered | 8.1329e-06 | kg/MJ delivered | 6.7473e-06 | kg/MJ delivered | 2.0362e-07 | kg/MJ delivered | - | - | 0.0083066 | kg/MJ delivered | 3.5062e-07 | kg/MJ delivered | 9.639e-07 | kg/MJ delivered | 3.0544e-06 | kg/MJ delivered | 1.4458e-07 | kg/MJ delivered | 1.6145e-07 | kg/MJ delivered | - | - | - | - | - | - | - | - | - | - | - | - | - | - | - | - | - | - | - | - | - | - | - | - | - | - | - | - | - | - | - | - | - | - | - | - | - | - | - | - | - | - | - | - | - | - | - | - | - | - | - | - | - | - | - | - | - | - | - | - | - | - | - | - | - | - | - | - | - | - | - | - | - | - | - | - | - | - | - | - | - | - | - | - | - | - | - | - | - | - | - | - | - | - | - | - | - | - | - | - | - | - | - | - | - | - | - | - | - | - | - | - | - | - | - | - | - | - | - | - | - | - | - | - | - | - | - | - | - | - | - | - | - | - | - | - | - | - | - | - | - | - | - | - | - | - | - | - | - | - | - | - | - | - | - | - | - | - | - | - | - | - | - | - | - | - | - | - | - | - | - | - | - | - | - | - | - | - | - | - | - | - | - | - | - | - | - | - | - | - | - | - | - | - | - | - | - | - | - | - | - | - | - | - | - | - | - | - | - | - | - | - | - | - | - | - | - | - | - | - | - | - | - | - | - | - | - | - | - | - | - | - | - | - | - | - | - | - | - | - | - | - | - | - | - | - | - | - | - | - | - | - | - | - | - | - | - | - | - | - | - | - | - | - | - | - | - | - | - | - | - | - | - | - | - | - | - | - | - | - | - | - | - | - | 33 | kg/GJ delivered | 1.34 | kg/GJ delivered |  |  | 719 | kg/GJ delivered | 1.19 | kg/GJ delivered |  |  |  |  | 0.544 | kg/GJ delivered | 0.932 | kg/GJ delivered | [6 empty] | 0.00242 | kg/GJ delivered | [14 empty] | 0.095787 | kg/GJ delivered | 0.00027772 | kg/GJ delivered | 0.094583 | kg/GJ delivered | 0.006687 | kg/GJ delivered | 0.093378 | kg/GJ delivered | 0.00017651 | kg/GJ delivered | 0.18314 | kg/GJ delivered | [6 empty] | 0.00041026 | kg/GJ delivered | [10 empty] | 0.0011145 | kg/GJ delivered | 0.0081329 | kg/GJ delivered | 0.0067473 | kg/GJ delivered | 0.00020362 | kg/GJ delivered |  |  | 8.3066 | kg/GJ delivered | 0.00035062 | kg/GJ delivered | 0.0009639 | kg/GJ delivered | 0.0030544 | kg/GJ delivered | 0.00014458 | kg/GJ delivered | 0.00016145 | kg/GJ delivered
| 39 | improved brick, with flue (brush wood) | improved brick, with flue | brush wood | Firewood | Improved | 0.1441 | 15.3 | Firewood, Improved, CN | yes |  |  |  | Zhang et al. 2000, Tsai et al. 2003 | CN | China | 0.0464 | kg/MJ delivered | 0.00225 | kg/MJ delivered | - | - | 0.647 | kg/MJ delivered | 0.00377 | kg/MJ delivered | - | - | - | - | 0.0014 | kg/MJ delivered | 0.000666 | kg/MJ delivered | - | - | - | - | - | - | - | - | - | - | - | - | - | - | - | - | - | - | - | - | - | - | 0.00015128 | kg/MJ delivered | 1.7946e-07 | kg/MJ delivered | - | - | 3.5987e-06 | kg/MJ delivered | 0.00014752 | kg/MJ delivered | - | - | 0.00020953 | kg/MJ delivered | - | - | - | - | - | - | - | - | - | - | - | - | - | - | - | - | - | - | 1.3154e-06 | kg/MJ delivered | 7.5262e-06 | kg/MJ delivered | 6.9436e-06 | kg/MJ delivered | - | - | - | - | 0.0079225 | kg/MJ delivered | 2.0295e-07 | kg/MJ delivered | 1.0148e-06 | kg/MJ delivered | 2.2644e-06 | kg/MJ delivered | - | - | - | - | - | - | - | - | - | - | - | - | - | - | - | - | - | - | - | - | - | - | - | - | - | - | - | - | - | - | - | - | - | - | - | - | - | - | - | - | - | - | - | - | - | - | - | - | - | - | - | - | - | - | - | - | - | - | - | - | - | - | - | - | - | - | - | - | - | - | - | - | - | - | - | - | - | - | - | - | - | - | - | - | - | - | - | - | - | - | - | - | - | - | - | - | - | - | - | - | - | - | - | - | - | - | - | - | - | - | - | - | - | - | - | - | - | - | - | - | - | - | - | - | - | - | - | - | - | - | - | - | - | - | - | - | - | - | - | - | - | - | - | - | - | - | - | - | - | - | - | - | - | - | - | - | - | - | - | - | - | - | - | - | - | - | - | - | - | - | - | - | - | - | - | - | - | - | - | - | - | - | - | - | - | - | - | - | - | - | - | - | - | - | - | - | - | - | - | - | - | - | - | - | - | - | - | - | - | - | - | - | - | - | - | - | - | - | - | - | - | - | - | - | - | - | - | - | - | - | - | - | - | - | - | - | - | - | - | - | - | - | - | - | - | - | - | - | - | - | - | - | - | - | - | - | - | - | - | - | - | - | - | - | - | - | - | - | - | - | - | - | - | - | - | - | - | - | - | - | - | - | - | - | - | - | - | - | 46.4 | kg/GJ delivered | 2.25 | kg/GJ delivered |  |  | 647 | kg/GJ delivered | 3.77 | kg/GJ delivered |  |  |  |  | 1.4 | kg/GJ delivered | 0.666 | kg/GJ delivered | [22 empty] | 0.15128 | kg/GJ delivered | 0.00017946 | kg/GJ delivered |  |  | 0.0035987 | kg/GJ delivered | 0.14752 | kg/GJ delivered |  |  | 0.20953 | kg/GJ delivered | [18 empty] | 0.0013154 | kg/GJ delivered | 0.0075262 | kg/GJ delivered | 0.0069436 | kg/GJ delivered |  |  |  |  | 7.9225 | kg/GJ delivered | 0.00020295 | kg/GJ delivered | 0.0010148 | kg/GJ delivered | 0.0022644 | kg/GJ delivered
| 40 | metal stove w/ flue (coal briquette) | metal stove w/ flue | coal briquette | Coal Briquette | Improved | 0.2723 | 13.852 | Coal Briquette, Improved, CN | yes |  |  |  | Zhang et al. 2000, Tsai et al. 2003 | CN | China | 0.0054 | kg/MJ delivered | 4.91e-05 | kg/MJ delivered | - | - | 0.415 | kg/MJ delivered | 2.94e-06 | kg/MJ delivered | - | - | - | - | 2.05e-06 | kg/MJ delivered | 7.54e-05 | kg/MJ delivered | - | - | - | - | - | - | 0.000512 | kg/MJ delivered | - | - | - | - | - | - | 2.1284e-09 | kg/MJ delivered | 4.2568e-09 | kg/MJ delivered | 3.3607e-09 | kg/MJ delivered | 3.1366e-09 | kg/MJ delivered | 1.6355e-07 | kg/MJ delivered | 1.8708e-08 | kg/MJ delivered | 3.932e-08 | kg/MJ delivered | 1.5571e-07 | kg/MJ delivered | 1.9604e-07 | kg/MJ delivered | 9.9699e-09 | kg/MJ delivered | 3.7751e-08 | kg/MJ delivered | 9.2978e-09 | kg/MJ delivered | 8.6257e-09 | kg/MJ delivered | 7.8415e-09 | kg/MJ delivered | 1.2098e-08 | kg/MJ delivered | 1.165e-08 | kg/MJ delivered | 4.5929e-09 | kg/MJ delivered | 2.1732e-08 | kg/MJ delivered | 8.5137e-09 | kg/MJ delivered | 1.0194e-08 | kg/MJ delivered | 5.2538e-08 | kg/MJ delivered | 8.368e-08 | kg/MJ delivered | 8.2e-08 | kg/MJ delivered | 7.5503e-08 | kg/MJ delivered | 0.11493 | kg/MJ delivered | - | - | - | - | 8.6257e-09 | kg/MJ delivered | 6.8333e-09 | kg/MJ delivered | 6.2732e-09 | kg/MJ delivered | 2.6885e-09 | kg/MJ delivered | 1.1202e-09 | kg/MJ delivered | 1.5683e-09 | kg/MJ delivered | 1.0082e-09 | kg/MJ delivered | 3.9208e-09 | kg/MJ delivered | 1.3443e-09 | kg/MJ delivered | - | - | 2.2404e-10 | kg/MJ delivered | 2.6885e-09 | kg/MJ delivered | 1.1202e-09 | kg/MJ delivered | 3.4727e-09 | kg/MJ delivered | 2.2404e-10 | kg/MJ delivered | 1.1202e-09 | kg/MJ delivered | 2.5765e-09 | kg/MJ delivered | 2.3525e-09 | kg/MJ delivered | 5.7131e-09 | kg/MJ delivered | - | - | - | - | - | - | - | - | - | - | - | - | - | - | - | - | - | - | - | - | - | - | - | - | - | - | - | - | - | - | - | - | - | - | - | - | - | - | - | - | - | - | - | - | - | - | - | - | - | - | - | - | - | - | - | - | - | - | - | - | - | - | - | - | - | - | - | - | - | - | - | - | - | - | - | - | - | - | - | - | - | - | - | - | - | - | - | - | - | - | - | - | - | - | - | - | - | - | - | - | - | - | - | - | - | - | - | - | - | - | - | - | - | - | - | - | - | - | - | - | - | - | - | - | - | - | - | - | - | - | - | - | - | - | - | - | - | - | - | - | - | - | - | - | - | - | - | - | - | - | - | - | - | - | - | - | - | - | - | - | - | - | - | - | - | - | - | - | - | - | - | - | - | - | - | - | - | - | - | - | - | - | - | - | - | - | - | - | - | - | - | - | - | - | - | - | - | - | - | - | - | - | - | - | - | - | - | - | - | - | - | - | - | - | - | - | - | - | - | - | - | - | - | - | - | - | - | - | - | - | - | - | - | - | - | - | - | - | - | - | - | - | - | - | - | - | - | - | - | - | - | - | - | - | 5.4 | kg/GJ delivered | 0.0491 | kg/GJ delivered |  |  | 415 | kg/GJ delivered | 0.00294 | kg/GJ delivered |  |  |  |  | 0.00205 | kg/GJ delivered | 0.0754 | kg/GJ delivered | [6 empty] | 0.512 | kg/GJ delivered | [6 empty] | 2.1284e-06 | kg/GJ delivered | 4.2568e-06 | kg/GJ delivered | 3.3607e-06 | kg/GJ delivered | 3.1366e-06 | kg/GJ delivered | 0.00016355 | kg/GJ delivered | 1.8708e-05 | kg/GJ delivered | 3.932e-05 | kg/GJ delivered | 0.00015571 | kg/GJ delivered | 0.00019604 | kg/GJ delivered | 9.9699e-06 | kg/GJ delivered | 3.7751e-05 | kg/GJ delivered | 9.2978e-06 | kg/GJ delivered | 8.6257e-06 | kg/GJ delivered | 7.8415e-06 | kg/GJ delivered | 1.2098e-05 | kg/GJ delivered | 1.165e-05 | kg/GJ delivered | 4.5929e-06 | kg/GJ delivered | 2.1732e-05 | kg/GJ delivered | 8.5137e-06 | kg/GJ delivered | 1.0194e-05 | kg/GJ delivered | 5.2538e-05 | kg/GJ delivered | 8.368e-05 | kg/GJ delivered | 8.2e-05 | kg/GJ delivered | 7.5503e-05 | kg/GJ delivered | 114.9288 | kg/GJ delivered |  |  |  |  | 8.6257e-06 | kg/GJ delivered | 6.8333e-06 | kg/GJ delivered | 6.2732e-06 | kg/GJ delivered | 2.6885e-06 | kg/GJ delivered | 1.1202e-06 | kg/GJ delivered | 1.5683e-06 | kg/GJ delivered | 1.0082e-06 | kg/GJ delivered | 3.9208e-06 | kg/GJ delivered | 1.3443e-06 | kg/GJ delivered |  |  | 2.2404e-07 | kg/GJ delivered | 2.6885e-06 | kg/GJ delivered | 1.1202e-06 | kg/GJ delivered | 3.4727e-06 | kg/GJ delivered | 2.2404e-07 | kg/GJ delivered | 1.1202e-06 | kg/GJ delivered | 2.5765e-06 | kg/GJ delivered | 2.3525e-06 | kg/GJ delivered | 5.7131e-06 | kg/GJ delivered
| 41 | metal stove w/o flue (coal briquette) | metal stove w/o flue | coal briquette | Coal Briquette | Improved | 0.3711 | 13.852 | Coal Briquette, Improved, CN | no |  |  |  | Zhang et al. 2000, Tsai et al. 2003 | CN | China | 0.00389 | kg/MJ delivered | 6.27e-06 | kg/MJ delivered | - | - | 0.312 | kg/MJ delivered | 3.97e-06 | kg/MJ delivered | - | - | - | - | 1.83e-05 | kg/MJ delivered | 0.000191 | kg/MJ delivered | - | - | - | - | - | - | 2.33e-05 | kg/MJ delivered | - | - | - | - | - | - | 1.9e-08 | kg/MJ delivered | 3.8e-08 | kg/MJ delivered | 3e-08 | kg/MJ delivered | 2.8e-08 | kg/MJ delivered | 1.46e-06 | kg/MJ delivered | 1.67e-07 | kg/MJ delivered | 3.51e-07 | kg/MJ delivered | 1.39e-06 | kg/MJ delivered | 1.75e-06 | kg/MJ delivered | 8.9e-08 | kg/MJ delivered | 3.37e-07 | kg/MJ delivered | 8.3e-08 | kg/MJ delivered | 7.7e-08 | kg/MJ delivered | 7e-08 | kg/MJ delivered | 1.08e-07 | kg/MJ delivered | 1.04e-07 | kg/MJ delivered | 4.1e-08 | kg/MJ delivered | 1.94e-07 | kg/MJ delivered | 7.6e-08 | kg/MJ delivered | 9.1e-08 | kg/MJ delivered | 4.69e-07 | kg/MJ delivered | 7.47e-07 | kg/MJ delivered | 7.32e-07 | kg/MJ delivered | 6.74e-07 | kg/MJ delivered | 0.084331 | kg/MJ delivered | - | - | - | - | 7.7e-08 | kg/MJ delivered | 6.1e-08 | kg/MJ delivered | 5.6e-08 | kg/MJ delivered | 2.4e-08 | kg/MJ delivered | 1e-08 | kg/MJ delivered | 1.4e-08 | kg/MJ delivered | 9e-09 | kg/MJ delivered | 3.5e-08 | kg/MJ delivered | 1.2e-08 | kg/MJ delivered | - | - | 2e-09 | kg/MJ delivered | 2.4e-08 | kg/MJ delivered | 1e-08 | kg/MJ delivered | 3.1e-08 | kg/MJ delivered | 2e-09 | kg/MJ delivered | 1e-08 | kg/MJ delivered | 2.3e-08 | kg/MJ delivered | 2.1e-08 | kg/MJ delivered | 5.1e-08 | kg/MJ delivered | - | - | - | - | - | - | - | - | - | - | - | - | - | - | - | - | - | - | - | - | - | - | - | - | - | - | - | - | - | - | - | - | - | - | - | - | - | - | - | - | - | - | - | - | - | - | - | - | - | - | - | - | - | - | - | - | - | - | - | - | - | - | - | - | - | - | - | - | - | - | - | - | - | - | - | - | - | - | - | - | - | - | - | - | - | - | - | - | - | - | - | - | - | - | - | - | - | - | - | - | - | - | - | - | - | - | - | - | - | - | - | - | - | - | - | - | - | - | - | - | - | - | - | - | - | - | - | - | - | - | - | - | - | - | - | - | - | - | - | - | - | - | - | - | - | - | - | - | - | - | - | - | - | - | - | - | - | - | - | - | - | - | - | - | - | - | - | - | - | - | - | - | - | - | - | - | - | - | - | - | - | - | - | - | - | - | - | - | - | - | - | - | - | - | - | - | - | - | - | - | - | - | - | - | - | - | - | - | - | - | - | - | - | - | - | - | - | - | - | - | - | - | - | - | - | - | - | - | - | - | - | - | - | - | - | - | - | - | - | - | - | - | - | - | - | - | - | - | - | - | - | - | - | - | 3.89 | kg/GJ delivered | 0.00627 | kg/GJ delivered |  |  | 312 | kg/GJ delivered | 0.00397 | kg/GJ delivered |  |  |  |  | 0.0183 | kg/GJ delivered | 0.191 | kg/GJ delivered | [6 empty] | 0.0233 | kg/GJ delivered | [6 empty] | 1.9e-05 | kg/GJ delivered | 3.8e-05 | kg/GJ delivered | 3e-05 | kg/GJ delivered | 2.8e-05 | kg/GJ delivered | 0.00146 | kg/GJ delivered | 0.000167 | kg/GJ delivered | 0.000351 | kg/GJ delivered | 0.00139 | kg/GJ delivered | 0.00175 | kg/GJ delivered | 8.9e-05 | kg/GJ delivered | 0.000337 | kg/GJ delivered | 8.3e-05 | kg/GJ delivered | 7.7e-05 | kg/GJ delivered | 7e-05 | kg/GJ delivered | 0.000108 | kg/GJ delivered | 0.000104 | kg/GJ delivered | 4.1e-05 | kg/GJ delivered | 0.000194 | kg/GJ delivered | 7.6e-05 | kg/GJ delivered | 9.1e-05 | kg/GJ delivered | 0.000469 | kg/GJ delivered | 0.000747 | kg/GJ delivered | 0.000732 | kg/GJ delivered | 0.000674 | kg/GJ delivered | 84.3307 | kg/GJ delivered |  |  |  |  | 7.7e-05 | kg/GJ delivered | 6.1e-05 | kg/GJ delivered | 5.6e-05 | kg/GJ delivered | 2.4e-05 | kg/GJ delivered | 1e-05 | kg/GJ delivered | 1.4e-05 | kg/GJ delivered | 9e-06 | kg/GJ delivered | 3.5e-05 | kg/GJ delivered | 1.2e-05 | kg/GJ delivered |  |  | 2e-06 | kg/GJ delivered | 2.4e-05 | kg/GJ delivered | 1e-05 | kg/GJ delivered | 3.1e-05 | kg/GJ delivered | 2e-06 | kg/GJ delivered | 1e-05 | kg/GJ delivered | 2.3e-05 | kg/GJ delivered | 2.1e-05 | kg/GJ delivered | 5.1e-05 | kg/GJ delivered
| 42 | traditional gas stove w/o flue (coal gas) | traditional gas stove w/o flue | coal gas | Coal Gas | Modern | 0.4589 | 43.756 | Coal Gas, Modern, CN | no |  |  |  | Zhang et al. 2000, Tsai et al. 2003 | CN | China | - | - | 9.79e-06 | kg/MJ delivered | - | - | 0.0925 | kg/MJ delivered | - | - | - | - | - | - | 2.96e-08 | kg/MJ delivered | 8.86e-05 | kg/MJ delivered | - | - | - | - | - | - | 8.34e-05 | kg/MJ delivered | 1e-09 | kg/MJ delivered | - | - | - | - | - | - | 2e-09 | kg/MJ delivered | 1e-09 | kg/MJ delivered | - | - | 1.88e-07 | kg/MJ delivered | 1.3e-08 | kg/MJ delivered | 4e-09 | kg/MJ delivered | 1.75e-07 | kg/MJ delivered | 3.09e-07 | kg/MJ delivered | 6e-09 | kg/MJ delivered | 2.5e-08 | kg/MJ delivered | - | - | 2e-09 | kg/MJ delivered | 6e-09 | kg/MJ delivered | 9e-09 | kg/MJ delivered | 4e-09 | kg/MJ delivered | - | - | - | - | 1e-09 | kg/MJ delivered | 4e-09 | kg/MJ delivered | 4.7e-08 | kg/MJ delivered | 6.4e-08 | kg/MJ delivered | 8.5e-08 | kg/MJ delivered | 8e-08 | kg/MJ delivered | - | - | - | - | - | - | 5e-09 | kg/MJ delivered | 3e-09 | kg/MJ delivered | 3.5e-08 | kg/MJ delivered | 3e-09 | kg/MJ delivered | 3e-09 | kg/MJ delivered | 1e-09 | kg/MJ delivered | - | - | 7e-09 | kg/MJ delivered | - | - | - | - | - | - | - | - | - | - | - | - | 1e-09 | kg/MJ delivered | - | - | - | - | - | - | - | - | 1.5e-08 | kg/MJ delivered | 9e-09 | kg/MJ delivered | 1e-09 | kg/MJ delivered | - | - | - | - | - | - | - | - | - | - | - | - | - | - | - | - | - | - | - | - | - | - | - | - | - | - | - | - | - | - | - | - | - | - | - | - | - | - | - | - | - | - | - | - | - | - | - | - | - | - | - | - | - | - | - | - | - | - | - | - | - | - | - | - | - | - | - | - | - | - | - | - | - | - | - | - | - | - | - | - | - | - | - | - | - | - | - | - | - | - | - | - | - | - | - | - | - | - | - | - | - | - | - | - | - | - | - | - | - | - | - | - | - | - | - | - | - | - | - | - | - | - | - | - | - | - | - | - | - | - | - | - | - | - | - | - | - | - | - | - | - | - | - | - | - | - | - | - | - | - | - | - | - | - | - | - | - | - | - | - | - | - | - | - | - | - | - | - | - | - | - | - | - | - | - | - | - | - | - | - | - | - | - | - | - | - | - | - | - | - | - | - | - | - | - | - | - | - | - | - | - | - | - | - | - | - | - | - | - | - | - | - | - | - | - | - | - | - | - | - | - | - | - | - | - | - | - | - | - | - | - | - | - | - | - | - | - | - | - | - | - | - | - | - | - | - | - | - |  |  | 0.00979 | kg/GJ delivered |  |  | 92.5 | kg/GJ delivered | [6 empty] | 2.96e-05 | kg/GJ delivered | 0.0886 | kg/GJ delivered | [6 empty] | 0.0834 | kg/GJ delivered | 1e-06 | kg/GJ delivered | [6 empty] | 2e-06 | kg/GJ delivered | 1e-06 | kg/GJ delivered |  |  | 0.000188 | kg/GJ delivered | 1.3e-05 | kg/GJ delivered | 4e-06 | kg/GJ delivered | 0.000175 | kg/GJ delivered | 0.000309 | kg/GJ delivered | 6e-06 | kg/GJ delivered | 2.5e-05 | kg/GJ delivered |  |  | 2e-06 | kg/GJ delivered | 6e-06 | kg/GJ delivered | 9e-06 | kg/GJ delivered | 4e-06 | kg/GJ delivered |  |  |  |  | 1e-06 | kg/GJ delivered | 4e-06 | kg/GJ delivered | 4.7e-05 | kg/GJ delivered | 6.4e-05 | kg/GJ delivered | 8.5e-05 | kg/GJ delivered | 8e-05 | kg/GJ delivered | [6 empty] | 5e-06 | kg/GJ delivered | 3e-06 | kg/GJ delivered | 3.5e-05 | kg/GJ delivered | 3e-06 | kg/GJ delivered | 3e-06 | kg/GJ delivered | 1e-06 | kg/GJ delivered |  |  | 7e-06 | kg/GJ delivered | [12 empty] | 1e-06 | kg/GJ delivered | [8 empty] | 1.5e-05 | kg/GJ delivered | 9e-06 | kg/GJ delivered | 1e-06 | kg/GJ delivered
| 43 | metal stove with flue (coal powder) | metal stove with flue | coal powder | Coal Powder | Improved | 0.1764 | 27.301 | Coal Powder, Improved, CN | yes |  |  |  | Zhang et al. 2000, Tsai et al. 2003 | CN | China | 0.0256 | kg/MJ delivered | 0.00125 | kg/MJ delivered | - | - | 0.742 | kg/MJ delivered | 0.00108 | kg/MJ delivered | - | - | - | - | 0.000378 | kg/MJ delivered | 0.000119 | kg/MJ delivered | - | - | - | - | - | - | 0.000116 | kg/MJ delivered | - | - | - | - | 1.3e-06 | kg/MJ delivered | 3.65e-07 | kg/MJ delivered | 1.82e-06 | kg/MJ delivered | 4.16e-07 | kg/MJ delivered | 5.32e-07 | kg/MJ delivered | 0.00039 | kg/MJ delivered | 1.59e-05 | kg/MJ delivered | - | - | 0.000258 | kg/MJ delivered | 0.001061 | kg/MJ delivered | 4.89e-07 | kg/MJ delivered | 0.000305 | kg/MJ delivered | 4.17e-06 | kg/MJ delivered | 6.16e-06 | kg/MJ delivered | 3.7e-06 | kg/MJ delivered | - | - | 2.84e-06 | kg/MJ delivered | 1.16e-06 | kg/MJ delivered | 3.7e-07 | kg/MJ delivered | 1.39e-06 | kg/MJ delivered | 8.97e-06 | kg/MJ delivered | 5.77e-05 | kg/MJ delivered | 0.000166 | kg/MJ delivered | 5.97e-05 | kg/MJ delivered | 3.05e-06 | kg/MJ delivered | 0.01495 | kg/MJ delivered | - | - | 7.92e-06 | kg/MJ delivered | 3e-05 | kg/MJ delivered | 9.55e-06 | kg/MJ delivered | - | - | - | - | 8.36e-07 | kg/MJ delivered | 5.22e-07 | kg/MJ delivered | 1.19e-06 | kg/MJ delivered | 4.14e-06 | kg/MJ delivered | 1.58e-06 | kg/MJ delivered | 5.08e-07 | kg/MJ delivered | 3.72e-07 | kg/MJ delivered | - | - | - | - | - | - | - | - | - | - | - | - | - | - | - | - | - | - | - | - | - | - | - | - | - | - | - | - | - | - | - | - | - | - | - | - | - | - | - | - | - | - | - | - | - | - | - | - | - | - | - | - | - | - | - | - | - | - | - | - | - | - | - | - | - | - | - | - | - | - | - | - | - | - | - | - | - | - | - | - | - | - | - | - | - | - | - | - | - | - | - | - | - | - | - | - | - | - | - | - | - | - | - | - | - | - | - | - | - | - | - | - | - | - | - | - | - | - | - | - | - | - | - | - | - | - | - | - | - | - | - | - | - | - | - | - | - | - | - | - | - | - | - | - | - | - | - | - | - | - | - | - | - | - | - | - | - | - | - | - | - | - | - | - | - | - | - | - | - | - | - | - | - | - | - | - | - | - | - | - | - | - | - | - | - | - | - | - | - | - | - | - | - | - | - | - | - | - | - | - | - | - | - | - | - | - | - | - | - | - | - | - | - | - | - | - | - | - | - | - | - | - | - | - | - | - | - | - | - | - | - | - | - | - | - | - | - | - | - | - | - | - | - | - | - | - | - | - | - | - | - | - | - | - | - | - | - | - | - | - | - | - | - | - | - | - | - | - | - | - | 25.6 | kg/GJ delivered | 1.25 | kg/GJ delivered |  |  | 742 | kg/GJ delivered | 1.08 | kg/GJ delivered |  |  |  |  | 0.378 | kg/GJ delivered | 0.119 | kg/GJ delivered | [6 empty] | 0.116 | kg/GJ delivered |  |  |  |  | 0.0013 | kg/GJ delivered | 0.000365 | kg/GJ delivered | 0.00182 | kg/GJ delivered | 0.000416 | kg/GJ delivered | 0.000532 | kg/GJ delivered | 0.39 | kg/GJ delivered | 0.0159 | kg/GJ delivered |  |  | 0.258 | kg/GJ delivered | 1.061 | kg/GJ delivered | 0.000489 | kg/GJ delivered | 0.305 | kg/GJ delivered | 0.00417 | kg/GJ delivered | 0.00616 | kg/GJ delivered | 0.0037 | kg/GJ delivered |  |  | 0.00284 | kg/GJ delivered | 0.00116 | kg/GJ delivered | 0.00037 | kg/GJ delivered | 0.00139 | kg/GJ delivered | 0.00897 | kg/GJ delivered | 0.0577 | kg/GJ delivered | 0.166 | kg/GJ delivered | 0.0597 | kg/GJ delivered | 0.00305 | kg/GJ delivered | 14.9505 | kg/GJ delivered |  |  | 0.00792 | kg/GJ delivered | 0.03 | kg/GJ delivered | 0.00955 | kg/GJ delivered |  |  |  |  | 0.000836 | kg/GJ delivered | 0.000522 | kg/GJ delivered | 0.00119 | kg/GJ delivered | 0.00414 | kg/GJ delivered | 0.00158 | kg/GJ delivered | 0.000508 | kg/GJ delivered | 0.000372 | kg/GJ delivered
| 44 | metal stove without flue (coal powder) | metal stove without flue | coal powder | Coal Powder | Traditional | 0.1427 | 27.301 | Coal Powder, Traditional, CN | no |  |  |  | Zhang et al. 2000, Tsai et al. 2003 | CN | China | 0.0181 | kg/MJ delivered | 0.00224 | kg/MJ delivered | - | - | 0.643 | kg/MJ delivered | 0.00265 | kg/MJ delivered | - | - | - | - | 0.000619 | kg/MJ delivered | 3.89e-05 | kg/MJ delivered | - | - | - | - | - | - | 3.81e-05 | kg/MJ delivered | - | - | - | - | 2.1288e-06 | kg/MJ delivered | 5.9771e-07 | kg/MJ delivered | 2.9804e-06 | kg/MJ delivered | 6.8123e-07 | kg/MJ delivered | 8.7119e-07 | kg/MJ delivered | 0.00063865 | kg/MJ delivered | 2.6037e-05 | kg/MJ delivered | - | - | 0.00042249 | kg/MJ delivered | 0.0017375 | kg/MJ delivered | 8.0077e-07 | kg/MJ delivered | 0.00049946 | kg/MJ delivered | 6.8287e-06 | kg/MJ delivered | 1.0087e-05 | kg/MJ delivered | 6.059e-06 | kg/MJ delivered | - | - | 4.6507e-06 | kg/MJ delivered | 1.8996e-06 | kg/MJ delivered | 6.059e-07 | kg/MJ delivered | 2.2762e-06 | kg/MJ delivered | 1.4689e-05 | kg/MJ delivered | 9.4488e-05 | kg/MJ delivered | 0.00027184 | kg/MJ delivered | 9.7763e-05 | kg/MJ delivered | 4.9946e-06 | kg/MJ delivered | 0.018481 | kg/MJ delivered | - | - | 1.297e-05 | kg/MJ delivered | 4.9127e-05 | kg/MJ delivered | 1.5639e-05 | kg/MJ delivered | - | - | - | - | 1.369e-06 | kg/MJ delivered | 8.5481e-07 | kg/MJ delivered | 1.9487e-06 | kg/MJ delivered | 6.7795e-06 | kg/MJ delivered | 2.5874e-06 | kg/MJ delivered | 8.3188e-07 | kg/MJ delivered | 6.0917e-07 | kg/MJ delivered | - | - | - | - | - | - | - | - | - | - | - | - | - | - | - | - | - | - | - | - | - | - | - | - | - | - | - | - | - | - | - | - | - | - | - | - | - | - | - | - | - | - | - | - | - | - | - | - | - | - | - | - | - | - | - | - | - | - | - | - | - | - | - | - | - | - | - | - | - | - | - | - | - | - | - | - | - | - | - | - | - | - | - | - | - | - | - | - | - | - | - | - | - | - | - | - | - | - | - | - | - | - | - | - | - | - | - | - | - | - | - | - | - | - | - | - | - | - | - | - | - | - | - | - | - | - | - | - | - | - | - | - | - | - | - | - | - | - | - | - | - | - | - | - | - | - | - | - | - | - | - | - | - | - | - | - | - | - | - | - | - | - | - | - | - | - | - | - | - | - | - | - | - | - | - | - | - | - | - | - | - | - | - | - | - | - | - | - | - | - | - | - | - | - | - | - | - | - | - | - | - | - | - | - | - | - | - | - | - | - | - | - | - | - | - | - | - | - | - | - | - | - | - | - | - | - | - | - | - | - | - | - | - | - | - | - | - | - | - | - | - | - | - | - | - | - | - | - | - | - | - | - | - | - | - | - | - | - | - | - | - | - | - | - | - | - | - | - | - | - | 18.1 | kg/GJ delivered | 2.24 | kg/GJ delivered |  |  | 643 | kg/GJ delivered | 2.65 | kg/GJ delivered |  |  |  |  | 0.619 | kg/GJ delivered | 0.0389 | kg/GJ delivered | [6 empty] | 0.0381 | kg/GJ delivered |  |  |  |  | 0.0021288 | kg/GJ delivered | 0.00059771 | kg/GJ delivered | 0.0029804 | kg/GJ delivered | 0.00068123 | kg/GJ delivered | 0.00087119 | kg/GJ delivered | 0.63865 | kg/GJ delivered | 0.026037 | kg/GJ delivered |  |  | 0.42249 | kg/GJ delivered | 1.7375 | kg/GJ delivered | 0.00080077 | kg/GJ delivered | 0.49946 | kg/GJ delivered | 0.0068287 | kg/GJ delivered | 0.010087 | kg/GJ delivered | 0.006059 | kg/GJ delivered |  |  | 0.0046507 | kg/GJ delivered | 0.0018996 | kg/GJ delivered | 0.0006059 | kg/GJ delivered | 0.0022762 | kg/GJ delivered | 0.014689 | kg/GJ delivered | 0.094488 | kg/GJ delivered | 0.27184 | kg/GJ delivered | 0.097763 | kg/GJ delivered | 0.0049946 | kg/GJ delivered | 18.4812 | kg/GJ delivered |  |  | 0.01297 | kg/GJ delivered | 0.049127 | kg/GJ delivered | 0.015639 | kg/GJ delivered |  |  |  |  | 0.001369 | kg/GJ delivered | 0.00085481 | kg/GJ delivered | 0.0019487 | kg/GJ delivered | 0.0067795 | kg/GJ delivered | 0.0025874 | kg/GJ delivered | 0.00083188 | kg/GJ delivered | 0.00060917 | kg/GJ delivered
| 45 | brick stove with flue (fuel wood) | brick stove with flue | fuel wood | Firewood | Improved | 0.1313 | 15.3 | Firewood, Improved, CN | yes |  |  |  | Zhang et al. 2000, Tsai et al. 2003 | CN | China | 0.0149 | kg/MJ delivered | 0.00109 | kg/MJ delivered | - | - | 0.779 | kg/MJ delivered | 0.00125 | kg/MJ delivered | - | - | - | - | 0.000903 | kg/MJ delivered | 0.000227 | kg/MJ delivered | - | - | - | - | - | - | - | - | - | - | - | - | - | - | - | - | - | - | - | - | - | - | 0.000159 | kg/MJ delivered | 4.61e-07 | kg/MJ delivered | 0.000157 | kg/MJ delivered | 1.11e-05 | kg/MJ delivered | 0.000155 | kg/MJ delivered | 2.93e-07 | kg/MJ delivered | 0.000304 | kg/MJ delivered | - | - | - | - | - | - | 6.81e-07 | kg/MJ delivered | - | - | - | - | - | - | - | - | - | - | 1.85e-06 | kg/MJ delivered | 1.35e-05 | kg/MJ delivered | 1.12e-05 | kg/MJ delivered | 3.38e-07 | kg/MJ delivered | - | - | 0.0054381 | kg/MJ delivered | 5.82e-07 | kg/MJ delivered | 1.6e-06 | kg/MJ delivered | 5.07e-06 | kg/MJ delivered | 2.4e-07 | kg/MJ delivered | 2.68e-07 | kg/MJ delivered | - | - | - | - | - | - | - | - | - | - | - | - | - | - | - | - | - | - | - | - | - | - | - | - | - | - | - | - | - | - | - | - | - | - | - | - | - | - | - | - | - | - | - | - | - | - | - | - | - | - | - | - | - | - | - | - | - | - | - | - | - | - | - | - | - | - | - | - | - | - | - | - | - | - | - | - | - | - | - | - | - | - | - | - | - | - | - | - | - | - | - | - | - | - | - | - | - | - | - | - | - | - | - | - | - | - | - | - | - | - | - | - | - | - | - | - | - | - | - | - | - | - | - | - | - | - | - | - | - | - | - | - | - | - | - | - | - | - | - | - | - | - | - | - | - | - | - | - | - | - | - | - | - | - | - | - | - | - | - | - | - | - | - | - | - | - | - | - | - | - | - | - | - | - | - | - | - | - | - | - | - | - | - | - | - | - | - | - | - | - | - | - | - | - | - | - | - | - | - | - | - | - | - | - | - | - | - | - | - | - | - | - | - | - | - | - | - | - | - | - | - | - | - | - | - | - | - | - | - | - | - | - | - | - | - | - | - | - | - | - | - | - | - | - | - | - | - | - | - | - | - | - | - | - | - | - | - | - | - | - | - | - | - | - | - | - | - | - | - | - | - | - | - | - | - | - | - | - | - | - | - | - | - | - | 14.9 | kg/GJ delivered | 1.09 | kg/GJ delivered |  |  | 779 | kg/GJ delivered | 1.25 | kg/GJ delivered |  |  |  |  | 0.903 | kg/GJ delivered | 0.227 | kg/GJ delivered | [22 empty] | 0.159 | kg/GJ delivered | 0.000461 | kg/GJ delivered | 0.157 | kg/GJ delivered | 0.0111 | kg/GJ delivered | 0.155 | kg/GJ delivered | 0.000293 | kg/GJ delivered | 0.304 | kg/GJ delivered | [6 empty] | 0.000681 | kg/GJ delivered | [10 empty] | 0.00185 | kg/GJ delivered | 0.0135 | kg/GJ delivered | 0.0112 | kg/GJ delivered | 0.000338 | kg/GJ delivered |  |  | 5.4381 | kg/GJ delivered | 0.000582 | kg/GJ delivered | 0.0016 | kg/GJ delivered | 0.00507 | kg/GJ delivered | 0.00024 | kg/GJ delivered | 0.000268 | kg/GJ delivered
| 46 | improved brick stove with flue (fuel wood) | improved brick stove with flue | fuel wood | Firewood | Improved | 0.2396 | 15.3 | Firewood, Improved, CN | yes |  |  |  | Zhang et al. 2000, Tsai et al. 2003 | CN | China | 0.018 | kg/MJ delivered | 0.00114 | kg/MJ delivered | - | - | 0.392 | kg/MJ delivered | 0.001 | kg/MJ delivered | - | - | - | - | 0.00149 | kg/MJ delivered | 0.000137 | kg/MJ delivered | - | - | - | - | - | - | 7.62e-06 | kg/MJ delivered | - | - | - | - | - | - | - | - | - | - | - | - | - | - | 0.000161 | kg/MJ delivered | 1.91e-07 | kg/MJ delivered | - | - | 3.83e-06 | kg/MJ delivered | 0.000157 | kg/MJ delivered | - | - | 0.000223 | kg/MJ delivered | - | - | - | - | - | - | - | - | - | - | - | - | - | - | - | - | - | - | 1.4e-06 | kg/MJ delivered | 8.01e-06 | kg/MJ delivered | 7.39e-06 | kg/MJ delivered | - | - | - | - | 0.0029801 | kg/MJ delivered | 2.16e-07 | kg/MJ delivered | 1.08e-06 | kg/MJ delivered | 2.41e-06 | kg/MJ delivered | - | - | - | - | - | - | - | - | - | - | - | - | - | - | - | - | - | - | - | - | - | - | - | - | - | - | - | - | - | - | - | - | - | - | - | - | - | - | - | - | - | - | - | - | - | - | - | - | - | - | - | - | - | - | - | - | - | - | - | - | - | - | - | - | - | - | - | - | - | - | - | - | - | - | - | - | - | - | - | - | - | - | - | - | - | - | - | - | - | - | - | - | - | - | - | - | - | - | - | - | - | - | - | - | - | - | - | - | - | - | - | - | - | - | - | - | - | - | - | - | - | - | - | - | - | - | - | - | - | - | - | - | - | - | - | - | - | - | - | - | - | - | - | - | - | - | - | - | - | - | - | - | - | - | - | - | - | - | - | - | - | - | - | - | - | - | - | - | - | - | - | - | - | - | - | - | - | - | - | - | - | - | - | - | - | - | - | - | - | - | - | - | - | - | - | - | - | - | - | - | - | - | - | - | - | - | - | - | - | - | - | - | - | - | - | - | - | - | - | - | - | - | - | - | - | - | - | - | - | - | - | - | - | - | - | - | - | - | - | - | - | - | - | - | - | - | - | - | - | - | - | - | - | - | - | - | - | - | - | - | - | - | - | - | - | - | - | - | - | - | - | - | - | - | - | - | - | - | - | - | - | - | - | - | - | - | - | - | 18 | kg/GJ delivered | 1.14 | kg/GJ delivered |  |  | 392 | kg/GJ delivered | 1 | kg/GJ delivered |  |  |  |  | 1.49 | kg/GJ delivered | 0.137 | kg/GJ delivered | [6 empty] | 0.00762 | kg/GJ delivered | [14 empty] | 0.161 | kg/GJ delivered | 0.000191 | kg/GJ delivered |  |  | 0.00383 | kg/GJ delivered | 0.157 | kg/GJ delivered |  |  | 0.223 | kg/GJ delivered | [18 empty] | 0.0014 | kg/GJ delivered | 0.00801 | kg/GJ delivered | 0.00739 | kg/GJ delivered |  |  |  |  | 2.9801 | kg/GJ delivered | 0.000216 | kg/GJ delivered | 0.00108 | kg/GJ delivered | 0.00241 | kg/GJ delivered
| 48 | pressure stove without flue (kerosene) | pressure stove without flue | kerosene | Kerosene, Pressure | Improved | 0.4589 | 43.26 | Kerosene, Pressure, Improved, CN | no |  |  |  | Zhang et al. 2000, Tsai et al. 2003 | CN | China | 0.000378 | kg/MJ delivered | 8.68e-06 | kg/MJ delivered | - | - | 0.158 | kg/MJ delivered | 5.2e-07 | kg/MJ delivered | - | - | - | - | 2.1e-05 | kg/MJ delivered | 7.77e-05 | kg/MJ delivered | - | - | - | - | - | - | 5.83e-07 | kg/MJ delivered | - | - | - | - | 2.0862e-07 | kg/MJ delivered | - | - | - | - | - | - | - | - | 3.0395e-06 | kg/MJ delivered | 1.5197e-08 | kg/MJ delivered | - | - | 1.5059e-07 | kg/MJ delivered | 1.2517e-05 | kg/MJ delivered | - | - | 6.5901e-06 | kg/MJ delivered | 4.1447e-08 | kg/MJ delivered | 2.7632e-09 | kg/MJ delivered | 9.5329e-08 | kg/MJ delivered | 2.4178e-06 | kg/MJ delivered | - | - | 9.5329e-08 | kg/MJ delivered | - | - | 8.1513e-08 | kg/MJ delivered | - | - | 8.5658e-08 | kg/MJ delivered | 2.3487e-06 | kg/MJ delivered | 5.4849e-07 | kg/MJ delivered | - | - | - | - | - | - | 2.1138e-07 | kg/MJ delivered | 6.8803e-07 | kg/MJ delivered | 1.2711e-07 | kg/MJ delivered | 5.6645e-08 | kg/MJ delivered | 2.998e-07 | kg/MJ delivered | 5.6645e-08 | kg/MJ delivered | 6.7697e-08 | kg/MJ delivered | - | - | 2.9566e-07 | kg/MJ delivered | - | - | - | - | - | - | 3.4539e-08 | kg/MJ delivered | 2.0724e-08 | kg/MJ delivered | 2.7632e-08 | kg/MJ delivered | - | - | - | - | 3.0395e-08 | kg/MJ delivered | 5.3882e-08 | kg/MJ delivered | - | - | - | - | - | - | - | - | 4.8355e-08 | kg/MJ delivered | 1.3816e-08 | kg/MJ delivered | - | - | - | - | - | - | - | - | - | - | - | - | - | - | - | - | - | - | - | - | - | - | - | - | - | - | - | - | - | - | - | - | - | - | - | - | - | - | - | - | - | - | - | - | - | - | - | - | - | - | - | - | - | - | - | - | - | - | - | - | - | - | - | - | - | - | - | - | - | - | - | - | - | - | - | - | - | - | - | - | - | - | - | - | - | - | - | - | - | - | - | - | - | - | - | - | - | - | - | - | - | - | - | - | - | - | - | - | - | - | - | - | - | - | - | - | - | - | - | - | - | - | - | - | - | - | - | - | - | - | - | - | - | - | - | - | - | - | - | - | - | - | - | - | - | - | - | - | - | - | - | - | - | - | - | - | - | - | - | - | - | - | - | - | - | - | - | - | - | - | - | - | - | - | - | - | - | - | - | - | - | - | - | - | - | - | - | - | - | - | - | - | - | - | - | - | - | - | - | - | - | - | - | - | - | - | - | - | - | - | - | - | - | - | - | - | - | - | - | - | - | - | - | - | - | - | - | - | - | - | - | - | - | - | - | - | - | - | - | - | - | - | - | - | 0.378 | kg/GJ delivered | 0.00868 | kg/GJ delivered |  |  | 158 | kg/GJ delivered | 0.00052 | kg/GJ delivered |  |  |  |  | 0.021 | kg/GJ delivered | 0.0777 | kg/GJ delivered | [6 empty] | 0.000583 | kg/GJ delivered |  |  |  |  | 0.00020862 | kg/GJ delivered | [8 empty] | 0.0030395 | kg/GJ delivered | 1.5197e-05 | kg/GJ delivered |  |  | 0.00015059 | kg/GJ delivered | 0.012517 | kg/GJ delivered |  |  | 0.0065901 | kg/GJ delivered | 4.1447e-05 | kg/GJ delivered | 2.7632e-06 | kg/GJ delivered | 9.5329e-05 | kg/GJ delivered | 0.0024178 | kg/GJ delivered |  |  | 9.5329e-05 | kg/GJ delivered |  |  | 8.1513e-05 | kg/GJ delivered |  |  | 8.5658e-05 | kg/GJ delivered | 0.0023487 | kg/GJ delivered | 0.00054849 | kg/GJ delivered | [6 empty] | 0.00021138 | kg/GJ delivered | 0.00068803 | kg/GJ delivered | 0.00012711 | kg/GJ delivered | 5.6645e-05 | kg/GJ delivered | 0.0002998 | kg/GJ delivered | 5.6645e-05 | kg/GJ delivered | 6.7697e-05 | kg/GJ delivered |  |  | 0.00029566 | kg/GJ delivered | [6 empty] | 3.4539e-05 | kg/GJ delivered | 2.0724e-05 | kg/GJ delivered | 2.7632e-05 | kg/GJ delivered |  |  |  |  | 3.0395e-05 | kg/GJ delivered | 5.3882e-05 | kg/GJ delivered | [8 empty] | 4.8355e-05 | kg/GJ delivered | 1.3816e-05 | kg/GJ delivered
| 49 | wick stove without flue (kerosene) | wick stove without flue | kerosene | Kerosene, Wick | Improved | 0.4476 | 43.26 | Kerosene, Wick, Improved, CN | no |  |  |  | Zhang et al. 2000, Tsai et al. 2003 | CN | China | 0.000446 | kg/MJ delivered | 4.05e-06 | kg/MJ delivered | - | - | 0.162 | kg/MJ delivered | 2.2e-06 | kg/MJ delivered | - | - | - | - | 1.52e-05 | kg/MJ delivered | 3.24e-05 | kg/MJ delivered | - | - | - | - | - | - | 1.74e-06 | kg/MJ delivered | - | - | - | - | 1.51e-07 | kg/MJ delivered | - | - | - | - | - | - | - | - | 2.2e-06 | kg/MJ delivered | 1.1e-08 | kg/MJ delivered | - | - | 1.09e-07 | kg/MJ delivered | 9.06e-06 | kg/MJ delivered | - | - | 4.77e-06 | kg/MJ delivered | 3e-08 | kg/MJ delivered | 2e-09 | kg/MJ delivered | 6.9e-08 | kg/MJ delivered | 1.75e-06 | kg/MJ delivered | - | - | 6.9e-08 | kg/MJ delivered | - | - | 5.9e-08 | kg/MJ delivered | - | - | 6.2e-08 | kg/MJ delivered | 1.7e-06 | kg/MJ delivered | 3.97e-07 | kg/MJ delivered | - | - | - | - | - | - | 1.53e-07 | kg/MJ delivered | 4.98e-07 | kg/MJ delivered | 9.2e-08 | kg/MJ delivered | 4.1e-08 | kg/MJ delivered | 2.17e-07 | kg/MJ delivered | 4.1e-08 | kg/MJ delivered | 4.9e-08 | kg/MJ delivered | - | - | 2.14e-07 | kg/MJ delivered | - | - | - | - | - | - | 2.5e-08 | kg/MJ delivered | 1.5e-08 | kg/MJ delivered | 2e-08 | kg/MJ delivered | - | - | - | - | 2.2e-08 | kg/MJ delivered | 3.9e-08 | kg/MJ delivered | - | - | - | - | - | - | - | - | 3.5e-08 | kg/MJ delivered | 1e-08 | kg/MJ delivered | - | - | - | - | - | - | - | - | - | - | - | - | - | - | - | - | - | - | - | - | - | - | - | - | - | - | - | - | - | - | - | - | - | - | - | - | - | - | - | - | - | - | - | - | - | - | - | - | - | - | - | - | - | - | - | - | - | - | - | - | - | - | - | - | - | - | - | - | - | - | - | - | - | - | - | - | - | - | - | - | - | - | - | - | - | - | - | - | - | - | - | - | - | - | - | - | - | - | - | - | - | - | - | - | - | - | - | - | - | - | - | - | - | - | - | - | - | - | - | - | - | - | - | - | - | - | - | - | - | - | - | - | - | - | - | - | - | - | - | - | - | - | - | - | - | - | - | - | - | - | - | - | - | - | - | - | - | - | - | - | - | - | - | - | - | - | - | - | - | - | - | - | - | - | - | - | - | - | - | - | - | - | - | - | - | - | - | - | - | - | - | - | - | - | - | - | - | - | - | - | - | - | - | - | - | - | - | - | - | - | - | - | - | - | - | - | - | - | - | - | - | - | - | - | - | - | - | - | - | - | - | - | - | - | - | - | - | - | - | - | - | - | - | - | 0.446 | kg/GJ delivered | 0.00405 | kg/GJ delivered |  |  | 162 | kg/GJ delivered | 0.0022 | kg/GJ delivered |  |  |  |  | 0.0152 | kg/GJ delivered | 0.0324 | kg/GJ delivered | [6 empty] | 0.00174 | kg/GJ delivered |  |  |  |  | 0.000151 | kg/GJ delivered | [8 empty] | 0.0022 | kg/GJ delivered | 1.1e-05 | kg/GJ delivered |  |  | 0.000109 | kg/GJ delivered | 0.00906 | kg/GJ delivered |  |  | 0.00477 | kg/GJ delivered | 3e-05 | kg/GJ delivered | 2e-06 | kg/GJ delivered | 6.9e-05 | kg/GJ delivered | 0.00175 | kg/GJ delivered |  |  | 6.9e-05 | kg/GJ delivered |  |  | 5.9e-05 | kg/GJ delivered |  |  | 6.2e-05 | kg/GJ delivered | 0.0017 | kg/GJ delivered | 0.000397 | kg/GJ delivered | [6 empty] | 0.000153 | kg/GJ delivered | 0.000498 | kg/GJ delivered | 9.2e-05 | kg/GJ delivered | 4.1e-05 | kg/GJ delivered | 0.000217 | kg/GJ delivered | 4.1e-05 | kg/GJ delivered | 4.9e-05 | kg/GJ delivered |  |  | 0.000214 | kg/GJ delivered | [6 empty] | 2.5e-05 | kg/GJ delivered | 1.5e-05 | kg/GJ delivered | 2e-05 | kg/GJ delivered |  |  |  |  | 2.2e-05 | kg/GJ delivered | 3.9e-05 | kg/GJ delivered | [8 empty] | 3.5e-05 | kg/GJ delivered | 1e-05 | kg/GJ delivered
| 50 | infrared gas stove without flue (LPG) | infrared gas stove without flue | LPG | LPG | Modern | 0.4213 | 43.26 | LPG, Modern, CN | no |  |  |  | Zhang et al. 2000, Tsai et al. 2003 | CN | China | 0.00103 | kg/MJ delivered | 5.4e-07 | kg/MJ delivered | - | - | 0.153 | kg/MJ delivered | 1.58e-05 | kg/MJ delivered | - | - | - | - | 0.00024 | kg/MJ delivered | 4.05e-06 | kg/MJ delivered | - | - | - | - | - | - | 1.29e-08 | kg/MJ delivered | - | - | - | - | - | - | - | - | - | - | - | - | - | - | 5.4675e-06 | kg/MJ delivered | 3.6556e-08 | kg/MJ delivered | 1.6689e-06 | kg/MJ delivered | 4.9272e-08 | kg/MJ delivered | 6.0397e-08 | kg/MJ delivered | 2.543e-07 | kg/MJ delivered | 1.1285e-07 | kg/MJ delivered | - | - | - | - | 1.653e-07 | kg/MJ delivered | 9.3775e-08 | kg/MJ delivered | - | - | - | - | 2.702e-07 | kg/MJ delivered | - | - | - | - | 1.3351e-07 | kg/MJ delivered | 3.6715e-07 | kg/MJ delivered | 2.2252e-06 | kg/MJ delivered | 3.6874e-06 | kg/MJ delivered | - | - | - | - | 1.1126e-08 | kg/MJ delivered | 1.5735e-07 | kg/MJ delivered | 7.4702e-08 | kg/MJ delivered | 2.1934e-07 | kg/MJ delivered | - | - | 7.947e-09 | kg/MJ delivered | 7.947e-09 | kg/MJ delivered | - | - | 3.1788e-08 | kg/MJ delivered | - | - | 5.4199e-07 | kg/MJ delivered | - | - | - | - | 7.947e-09 | kg/MJ delivered | 3.1788e-08 | kg/MJ delivered | - | - | - | - | - | - | - | - | - | - | - | - | - | - | - | - | - | - | - | - | 1.0967e-07 | kg/MJ delivered | 1.2016e-05 | kg/MJ delivered | - | - | - | - | - | - | - | - | - | - | - | - | - | - | - | - | - | - | - | - | - | - | - | - | - | - | - | - | - | - | - | - | - | - | - | - | - | - | - | - | - | - | - | - | - | - | - | - | - | - | - | - | - | - | - | - | - | - | - | - | - | - | - | - | - | - | - | - | - | - | - | - | - | - | - | - | - | - | - | - | - | - | - | - | - | - | - | - | - | - | - | - | - | - | - | - | - | - | - | - | - | - | - | - | - | - | - | - | - | - | - | - | - | - | - | - | - | - | - | - | - | - | - | - | - | - | - | - | - | - | - | - | - | - | - | - | - | - | - | - | - | - | - | - | - | - | - | - | - | - | - | - | - | - | - | - | - | - | - | - | - | - | - | - | - | - | - | - | - | - | - | - | - | - | - | - | - | - | - | - | - | - | - | - | - | - | - | - | - | - | - | - | - | - | - | - | - | - | - | - | - | - | - | - | - | - | - | - | - | - | - | - | - | - | - | - | - | - | - | - | - | - | - | - | - | - | - | - | - | - | - | - | - | - | - | - | - | - | - | - | 1.03 | kg/GJ delivered | 0.00054 | kg/GJ delivered |  |  | 153 | kg/GJ delivered | 0.0158 | kg/GJ delivered |  |  |  |  | 0.24 | kg/GJ delivered | 0.00405 | kg/GJ delivered | [6 empty] | 1.29e-05 | kg/GJ delivered | [14 empty] | 0.0054675 | kg/GJ delivered | 3.6556e-05 | kg/GJ delivered | 0.0016689 | kg/GJ delivered | 4.9272e-05 | kg/GJ delivered | 6.0397e-05 | kg/GJ delivered | 0.0002543 | kg/GJ delivered | 0.00011285 | kg/GJ delivered |  |  |  |  | 0.0001653 | kg/GJ delivered | 9.3775e-05 | kg/GJ delivered |  |  |  |  | 0.0002702 | kg/GJ delivered |  |  |  |  | 0.00013351 | kg/GJ delivered | 0.00036715 | kg/GJ delivered | 0.0022252 | kg/GJ delivered | 0.0036874 | kg/GJ delivered |  |  |  |  | 1.1126e-05 | kg/GJ delivered | 0.00015735 | kg/GJ delivered | 7.4702e-05 | kg/GJ delivered | 0.00021934 | kg/GJ delivered |  |  | 7.947e-06 | kg/GJ delivered | 7.947e-06 | kg/GJ delivered |  |  | 3.1788e-05 | kg/GJ delivered |  |  | 0.00054199 | kg/GJ delivered |  |  |  |  | 7.947e-06 | kg/GJ delivered | 3.1788e-05 | kg/GJ delivered | [20 empty] | 0.00010967 | kg/GJ delivered | 0.012016 | kg/GJ delivered
| 51 | traditional gas stove without flue (LPG) | traditional gas stove without flue | LPG | LPG | Modern | 0.5369 | 43.26 | LPG, Modern, CN | no |  |  |  | Zhang et al. 2000, Tsai et al. 2003 | CN | China | 9.96e-05 | kg/MJ delivered | 2.49e-05 | kg/MJ delivered | - | - | 0.14 | kg/MJ delivered | 2.31e-05 | kg/MJ delivered | - | - | - | - | 0.000151 | kg/MJ delivered | 0.000148 | kg/MJ delivered | - | - | - | - | - | - | - | - | - | - | - | - | - | - | - | - | - | - | - | - | - | - | 3.44e-06 | kg/MJ delivered | 2.3e-08 | kg/MJ delivered | 1.05e-06 | kg/MJ delivered | 3.1e-08 | kg/MJ delivered | 3.8e-08 | kg/MJ delivered | 1.6e-07 | kg/MJ delivered | 7.1e-08 | kg/MJ delivered | - | - | - | - | 1.04e-07 | kg/MJ delivered | 5.9e-08 | kg/MJ delivered | - | - | - | - | 1.7e-07 | kg/MJ delivered | - | - | - | - | 8.4e-08 | kg/MJ delivered | 2.31e-07 | kg/MJ delivered | 1.4e-06 | kg/MJ delivered | 2.32e-06 | kg/MJ delivered | - | - | - | - | 7e-09 | kg/MJ delivered | 9.9e-08 | kg/MJ delivered | 4.7e-08 | kg/MJ delivered | 1.38e-07 | kg/MJ delivered | - | - | 5e-09 | kg/MJ delivered | 5e-09 | kg/MJ delivered | - | - | 2e-08 | kg/MJ delivered | - | - | 3.41e-07 | kg/MJ delivered | - | - | - | - | 5e-09 | kg/MJ delivered | 2e-08 | kg/MJ delivered | - | - | - | - | - | - | - | - | - | - | - | - | - | - | - | - | - | - | - | - | 6.9e-08 | kg/MJ delivered | 7.56e-06 | kg/MJ delivered | - | - | - | - | - | - | - | - | - | - | - | - | - | - | - | - | - | - | - | - | - | - | - | - | - | - | - | - | - | - | - | - | - | - | - | - | - | - | - | - | - | - | - | - | - | - | - | - | - | - | - | - | - | - | - | - | - | - | - | - | - | - | - | - | - | - | - | - | - | - | - | - | - | - | - | - | - | - | - | - | - | - | - | - | - | - | - | - | - | - | - | - | - | - | - | - | - | - | - | - | - | - | - | - | - | - | - | - | - | - | - | - | - | - | - | - | - | - | - | - | - | - | - | - | - | - | - | - | - | - | - | - | - | - | - | - | - | - | - | - | - | - | - | - | - | - | - | - | - | - | - | - | - | - | - | - | - | - | - | - | - | - | - | - | - | - | - | - | - | - | - | - | - | - | - | - | - | - | - | - | - | - | - | - | - | - | - | - | - | - | - | - | - | - | - | - | - | - | - | - | - | - | - | - | - | - | - | - | - | - | - | - | - | - | - | - | - | - | - | - | - | - | - | - | - | - | - | - | - | - | - | - | - | - | - | - | - | - | - | - | 0.0996 | kg/GJ delivered | 0.0249 | kg/GJ delivered |  |  | 140 | kg/GJ delivered | 0.0231 | kg/GJ delivered |  |  |  |  | 0.151 | kg/GJ delivered | 0.148 | kg/GJ delivered | [22 empty] | 0.00344 | kg/GJ delivered | 2.3e-05 | kg/GJ delivered | 0.00105 | kg/GJ delivered | 3.1e-05 | kg/GJ delivered | 3.8e-05 | kg/GJ delivered | 0.00016 | kg/GJ delivered | 7.1e-05 | kg/GJ delivered |  |  |  |  | 0.000104 | kg/GJ delivered | 5.9e-05 | kg/GJ delivered |  |  |  |  | 0.00017 | kg/GJ delivered |  |  |  |  | 8.4e-05 | kg/GJ delivered | 0.000231 | kg/GJ delivered | 0.0014 | kg/GJ delivered | 0.00232 | kg/GJ delivered |  |  |  |  | 7e-06 | kg/GJ delivered | 9.9e-05 | kg/GJ delivered | 4.7e-05 | kg/GJ delivered | 0.000138 | kg/GJ delivered |  |  | 5e-06 | kg/GJ delivered | 5e-06 | kg/GJ delivered |  |  | 2e-05 | kg/GJ delivered |  |  | 0.000341 | kg/GJ delivered |  |  |  |  | 5e-06 | kg/GJ delivered | 2e-05 | kg/GJ delivered | [20 empty] | 6.9e-05 | kg/GJ delivered | 0.00756 | kg/GJ delivered
| 53 | improved brick stove with flue (maize) | improved brick stove with flue | maize | Crop Residue | Improved | 0.1909 | 14.023 | Crop Residue, Improved, CN | yes |  |  |  | Zhang et al. 2000, Tsai et al. 2003 | CN | China | 0.0289 | kg/MJ delivered | 0.00134 | kg/MJ delivered | - | - | 0.348 | kg/MJ delivered | 0.00202 | kg/MJ delivered | - | - | - | - | 0.000846 | kg/MJ delivered | 0.000202 | kg/MJ delivered | - | - | - | - | - | - | 6.49e-05 | kg/MJ delivered | - | - | - | - | - | - | - | - | - | - | - | - | - | - | 6.26e-05 | kg/MJ delivered | 6.88e-07 | kg/MJ delivered | - | - | 9.42e-06 | kg/MJ delivered | 0.000108 | kg/MJ delivered | 4.6e-08 | kg/MJ delivered | 0.000173 | kg/MJ delivered | 6e-08 | kg/MJ delivered | 8e-08 | kg/MJ delivered | 2.2e-07 | kg/MJ delivered | 1.24e-06 | kg/MJ delivered | 1.1e-08 | kg/MJ delivered | - | - | - | - | - | - | 1.5e-08 | kg/MJ delivered | 4.22e-06 | kg/MJ delivered | 1.84e-05 | kg/MJ delivered | 3.07e-06 | kg/MJ delivered | 5.2e-08 | kg/MJ delivered | - | - | 0.020454 | kg/MJ delivered | - | - | 3.83e-06 | kg/MJ delivered | 2.62e-06 | kg/MJ delivered | 4.91e-07 | kg/MJ delivered | 4.5e-07 | kg/MJ delivered | 2.07e-07 | kg/MJ delivered | 9.1e-08 | kg/MJ delivered | - | - | 4.16e-07 | kg/MJ delivered | - | - | - | - | - | - | 2.03e-07 | kg/MJ delivered | 1.31e-07 | kg/MJ delivered | 4.35e-07 | kg/MJ delivered | - | - | - | - | - | - | - | - | - | - | - | - | - | - | - | - | - | - | - | - | - | - | - | - | - | - | - | - | - | - | - | - | - | - | - | - | - | - | - | - | - | - | - | - | - | - | - | - | - | - | - | - | - | - | - | - | - | - | - | - | - | - | - | - | - | - | - | - | - | - | - | - | - | - | - | - | - | - | - | - | - | - | - | - | - | - | - | - | - | - | - | - | - | - | - | - | - | - | - | - | - | - | - | - | - | - | - | - | - | - | - | - | - | - | - | - | - | - | - | - | - | - | - | - | - | - | - | - | - | - | - | - | - | - | - | - | - | - | - | - | - | - | - | - | - | - | - | - | - | - | - | - | - | - | - | - | - | - | - | - | - | - | - | - | - | - | - | - | - | - | - | - | - | - | - | - | - | - | - | - | - | - | - | - | - | - | - | - | - | - | - | - | - | - | - | - | - | - | - | - | - | - | - | - | - | - | - | - | - | - | - | - | - | - | - | - | - | - | - | - | - | - | - | - | - | - | - | - | - | - | - | - | - | - | - | - | - | - | - | - | - | - | - | - | - | - | - | - | - | - | - | - | - | - | - | - | - | - | - | - | - | - | - | - | 28.9 | kg/GJ delivered | 1.34 | kg/GJ delivered |  |  | 348 | kg/GJ delivered | 2.02 | kg/GJ delivered |  |  |  |  | 0.846 | kg/GJ delivered | 0.202 | kg/GJ delivered | [6 empty] | 0.0649 | kg/GJ delivered | [14 empty] | 0.0626 | kg/GJ delivered | 0.000688 | kg/GJ delivered |  |  | 0.00942 | kg/GJ delivered | 0.108 | kg/GJ delivered | 4.6e-05 | kg/GJ delivered | 0.173 | kg/GJ delivered | 6e-05 | kg/GJ delivered | 8e-05 | kg/GJ delivered | 0.00022 | kg/GJ delivered | 0.00124 | kg/GJ delivered | 1.1e-05 | kg/GJ delivered | [6 empty] | 1.5e-05 | kg/GJ delivered | 0.00422 | kg/GJ delivered | 0.0184 | kg/GJ delivered | 0.00307 | kg/GJ delivered | 5.2e-05 | kg/GJ delivered |  |  | 20.4544 | kg/GJ delivered |  |  | 0.00383 | kg/GJ delivered | 0.00262 | kg/GJ delivered | 0.000491 | kg/GJ delivered | 0.00045 | kg/GJ delivered | 0.000207 | kg/GJ delivered | 9.1e-05 | kg/GJ delivered |  |  | 0.000416 | kg/GJ delivered | [6 empty] | 0.000203 | kg/GJ delivered | 0.000131 | kg/GJ delivered | 0.000435 | kg/GJ delivered
| 54 | infrared gas stove without flue (natural gas) | infrared gas stove without flue | natural gas | Natural Gas | Modern | 0.6092 | 51.3 | Natural Gas, Modern, CN | no |  |  |  | Zhang et al. 2000, Tsai et al. 2003 | CN | China | - | - | 6.49e-06 | kg/MJ delivered | - | - | 0.11 | kg/MJ delivered | 1.24e-06 | kg/MJ delivered | - | - | - | - | 5.35e-06 | kg/MJ delivered | 1.85e-05 | kg/MJ delivered | - | - | - | - | - | - | - | - | - | - | - | - | - | - | 3.2523e-09 | kg/MJ delivered | 1.9514e-08 | kg/MJ delivered | 3.5775e-08 | kg/MJ delivered | - | - | 2.9433e-06 | kg/MJ delivered | 9.269e-08 | kg/MJ delivered | - | - | 4.6508e-07 | kg/MJ delivered | 3.3661e-07 | kg/MJ delivered | 9.269e-08 | kg/MJ delivered | 6.9924e-08 | kg/MJ delivered | 1.1383e-08 | kg/MJ delivered | 1.7888e-08 | kg/MJ delivered | 7.6429e-08 | kg/MJ delivered | 8.1307e-09 | kg/MJ delivered | 2.4392e-08 | kg/MJ delivered | - | - | - | - | 1.3009e-08 | kg/MJ delivered | 3.2523e-08 | kg/MJ delivered | 2.5205e-07 | kg/MJ delivered | 5.8541e-08 | kg/MJ delivered | 1.0163e-06 | kg/MJ delivered | 1.0326e-06 | kg/MJ delivered | - | - | - | - | - | - | 3.2523e-09 | kg/MJ delivered | 5.5289e-08 | kg/MJ delivered | 3.2848e-07 | kg/MJ delivered | 7.155e-08 | kg/MJ delivered | - | - | - | - | - | - | - | - | 3.2523e-09 | kg/MJ delivered | - | - | 1.1383e-08 | kg/MJ delivered | - | - | - | - | - | - | - | - | - | - | - | - | - | - | - | - | - | - | - | - | - | - | - | - | - | - | - | - | 4.0653e-08 | kg/MJ delivered | - | - | - | - | - | - | - | - | - | - | - | - | - | - | - | - | - | - | - | - | - | - | - | - | - | - | - | - | - | - | - | - | - | - | - | - | - | - | - | - | - | - | - | - | - | - | - | - | - | - | - | - | - | - | - | - | - | - | - | - | - | - | - | - | - | - | - | - | - | - | - | - | - | - | - | - | - | - | - | - | - | - | - | - | - | - | - | - | - | - | - | - | - | - | - | - | - | - | - | - | - | - | - | - | - | - | - | - | - | - | - | - | - | - | - | - | - | - | - | - | - | - | - | - | - | - | - | - | - | - | - | - | - | - | - | - | - | - | - | - | - | - | - | - | - | - | - | - | - | - | - | - | - | - | - | - | - | - | - | - | - | - | - | - | - | - | - | - | - | - | - | - | - | - | - | - | - | - | - | - | - | - | - | - | - | - | - | - | - | - | - | - | - | - | - | - | - | - | - | - | - | - | - | - | - | - | - | - | - | - | - | - | - | - | - | - | - | - | - | - | - | - | - | - | - | - | - | - | - | - | - | - | - | - | - | - | - | - | - | - |  |  | 0.00649 | kg/GJ delivered |  |  | 110 | kg/GJ delivered | 0.00124 | kg/GJ delivered |  |  |  |  | 0.00535 | kg/GJ delivered | 0.0185 | kg/GJ delivered | [14 empty] | 3.2523e-06 | kg/GJ delivered | 1.9514e-05 | kg/GJ delivered | 3.5775e-05 | kg/GJ delivered |  |  | 0.0029433 | kg/GJ delivered | 9.269e-05 | kg/GJ delivered |  |  | 0.00046508 | kg/GJ delivered | 0.00033661 | kg/GJ delivered | 9.269e-05 | kg/GJ delivered | 6.9924e-05 | kg/GJ delivered | 1.1383e-05 | kg/GJ delivered | 1.7888e-05 | kg/GJ delivered | 7.6429e-05 | kg/GJ delivered | 8.1307e-06 | kg/GJ delivered | 2.4392e-05 | kg/GJ delivered |  |  |  |  | 1.3009e-05 | kg/GJ delivered | 3.2523e-05 | kg/GJ delivered | 0.00025205 | kg/GJ delivered | 5.8541e-05 | kg/GJ delivered | 0.0010163 | kg/GJ delivered | 0.0010326 | kg/GJ delivered | [6 empty] | 3.2523e-06 | kg/GJ delivered | 5.5289e-05 | kg/GJ delivered | 0.00032848 | kg/GJ delivered | 7.155e-05 | kg/GJ delivered | [8 empty] | 3.2523e-06 | kg/GJ delivered |  |  | 1.1383e-05 | kg/GJ delivered | [28 empty] | 4.0653e-05 | kg/GJ delivered
| 57 | metal stove with flue (coal powder, Shanxi) | metal stove with flue | coal powder, Shanxi | Coal Powder | Traditional | 0.0682 | 27.301 | Coal Powder, Traditional, CN | yes |  |  |  | Zhang et al. 2000, Tsai et al. 2003 | CN | China | 0.0604 | kg/MJ delivered | 9.42e-05 | kg/MJ delivered | - | - | 1.44 | kg/MJ delivered | 0.00389 | kg/MJ delivered | - | - | - | - | 0.000116 | kg/MJ delivered | 0.00269 | kg/MJ delivered | - | - | - | - | - | - | 0.0143 | kg/MJ delivered | - | - | - | - | 3.9894e-07 | kg/MJ delivered | 1.1201e-07 | kg/MJ delivered | 5.5852e-07 | kg/MJ delivered | 1.2766e-07 | kg/MJ delivered | 1.6326e-07 | kg/MJ delivered | 0.00011968 | kg/MJ delivered | 4.8794e-06 | kg/MJ delivered | - | - | 7.9175e-05 | kg/MJ delivered | 0.0003256 | kg/MJ delivered | 1.5006e-07 | kg/MJ delivered | 9.3598e-05 | kg/MJ delivered | 1.2797e-06 | kg/MJ delivered | 1.8904e-06 | kg/MJ delivered | 1.1354e-06 | kg/MJ delivered | - | - | 8.7153e-07 | kg/MJ delivered | 3.5598e-07 | kg/MJ delivered | 1.1354e-07 | kg/MJ delivered | 4.2656e-07 | kg/MJ delivered | 2.7527e-06 | kg/MJ delivered | 1.7707e-05 | kg/MJ delivered | 5.0942e-05 | kg/MJ delivered | 1.8321e-05 | kg/MJ delivered | 9.3598e-07 | kg/MJ delivered | 0.20917 | kg/MJ delivered | - | - | 2.4305e-06 | kg/MJ delivered | 9.2063e-06 | kg/MJ delivered | 2.9307e-06 | kg/MJ delivered | - | - | - | - | 2.5655e-07 | kg/MJ delivered | 1.6019e-07 | kg/MJ delivered | 3.6519e-07 | kg/MJ delivered | 1.2705e-06 | kg/MJ delivered | 4.8487e-07 | kg/MJ delivered | 1.5589e-07 | kg/MJ delivered | 1.1416e-07 | kg/MJ delivered | - | - | - | - | - | - | - | - | - | - | - | - | - | - | - | - | - | - | - | - | - | - | - | - | - | - | - | - | - | - | - | - | - | - | - | - | - | - | - | - | - | - | - | - | - | - | - | - | - | - | - | - | - | - | - | - | - | - | - | - | - | - | - | - | - | - | - | - | - | - | - | - | - | - | - | - | - | - | - | - | - | - | - | - | - | - | - | - | - | - | - | - | - | - | - | - | - | - | - | - | - | - | - | - | - | - | - | - | - | - | - | - | - | - | - | - | - | - | - | - | - | - | - | - | - | - | - | - | - | - | - | - | - | - | - | - | - | - | - | - | - | - | - | - | - | - | - | - | - | - | - | - | - | - | - | - | - | - | - | - | - | - | - | - | - | - | - | - | - | - | - | - | - | - | - | - | - | - | - | - | - | - | - | - | - | - | - | - | - | - | - | - | - | - | - | - | - | - | - | - | - | - | - | - | - | - | - | - | - | - | - | - | - | - | - | - | - | - | - | - | - | - | - | - | - | - | - | - | - | - | - | - | - | - | - | - | - | - | - | - | - | - | - | - | - | - | - | - | - | - | - | - | - | - | - | - | - | - | - | - | - | - | - | - | - | - | - | - | - | - | 60.4 | kg/GJ delivered | 0.0942 | kg/GJ delivered |  |  | 1440 | kg/GJ delivered | 3.89 | kg/GJ delivered |  |  |  |  | 0.116 | kg/GJ delivered | 2.69 | kg/GJ delivered | [6 empty] | 14.3 | kg/GJ delivered |  |  |  |  | 0.00039894 | kg/GJ delivered | 0.00011201 | kg/GJ delivered | 0.00055852 | kg/GJ delivered | 0.00012766 | kg/GJ delivered | 0.00016326 | kg/GJ delivered | 0.11968 | kg/GJ delivered | 0.0048794 | kg/GJ delivered |  |  | 0.079175 | kg/GJ delivered | 0.3256 | kg/GJ delivered | 0.00015006 | kg/GJ delivered | 0.093598 | kg/GJ delivered | 0.0012797 | kg/GJ delivered | 0.0018904 | kg/GJ delivered | 0.0011354 | kg/GJ delivered |  |  | 0.00087153 | kg/GJ delivered | 0.00035598 | kg/GJ delivered | 0.00011354 | kg/GJ delivered | 0.00042656 | kg/GJ delivered | 0.0027527 | kg/GJ delivered | 0.017707 | kg/GJ delivered | 0.050942 | kg/GJ delivered | 0.018321 | kg/GJ delivered | 0.00093598 | kg/GJ delivered | 209.1678 | kg/GJ delivered |  |  | 0.0024305 | kg/GJ delivered | 0.0092063 | kg/GJ delivered | 0.0029307 | kg/GJ delivered |  |  |  |  | 0.00025655 | kg/GJ delivered | 0.00016019 | kg/GJ delivered | 0.00036519 | kg/GJ delivered | 0.0012705 | kg/GJ delivered | 0.00048487 | kg/GJ delivered | 0.00015589 | kg/GJ delivered | 0.00011416 | kg/GJ delivered
| 59 | metal stove with flue (washed coal) | metal stove with flue | washed coal | Coal Powder | Traditional | 0.0931 | 30.054 | Coal Powder, Traditional, CN | Yes |  |  |  | Zhang et al. 2000, Tsai et al. 2003 | CN | China | 0.0322 | kg/MJ delivered | 0.00516 | kg/MJ delivered | - | - | 0.855 | kg/MJ delivered | 0.00519 | kg/MJ delivered | - | - | - | - | 0.000686 | kg/MJ delivered | 6.27e-05 | kg/MJ delivered | - | - | - | - | - | - | 0.000373 | kg/MJ delivered | - | - | - | - | 2.17e-06 | kg/MJ delivered | 1.26e-06 | kg/MJ delivered | 5.99e-06 | kg/MJ delivered | 1.17e-06 | kg/MJ delivered | 1.62e-06 | kg/MJ delivered | 0.000146 | kg/MJ delivered | 4.04e-05 | kg/MJ delivered | - | - | 0.000372 | kg/MJ delivered | 0.000461 | kg/MJ delivered | - | - | 0.000132 | kg/MJ delivered | 1.06e-05 | kg/MJ delivered | 1.56e-05 | kg/MJ delivered | 1.03e-05 | kg/MJ delivered | 1.32e-05 | kg/MJ delivered | 8.94e-06 | kg/MJ delivered | 2.03e-06 | kg/MJ delivered | 3.33e-07 | kg/MJ delivered | 3.21e-06 | kg/MJ delivered | 2.27e-05 | kg/MJ delivered | 0.000134 | kg/MJ delivered | 0.000167 | kg/MJ delivered | 2.24e-05 | kg/MJ delivered | 8.57e-07 | kg/MJ delivered | 0.013224 | kg/MJ delivered | - | - | 4.39e-06 | kg/MJ delivered | 3.73e-05 | kg/MJ delivered | 5.9e-06 | kg/MJ delivered | 1.14e-06 | kg/MJ delivered | 3.6e-07 | kg/MJ delivered | 2.95e-06 | kg/MJ delivered | 2.69e-06 | kg/MJ delivered | 2.54e-06 | kg/MJ delivered | 8.99e-06 | kg/MJ delivered | 4.36e-06 | kg/MJ delivered | 1.34e-07 | kg/MJ delivered | 1.87e-06 | kg/MJ delivered | 3.38e-07 | kg/MJ delivered | 2.35e-07 | kg/MJ delivered | 3e-07 | kg/MJ delivered | 1.44e-06 | kg/MJ delivered | - | - | 1.31e-06 | kg/MJ delivered | 2.29e-07 | kg/MJ delivered | - | - | - | - | - | - | - | - | - | - | - | - | - | - | - | - | - | - | - | - | - | - | - | - | - | - | - | - | - | - | - | - | - | - | - | - | - | - | - | - | - | - | - | - | - | - | - | - | - | - | - | - | - | - | - | - | - | - | - | - | - | - | - | - | - | - | - | - | - | - | - | - | - | - | - | - | - | - | - | - | - | - | - | - | - | - | - | - | - | - | - | - | - | - | - | - | - | - | - | - | - | - | - | - | - | - | - | - | - | - | - | - | - | - | - | - | - | - | - | - | - | - | - | - | - | - | - | - | - | - | - | - | - | - | - | - | - | - | - | - | - | - | - | - | - | - | - | - | - | - | - | - | - | - | - | - | - | - | - | - | - | - | - | - | - | - | - | - | - | - | - | - | - | - | - | - | - | - | - | - | - | - | - | - | - | - | - | - | - | - | - | - | - | - | - | - | - | - | - | - | - | - | - | - | - | - | - | - | - | - | - | - | - | - | - | - | - | - | - | - | - | - | - | - | - | - | - | - | - | - | - | - | - | - | - | - | - | - | - | - | - | - | - | - | - | - | - | - | - | - | - | - | - | - | - | - | 32.2 | kg/GJ delivered | 5.16 | kg/GJ delivered |  |  | 855 | kg/GJ delivered | 5.19 | kg/GJ delivered |  |  |  |  | 0.686 | kg/GJ delivered | 0.0627 | kg/GJ delivered | [6 empty] | 0.373 | kg/GJ delivered |  |  |  |  | 0.00217 | kg/GJ delivered | 0.00126 | kg/GJ delivered | 0.00599 | kg/GJ delivered | 0.00117 | kg/GJ delivered | 0.00162 | kg/GJ delivered | 0.146 | kg/GJ delivered | 0.0404 | kg/GJ delivered |  |  | 0.372 | kg/GJ delivered | 0.461 | kg/GJ delivered |  |  | 0.132 | kg/GJ delivered | 0.0106 | kg/GJ delivered | 0.0156 | kg/GJ delivered | 0.0103 | kg/GJ delivered | 0.0132 | kg/GJ delivered | 0.00894 | kg/GJ delivered | 0.00203 | kg/GJ delivered | 0.000333 | kg/GJ delivered | 0.00321 | kg/GJ delivered | 0.0227 | kg/GJ delivered | 0.134 | kg/GJ delivered | 0.167 | kg/GJ delivered | 0.0224 | kg/GJ delivered | 0.000857 | kg/GJ delivered | 13.2236 | kg/GJ delivered |  |  | 0.00439 | kg/GJ delivered | 0.0373 | kg/GJ delivered | 0.0059 | kg/GJ delivered | 0.00114 | kg/GJ delivered | 0.00036 | kg/GJ delivered | 0.00295 | kg/GJ delivered | 0.00269 | kg/GJ delivered | 0.00254 | kg/GJ delivered | 0.00899 | kg/GJ delivered | 0.00436 | kg/GJ delivered | 0.000134 | kg/GJ delivered | 0.00187 | kg/GJ delivered | 0.000338 | kg/GJ delivered | 0.000235 | kg/GJ delivered | 0.0003 | kg/GJ delivered | 0.00144 | kg/GJ delivered |  |  | 0.00131 | kg/GJ delivered | 0.000229 | kg/GJ delivered
| 60 | improved brick stove with flue (wheat residue) | improved brick stove with flue | wheat residue | Crop Residue | Improved | 0.154 | 14.023 | Crop Residue, Improved, CN | Yes |  |  |  | Zhang et al. 2000, Tsai et al. 2003 | CN | China | 0.0839 | kg/MJ delivered | 0.00848 | kg/MJ delivered | - | - | 0.447 | kg/MJ delivered | 0.00419 | kg/MJ delivered | - | - | - | - | 0.00456 | kg/MJ delivered | 0.00011 | kg/MJ delivered | - | - | - | - | - | - | 3.88e-05 | kg/MJ delivered | - | - | - | - | 5.7591e-07 | kg/MJ delivered | - | - | 6.7556e-08 | kg/MJ delivered | 2.1956e-08 | kg/MJ delivered | - | - | 0.0005776 | kg/MJ delivered | 1.0471e-06 | kg/MJ delivered | - | - | 3.9013e-05 | kg/MJ delivered | 0.00078871 | kg/MJ delivered | 3.2933e-07 | kg/MJ delivered | 0.00095253 | kg/MJ delivered | 7.0933e-08 | kg/MJ delivered | 1.3342e-07 | kg/MJ delivered | 4.0027e-07 | kg/MJ delivered | 5.32e-06 | kg/MJ delivered | 1.5538e-07 | kg/MJ delivered | - | - | - | - | 3.3778e-09 | kg/MJ delivered | 4.1209e-07 | kg/MJ delivered | 8.512e-06 | kg/MJ delivered | 0.00010319 | kg/MJ delivered | 4.9822e-05 | kg/MJ delivered | 1.2413e-06 | kg/MJ delivered | - | - | 0.040333 | kg/MJ delivered | 4.9653e-06 | kg/MJ delivered | 1.3173e-05 | kg/MJ delivered | 1.7902e-05 | kg/MJ delivered | 1.7564e-06 | kg/MJ delivered | 2.0436e-06 | kg/MJ delivered | 1.2076e-06 | kg/MJ delivered | 1.0201e-06 | kg/MJ delivered | - | - | 2.1111e-06 | kg/MJ delivered | - | - | - | - | - | - | 1.0133e-06 | kg/MJ delivered | 6.6204e-07 | kg/MJ delivered | 5.4044e-08 | kg/MJ delivered | - | - | - | - | 3.3778e-08 | kg/MJ delivered | - | - | - | - | - | - | - | - | - | - | 1.824e-07 | kg/MJ delivered | - | - | - | - | - | - | - | - | - | - | - | - | - | - | - | - | - | - | - | - | - | - | - | - | - | - | - | - | - | - | - | - | - | - | - | - | - | - | - | - | - | - | - | - | - | - | - | - | - | - | - | - | - | - | - | - | - | - | - | - | - | - | - | - | - | - | - | - | - | - | - | - | - | - | - | - | - | - | - | - | - | - | - | - | - | - | - | - | - | - | - | - | - | - | - | - | - | - | - | - | - | - | - | - | - | - | - | - | - | - | - | - | - | - | - | - | - | - | - | - | - | - | - | - | - | - | - | - | - | - | - | - | - | - | - | - | - | - | - | - | - | - | - | - | - | - | - | - | - | - | - | - | - | - | - | - | - | - | - | - | - | - | - | - | - | - | - | - | - | - | - | - | - | - | - | - | - | - | - | - | - | - | - | - | - | - | - | - | - | - | - | - | - | - | - | - | - | - | - | - | - | - | - | - | - | - | - | - | - | - | - | - | - | - | - | - | - | - | - | - | - | - | - | - | - | - | - | - | - | - | - | - | - | - | - | - | - | - | - | - | - | - | - | - | - | - | 83.9 | kg/GJ delivered | 8.48 | kg/GJ delivered |  |  | 447 | kg/GJ delivered | 4.19 | kg/GJ delivered |  |  |  |  | 4.56 | kg/GJ delivered | 0.11 | kg/GJ delivered | [6 empty] | 0.0388 | kg/GJ delivered |  |  |  |  | 0.00057591 | kg/GJ delivered |  |  | 6.7556e-05 | kg/GJ delivered | 2.1956e-05 | kg/GJ delivered |  |  | 0.5776 | kg/GJ delivered | 0.0010471 | kg/GJ delivered |  |  | 0.039013 | kg/GJ delivered | 0.78871 | kg/GJ delivered | 0.00032933 | kg/GJ delivered | 0.95253 | kg/GJ delivered | 7.0933e-05 | kg/GJ delivered | 0.00013342 | kg/GJ delivered | 0.00040027 | kg/GJ delivered | 0.00532 | kg/GJ delivered | 0.00015538 | kg/GJ delivered |  |  |  |  | 3.3778e-06 | kg/GJ delivered | 0.00041209 | kg/GJ delivered | 0.008512 | kg/GJ delivered | 0.10319 | kg/GJ delivered | 0.049822 | kg/GJ delivered | 0.0012413 | kg/GJ delivered |  |  | 40.3326 | kg/GJ delivered | 0.0049653 | kg/GJ delivered | 0.013173 | kg/GJ delivered | 0.017902 | kg/GJ delivered | 0.0017564 | kg/GJ delivered | 0.0020436 | kg/GJ delivered | 0.0012076 | kg/GJ delivered | 0.0010201 | kg/GJ delivered |  |  | 0.0021111 | kg/GJ delivered | [6 empty] | 0.0010133 | kg/GJ delivered | 0.00066204 | kg/GJ delivered | 5.4044e-05 | kg/GJ delivered |  |  |  |  | 3.3778e-05 | kg/GJ delivered | [10 empty] | 0.0001824 | kg/GJ delivered
| 152 | metal stove (wood) | metal stove | wood | Firewood | Traditional | 0.122 | 15.3 | Firewood, Traditional, CN |  |  |  |  | Shen et al. 2013 | CN | China | - | - | - | - | - | - | - | - | - | - | - | - | - | - | - | - | - | - | 8.5 | g/kg | 3.6 | g/kg | 1.6 | g/kg | - | - | - | - | - | - | - | - | - | - | - | - | - | - | - | - | - | - | - | - | - | - | - | - | - | - | - | - | - | - | - | - | - | - | - | - | - | - | - | - | - | - | - | - | - | - | - | - | - | - | - | - | - | - | - | - | - | - | - | - | - | - | - | - | - | - | - | - | - | - | - | - | - | - | - | - | - | - | - | - | - | - | - | - | - | - | - | - | - | - | - | - | - | - | - | - | - | - | - | - | - | - | - | - | - | - | - | - | - | - | - | - | - | - | 172 | g/kg | 28 | g/kg | 2.0 | g/kg | 4.9 | g/kg | 22 | g/kg | 4.6 | g/kg | 26 | g/kg | 23 | g/kg | 8.1 | g/kg | 1.9 | g/kg | 22 | g/kg | 8.1 | g/kg | 6.6 | g/kg | 4.2 | g/kg | 4.5 | g/kg | 2.6 | g/kg | 5.9 | g/kg | 0.96 | g/kg | 3.9 | g/kg | 0.39 | g/kg | 2.7 | g/kg | 1.5 | g/kg | 0.55 | g/kg | 0.37 | g/kg | 2.6 | g/kg | 0.39 | g/kg | 0.45 | g/kg | 0.097 | g/kg | 4.1 | g/kg | 2.0 | g/kg | 3.89 | g/kg | 0.15 | g/kg | 0.011 | g/kg | 0.011 | g/kg | 0.0070 | g/kg | 0.0068 | g/kg | 0.33 | g/kg | 0.18 | g/kg | 0.0020 | g/kg | 0.010 | g/kg | 0.0059 | g/kg | - | - | - | - | - | - | - | - | - | - | - | - | - | - | - | - | - | - | - | - | - | - | - | - | - | - | - | - | - | - | - | - | - | - | - | - | - | - | - | - | - | - | - | - | - | - | - | - | - | - | - | - | - | - | - | - | - | - | - | - | - | - | - | - | - | - | - | - | - | - | - | - | - | - | - | - | - | - | - | - | - | - | - | - | - | - | - | - | - | - | - | - | - | - | - | - | - | - | - | - | - | - | - | - | - | - | - | - | - | - | - | - | - | - | - | - | - | - | - | - | - | - | - | - | - | - | - | - | - | - | - | - | - | - | - | - | - | - | - | - | - | - | - | - | - | - | - | - | - | - | - | - | - | - | - | - | - | - | [18 empty] | 4.5537 | kg/GJ delivered | 1.9286 | kg/GJ delivered | 0.85717 | kg/GJ delivered | [114 empty] | 92.1461 | kg/GJ delivered | 15.0005 | kg/GJ delivered | 1.0715 | kg/GJ delivered | 2.6251 | kg/GJ delivered | 11.7861 | kg/GJ delivered | 2.4644 | kg/GJ delivered | 13.9291 | kg/GJ delivered | 12.3219 | kg/GJ delivered | 4.3394 | kg/GJ delivered | 1.0179 | kg/GJ delivered | 11.7861 | kg/GJ delivered | 4.3394 | kg/GJ delivered | 3.5358 | kg/GJ delivered | 2.2501 | kg/GJ delivered | 2.4108 | kg/GJ delivered | 1.3929 | kg/GJ delivered | 3.1608 | kg/GJ delivered | 0.5143 | kg/GJ delivered | 2.0894 | kg/GJ delivered | 0.20894 | kg/GJ delivered | 1.4465 | kg/GJ delivered | 0.8036 | kg/GJ delivered | 0.29465 | kg/GJ delivered | 0.19822 | kg/GJ delivered | 1.3929 | kg/GJ delivered | 0.20894 | kg/GJ delivered | 0.24108 | kg/GJ delivered | 0.051966 | kg/GJ delivered | 2.1965 | kg/GJ delivered | 1.0715 | kg/GJ delivered | 2.084 | kg/GJ delivered | 0.08036 | kg/GJ delivered | 0.0058931 | kg/GJ delivered | 0.0058931 | kg/GJ delivered | 0.0037501 | kg/GJ delivered | 0.003643 | kg/GJ delivered | 0.17679 | kg/GJ delivered | 0.096432 | kg/GJ delivered | 0.0010715 | kg/GJ delivered | 0.0053573 | kg/GJ delivered | 0.0031608 | kg/GJ delivered
| 33 | high efficiency coal stove (honecomb briquette)-ZG, HVB | high efficiency coal stove | honeycomb briquette | Honeycomb Coal | Improved | 0.4406 | 19.21 | Honeycomb Coal, Improved, CN |  |  |  |  | Zhi et al. 2008 | CN | China | - | - | - | - | - | - | - | - | - | - | - | - | - | - | - | - | - | - | 1.43 | g/kg | 0.56 | g/kg | 0.009 | g/kg | - | - | - | - | - | - | - | - | - | - | - | - | - | - | - | - | - | - | - | - | - | - | - | - | - | - | - | - | - | - | - | - | - | - | - | - | - | - | - | - | - | - | - | - | - | - | - | - | - | - | - | - | - | - | - | - | - | - | - | - | - | - | - | - | - | - | - | - | - | - | - | - | - | - | - | - | - | - | - | - | - | - | - | - | - | - | - | - | - | - | - | - | - | - | - | - | - | - | - | - | - | - | - | - | - | - | - | - | - | - | - | - | - | - | - | - | - | - | - | - | - | - | - | - | - | - | - | - | - | - | - | - | - | - | - | - | - | - | - | - | - | - | - | - | - | - | - | - | - | - | - | - | - | - | - | - | - | - | - | - | - | - | - | - | - | - | - | - | - | - | - | - | - | - | - | - | - | - | - | - | - | - | - | - | - | - | - | - | - | - | - | - | - | - | - | - | 0.016 | g/kg | - | - | - | - | - | - | - | - | - | - | - | - | - | - | - | - | - | - | - | - | - | - | - | - | - | - | - | - | - | - | - | - | - | - | - | - | - | - | - | - | - | - | - | - | - | - | - | - | - | - | - | - | - | - | - | - | - | - | - | - | - | - | - | - | - | - | - | - | - | - | - | - | - | - | - | - | - | - | - | - | - | - | - | - | - | - | - | - | - | - | - | - | - | - | - | - | - | - | - | - | - | - | - | - | - | - | - | - | - | - | - | - | - | - | - | - | - | - | - | - | - | - | - | - | - | - | - | - | - | - | - | - | - | - | - | - | - | - | - | - | - | - | - | - | - | - | - | - | - | - | - | - | - | - | - | - | [18 empty] | 0.16895 | kg/GJ delivered | 0.066163 | kg/GJ delivered | 0.0010633 | kg/GJ delivered | [196 empty] | 0.0018904 | kg/GJ delivered
| 37 | high efficiency coal stove (honecomb briquette)-YL, HVB | high efficiency coal stove | honeycomb briquette | Honeycomb Coal | Improved | 0.4406 | 19.21 | Honeycomb Coal, Improved, CN |  |  |  |  | Zhi et al. 2008 | CN | China | - | - | - | - | - | - | - | - | - | - | - | - | - | - | - | - | - | - | 6.61 | g/kg | 4.88 | g/kg | 0.041 | g/kg | - | - | - | - | - | - | - | - | - | - | - | - | - | - | - | - | - | - | - | - | - | - | - | - | - | - | - | - | - | - | - | - | - | - | - | - | - | - | - | - | - | - | - | - | - | - | - | - | - | - | - | - | - | - | - | - | - | - | - | - | - | - | - | - | - | - | - | - | - | - | - | - | - | - | - | - | - | - | - | - | - | - | - | - | - | - | - | - | - | - | - | - | - | - | - | - | - | - | - | - | - | - | - | - | - | - | - | - | - | - | - | - | - | - | - | - | - | - | - | - | - | - | - | - | - | - | - | - | - | - | - | - | - | - | - | - | - | - | - | - | - | - | - | - | - | - | - | - | - | - | - | - | - | - | - | - | - | - | - | - | - | - | - | - | - | - | - | - | - | - | - | - | - | - | - | - | - | - | - | - | - | - | - | - | - | - | - | - | - | - | - | - | - | - | - | - | 0.053 | g/kg | - | - | - | - | - | - | - | - | - | - | - | - | - | - | - | - | - | - | - | - | - | - | - | - | - | - | - | - | - | - | - | - | - | - | - | - | - | - | - | - | - | - | - | - | - | - | - | - | - | - | - | - | - | - | - | - | - | - | - | - | - | - | - | - | - | - | - | - | - | - | - | - | - | - | - | - | - | - | - | - | - | - | - | - | - | - | - | - | - | - | - | - | - | - | - | - | - | - | - | - | - | - | - | - | - | - | - | - | - | - | - | - | - | - | - | - | - | - | - | - | - | - | - | - | - | - | - | - | - | - | - | - | - | - | - | - | - | - | - | - | - | - | - | - | - | - | - | - | - | - | - | - | - | - | - | - | [18 empty] | 0.78096 | kg/GJ delivered | 0.57656 | kg/GJ delivered | 0.0048441 | kg/GJ delivered | [196 empty] | 0.0062619 | kg/GJ delivered
| 61 | high efficiency coal stove (honecomb briquette)-XW, MVB | high efficiency coal stove | honeycomb briquette | Honeycomb Coal | Improved | 0.4406 | 19.21 | Honeycomb Coal, Improved, CN |  |  |  |  | Zhi et al. 2008 | CN | China | - | - | - | - | - | - | - | - | - | - | - | - | - | - | - | - | - | - | 6.71 | g/kg | 5.07 | g/kg | 0.076 | g/kg | - | - | - | - | - | - | - | - | - | - | - | - | - | - | - | - | - | - | - | - | - | - | - | - | - | - | - | - | - | - | - | - | - | - | - | - | - | - | - | - | - | - | - | - | - | - | - | - | - | - | - | - | - | - | - | - | - | - | - | - | - | - | - | - | - | - | - | - | - | - | - | - | - | - | - | - | - | - | - | - | - | - | - | - | - | - | - | - | - | - | - | - | - | - | - | - | - | - | - | - | - | - | - | - | - | - | - | - | - | - | - | - | - | - | - | - | - | - | - | - | - | - | - | - | - | - | - | - | - | - | - | - | - | - | - | - | - | - | - | - | - | - | - | - | - | - | - | - | - | - | - | - | - | - | - | - | - | - | - | - | - | - | - | - | - | - | - | - | - | - | - | - | - | - | - | - | - | - | - | - | - | - | - | - | - | - | - | - | - | - | - | - | - | - | - | - | 0.138 | g/kg | - | - | - | - | - | - | - | - | - | - | - | - | - | - | - | - | - | - | - | - | - | - | - | - | - | - | - | - | - | - | - | - | - | - | - | - | - | - | - | - | - | - | - | - | - | - | - | - | - | - | - | - | - | - | - | - | - | - | - | - | - | - | - | - | - | - | - | - | - | - | - | - | - | - | - | - | - | - | - | - | - | - | - | - | - | - | - | - | - | - | - | - | - | - | - | - | - | - | - | - | - | - | - | - | - | - | - | - | - | - | - | - | - | - | - | - | - | - | - | - | - | - | - | - | - | - | - | - | - | - | - | - | - | - | - | - | - | - | - | - | - | - | - | - | - | - | - | - | - | - | - | - | - | - | - | - | [18 empty] | 0.79278 | kg/GJ delivered | 0.59901 | kg/GJ delivered | 0.0089793 | kg/GJ delivered | [196 empty] | 0.016304 | kg/GJ delivered
| 62 | high efficiency coal stove (honecomb briquette)-DT, MVB | high efficiency coal stove | honeycomb briquette | Honeycomb Coal | Improved | 0.4406 | 19.21 | Honeycomb Coal, Improved, CN |  |  |  |  | Zhi et al. 2008 | CN | China | - | - | - | - | - | - | - | - | - | - | - | - | - | - | - | - | - | - | 11.7 | g/kg | 8.27 | g/kg | 0.16 | g/kg | - | - | - | - | - | - | - | - | - | - | - | - | - | - | - | - | - | - | - | - | - | - | - | - | - | - | - | - | - | - | - | - | - | - | - | - | - | - | - | - | - | - | - | - | - | - | - | - | - | - | - | - | - | - | - | - | - | - | - | - | - | - | - | - | - | - | - | - | - | - | - | - | - | - | - | - | - | - | - | - | - | - | - | - | - | - | - | - | - | - | - | - | - | - | - | - | - | - | - | - | - | - | - | - | - | - | - | - | - | - | - | - | - | - | - | - | - | - | - | - | - | - | - | - | - | - | - | - | - | - | - | - | - | - | - | - | - | - | - | - | - | - | - | - | - | - | - | - | - | - | - | - | - | - | - | - | - | - | - | - | - | - | - | - | - | - | - | - | - | - | - | - | - | - | - | - | - | - | - | - | - | - | - | - | - | - | - | - | - | - | - | - | - | - | - | - | - | g/kg | - | - | - | - | - | - | - | - | - | - | - | - | - | - | - | - | - | - | - | - | - | - | - | - | - | - | - | - | - | - | - | - | - | - | - | - | - | - | - | - | - | - | - | - | - | - | - | - | - | - | - | - | - | - | - | - | - | - | - | - | - | - | - | - | - | - | - | - | - | - | - | - | - | - | - | - | - | - | - | - | - | - | - | - | - | - | - | - | - | - | - | - | - | - | - | - | - | - | - | - | - | - | - | - | - | - | - | - | - | - | - | - | - | - | - | - | - | - | - | - | - | - | - | - | - | - | - | - | - | - | - | - | - | - | - | - | - | - | - | - | - | - | - | - | - | - | - | - | - | - | - | - | - | - | - | - | [18 empty] | 1.3823 | kg/GJ delivered | 0.97709 | kg/GJ delivered | 0.018904 | kg/GJ delivered
| 63 | high efficiency coal stove (honecomb briquette)-CX, MVB | high efficiency coal stove | honeycomb briquette | Honeycomb Coal | Improved | 0.4406 | 19.21 | Honeycomb Coal, Improved, CN |  |  |  |  | Zhi et al. 2008 | CN | China | - | - | - | - | - | - | - | - | - | - | - | - | - | - | - | - | - | - | 11.8 | g/kg | 8.75 | g/kg | 0.18 | g/kg | - | - | - | - | - | - | - | - | - | - | - | - | - | - | - | - | - | - | - | - | - | - | - | - | - | - | - | - | - | - | - | - | - | - | - | - | - | - | - | - | - | - | - | - | - | - | - | - | - | - | - | - | - | - | - | - | - | - | - | - | - | - | - | - | - | - | - | - | - | - | - | - | - | - | - | - | - | - | - | - | - | - | - | - | - | - | - | - | - | - | - | - | - | - | - | - | - | - | - | - | - | - | - | - | - | - | - | - | - | - | - | - | - | - | - | - | - | - | - | - | - | - | - | - | - | - | - | - | - | - | - | - | - | - | - | - | - | - | - | - | - | - | - | - | - | - | - | - | - | - | - | - | - | - | - | - | - | - | - | - | - | - | - | - | - | - | - | - | - | - | - | - | - | - | - | - | - | - | - | - | - | - | - | - | - | - | - | - | - | - | - | - | - | - | - | - | - | g/kg | - | - | - | - | - | - | - | - | - | - | - | - | - | - | - | - | - | - | - | - | - | - | - | - | - | - | - | - | - | - | - | - | - | - | - | - | - | - | - | - | - | - | - | - | - | - | - | - | - | - | - | - | - | - | - | - | - | - | - | - | - | - | - | - | - | - | - | - | - | - | - | - | - | - | - | - | - | - | - | - | - | - | - | - | - | - | - | - | - | - | - | - | - | - | - | - | - | - | - | - | - | - | - | - | - | - | - | - | - | - | - | - | - | - | - | - | - | - | - | - | - | - | - | - | - | - | - | - | - | - | - | - | - | - | - | - | - | - | - | - | - | - | - | - | - | - | - | - | - | - | - | - | - | - | - | - | [18 empty] | 1.3942 | kg/GJ delivered | 1.0338 | kg/GJ delivered | 0.021267 | kg/GJ delivered
| 155 | high efficiency coal stove (honecomb briquette)-XA, LVB | high efficiency coal stove | honeycomb briquette | Honeycomb Coal | Improved | 0.4406 | 19.21 | Honeycomb Coal, Improved, CN |  |  |  |  | Zhi et al. 2008 | CN | China | - | - | - | - | - | - | - | - | - | - | - | - | - | - | - | - | - | - | 7.11 | g/kg | 2.32 | g/kg | 0.034 | g/kg | - | - | - | - | - | - | - | - | - | - | - | - | - | - | - | - | - | - | - | - | - | - | - | - | - | - | - | - | - | - | - | - | - | - | - | - | - | - | - | - | - | - | - | - | - | - | - | - | - | - | - | - | - | - | - | - | - | - | - | - | - | - | - | - | - | - | - | - | - | - | - | - | - | - | - | - | - | - | - | - | - | - | - | - | - | - | - | - | - | - | - | - | - | - | - | - | - | - | - | - | - | - | - | - | - | - | - | - | - | - | - | - | - | - | - | - | - | - | - | - | - | - | - | - | - | - | - | - | - | - | - | - | - | - | - | - | - | - | - | - | - | - | - | - | - | - | - | - | - | - | - | - | - | - | - | - | - | - | - | - | - | - | - | - | - | - | - | - | - | - | - | - | - | - | - | - | - | - | - | - | - | - | - | - | - | - | - | - | - | - | - | - | - | - | - | - | 0.071 | g/kg | - | - | - | - | - | - | - | - | - | - | - | - | - | - | - | - | - | - | - | - | - | - | - | - | - | - | - | - | - | - | - | - | - | - | - | - | - | - | - | - | - | - | - | - | - | - | - | - | - | - | - | - | - | - | - | - | - | - | - | - | - | - | - | - | - | - | - | - | - | - | - | - | - | - | - | - | - | - | - | - | - | - | - | - | - | - | - | - | - | - | - | - | - | - | - | - | - | - | - | - | - | - | - | - | - | - | - | - | - | - | - | - | - | - | - | - | - | - | - | - | - | - | - | - | - | - | - | - | - | - | - | - | - | - | - | - | - | - | - | - | - | - | - | - | - | - | - | - | - | - | - | - | - | - | - | - | [18 empty] | 0.84004 | kg/GJ delivered | 0.2741 | kg/GJ delivered | 0.004017 | kg/GJ delivered | [196 empty] | 0.0083885 | kg/GJ delivered
| 156 | high efficiency coal stove (honecomb briquette)-CZ, LVB | high efficiency coal stove | honeycomb briquette | Honeycomb Coal | Improved | 0.4406 | 19.21 | Honeycomb Coal, Improved, CN |  |  |  |  | Zhi et al. 2008 | CN | China | - | - | - | - | - | - | - | - | - | - | - | - | - | - | - | - | - | - | 3.06 | g/kg | 1.23 | g/kg | 0.019 | g/kg | - | - | - | - | - | - | - | - | - | - | - | - | - | - | - | - | - | - | - | - | - | - | - | - | - | - | - | - | - | - | - | - | - | - | - | - | - | - | - | - | - | - | - | - | - | - | - | - | - | - | - | - | - | - | - | - | - | - | - | - | - | - | - | - | - | - | - | - | - | - | - | - | - | - | - | - | - | - | - | - | - | - | - | - | - | - | - | - | - | - | - | - | - | - | - | - | - | - | - | - | - | - | - | - | - | - | - | - | - | - | - | - | - | - | - | - | - | - | - | - | - | - | - | - | - | - | - | - | - | - | - | - | - | - | - | - | - | - | - | - | - | - | - | - | - | - | - | - | - | - | - | - | - | - | - | - | - | - | - | - | - | - | - | - | - | - | - | - | - | - | - | - | - | - | - | - | - | - | - | - | - | - | - | - | - | - | - | - | - | - | - | - | - | - | - | - | 0.029 | g/kg | - | - | - | - | - | - | - | - | - | - | - | - | - | - | - | - | - | - | - | - | - | - | - | - | - | - | - | - | - | - | - | - | - | - | - | - | - | - | - | - | - | - | - | - | - | - | - | - | - | - | - | - | - | - | - | - | - | - | - | - | - | - | - | - | - | - | - | - | - | - | - | - | - | - | - | - | - | - | - | - | - | - | - | - | - | - | - | - | - | - | - | - | - | - | - | - | - | - | - | - | - | - | - | - | - | - | - | - | - | - | - | - | - | - | - | - | - | - | - | - | - | - | - | - | - | - | - | - | - | - | - | - | - | - | - | - | - | - | - | - | - | - | - | - | - | - | - | - | - | - | - | - | - | - | - | - | [18 empty] | 0.36153 | kg/GJ delivered | 0.14532 | kg/GJ delivered | 0.0022448 | kg/GJ delivered | [196 empty] | 0.0034263 | kg/GJ delivered
| 157 | high efficiency coal stove (honecomb briquette)-YQ, SA | high efficiency coal stove | honeycomb briquette | Honeycomb Coal | Improved | 0.4406 | 19.21 | Honeycomb Coal, Improved, CN |  |  |  |  | Zhi et al. 2008 | CN | China | - | - | - | - | - | - | - | - | - | - | - | - | - | - | - | - | - | - | 2.2 | g/kg | 0.36 | g/kg | 0.012 | g/kg | - | - | - | - | - | - | - | - | - | - | - | - | - | - | - | - | - | - | - | - | - | - | - | - | - | - | - | - | - | - | - | - | - | - | - | - | - | - | - | - | - | - | - | - | - | - | - | - | - | - | - | - | - | - | - | - | - | - | - | - | - | - | - | - | - | - | - | - | - | - | - | - | - | - | - | - | - | - | - | - | - | - | - | - | - | - | - | - | - | - | - | - | - | - | - | - | - | - | - | - | - | - | - | - | - | - | - | - | - | - | - | - | - | - | - | - | - | - | - | - | - | - | - | - | - | - | - | - | - | - | - | - | - | - | - | - | - | - | - | - | - | - | - | - | - | - | - | - | - | - | - | - | - | - | - | - | - | - | - | - | - | - | - | - | - | - | - | - | - | - | - | - | - | - | - | - | - | - | - | - | - | - | - | - | - | - | - | - | - | - | - | - | - | - | - | - | - | g/kg | - | - | - | - | - | - | - | - | - | - | - | - | - | - | - | - | - | - | - | - | - | - | - | - | - | - | - | - | - | - | - | - | - | - | - | - | - | - | - | - | - | - | - | - | - | - | - | - | - | - | - | - | - | - | - | - | - | - | - | - | - | - | - | - | - | - | - | - | - | - | - | - | - | - | - | - | - | - | - | - | - | - | - | - | - | - | - | - | - | - | - | - | - | - | - | - | - | - | - | - | - | - | - | - | - | - | - | - | - | - | - | - | - | - | - | - | - | - | - | - | - | - | - | - | - | - | - | - | - | - | - | - | - | - | - | - | - | - | - | - | - | - | - | - | - | - | - | - | - | - | - | - | - | - | - | - | [18 empty] | 0.25993 | kg/GJ delivered | 0.042533 | kg/GJ delivered | 0.0014178 | kg/GJ delivered
| 158 | high efficiency coal stove (honecomb briquette)-AY, SA | high efficiency coal stove | honeycomb briquette | Honeycomb Coal | Improved | 0.4406 | 19.21 | Honeycomb Coal, Improved, CN |  |  |  |  | Zhi et al. 2008 | CN | China | - | - | - | - | - | - | - | - | - | - | - | - | - | - | - | - | - | - | 0.6 | g/kg | 0.04 | g/kg | 0.001 | g/kg | - | - | - | - | - | - | - | - | - | - | - | - | - | - | - | - | - | - | - | - | - | - | - | - | - | - | - | - | - | - | - | - | - | - | - | - | - | - | - | - | - | - | - | - | - | - | - | - | - | - | - | - | - | - | - | - | - | - | - | - | - | - | - | - | - | - | - | - | - | - | - | - | - | - | - | - | - | - | - | - | - | - | - | - | - | - | - | - | - | - | - | - | - | - | - | - | - | - | - | - | - | - | - | - | - | - | - | - | - | - | - | - | - | - | - | - | - | - | - | - | - | - | - | - | - | - | - | - | - | - | - | - | - | - | - | - | - | - | - | - | - | - | - | - | - | - | - | - | - | - | - | - | - | - | - | - | - | - | - | - | - | - | - | - | - | - | - | - | - | - | - | - | - | - | - | - | - | - | - | - | - | - | - | - | - | - | - | - | - | - | - | - | - | - | - | - | 0.003 | g/kg | - | - | - | - | - | - | - | - | - | - | - | - | - | - | - | - | - | - | - | - | - | - | - | - | - | - | - | - | - | - | - | - | - | - | - | - | - | - | - | - | - | - | - | - | - | - | - | - | - | - | - | - | - | - | - | - | - | - | - | - | - | - | - | - | - | - | - | - | - | - | - | - | - | - | - | - | - | - | - | - | - | - | - | - | - | - | - | - | - | - | - | - | - | - | - | - | - | - | - | - | - | - | - | - | - | - | - | - | - | - | - | - | - | - | - | - | - | - | - | - | - | - | - | - | - | - | - | - | - | - | - | - | - | - | - | - | - | - | - | - | - | - | - | - | - | - | - | - | - | - | - | - | - | - | - | - | [18 empty] | 0.070889 | kg/GJ delivered | 0.0047259 | kg/GJ delivered | 0.00011815 | kg/GJ delivered | [196 empty] | 0.00035445 | kg/GJ delivered
| 168 | double-pot brick stove with flue (wheat straw)- one year old | double-pot brick stove with flue | wheat straw | Crop Residue | Improved | 0.17245 | 14.023 | Crop Residue, Improved, CN | yes |  |  |  | Wei et al. 2014 | CN | China | - | - | - | - | - | - | - | - | - | - | - | - | - | - | - | - | - | - | 9.8 | g/kg | 2.6 | g/kg | 0.46 | g/kg | - | - | - | - | - | - | - | - | - | - | - | - | - | - | - | - | - | - | - | - | - | - | - | - | - | - | - | - | - | - | - | - | - | - | - | - | - | - | - | - | - | - | - | - | - | - | - | - | - | - | - | - | - | - | - | - | - | - | - | - | - | - | - | - | - | - | - | - | - | - | - | - | - | - | - | - | - | - | - | - | - | - | - | - | - | - | - | - | - | - | - | - | - | - | - | - | - | - | - | - | - | - | - | - | - | - | - | - | - | - | - | - | - | - | - | - | - | - | - | - | - | - | - | - | - | - | - | - | - | - | - | - | - | - | - | - | - | - | - | - | - | - | - | - | - | - | - | - | - | - | - | - | - | - | - | - | - | - | - | - | - | - | - | - | - | - | - | - | - | - | - | - | - | - | - | - | - | - | - | - | - | - | - | - | - | - | - | - | - | - | - | - | - | - | - | - | - | - | 310 | mg/kg | 17 | mg/kg | - | - | - | - | - | - | - | - | - | - | - | - | - | - | - | - | - | - | - | - | - | - | - | - | - | - | - | - | - | - | - | - | - | - | - | - | - | - | - | - | - | - | - | - | - | - | - | - | - | - | - | - | - | - | - | - | - | - | - | - | - | - | - | - | - | - | - | - | - | - | - | - | - | - | - | - | - | - | - | - | - | - | - | - | - | - | - | - | - | - | - | - | - | - | - | - | - | - | - | - | - | - | - | - | - | - | - | - | - | - | - | - | - | - | - | - | - | - | - | - | - | - | - | - | - | - | - | - | - | - | - | - | - | - | - | - | - | - | - | - | - | - | - | - | - | - | - | - | - | - | - | - | [18 empty] | 4.0525 | kg/GJ delivered | 1.0752 | kg/GJ delivered | 0.19022 | kg/GJ delivered | [198 empty] | 0.12819 | kg/GJ delivered | 0.0070298 | kg/GJ delivered
| 169 | double-pot brick stove with flue (rape straw)- one year old | double-pot brick stove with flue | rape straw | Crop Residue | Improved | 0.17245 | 14.023 | Crop Residue, Improved, CN | yes |  |  |  | Wei et al. 2014 | CN | China | - | - | - | - | - | - | - | - | - | - | - | - | - | - | - | - | - | - | 3.7 | g/kg | 0.58 | g/kg | 0.47 | g/kg | - | - | - | - | - | - | - | - | - | - | - | - | - | - | - | - | - | - | - | - | - | - | - | - | - | - | - | - | - | - | - | - | - | - | - | - | - | - | - | - | - | - | - | - | - | - | - | - | - | - | - | - | - | - | - | - | - | - | - | - | - | - | - | - | - | - | - | - | - | - | - | - | - | - | - | - | - | - | - | - | - | - | - | - | - | - | - | - | - | - | - | - | - | - | - | - | - | - | - | - | - | - | - | - | - | - | - | - | - | - | - | - | - | - | - | - | - | - | - | - | - | - | - | - | - | - | - | - | - | - | - | - | - | - | - | - | - | - | - | - | - | - | - | - | - | - | - | - | - | - | - | - | - | - | - | - | - | - | - | - | - | - | - | - | - | - | - | - | - | - | - | - | - | - | - | - | - | - | - | - | - | - | - | - | - | - | - | - | - | - | - | - | - | - | - | - | - | - | 561 | mg/kg | 8.2 | mg/kg | - | - | - | - | - | - | - | - | - | - | - | - | - | - | - | - | - | - | - | - | - | - | - | - | - | - | - | - | - | - | - | - | - | - | - | - | - | - | - | - | - | - | - | - | - | - | - | - | - | - | - | - | - | - | - | - | - | - | - | - | - | - | - | - | - | - | - | - | - | - | - | - | - | - | - | - | - | - | - | - | - | - | - | - | - | - | - | - | - | - | - | - | - | - | - | - | - | - | - | - | - | - | - | - | - | - | - | - | - | - | - | - | - | - | - | - | - | - | - | - | - | - | - | - | - | - | - | - | - | - | - | - | - | - | - | - | - | - | - | - | - | - | - | - | - | - | - | - | - | - | - | - | [18 empty] | 1.53 | kg/GJ delivered | 0.23984 | kg/GJ delivered | 0.19435 | kg/GJ delivered | [198 empty] | 0.23198 | kg/GJ delivered | 0.0033909 | kg/GJ delivered
| 170 | double-pot brick stove with flue (rice straw)- one year old | double-pot brick stove with flue | rice straw | Crop Residue | Improved | 0.17245 | 14.023 | Crop Residue, Improved, CN | yes |  |  |  | Wei et al. 2014 | CN | China | - | - | - | - | - | - | - | - | - | - | - | - | - | - | - | - | - | - | 5.2 | g/kg | 1.1 | g/kg | 0.51 | g/kg | - | - | - | - | - | - | - | - | - | - | - | - | - | - | - | - | - | - | - | - | - | - | - | - | - | - | - | - | - | - | - | - | - | - | - | - | - | - | - | - | - | - | - | - | - | - | - | - | - | - | - | - | - | - | - | - | - | - | - | - | - | - | - | - | - | - | - | - | - | - | - | - | - | - | - | - | - | - | - | - | - | - | - | - | - | - | - | - | - | - | - | - | - | - | - | - | - | - | - | - | - | - | - | - | - | - | - | - | - | - | - | - | - | - | - | - | - | - | - | - | - | - | - | - | - | - | - | - | - | - | - | - | - | - | - | - | - | - | - | - | - | - | - | - | - | - | - | - | - | - | - | - | - | - | - | - | - | - | - | - | - | - | - | - | - | - | - | - | - | - | - | - | - | - | - | - | - | - | - | - | - | - | - | - | - | - | - | - | - | - | - | - | - | - | - | - | - | - | 257 | mg/kg | 22 | mg/kg | - | - | - | - | - | - | - | - | - | - | - | - | - | - | - | - | - | - | - | - | - | - | - | - | - | - | - | - | - | - | - | - | - | - | - | - | - | - | - | - | - | - | - | - | - | - | - | - | - | - | - | - | - | - | - | - | - | - | - | - | - | - | - | - | - | - | - | - | - | - | - | - | - | - | - | - | - | - | - | - | - | - | - | - | - | - | - | - | - | - | - | - | - | - | - | - | - | - | - | - | - | - | - | - | - | - | - | - | - | - | - | - | - | - | - | - | - | - | - | - | - | - | - | - | - | - | - | - | - | - | - | - | - | - | - | - | - | - | - | - | - | - | - | - | - | - | - | - | - | - | - | - | [18 empty] | 2.1503 | kg/GJ delivered | 0.45487 | kg/GJ delivered | 0.21089 | kg/GJ delivered | [198 empty] | 0.10627 | kg/GJ delivered | 0.0090974 | kg/GJ delivered
| 171 | double-pot brick stove with flue (cotton straw)- one year old | double-pot brick stove with flue | cotton straw | Crop Residue | Improved | 0.17245 | 14.023 | Crop Residue, Improved, CN | yes |  |  |  | Wei et al. 2014 | CN | China | - | - | - | - | - | - | - | - | - | - | - | - | - | - | - | - | - | - | 5.7 | g/kg | 3.1 | g/kg | 1.2 | g/kg | - | - | - | - | - | - | - | - | - | - | - | - | - | - | - | - | - | - | - | - | - | - | - | - | - | - | - | - | - | - | - | - | - | - | - | - | - | - | - | - | - | - | - | - | - | - | - | - | - | - | - | - | - | - | - | - | - | - | - | - | - | - | - | - | - | - | - | - | - | - | - | - | - | - | - | - | - | - | - | - | - | - | - | - | - | - | - | - | - | - | - | - | - | - | - | - | - | - | - | - | - | - | - | - | - | - | - | - | - | - | - | - | - | - | - | - | - | - | - | - | - | - | - | - | - | - | - | - | - | - | - | - | - | - | - | - | - | - | - | - | - | - | - | - | - | - | - | - | - | - | - | - | - | - | - | - | - | - | - | - | - | - | - | - | - | - | - | - | - | - | - | - | - | - | - | - | - | - | - | - | - | - | - | - | - | - | - | - | - | - | - | - | - | - | - | - | - | - | 122 | mg/kg | 2.2 | mg/kg | - | - | - | - | - | - | - | - | - | - | - | - | - | - | - | - | - | - | - | - | - | - | - | - | - | - | - | - | - | - | - | - | - | - | - | - | - | - | - | - | - | - | - | - | - | - | - | - | - | - | - | - | - | - | - | - | - | - | - | - | - | - | - | - | - | - | - | - | - | - | - | - | - | - | - | - | - | - | - | - | - | - | - | - | - | - | - | - | - | - | - | - | - | - | - | - | - | - | - | - | - | - | - | - | - | - | - | - | - | - | - | - | - | - | - | - | - | - | - | - | - | - | - | - | - | - | - | - | - | - | - | - | - | - | - | - | - | - | - | - | - | - | - | - | - | - | - | - | - | - | - | - | [18 empty] | 2.3571 | kg/GJ delivered | 1.2819 | kg/GJ delivered | 0.49622 | kg/GJ delivered | [198 empty] | 0.050449 | kg/GJ delivered | 0.00090974 | kg/GJ delivered
| 172 | double-pot brick stove with flue (wheat straw)-fifteen years old | double-pot brick stove with flue | wheat straw | Crop Residue | Improved | 0.17245 | 14.023 | Crop Residue, Improved, CN | yes |  |  |  | Wei et al. 2014 | CN | China | - | - | - | - | - | - | - | - | - | - | - | - | - | - | - | - | - | - | 17 | g/kg | 4.1 | g/kg | 1.4 | g/kg | - | - | - | - | - | - | - | - | - | - | - | - | - | - | - | - | - | - | - | - | - | - | - | - | - | - | - | - | - | - | - | - | - | - | - | - | - | - | - | - | - | - | - | - | - | - | - | - | - | - | - | - | - | - | - | - | - | - | - | - | - | - | - | - | - | - | - | - | - | - | - | - | - | - | - | - | - | - | - | - | - | - | - | - | - | - | - | - | - | - | - | - | - | - | - | - | - | - | - | - | - | - | - | - | - | - | - | - | - | - | - | - | - | - | - | - | - | - | - | - | - | - | - | - | - | - | - | - | - | - | - | - | - | - | - | - | - | - | - | - | - | - | - | - | - | - | - | - | - | - | - | - | - | - | - | - | - | - | - | - | - | - | - | - | - | - | - | - | - | - | - | - | - | - | - | - | - | - | - | - | - | - | - | - | - | - | - | - | - | - | - | - | - | - | - | - | - | - | 122 | mg/kg | 7.3 | mg/kg | - | - | - | - | - | - | - | - | - | - | - | - | - | - | - | - | - | - | - | - | - | - | - | - | - | - | - | - | - | - | - | - | - | - | - | - | - | - | - | - | - | - | - | - | - | - | - | - | - | - | - | - | - | - | - | - | - | - | - | - | - | - | - | - | - | - | - | - | - | - | - | - | - | - | - | - | - | - | - | - | - | - | - | - | - | - | - | - | - | - | - | - | - | - | - | - | - | - | - | - | - | - | - | - | - | - | - | - | - | - | - | - | - | - | - | - | - | - | - | - | - | - | - | - | - | - | - | - | - | - | - | - | - | - | - | - | - | - | - | - | - | - | - | - | - | - | - | - | - | - | - | - | [18 empty] | 7.0298 | kg/GJ delivered | 1.6954 | kg/GJ delivered | 0.57893 | kg/GJ delivered | [198 empty] | 0.050449 | kg/GJ delivered | 0.0030187 | kg/GJ delivered
| 173 | double-pot brick stove with flue (rape straw)- fifteen years old | double-pot brick stove with flue | rape straw | Crop Residue | Improved | 0.17245 | 14.023 | Crop Residue, Improved, CN | yes |  |  |  | Wei et al. 2014 | CN | China | - | - | - | - | - | - | - | - | - | - | - | - | - | - | - | - | - | - | 13 | g/kg | 4.9 | g/kg | 2.7 | g/kg | - | - | - | - | - | - | - | - | - | - | - | - | - | - | - | - | - | - | - | - | - | - | - | - | - | - | - | - | - | - | - | - | - | - | - | - | - | - | - | - | - | - | - | - | - | - | - | - | - | - | - | - | - | - | - | - | - | - | - | - | - | - | - | - | - | - | - | - | - | - | - | - | - | - | - | - | - | - | - | - | - | - | - | - | - | - | - | - | - | - | - | - | - | - | - | - | - | - | - | - | - | - | - | - | - | - | - | - | - | - | - | - | - | - | - | - | - | - | - | - | - | - | - | - | - | - | - | - | - | - | - | - | - | - | - | - | - | - | - | - | - | - | - | - | - | - | - | - | - | - | - | - | - | - | - | - | - | - | - | - | - | - | - | - | - | - | - | - | - | - | - | - | - | - | - | - | - | - | - | - | - | - | - | - | - | - | - | - | - | - | - | - | - | - | - | - | - | - | 276 | mg/kg | 14 | mg/kg | - | - | - | - | - | - | - | - | - | - | - | - | - | - | - | - | - | - | - | - | - | - | - | - | - | - | - | - | - | - | - | - | - | - | - | - | - | - | - | - | - | - | - | - | - | - | - | - | - | - | - | - | - | - | - | - | - | - | - | - | - | - | - | - | - | - | - | - | - | - | - | - | - | - | - | - | - | - | - | - | - | - | - | - | - | - | - | - | - | - | - | - | - | - | - | - | - | - | - | - | - | - | - | - | - | - | - | - | - | - | - | - | - | - | - | - | - | - | - | - | - | - | - | - | - | - | - | - | - | - | - | - | - | - | - | - | - | - | - | - | - | - | - | - | - | - | - | - | - | - | - | - | [18 empty] | 5.3758 | kg/GJ delivered | 2.0262 | kg/GJ delivered | 1.1165 | kg/GJ delivered | [198 empty] | 0.11413 | kg/GJ delivered | 0.0057893 | kg/GJ delivered
| 174 | double-pot brick stove with flue (rice straw)- fifteen years old | double-pot brick stove with flue | rice straw | Crop Residue | Improved | 0.17245 | 14.023 | Crop Residue, Improved, CN | yes |  |  |  | Wei et al. 2014 | CN | China | - | - | - | - | - | - | - | - | - | - | - | - | - | - | - | - | - | - | 8.2 | g/kg | 1.5 | g/kg | 0.64 | g/kg | - | - | - | - | - | - | - | - | - | - | - | - | - | - | - | - | - | - | - | - | - | - | - | - | - | - | - | - | - | - | - | - | - | - | - | - | - | - | - | - | - | - | - | - | - | - | - | - | - | - | - | - | - | - | - | - | - | - | - | - | - | - | - | - | - | - | - | - | - | - | - | - | - | - | - | - | - | - | - | - | - | - | - | - | - | - | - | - | - | - | - | - | - | - | - | - | - | - | - | - | - | - | - | - | - | - | - | - | - | - | - | - | - | - | - | - | - | - | - | - | - | - | - | - | - | - | - | - | - | - | - | - | - | - | - | - | - | - | - | - | - | - | - | - | - | - | - | - | - | - | - | - | - | - | - | - | - | - | - | - | - | - | - | - | - | - | - | - | - | - | - | - | - | - | - | - | - | - | - | - | - | - | - | - | - | - | - | - | - | - | - | - | - | - | - | - | - | - | 166 | mg/kg | 6.9 | mg/kg | - | - | - | - | - | - | - | - | - | - | - | - | - | - | - | - | - | - | - | - | - | - | - | - | - | - | - | - | - | - | - | - | - | - | - | - | - | - | - | - | - | - | - | - | - | - | - | - | - | - | - | - | - | - | - | - | - | - | - | - | - | - | - | - | - | - | - | - | - | - | - | - | - | - | - | - | - | - | - | - | - | - | - | - | - | - | - | - | - | - | - | - | - | - | - | - | - | - | - | - | - | - | - | - | - | - | - | - | - | - | - | - | - | - | - | - | - | - | - | - | - | - | - | - | - | - | - | - | - | - | - | - | - | - | - | - | - | - | - | - | - | - | - | - | - | - | - | - | - | - | - | - | [18 empty] | 3.3909 | kg/GJ delivered | 0.62028 | kg/GJ delivered | 0.26465 | kg/GJ delivered | [198 empty] | 0.068644 | kg/GJ delivered | 0.0028533 | kg/GJ delivered
| 175 | double-pot brick stove with flue (cotton straw)- fifteen years old | double-pot brick stove with flue | cotton straw | Crop Residue | Improved | 0.17245 | 14.023 | Crop Residue, Improved, CN | yes |  |  |  | Wei et al. 2014 | CN | China | - | - | - | - | - | - | - | - | - | - | - | - | - | - | - | - | - | - | 10 | g/kg | 2.5 | g/kg | 0.96 | g/kg | - | - | - | - | - | - | - | - | - | - | - | - | - | - | - | - | - | - | - | - | - | - | - | - | - | - | - | - | - | - | - | - | - | - | - | - | - | - | - | - | - | - | - | - | - | - | - | - | - | - | - | - | - | - | - | - | - | - | - | - | - | - | - | - | - | - | - | - | - | - | - | - | - | - | - | - | - | - | - | - | - | - | - | - | - | - | - | - | - | - | - | - | - | - | - | - | - | - | - | - | - | - | - | - | - | - | - | - | - | - | - | - | - | - | - | - | - | - | - | - | - | - | - | - | - | - | - | - | - | - | - | - | - | - | - | - | - | - | - | - | - | - | - | - | - | - | - | - | - | - | - | - | - | - | - | - | - | - | - | - | - | - | - | - | - | - | - | - | - | - | - | - | - | - | - | - | - | - | - | - | - | - | - | - | - | - | - | - | - | - | - | - | - | - | - | - | - | - | 188 | mg/kg | 7 | mg/kg | - | - | - | - | - | - | - | - | - | - | - | - | - | - | - | - | - | - | - | - | - | - | - | - | - | - | - | - | - | - | - | - | - | - | - | - | - | - | - | - | - | - | - | - | - | - | - | - | - | - | - | - | - | - | - | - | - | - | - | - | - | - | - | - | - | - | - | - | - | - | - | - | - | - | - | - | - | - | - | - | - | - | - | - | - | - | - | - | - | - | - | - | - | - | - | - | - | - | - | - | - | - | - | - | - | - | - | - | - | - | - | - | - | - | - | - | - | - | - | - | - | - | - | - | - | - | - | - | - | - | - | - | - | - | - | - | - | - | - | - | - | - | - | - | - | - | - | - | - | - | - | - | [18 empty] | 4.1352 | kg/GJ delivered | 1.0338 | kg/GJ delivered | 0.39698 | kg/GJ delivered | [198 empty] | 0.077742 | kg/GJ delivered | 0.0028946 | kg/GJ delivered
| 224 | double-pot brick w/ flue- White Poplar | double-pot brick stove with flue | White Poplar | Firewood | Improved | 0.16243 | 16.2014 | Firewood, Improved, CN | yes |  |  |  | Shen et al. 2012a | CN | China | - | - | - | - | - | - | - | - | - | - | - | - | - | - | - | - | - | - | - | - | - | - | - | - | - | - | - | - | - | - | - | - | - | - | - | - | - | - | - | - | - | - | - | - | - | - | - | - | - | - | - | - | - | - | - | - | - | - | - | - | - | - | - | - | - | - | - | - | - | - | - | - | - | - | - | - | - | - | - | - | - | - | - | - | - | - | - | - | - | - | - | - | - | - | - | - | - | - | - | - | - | - | - | - | - | - | - | - | - | - | - | - | - | - | - | - | - | - | - | - | - | - | - | - | - | - | - | - | - | - | - | - | - | - | - | - | - | - | 5.5 | mg/kg | 1.5 | mg/kg | 0.088 | mg/kg | 0.36 | mg/kg | 1.7 | mg/kg | 0.23 | mg/kg | 1 | mg/kg | 0.92 | mg/kg | 0.067 | mg/kg | 0.074 | mg/kg | 0.29 | mg/kg | - | - | 0.25 | mg/kg | 0.13 | mg/kg | 0.13 | mg/kg | 0.13 | mg/kg | 0.078 | mg/kg | 0.025 | mg/kg | 0.086 | mg/kg | 0.013 | mg/kg | 0.066 | mg/kg | 0.022 | mg/kg | 0.015 | mg/kg | 0.0096 | mg/kg | - | - | 0.0094 | mg/kg | 0.0097 | mg/kg | 0.0021 | mg/kg | - | - | - | - | - | - | - | - | - | - | - | - | - | - | - | - | - | - | - | - | - | - | - | - | - | - | - | - | - | - | - | - | 0.27 | mg/kg | 0.036 | mg/kg | - | - | - | - | - | - | - | - | - | - | - | - | - | - | - | - | - | - | - | - | - | - | - | - | - | - | - | - | - | - | - | - | - | - | - | - | - | - | - | - | - | - | - | - | - | - | - | - | - | - | - | - | - | - | - | - | - | - | - | - | - | - | - | - | - | - | - | - | - | - | - | - | - | - | - | - | - | - | - | - | - | - | - | - | - | - | - | - | - | - | - | - | - | - | - | - | - | - | - | - | - | - | - | - | - | - | - | - | - | - | - | - | - | - | - | - | - | - | - | - | - | - | - | - | - | - | - | - | - | - | - | - | - | - | - | - | - | - | - | - | - | - | - | - | - | - | - | - | [138 empty] | 0.00209 | kg/GJ delivered | 0.00057001 | kg/GJ delivered | 3.3441e-05 | kg/GJ delivered | 0.0001368 | kg/GJ delivered | 0.00064602 | kg/GJ delivered | 8.7402e-05 | kg/GJ delivered | 0.00038001 | kg/GJ delivered | 0.00034961 | kg/GJ delivered | 2.5461e-05 | kg/GJ delivered | 2.8121e-05 | kg/GJ delivered | 0.0001102 | kg/GJ delivered |  |  | 9.5002e-05 | kg/GJ delivered | 4.9401e-05 | kg/GJ delivered | 4.9401e-05 | kg/GJ delivered | 4.9401e-05 | kg/GJ delivered | 2.9641e-05 | kg/GJ delivered | 9.5002e-06 | kg/GJ delivered | 3.2681e-05 | kg/GJ delivered | 4.9401e-06 | kg/GJ delivered | 2.5081e-05 | kg/GJ delivered | 8.3602e-06 | kg/GJ delivered | 5.7001e-06 | kg/GJ delivered | 3.6481e-06 | kg/GJ delivered |  |  | 3.5721e-06 | kg/GJ delivered | 3.6861e-06 | kg/GJ delivered | 7.9802e-07 | kg/GJ delivered | [32 empty] | 0.0001026 | kg/GJ delivered | 1.368e-05 | kg/GJ delivered
| 225 | double-pot brick w/ flue- Elm | double-pot brick stove with flue | Elm | Firewood | Improved | 0.16243 | 16.1308 | Firewood, Improved, CN | yes |  |  |  | Shen et al. 2012a | CN | China | - | - | - | - | - | - | - | - | - | - | - | - | - | - | - | - | - | - | - | - | - | - | - | - | - | - | - | - | - | - | - | - | - | - | - | - | - | - | - | - | - | - | - | - | - | - | - | - | - | - | - | - | - | - | - | - | - | - | - | - | - | - | - | - | - | - | - | - | - | - | - | - | - | - | - | - | - | - | - | - | - | - | - | - | - | - | - | - | - | - | - | - | - | - | - | - | - | - | - | - | - | - | - | - | - | - | - | - | - | - | - | - | - | - | - | - | - | - | - | - | - | - | - | - | - | - | - | - | - | - | - | - | - | - | - | - | - | - | 4.9 | mg/kg | 1.7 | mg/kg | 0.11 | mg/kg | 0.51 | mg/kg | 2.7 | mg/kg | 0.39 | mg/kg | 1.1 | mg/kg | 0.98 | mg/kg | 0.044 | mg/kg | 0.054 | mg/kg | 0.12 | mg/kg | - | - | 0.2 | mg/kg | 0.11 | mg/kg | 0.098 | mg/kg | 0.084 | mg/kg | 0.065 | mg/kg | 0.016 | mg/kg | 0.06 | mg/kg | 0.008 | mg/kg | 0.049 | mg/kg | 0.011 | mg/kg | 0.0091 | mg/kg | 0.0062 | mg/kg | - | - | 0.0083 | mg/kg | 0.0047 | mg/kg | 0.00071 | mg/kg | - | - | - | - | - | - | - | - | - | - | - | - | - | - | - | - | - | - | - | - | - | - | - | - | - | - | - | - | - | - | - | - | 0.21 | mg/kg | 0.023 | mg/kg | - | - | - | - | - | - | - | - | - | - | - | - | - | - | - | - | - | - | - | - | - | - | - | - | - | - | - | - | - | - | - | - | - | - | - | - | - | - | - | - | - | - | - | - | - | - | - | - | - | - | - | - | - | - | - | - | - | - | - | - | - | - | - | - | - | - | - | - | - | - | - | - | - | - | - | - | - | - | - | - | - | - | - | - | - | - | - | - | - | - | - | - | - | - | - | - | - | - | - | - | - | - | - | - | - | - | - | - | - | - | - | - | - | - | - | - | - | - | - | - | - | - | - | - | - | - | - | - | - | - | - | - | - | - | - | - | - | - | - | - | - | - | - | - | - | - | - | - | [138 empty] | 0.0018702 | kg/GJ delivered | 0.00064884 | kg/GJ delivered | 4.1984e-05 | kg/GJ delivered | 0.00019465 | kg/GJ delivered | 0.0010305 | kg/GJ delivered | 0.00014885 | kg/GJ delivered | 0.00041984 | kg/GJ delivered | 0.00037404 | kg/GJ delivered | 1.6794e-05 | kg/GJ delivered | 2.061e-05 | kg/GJ delivered | 4.5801e-05 | kg/GJ delivered |  |  | 7.6335e-05 | kg/GJ delivered | 4.1984e-05 | kg/GJ delivered | 3.7404e-05 | kg/GJ delivered | 3.2061e-05 | kg/GJ delivered | 2.4809e-05 | kg/GJ delivered | 6.1068e-06 | kg/GJ delivered | 2.29e-05 | kg/GJ delivered | 3.0534e-06 | kg/GJ delivered | 1.8702e-05 | kg/GJ delivered | 4.1984e-06 | kg/GJ delivered | 3.4732e-06 | kg/GJ delivered | 2.3664e-06 | kg/GJ delivered |  |  | 3.1679e-06 | kg/GJ delivered | 1.7939e-06 | kg/GJ delivered | 2.7099e-07 | kg/GJ delivered | [32 empty] | 8.0151e-05 | kg/GJ delivered | 8.7785e-06 | kg/GJ delivered
| 226 | double-pot brick w/ flue- Locust | double-pot brick stove with flue | Locust | Firewood | Improved | 0.16243 | 16.5722 | Firewood, Improved, CN | yes |  |  |  | Shen et al. 2012a | CN | China | - | - | - | - | - | - | - | - | - | - | - | - | - | - | - | - | - | - | - | - | - | - | - | - | - | - | - | - | - | - | - | - | - | - | - | - | - | - | - | - | - | - | - | - | - | - | - | - | - | - | - | - | - | - | - | - | - | - | - | - | - | - | - | - | - | - | - | - | - | - | - | - | - | - | - | - | - | - | - | - | - | - | - | - | - | - | - | - | - | - | - | - | - | - | - | - | - | - | - | - | - | - | - | - | - | - | - | - | - | - | - | - | - | - | - | - | - | - | - | - | - | - | - | - | - | - | - | - | - | - | - | - | - | - | - | - | - | - | 2.4 | mg/kg | 0.49 | mg/kg | 0.057 | mg/kg | 0.16 | mg/kg | 0.92 | mg/kg | 0.13 | mg/kg | 0.43 | mg/kg | 0.37 | mg/kg | 0.075 | mg/kg | 0.021 | mg/kg | 0.062 | mg/kg | - | - | 0.086 | mg/kg | 0.032 | mg/kg | 0.03 | mg/kg | 0.027 | mg/kg | 0.02 | mg/kg | 0.0063 | mg/kg | 0.02 | mg/kg | 0.0035 | mg/kg | 0.015 | mg/kg | 0.005 | mg/kg | 0.0034 | mg/kg | 0.0028 | mg/kg | - | - | 0.0075 | mg/kg | 0.0011 | mg/kg | 0.00028 | mg/kg | - | - | - | - | - | - | - | - | - | - | - | - | - | - | - | - | - | - | - | - | - | - | - | - | - | - | - | - | - | - | - | - | 0.08 | mg/kg | 0.0082 | mg/kg | - | - | - | - | - | - | - | - | - | - | - | - | - | - | - | - | - | - | - | - | - | - | - | - | - | - | - | - | - | - | - | - | - | - | - | - | - | - | - | - | - | - | - | - | - | - | - | - | - | - | - | - | - | - | - | - | - | - | - | - | - | - | - | - | - | - | - | - | - | - | - | - | - | - | - | - | - | - | - | - | - | - | - | - | - | - | - | - | - | - | - | - | - | - | - | - | - | - | - | - | - | - | - | - | - | - | - | - | - | - | - | - | - | - | - | - | - | - | - | - | - | - | - | - | - | - | - | - | - | - | - | - | - | - | - | - | - | - | - | - | - | - | - | - | - | - | - | - | [138 empty] | 0.00089161 | kg/GJ delivered | 0.00018204 | kg/GJ delivered | 2.1176e-05 | kg/GJ delivered | 5.9441e-05 | kg/GJ delivered | 0.00034179 | kg/GJ delivered | 4.8296e-05 | kg/GJ delivered | 0.00015975 | kg/GJ delivered | 0.00013746 | kg/GJ delivered | 2.7863e-05 | kg/GJ delivered | 7.8016e-06 | kg/GJ delivered | 2.3033e-05 | kg/GJ delivered |  |  | 3.195e-05 | kg/GJ delivered | 1.1888e-05 | kg/GJ delivered | 1.1145e-05 | kg/GJ delivered | 1.0031e-05 | kg/GJ delivered | 7.4301e-06 | kg/GJ delivered | 2.3405e-06 | kg/GJ delivered | 7.4301e-06 | kg/GJ delivered | 1.3003e-06 | kg/GJ delivered | 5.5726e-06 | kg/GJ delivered | 1.8575e-06 | kg/GJ delivered | 1.2631e-06 | kg/GJ delivered | 1.0402e-06 | kg/GJ delivered |  |  | 2.7863e-06 | kg/GJ delivered | 4.0866e-07 | kg/GJ delivered | 1.0402e-07 | kg/GJ delivered | [32 empty] | 2.972e-05 | kg/GJ delivered | 3.0463e-06 | kg/GJ delivered
| 227 | double-pot brick w/ flue- Maple | double-pot brick stove with flue | Maple | Firewood | Improved | 0.16243 | 16.8018 | Firewood, Improved, CN | yes |  |  |  | Shen et al. 2012a | CN | China | - | - | - | - | - | - | - | - | - | - | - | - | - | - | - | - | - | - | - | - | - | - | - | - | - | - | - | - | - | - | - | - | - | - | - | - | - | - | - | - | - | - | - | - | - | - | - | - | - | - | - | - | - | - | - | - | - | - | - | - | - | - | - | - | - | - | - | - | - | - | - | - | - | - | - | - | - | - | - | - | - | - | - | - | - | - | - | - | - | - | - | - | - | - | - | - | - | - | - | - | - | - | - | - | - | - | - | - | - | - | - | - | - | - | - | - | - | - | - | - | - | - | - | - | - | - | - | - | - | - | - | - | - | - | - | - | - | - | 3.3 | mg/kg | 0.84 | mg/kg | 0.081 | mg/kg | 0.29 | mg/kg | 1.6 | mg/kg | 0.2 | mg/kg | 0.84 | mg/kg | 0.65 | mg/kg | 0.062 | mg/kg | 0.051 | mg/kg | 0.094 | mg/kg | - | - | 0.23 | mg/kg | 0.15 | mg/kg | 0.13 | mg/kg | 0.12 | mg/kg | 0.087 | mg/kg | 0.027 | mg/kg | 0.083 | mg/kg | 0.013 | mg/kg | 0.069 | mg/kg | 0.015 | mg/kg | 0.013 | mg/kg | 0.012 | mg/kg | - | - | 0.0089 | mg/kg | 0.014 | mg/kg | 0.0021 | mg/kg | - | - | - | - | - | - | - | - | - | - | - | - | - | - | - | - | - | - | - | - | - | - | - | - | - | - | - | - | - | - | - | - | 0.25 | mg/kg | 0.023 | mg/kg | - | - | - | - | - | - | - | - | - | - | - | - | - | - | - | - | - | - | - | - | - | - | - | - | - | - | - | - | - | - | - | - | - | - | - | - | - | - | - | - | - | - | - | - | - | - | - | - | - | - | - | - | - | - | - | - | - | - | - | - | - | - | - | - | - | - | - | - | - | - | - | - | - | - | - | - | - | - | - | - | - | - | - | - | - | - | - | - | - | - | - | - | - | - | - | - | - | - | - | - | - | - | - | - | - | - | - | - | - | - | - | - | - | - | - | - | - | - | - | - | - | - | - | - | - | - | - | - | - | - | - | - | - | - | - | - | - | - | - | - | - | - | - | - | - | - | - | - | [138 empty] | 0.0012092 | kg/GJ delivered | 0.0003078 | kg/GJ delivered | 2.9681e-05 | kg/GJ delivered | 0.00010626 | kg/GJ delivered | 0.00058629 | kg/GJ delivered | 7.3286e-05 | kg/GJ delivered | 0.0003078 | kg/GJ delivered | 0.00023818 | kg/GJ delivered | 2.2719e-05 | kg/GJ delivered | 1.8688e-05 | kg/GJ delivered | 3.4444e-05 | kg/GJ delivered |  |  | 8.4279e-05 | kg/GJ delivered | 5.4965e-05 | kg/GJ delivered | 4.7636e-05 | kg/GJ delivered | 4.3972e-05 | kg/GJ delivered | 3.1879e-05 | kg/GJ delivered | 9.8936e-06 | kg/GJ delivered | 3.0414e-05 | kg/GJ delivered | 4.7636e-06 | kg/GJ delivered | 2.5284e-05 | kg/GJ delivered | 5.4965e-06 | kg/GJ delivered | 4.7636e-06 | kg/GJ delivered | 4.3972e-06 | kg/GJ delivered |  |  | 3.2612e-06 | kg/GJ delivered | 5.13e-06 | kg/GJ delivered | 7.695e-07 | kg/GJ delivered | [32 empty] | 9.1608e-05 | kg/GJ delivered | 8.4279e-06 | kg/GJ delivered
| 228 | double-pot brick w/ flue- Fir | double-pot brick stove with flue | Fir | Firewood | Improved | 0.16243 | 16.431 | Firewood, Improved, CN | yes |  |  |  | Shen et al. 2012a | CN | China | - | - | - | - | - | - | - | - | - | - | - | - | - | - | - | - | - | - | - | - | - | - | - | - | - | - | - | - | - | - | - | - | - | - | - | - | - | - | - | - | - | - | - | - | - | - | - | - | - | - | - | - | - | - | - | - | - | - | - | - | - | - | - | - | - | - | - | - | - | - | - | - | - | - | - | - | - | - | - | - | - | - | - | - | - | - | - | - | - | - | - | - | - | - | - | - | - | - | - | - | - | - | - | - | - | - | - | - | - | - | - | - | - | - | - | - | - | - | - | - | - | - | - | - | - | - | - | - | - | - | - | - | - | - | - | - | - | - | 4.2 | mg/kg | 1.1 | mg/kg | 0.05 | mg/kg | 0.25 | mg/kg | 1.9 | mg/kg | 0.27 | mg/kg | 1.2 | mg/kg | 0.92 | mg/kg | 0.074 | mg/kg | 0.041 | mg/kg | 0.05 | mg/kg | - | - | 0.13 | mg/kg | 0.066 | mg/kg | 0.069 | mg/kg | 0.048 | mg/kg | 0.041 | mg/kg | 0.014 | mg/kg | 0.034 | mg/kg | 0.0048 | mg/kg | 0.031 | mg/kg | 0.0059 | mg/kg | 0.0051 | mg/kg | 0.0038 | mg/kg | - | - | 0.0016 | mg/kg | 0.00079 | mg/kg | 7.4e-05 | mg/kg | - | - | - | - | - | - | - | - | - | - | - | - | - | - | - | - | - | - | - | - | - | - | - | - | - | - | - | - | - | - | - | - | 0.13 | mg/kg | 0.01 | mg/kg | - | - | - | - | - | - | - | - | - | - | - | - | - | - | - | - | - | - | - | - | - | - | - | - | - | - | - | - | - | - | - | - | - | - | - | - | - | - | - | - | - | - | - | - | - | - | - | - | - | - | - | - | - | - | - | - | - | - | - | - | - | - | - | - | - | - | - | - | - | - | - | - | - | - | - | - | - | - | - | - | - | - | - | - | - | - | - | - | - | - | - | - | - | - | - | - | - | - | - | - | - | - | - | - | - | - | - | - | - | - | - | - | - | - | - | - | - | - | - | - | - | - | - | - | - | - | - | - | - | - | - | - | - | - | - | - | - | - | - | - | - | - | - | - | - | - | - | - | [138 empty] | 0.0015737 | kg/GJ delivered | 0.00041217 | kg/GJ delivered | 1.8735e-05 | kg/GJ delivered | 9.3675e-05 | kg/GJ delivered | 0.00071193 | kg/GJ delivered | 0.00010117 | kg/GJ delivered | 0.00044964 | kg/GJ delivered | 0.00034472 | kg/GJ delivered | 2.7728e-05 | kg/GJ delivered | 1.5363e-05 | kg/GJ delivered | 1.8735e-05 | kg/GJ delivered |  |  | 4.8711e-05 | kg/GJ delivered | 2.473e-05 | kg/GJ delivered | 2.5854e-05 | kg/GJ delivered | 1.7986e-05 | kg/GJ delivered | 1.5363e-05 | kg/GJ delivered | 5.2458e-06 | kg/GJ delivered | 1.274e-05 | kg/GJ delivered | 1.7986e-06 | kg/GJ delivered | 1.1616e-05 | kg/GJ delivered | 2.2107e-06 | kg/GJ delivered | 1.911e-06 | kg/GJ delivered | 1.4239e-06 | kg/GJ delivered |  |  | 5.9952e-07 | kg/GJ delivered | 2.9601e-07 | kg/GJ delivered | 2.7728e-08 | kg/GJ delivered | [32 empty] | 4.8711e-05 | kg/GJ delivered | 3.747e-06 | kg/GJ delivered
| 229 | double-pot brick w/ flue- Larch | double-pot brick stove with flue | Larch | Firewood | Improved | 0.16243 | 16.9696 | Firewood, Improved, CN | yes |  |  |  | Shen et al. 2012a | CN | China | - | - | - | - | - | - | - | - | - | - | - | - | - | - | - | - | - | - | - | - | - | - | - | - | - | - | - | - | - | - | - | - | - | - | - | - | - | - | - | - | - | - | - | - | - | - | - | - | - | - | - | - | - | - | - | - | - | - | - | - | - | - | - | - | - | - | - | - | - | - | - | - | - | - | - | - | - | - | - | - | - | - | - | - | - | - | - | - | - | - | - | - | - | - | - | - | - | - | - | - | - | - | - | - | - | - | - | - | - | - | - | - | - | - | - | - | - | - | - | - | - | - | - | - | - | - | - | - | - | - | - | - | - | - | - | - | - | - | 2.8 | mg/kg | 1 | mg/kg | 0.052 | mg/kg | 0.28 | mg/kg | 1.4 | mg/kg | 0.17 | mg/kg | 0.46 | mg/kg | 0.4 | mg/kg | 0.21 | mg/kg | 0.021 | mg/kg | 0.038 | mg/kg | - | - | 0.084 | mg/kg | 0.039 | mg/kg | 0.039 | mg/kg | 0.026 | mg/kg | 0.026 | mg/kg | 0.0085 | mg/kg | 0.022 | mg/kg | 0.0018 | mg/kg | 0.021 | mg/kg | 0.0052 | mg/kg | 0.0024 | mg/kg | 0.0017 | mg/kg | - | - | 0.0044 | mg/kg | 0.0019 | mg/kg | 0.00035 | mg/kg | - | - | - | - | - | - | - | - | - | - | - | - | - | - | - | - | - | - | - | - | - | - | - | - | - | - | - | - | - | - | - | - | 0.07 | mg/kg | 0.01 | mg/kg | - | - | - | - | - | - | - | - | - | - | - | - | - | - | - | - | - | - | - | - | - | - | - | - | - | - | - | - | - | - | - | - | - | - | - | - | - | - | - | - | - | - | - | - | - | - | - | - | - | - | - | - | - | - | - | - | - | - | - | - | - | - | - | - | - | - | - | - | - | - | - | - | - | - | - | - | - | - | - | - | - | - | - | - | - | - | - | - | - | - | - | - | - | - | - | - | - | - | - | - | - | - | - | - | - | - | - | - | - | - | - | - | - | - | - | - | - | - | - | - | - | - | - | - | - | - | - | - | - | - | - | - | - | - | - | - | - | - | - | - | - | - | - | - | - | - | - | - | [138 empty] | 0.0010159 | kg/GJ delivered | 0.00036281 | kg/GJ delivered | 1.8866e-05 | kg/GJ delivered | 0.00010159 | kg/GJ delivered | 0.00050793 | kg/GJ delivered | 6.1677e-05 | kg/GJ delivered | 0.00016689 | kg/GJ delivered | 0.00014512 | kg/GJ delivered | 7.619e-05 | kg/GJ delivered | 7.619e-06 | kg/GJ delivered | 1.3787e-05 | kg/GJ delivered |  |  | 3.0476e-05 | kg/GJ delivered | 1.415e-05 | kg/GJ delivered | 1.415e-05 | kg/GJ delivered | 9.433e-06 | kg/GJ delivered | 9.433e-06 | kg/GJ delivered | 3.0839e-06 | kg/GJ delivered | 7.9818e-06 | kg/GJ delivered | 6.5305e-07 | kg/GJ delivered | 7.619e-06 | kg/GJ delivered | 1.8866e-06 | kg/GJ delivered | 8.7074e-07 | kg/GJ delivered | 6.1677e-07 | kg/GJ delivered |  |  | 1.5964e-06 | kg/GJ delivered | 6.8933e-07 | kg/GJ delivered | 1.2698e-07 | kg/GJ delivered | [32 empty] | 2.5397e-05 | kg/GJ delivered | 3.6281e-06 | kg/GJ delivered
| 230 | double-pot brick w/ flue- Water Chinese fir | double-pot brick stove with flue | Water Chinese fir | Firewood | Improved | 0.16243 | 17.2079 | Firewood, Improved, CN | yes |  |  |  | Shen et al. 2012a | CN | China | - | - | - | - | - | - | - | - | - | - | - | - | - | - | - | - | - | - | - | - | - | - | - | - | - | - | - | - | - | - | - | - | - | - | - | - | - | - | - | - | - | - | - | - | - | - | - | - | - | - | - | - | - | - | - | - | - | - | - | - | - | - | - | - | - | - | - | - | - | - | - | - | - | - | - | - | - | - | - | - | - | - | - | - | - | - | - | - | - | - | - | - | - | - | - | - | - | - | - | - | - | - | - | - | - | - | - | - | - | - | - | - | - | - | - | - | - | - | - | - | - | - | - | - | - | - | - | - | - | - | - | - | - | - | - | - | - | - | 3.2 | mg/kg | 0.85 | mg/kg | 0.044 | mg/kg | 0.25 | mg/kg | 1.8 | mg/kg | 0.21 | mg/kg | 0.92 | mg/kg | 0.78 | mg/kg | 0.13 | mg/kg | 0.043 | mg/kg | 0.023 | mg/kg | - | - | 0.15 | mg/kg | 0.08 | mg/kg | 0.075 | mg/kg | 0.05 | mg/kg | 0.048 | mg/kg | 0.0085 | mg/kg | 0.034 | mg/kg | 0.0043 | mg/kg | 0.031 | mg/kg | 0.0032 | mg/kg | 0.0035 | mg/kg | 0.0028 | mg/kg | - | - | 0.0029 | mg/kg | 0.0023 | mg/kg | 0.00022 | mg/kg | - | - | - | - | - | - | - | - | - | - | - | - | - | - | - | - | - | - | - | - | - | - | - | - | - | - | - | - | - | - | - | - | 0.13 | mg/kg | 0.0088 | mg/kg | - | - | - | - | - | - | - | - | - | - | - | - | - | - | - | - | - | - | - | - | - | - | - | - | - | - | - | - | - | - | - | - | - | - | - | - | - | - | - | - | - | - | - | - | - | - | - | - | - | - | - | - | - | - | - | - | - | - | - | - | - | - | - | - | - | - | - | - | - | - | - | - | - | - | - | - | - | - | - | - | - | - | - | - | - | - | - | - | - | - | - | - | - | - | - | - | - | - | - | - | - | - | - | - | - | - | - | - | - | - | - | - | - | - | - | - | - | - | - | - | - | - | - | - | - | - | - | - | - | - | - | - | - | - | - | - | - | - | - | - | - | - | - | - | - | - | - | - | [138 empty] | 0.0011449 | kg/GJ delivered | 0.00030411 | kg/GJ delivered | 1.5742e-05 | kg/GJ delivered | 8.9445e-05 | kg/GJ delivered | 0.00064401 | kg/GJ delivered | 7.5134e-05 | kg/GJ delivered | 0.00032916 | kg/GJ delivered | 0.00027907 | kg/GJ delivered | 4.6512e-05 | kg/GJ delivered | 1.5385e-05 | kg/GJ delivered | 8.229e-06 | kg/GJ delivered |  |  | 5.3667e-05 | kg/GJ delivered | 2.8623e-05 | kg/GJ delivered | 2.6834e-05 | kg/GJ delivered | 1.7889e-05 | kg/GJ delivered | 1.7174e-05 | kg/GJ delivered | 3.0411e-06 | kg/GJ delivered | 1.2165e-05 | kg/GJ delivered | 1.5385e-06 | kg/GJ delivered | 1.1091e-05 | kg/GJ delivered | 1.1449e-06 | kg/GJ delivered | 1.2522e-06 | kg/GJ delivered | 1.0018e-06 | kg/GJ delivered |  |  | 1.0376e-06 | kg/GJ delivered | 8.229e-07 | kg/GJ delivered | 7.8712e-08 | kg/GJ delivered | [32 empty] | 4.6512e-05 | kg/GJ delivered | 3.1485e-06 | kg/GJ delivered
| 231 | double-pot brick w/ flue- Cypress | double-pot brick stove with flue | Cypress | Firewood | Improved | 0.16243 | 17.6759 | Firewood, Improved, CN | yes |  |  |  | Shen et al. 2012a | CN | China | - | - | - | - | - | - | - | - | - | - | - | - | - | - | - | - | - | - | - | - | - | - | - | - | - | - | - | - | - | - | - | - | - | - | - | - | - | - | - | - | - | - | - | - | - | - | - | - | - | - | - | - | - | - | - | - | - | - | - | - | - | - | - | - | - | - | - | - | - | - | - | - | - | - | - | - | - | - | - | - | - | - | - | - | - | - | - | - | - | - | - | - | - | - | - | - | - | - | - | - | - | - | - | - | - | - | - | - | - | - | - | - | - | - | - | - | - | - | - | - | - | - | - | - | - | - | - | - | - | - | - | - | - | - | - | - | - | - | 3.4 | mg/kg | 0.61 | mg/kg | 0.054 | mg/kg | 0.24 | mg/kg | 1.3 | mg/kg | 0.16 | mg/kg | 0.62 | mg/kg | 0.5 | mg/kg | 0.14 | mg/kg | 0.028 | mg/kg | 0.06 | mg/kg | - | - | 0.12 | mg/kg | 0.061 | mg/kg | 0.053 | mg/kg | 0.047 | mg/kg | 0.036 | mg/kg | 0.01 | mg/kg | 0.036 | mg/kg | 0.005 | mg/kg | 0.028 | mg/kg | 0.0058 | mg/kg | 0.0062 | mg/kg | 0.005 | mg/kg | - | - | 0.0053 | mg/kg | 0.0049 | mg/kg | 0.0011 | mg/kg | - | - | - | - | - | - | - | - | - | - | - | - | - | - | - | - | - | - | - | - | - | - | - | - | - | - | - | - | - | - | - | - | 0.11 | mg/kg | 0.013 | mg/kg | - | - | - | - | - | - | - | - | - | - | - | - | - | - | - | - | - | - | - | - | - | - | - | - | - | - | - | - | - | - | - | - | - | - | - | - | - | - | - | - | - | - | - | - | - | - | - | - | - | - | - | - | - | - | - | - | - | - | - | - | - | - | - | - | - | - | - | - | - | - | - | - | - | - | - | - | - | - | - | - | - | - | - | - | - | - | - | - | - | - | - | - | - | - | - | - | - | - | - | - | - | - | - | - | - | - | - | - | - | - | - | - | - | - | - | - | - | - | - | - | - | - | - | - | - | - | - | - | - | - | - | - | - | - | - | - | - | - | - | - | - | - | - | - | - | - | - | - | [138 empty] | 0.0011843 | kg/GJ delivered | 0.00021247 | kg/GJ delivered | 1.8809e-05 | kg/GJ delivered | 8.3594e-05 | kg/GJ delivered | 0.0004528 | kg/GJ delivered | 5.573e-05 | kg/GJ delivered | 0.00021595 | kg/GJ delivered | 0.00017415 | kg/GJ delivered | 4.8763e-05 | kg/GJ delivered | 9.7527e-06 | kg/GJ delivered | 2.0899e-05 | kg/GJ delivered |  |  | 4.1797e-05 | kg/GJ delivered | 2.1247e-05 | kg/GJ delivered | 1.846e-05 | kg/GJ delivered | 1.6371e-05 | kg/GJ delivered | 1.2539e-05 | kg/GJ delivered | 3.4831e-06 | kg/GJ delivered | 1.2539e-05 | kg/GJ delivered | 1.7415e-06 | kg/GJ delivered | 9.7527e-06 | kg/GJ delivered | 2.0202e-06 | kg/GJ delivered | 2.1595e-06 | kg/GJ delivered | 1.7415e-06 | kg/GJ delivered |  |  | 1.846e-06 | kg/GJ delivered | 1.7067e-06 | kg/GJ delivered | 3.8314e-07 | kg/GJ delivered | [32 empty] | 3.8314e-05 | kg/GJ delivered | 4.528e-06 | kg/GJ delivered
| 232 | double-pot brick w/ flue- Oak | double-pot brick stove with flue | Oak | Firewood | Improved | 0.16243 | 16.7753 | Firewood, Improved, CN | yes |  |  |  | Shen et al. 2012a | CN | China | - | - | - | - | - | - | - | - | - | - | - | - | - | - | - | - | - | - | - | - | - | - | - | - | - | - | - | - | - | - | - | - | - | - | - | - | - | - | - | - | - | - | - | - | - | - | - | - | - | - | - | - | - | - | - | - | - | - | - | - | - | - | - | - | - | - | - | - | - | - | - | - | - | - | - | - | - | - | - | - | - | - | - | - | - | - | - | - | - | - | - | - | - | - | - | - | - | - | - | - | - | - | - | - | - | - | - | - | - | - | - | - | - | - | - | - | - | - | - | - | - | - | - | - | - | - | - | - | - | - | - | - | - | - | - | - | - | - | 3.1 | mg/kg | 0.59 | mg/kg | 0.054 | mg/kg | 0.22 | mg/kg | 1.3 | mg/kg | 0.16 | mg/kg | 0.64 | mg/kg | 0.53 | mg/kg | 0.13 | mg/kg | 0.036 | mg/kg | 0.13 | mg/kg | - | - | 0.17 | mg/kg | 0.07 | mg/kg | 0.061 | mg/kg | 0.066 | mg/kg | 0.043 | mg/kg | 0.013 | mg/kg | 0.04 | mg/kg | 0.0069 | mg/kg | 0.033 | mg/kg | 0.0082 | mg/kg | 0.0064 | mg/kg | 0.0051 | mg/kg | - | - | 0.0076 | mg/kg | 0.0056 | mg/kg | 0.00067 | mg/kg | - | - | - | - | - | - | - | - | - | - | - | - | - | - | - | - | - | - | - | - | - | - | - | - | - | - | - | - | - | - | - | - | 0.15 | mg/kg | 0.016 | mg/kg | - | - | - | - | - | - | - | - | - | - | - | - | - | - | - | - | - | - | - | - | - | - | - | - | - | - | - | - | - | - | - | - | - | - | - | - | - | - | - | - | - | - | - | - | - | - | - | - | - | - | - | - | - | - | - | - | - | - | - | - | - | - | - | - | - | - | - | - | - | - | - | - | - | - | - | - | - | - | - | - | - | - | - | - | - | - | - | - | - | - | - | - | - | - | - | - | - | - | - | - | - | - | - | - | - | - | - | - | - | - | - | - | - | - | - | - | - | - | - | - | - | - | - | - | - | - | - | - | - | - | - | - | - | - | - | - | - | - | - | - | - | - | - | - | - | - | - | - | [138 empty] | 0.0011377 | kg/GJ delivered | 0.00021654 | kg/GJ delivered | 1.9818e-05 | kg/GJ delivered | 8.0742e-05 | kg/GJ delivered | 0.00047711 | kg/GJ delivered | 5.8721e-05 | kg/GJ delivered | 0.00023489 | kg/GJ delivered | 0.00019451 | kg/GJ delivered | 4.7711e-05 | kg/GJ delivered | 1.3212e-05 | kg/GJ delivered | 4.7711e-05 | kg/GJ delivered |  |  | 6.2391e-05 | kg/GJ delivered | 2.5691e-05 | kg/GJ delivered | 2.2388e-05 | kg/GJ delivered | 2.4223e-05 | kg/GJ delivered | 1.5781e-05 | kg/GJ delivered | 4.7711e-06 | kg/GJ delivered | 1.468e-05 | kg/GJ delivered | 2.5324e-06 | kg/GJ delivered | 1.2111e-05 | kg/GJ delivered | 3.0095e-06 | kg/GJ delivered | 2.3489e-06 | kg/GJ delivered | 1.8717e-06 | kg/GJ delivered |  |  | 2.7893e-06 | kg/GJ delivered | 2.0552e-06 | kg/GJ delivered | 2.459e-07 | kg/GJ delivered | [32 empty] | 5.5051e-05 | kg/GJ delivered | 5.8721e-06 | kg/GJ delivered
| 233 | double-pot brick w/ flue- Chinese Pine | double-pot brick stove with flue | Chinese Pine | Firewood | Improved | 0.16243 | 16.3427 | Firewood, Improved, CN | yes |  |  |  | Shen et al. 2012a | CN | China | - | - | - | - | - | - | - | - | - | - | - | - | - | - | - | - | - | - | - | - | - | - | - | - | - | - | - | - | - | - | - | - | - | - | - | - | - | - | - | - | - | - | - | - | - | - | - | - | - | - | - | - | - | - | - | - | - | - | - | - | - | - | - | - | - | - | - | - | - | - | - | - | - | - | - | - | - | - | - | - | - | - | - | - | - | - | - | - | - | - | - | - | - | - | - | - | - | - | - | - | - | - | - | - | - | - | - | - | - | - | - | - | - | - | - | - | - | - | - | - | - | - | - | - | - | - | - | - | - | - | - | - | - | - | - | - | - | - | 2.1 | mg/kg | 0.55 | mg/kg | 0.045 | mg/kg | 0.18 | mg/kg | 1.2 | mg/kg | 0.14 | mg/kg | 0.66 | mg/kg | 0.55 | mg/kg | 0.34 | mg/kg | 0.039 | mg/kg | 0.021 | mg/kg | - | - | 0.14 | mg/kg | 0.069 | mg/kg | 0.071 | mg/kg | 0.037 | mg/kg | 0.038 | mg/kg | 0.0072 | mg/kg | 0.023 | mg/kg | 0.0031 | mg/kg | 0.02 | mg/kg | 0.0018 | mg/kg | 0.002 | mg/kg | 0.0015 | mg/kg | - | - | 0.0015 | mg/kg | 0.00039 | mg/kg | 0.00043 | mg/kg | - | - | - | - | - | - | - | - | - | - | - | - | - | - | - | - | - | - | - | - | - | - | - | - | - | - | - | - | - | - | - | - | 0.11 | mg/kg | 0.0039 | mg/kg | - | - | - | - | - | - | - | - | - | - | - | - | - | - | - | - | - | - | - | - | - | - | - | - | - | - | - | - | - | - | - | - | - | - | - | - | - | - | - | - | - | - | - | - | - | - | - | - | - | - | - | - | - | - | - | - | - | - | - | - | - | - | - | - | - | - | - | - | - | - | - | - | - | - | - | - | - | - | - | - | - | - | - | - | - | - | - | - | - | - | - | - | - | - | - | - | - | - | - | - | - | - | - | - | - | - | - | - | - | - | - | - | - | - | - | - | - | - | - | - | - | - | - | - | - | - | - | - | - | - | - | - | - | - | - | - | - | - | - | - | - | - | - | - | - | - | - | - | [138 empty] | 0.00079112 | kg/GJ delivered | 0.0002072 | kg/GJ delivered | 1.6953e-05 | kg/GJ delivered | 6.781e-05 | kg/GJ delivered | 0.00045207 | kg/GJ delivered | 5.2741e-05 | kg/GJ delivered | 0.00024864 | kg/GJ delivered | 0.0002072 | kg/GJ delivered | 0.00012809 | kg/GJ delivered | 1.4692e-05 | kg/GJ delivered | 7.9112e-06 | kg/GJ delivered |  |  | 5.2741e-05 | kg/GJ delivered | 2.5994e-05 | kg/GJ delivered | 2.6747e-05 | kg/GJ delivered | 1.3939e-05 | kg/GJ delivered | 1.4316e-05 | kg/GJ delivered | 2.7124e-06 | kg/GJ delivered | 8.6647e-06 | kg/GJ delivered | 1.1678e-06 | kg/GJ delivered | 7.5345e-06 | kg/GJ delivered | 6.781e-07 | kg/GJ delivered | 7.5345e-07 | kg/GJ delivered | 5.6509e-07 | kg/GJ delivered |  |  | 5.6509e-07 | kg/GJ delivered | 1.4692e-07 | kg/GJ delivered | 1.6199e-07 | kg/GJ delivered | [32 empty] | 4.144e-05 | kg/GJ delivered | 1.4692e-06 | kg/GJ delivered
| 234 | double-pot brick w/ flue- Willow | double-pot brick stove with flue | Willow | Firewood | Improved | 0.16243 | 15.0007 | Firewood, Improved, CN | yes |  |  |  | Shen et al. 2012a | CN | China | - | - | - | - | - | - | - | - | - | - | - | - | - | - | - | - | - | - | - | - | - | - | - | - | - | - | - | - | - | - | - | - | - | - | - | - | - | - | - | - | - | - | - | - | - | - | - | - | - | - | - | - | - | - | - | - | - | - | - | - | - | - | - | - | - | - | - | - | - | - | - | - | - | - | - | - | - | - | - | - | - | - | - | - | - | - | - | - | - | - | - | - | - | - | - | - | - | - | - | - | - | - | - | - | - | - | - | - | - | - | - | - | - | - | - | - | - | - | - | - | - | - | - | - | - | - | - | - | - | - | - | - | - | - | - | - | - | - | 1.1 | mg/kg | 0.19 | mg/kg | 0.017 | mg/kg | 0.076 | mg/kg | 0.72 | mg/kg | 0.081 | mg/kg | 0.37 | mg/kg | 0.29 | mg/kg | 0.093 | mg/kg | 0.016 | mg/kg | 0.026 | mg/kg | - | - | 0.063 | mg/kg | 0.023 | mg/kg | 0.026 | mg/kg | 0.019 | mg/kg | 0.018 | mg/kg | 0.006 | mg/kg | 0.011 | mg/kg | 0.0028 | mg/kg | 0.011 | mg/kg | 0.0014 | mg/kg | 0.0017 | mg/kg | 0.002 | mg/kg | - | - | 0.00088 | mg/kg | 0.00024 | mg/kg | 0 | mg/kg | - | - | - | - | - | - | - | - | - | - | - | - | - | - | - | - | - | - | - | - | - | - | - | - | - | - | - | - | - | - | - | - | 0.046 | mg/kg | 0.0039 | mg/kg | - | - | - | - | - | - | - | - | - | - | - | - | - | - | - | - | - | - | - | - | - | - | - | - | - | - | - | - | - | - | - | - | - | - | - | - | - | - | - | - | - | - | - | - | - | - | - | - | - | - | - | - | - | - | - | - | - | - | - | - | - | - | - | - | - | - | - | - | - | - | - | - | - | - | - | - | - | - | - | - | - | - | - | - | - | - | - | - | - | - | - | - | - | - | - | - | - | - | - | - | - | - | - | - | - | - | - | - | - | - | - | - | - | - | - | - | - | - | - | - | - | - | - | - | - | - | - | - | - | - | - | - | - | - | - | - | - | - | - | - | - | - | - | - | - | - | - | - | [138 empty] | 0.00045147 | kg/GJ delivered | 7.7981e-05 | kg/GJ delivered | 6.9773e-06 | kg/GJ delivered | 3.1193e-05 | kg/GJ delivered | 0.00029551 | kg/GJ delivered | 3.3245e-05 | kg/GJ delivered | 0.00015186 | kg/GJ delivered | 0.00011902 | kg/GJ delivered | 3.817e-05 | kg/GJ delivered | 6.5668e-06 | kg/GJ delivered | 1.0671e-05 | kg/GJ delivered |  |  | 2.5857e-05 | kg/GJ delivered | 9.4398e-06 | kg/GJ delivered | 1.0671e-05 | kg/GJ delivered | 7.7981e-06 | kg/GJ delivered | 7.3877e-06 | kg/GJ delivered | 2.4626e-06 | kg/GJ delivered | 4.5147e-06 | kg/GJ delivered | 1.1492e-06 | kg/GJ delivered | 4.5147e-06 | kg/GJ delivered | 5.746e-07 | kg/GJ delivered | 6.9773e-07 | kg/GJ delivered | 8.2086e-07 | kg/GJ delivered |  |  | 3.6118e-07 | kg/GJ delivered | 9.8503e-08 | kg/GJ delivered | 0 | kg/GJ delivered | [32 empty] | 1.888e-05 | kg/GJ delivered | 1.6007e-06 | kg/GJ delivered
| 235 | double-pot brick w/ flue- Paulownia tomentosa | double-pot brick stove with flue | Paulownia tomentosa | Firewood | Improved | 0.16243 | 14.1266 | Firewood, Improved, CN | yes |  |  |  | Shen et al. 2012a | CN | China | - | - | - | - | - | - | - | - | - | - | - | - | - | - | - | - | - | - | - | - | - | - | - | - | - | - | - | - | - | - | - | - | - | - | - | - | - | - | - | - | - | - | - | - | - | - | - | - | - | - | - | - | - | - | - | - | - | - | - | - | - | - | - | - | - | - | - | - | - | - | - | - | - | - | - | - | - | - | - | - | - | - | - | - | - | - | - | - | - | - | - | - | - | - | - | - | - | - | - | - | - | - | - | - | - | - | - | - | - | - | - | - | - | - | - | - | - | - | - | - | - | - | - | - | - | - | - | - | - | - | - | - | - | - | - | - | - | - | 3.2 | mg/kg | 0.56 | mg/kg | 0.047 | mg/kg | 0.13 | mg/kg | 1 | mg/kg | 0.11 | mg/kg | 0.49 | mg/kg | 0.41 | mg/kg | 0.16 | mg/kg | 0.043 | mg/kg | 0.13 | mg/kg | - | - | 0.18 | mg/kg | 0.1 | mg/kg | 0.086 | mg/kg | 0.077 | mg/kg | 0.061 | mg/kg | 0.013 | mg/kg | 0.058 | mg/kg | 0.0094 | mg/kg | 0.047 | mg/kg | 0.0097 | mg/kg | 0.0081 | mg/kg | 0.0081 | mg/kg | - | - | 0.0093 | mg/kg | 0.0067 | mg/kg | 0.0013 | mg/kg | - | - | - | - | - | - | - | - | - | - | - | - | - | - | - | - | - | - | - | - | - | - | - | - | - | - | - | - | - | - | - | - | 0.15 | mg/kg | 0.025 | mg/kg | - | - | - | - | - | - | - | - | - | - | - | - | - | - | - | - | - | - | - | - | - | - | - | - | - | - | - | - | - | - | - | - | - | - | - | - | - | - | - | - | - | - | - | - | - | - | - | - | - | - | - | - | - | - | - | - | - | - | - | - | - | - | - | - | - | - | - | - | - | - | - | - | - | - | - | - | - | - | - | - | - | - | - | - | - | - | - | - | - | - | - | - | - | - | - | - | - | - | - | - | - | - | - | - | - | - | - | - | - | - | - | - | - | - | - | - | - | - | - | - | - | - | - | - | - | - | - | - | - | - | - | - | - | - | - | - | - | - | - | - | - | - | - | - | - | - | - | - | [138 empty] | 0.0013946 | kg/GJ delivered | 0.00024406 | kg/GJ delivered | 2.0484e-05 | kg/GJ delivered | 5.6657e-05 | kg/GJ delivered | 0.00043582 | kg/GJ delivered | 4.7941e-05 | kg/GJ delivered | 0.00021355 | kg/GJ delivered | 0.00017869 | kg/GJ delivered | 6.9732e-05 | kg/GJ delivered | 1.874e-05 | kg/GJ delivered | 5.6657e-05 | kg/GJ delivered |  |  | 7.8448e-05 | kg/GJ delivered | 4.3582e-05 | kg/GJ delivered | 3.7481e-05 | kg/GJ delivered | 3.3558e-05 | kg/GJ delivered | 2.6585e-05 | kg/GJ delivered | 5.6657e-06 | kg/GJ delivered | 2.5278e-05 | kg/GJ delivered | 4.0967e-06 | kg/GJ delivered | 2.0484e-05 | kg/GJ delivered | 4.2275e-06 | kg/GJ delivered | 3.5302e-06 | kg/GJ delivered | 3.5302e-06 | kg/GJ delivered |  |  | 4.0532e-06 | kg/GJ delivered | 2.92e-06 | kg/GJ delivered | 5.6657e-07 | kg/GJ delivered | [32 empty] | 6.5373e-05 | kg/GJ delivered | 1.0896e-05 | kg/GJ delivered
| 236 | double-pot brick w/ flue- Toon | double-pot brick stove with flue | Toon | Firewood | Improved | 0.16243 | 15.2567 | Firewood, Improved, CN | yes |  |  |  | Shen et al. 2012a | CN | China | - | - | - | - | - | - | - | - | - | - | - | - | - | - | - | - | - | - | - | - | - | - | - | - | - | - | - | - | - | - | - | - | - | - | - | - | - | - | - | - | - | - | - | - | - | - | - | - | - | - | - | - | - | - | - | - | - | - | - | - | - | - | - | - | - | - | - | - | - | - | - | - | - | - | - | - | - | - | - | - | - | - | - | - | - | - | - | - | - | - | - | - | - | - | - | - | - | - | - | - | - | - | - | - | - | - | - | - | - | - | - | - | - | - | - | - | - | - | - | - | - | - | - | - | - | - | - | - | - | - | - | - | - | - | - | - | - | - | 2.7 | mg/kg | 0.41 | mg/kg | 0.032 | mg/kg | 0.11 | mg/kg | 0.82 | mg/kg | 0.084 | mg/kg | 0.35 | mg/kg | 0.29 | mg/kg | 0.048 | mg/kg | 0.02 | mg/kg | 0.027 | mg/kg | - | - | 0.08 | mg/kg | 0.041 | mg/kg | 0.042 | mg/kg | 0.031 | mg/kg | 0.029 | mg/kg | 0.0078 | mg/kg | 0.022 | mg/kg | 0.0033 | mg/kg | 0.021 | mg/kg | 0.0034 | mg/kg | 0.0025 | mg/kg | 0.0022 | mg/kg | - | - | 0.0029 | mg/kg | 0.0011 | mg/kg | 0.0006 | mg/kg | - | - | - | - | - | - | - | - | - | - | - | - | - | - | - | - | - | - | - | - | - | - | - | - | - | - | - | - | - | - | - | - | 0.07 | mg/kg | 0.0074 | mg/kg | - | - | - | - | - | - | - | - | - | - | - | - | - | - | - | - | - | - | - | - | - | - | - | - | - | - | - | - | - | - | - | - | - | - | - | - | - | - | - | - | - | - | - | - | - | - | - | - | - | - | - | - | - | - | - | - | - | - | - | - | - | - | - | - | - | - | - | - | - | - | - | - | - | - | - | - | - | - | - | - | - | - | - | - | - | - | - | - | - | - | - | - | - | - | - | - | - | - | - | - | - | - | - | - | - | - | - | - | - | - | - | - | - | - | - | - | - | - | - | - | - | - | - | - | - | - | - | - | - | - | - | - | - | - | - | - | - | - | - | - | - | - | - | - | - | - | - | - | [138 empty] | 0.0010896 | kg/GJ delivered | 0.00016545 | kg/GJ delivered | 1.2913e-05 | kg/GJ delivered | 4.4389e-05 | kg/GJ delivered | 0.0003309 | kg/GJ delivered | 3.3897e-05 | kg/GJ delivered | 0.00014124 | kg/GJ delivered | 0.00011703 | kg/GJ delivered | 1.937e-05 | kg/GJ delivered | 8.0708e-06 | kg/GJ delivered | 1.0896e-05 | kg/GJ delivered |  |  | 3.2283e-05 | kg/GJ delivered | 1.6545e-05 | kg/GJ delivered | 1.6949e-05 | kg/GJ delivered | 1.251e-05 | kg/GJ delivered | 1.1703e-05 | kg/GJ delivered | 3.1476e-06 | kg/GJ delivered | 8.8779e-06 | kg/GJ delivered | 1.3317e-06 | kg/GJ delivered | 8.4743e-06 | kg/GJ delivered | 1.372e-06 | kg/GJ delivered | 1.0088e-06 | kg/GJ delivered | 8.8779e-07 | kg/GJ delivered |  |  | 1.1703e-06 | kg/GJ delivered | 4.4389e-07 | kg/GJ delivered | 2.4212e-07 | kg/GJ delivered | [32 empty] | 2.8248e-05 | kg/GJ delivered | 2.9862e-06 | kg/GJ delivered
| 237 | double-pot brick w/ flue- White Birch | double-pot brick stove with flue | White Birch | Firewood | Improved | 0.16243 | 17.8525 | Firewood, Improved, CN | yes |  |  |  | Shen et al. 2012a | CN | China | - | - | - | - | - | - | - | - | - | - | - | - | - | - | - | - | - | - | - | - | - | - | - | - | - | - | - | - | - | - | - | - | - | - | - | - | - | - | - | - | - | - | - | - | - | - | - | - | - | - | - | - | - | - | - | - | - | - | - | - | - | - | - | - | - | - | - | - | - | - | - | - | - | - | - | - | - | - | - | - | - | - | - | - | - | - | - | - | - | - | - | - | - | - | - | - | - | - | - | - | - | - | - | - | - | - | - | - | - | - | - | - | - | - | - | - | - | - | - | - | - | - | - | - | - | - | - | - | - | - | - | - | - | - | - | - | - | - | 6.5 | mg/kg | 1.6 | mg/kg | 0.12 | mg/kg | 0.4 | mg/kg | 2 | mg/kg | 0.27 | mg/kg | 1.1 | mg/kg | 1 | mg/kg | 0.081 | mg/kg | 0.075 | mg/kg | 0.35 | mg/kg | - | - | 0.3 | mg/kg | 0.18 | mg/kg | 0.19 | mg/kg | 0.19 | mg/kg | 0.1 | mg/kg | 0.032 | mg/kg | 0.14 | mg/kg | 0.013 | mg/kg | 0.11 | mg/kg | 0.033 | mg/kg | 0.022 | mg/kg | 0.015 | mg/kg | - | - | 0.017 | mg/kg | 0.021 | mg/kg | 0.0026 | mg/kg | - | - | - | - | - | - | - | - | - | - | - | - | - | - | - | - | - | - | - | - | - | - | - | - | - | - | - | - | - | - | - | - | 0.3 | mg/kg | 0.068 | mg/kg | - | - | - | - | - | - | - | - | - | - | - | - | - | - | - | - | - | - | - | - | - | - | - | - | - | - | - | - | - | - | - | - | - | - | - | - | - | - | - | - | - | - | - | - | - | - | - | - | - | - | - | - | - | - | - | - | - | - | - | - | - | - | - | - | - | - | - | - | - | - | - | - | - | - | - | - | - | - | - | - | - | - | - | - | - | - | - | - | - | - | - | - | - | - | - | - | - | - | - | - | - | - | - | - | - | - | - | - | - | - | - | - | - | - | - | - | - | - | - | - | - | - | - | - | - | - | - | - | - | - | - | - | - | - | - | - | - | - | - | - | - | - | - | - | - | - | - | - | [138 empty] | 0.0022416 | kg/GJ delivered | 0.00055178 | kg/GJ delivered | 4.1384e-05 | kg/GJ delivered | 0.00013795 | kg/GJ delivered | 0.00068973 | kg/GJ delivered | 9.3113e-05 | kg/GJ delivered | 0.00037935 | kg/GJ delivered | 0.00034486 | kg/GJ delivered | 2.7934e-05 | kg/GJ delivered | 2.5865e-05 | kg/GJ delivered | 0.0001207 | kg/GJ delivered |  |  | 0.00010346 | kg/GJ delivered | 6.2076e-05 | kg/GJ delivered | 6.5524e-05 | kg/GJ delivered | 6.5524e-05 | kg/GJ delivered | 3.4486e-05 | kg/GJ delivered | 1.1036e-05 | kg/GJ delivered | 4.8281e-05 | kg/GJ delivered | 4.4832e-06 | kg/GJ delivered | 3.7935e-05 | kg/GJ delivered | 1.1381e-05 | kg/GJ delivered | 7.587e-06 | kg/GJ delivered | 5.173e-06 | kg/GJ delivered |  |  | 5.8627e-06 | kg/GJ delivered | 7.2422e-06 | kg/GJ delivered | 8.9665e-07 | kg/GJ delivered | [32 empty] | 0.00010346 | kg/GJ delivered | 2.3451e-05 | kg/GJ delivered
| 238 | double-pot brick w/ flue- Ribbed Birch | double-pot brick stove with flue | Ribbed Birch | Firewood | Improved | 0.16243 | 17.8525 | Firewood, Improved, CN | yes |  |  |  | Shen et al. 2012a | CN | China | - | - | - | - | - | - | - | - | - | - | - | - | - | - | - | - | - | - | - | - | - | - | - | - | - | - | - | - | - | - | - | - | - | - | - | - | - | - | - | - | - | - | - | - | - | - | - | - | - | - | - | - | - | - | - | - | - | - | - | - | - | - | - | - | - | - | - | - | - | - | - | - | - | - | - | - | - | - | - | - | - | - | - | - | - | - | - | - | - | - | - | - | - | - | - | - | - | - | - | - | - | - | - | - | - | - | - | - | - | - | - | - | - | - | - | - | - | - | - | - | - | - | - | - | - | - | - | - | - | - | - | - | - | - | - | - | - | - | 7 | mg/kg | 1.5 | mg/kg | 0.089 | mg/kg | 0.36 | mg/kg | 1.8 | mg/kg | 0.22 | mg/kg | 1 | mg/kg | 0.93 | mg/kg | 0.063 | mg/kg | 0.068 | mg/kg | 0.14 | mg/kg | - | - | 0.21 | mg/kg | 0.14 | mg/kg | 0.13 | mg/kg | 0.13 | mg/kg | 0.079 | mg/kg | 0.021 | mg/kg | 0.1 | mg/kg | 0.009 | mg/kg | 0.083 | mg/kg | 0.017 | mg/kg | 0.013 | mg/kg | 0.011 | mg/kg | - | - | 0.01 | mg/kg | 0.013 | mg/kg | 0.002 | mg/kg | - | - | - | - | - | - | - | - | - | - | - | - | - | - | - | - | - | - | - | - | - | - | - | - | - | - | - | - | - | - | - | - | 0.23 | mg/kg | 0.045 | mg/kg | - | - | - | - | - | - | - | - | - | - | - | - | - | - | - | - | - | - | - | - | - | - | - | - | - | - | - | - | - | - | - | - | - | - | - | - | - | - | - | - | - | - | - | - | - | - | - | - | - | - | - | - | - | - | - | - | - | - | - | - | - | - | - | - | - | - | - | - | - | - | - | - | - | - | - | - | - | - | - | - | - | - | - | - | - | - | - | - | - | - | - | - | - | - | - | - | - | - | - | - | - | - | - | - | - | - | - | - | - | - | - | - | - | - | - | - | - | - | - | - | - | - | - | - | - | - | - | - | - | - | - | - | - | - | - | - | - | - | - | - | - | - | - | - | - | - | - | - | [138 empty] | 0.0024141 | kg/GJ delivered | 0.0005173 | kg/GJ delivered | 3.0693e-05 | kg/GJ delivered | 0.00012415 | kg/GJ delivered | 0.00062076 | kg/GJ delivered | 7.587e-05 | kg/GJ delivered | 0.00034486 | kg/GJ delivered | 0.00032072 | kg/GJ delivered | 2.1726e-05 | kg/GJ delivered | 2.3451e-05 | kg/GJ delivered | 4.8281e-05 | kg/GJ delivered |  |  | 7.2422e-05 | kg/GJ delivered | 4.8281e-05 | kg/GJ delivered | 4.4832e-05 | kg/GJ delivered | 4.4832e-05 | kg/GJ delivered | 2.7244e-05 | kg/GJ delivered | 7.2422e-06 | kg/GJ delivered | 3.4486e-05 | kg/GJ delivered | 3.1038e-06 | kg/GJ delivered | 2.8624e-05 | kg/GJ delivered | 5.8627e-06 | kg/GJ delivered | 4.4832e-06 | kg/GJ delivered | 3.7935e-06 | kg/GJ delivered |  |  | 3.4486e-06 | kg/GJ delivered | 4.4832e-06 | kg/GJ delivered | 6.8973e-07 | kg/GJ delivered | [32 empty] | 7.9319e-05 | kg/GJ delivered | 1.5519e-05 | kg/GJ delivered
| 239 | double-pot brick w/ flue- Paulownia elongata | double-pot brick stove with flue | Paulownia elongata | Firewood | Improved | 0.16243 | 14.1266 | Firewood, Improved, CN | yes |  |  |  | Shen et al. 2012a | CN | China | - | - | - | - | - | - | - | - | - | - | - | - | - | - | - | - | - | - | - | - | - | - | - | - | - | - | - | - | - | - | - | - | - | - | - | - | - | - | - | - | - | - | - | - | - | - | - | - | - | - | - | - | - | - | - | - | - | - | - | - | - | - | - | - | - | - | - | - | - | - | - | - | - | - | - | - | - | - | - | - | - | - | - | - | - | - | - | - | - | - | - | - | - | - | - | - | - | - | - | - | - | - | - | - | - | - | - | - | - | - | - | - | - | - | - | - | - | - | - | - | - | - | - | - | - | - | - | - | - | - | - | - | - | - | - | - | - | - | 14 | mg/kg | 3.3 | mg/kg | 0.38 | mg/kg | 0.88 | mg/kg | 5.6 | mg/kg | 1 | mg/kg | 2.2 | mg/kg | 1.9 | mg/kg | 0.054 | mg/kg | 0.15 | mg/kg | 0.7 | mg/kg | - | - | 0.55 | mg/kg | 0.25 | mg/kg | 0.21 | mg/kg | 0.27 | mg/kg | 0.14 | mg/kg | 0.042 | mg/kg | 0.18 | mg/kg | 0.024 | mg/kg | 0.11 | mg/kg | 0.067 | mg/kg | 0.034 | mg/kg | 0.027 | mg/kg | - | - | 0.029 | mg/kg | 0.026 | mg/kg | 0.0059 | mg/kg | - | - | - | - | - | - | - | - | - | - | - | - | - | - | - | - | - | - | - | - | - | - | - | - | - | - | - | - | - | - | - | - | 0.6 | mg/kg | 0.076 | mg/kg | - | - | - | - | - | - | - | - | - | - | - | - | - | - | - | - | - | - | - | - | - | - | - | - | - | - | - | - | - | - | - | - | - | - | - | - | - | - | - | - | - | - | - | - | - | - | - | - | - | - | - | - | - | - | - | - | - | - | - | - | - | - | - | - | - | - | - | - | - | - | - | - | - | - | - | - | - | - | - | - | - | - | - | - | - | - | - | - | - | - | - | - | - | - | - | - | - | - | - | - | - | - | - | - | - | - | - | - | - | - | - | - | - | - | - | - | - | - | - | - | - | - | - | - | - | - | - | - | - | - | - | - | - | - | - | - | - | - | - | - | - | - | - | - | - | - | - | - | [138 empty] | 0.0061015 | kg/GJ delivered | 0.0014382 | kg/GJ delivered | 0.00016561 | kg/GJ delivered | 0.00038352 | kg/GJ delivered | 0.0024406 | kg/GJ delivered | 0.00043582 | kg/GJ delivered | 0.00095881 | kg/GJ delivered | 0.00082806 | kg/GJ delivered | 2.3534e-05 | kg/GJ delivered | 6.5373e-05 | kg/GJ delivered | 0.00030508 | kg/GJ delivered |  |  | 0.0002397 | kg/GJ delivered | 0.00010896 | kg/GJ delivered | 9.1523e-05 | kg/GJ delivered | 0.00011767 | kg/GJ delivered | 6.1015e-05 | kg/GJ delivered | 1.8305e-05 | kg/GJ delivered | 7.8448e-05 | kg/GJ delivered | 1.046e-05 | kg/GJ delivered | 4.7941e-05 | kg/GJ delivered | 2.92e-05 | kg/GJ delivered | 1.4818e-05 | kg/GJ delivered | 1.1767e-05 | kg/GJ delivered |  |  | 1.2639e-05 | kg/GJ delivered | 1.1331e-05 | kg/GJ delivered | 2.5714e-06 | kg/GJ delivered | [32 empty] | 0.00026149 | kg/GJ delivered | 3.3123e-05 | kg/GJ delivered
| 240 | double-pot brick w/ flue- black Poplar | double-pot brick stove with flue | black Poplar | Firewood | Improved | 0.16243 | 15.3 | Firewood, Improved, CN | yes |  |  |  | Shen et al. 2012a | CN | China | - | - | - | - | - | - | - | - | - | - | - | - | - | - | - | - | - | - | - | - | - | - | - | - | - | - | - | - | - | - | - | - | - | - | - | - | - | - | - | - | - | - | - | - | - | - | - | - | - | - | - | - | - | - | - | - | - | - | - | - | - | - | - | - | - | - | - | - | - | - | - | - | - | - | - | - | - | - | - | - | - | - | - | - | - | - | - | - | - | - | - | - | - | - | - | - | - | - | - | - | - | - | - | - | - | - | - | - | - | - | - | - | - | - | - | - | - | - | - | - | - | - | - | - | - | - | - | - | - | - | - | - | - | - | - | - | - | - | 4.5 | mg/kg | 1.2 | mg/kg | 0.11 | mg/kg | 0.5 | mg/kg | 5.1 | mg/kg | 0.88 | mg/kg | 2.3 | mg/kg | 1.9 | mg/kg | 0.15 | mg/kg | 0.16 | mg/kg | 0.68 | mg/kg | - | - | 0.73 | mg/kg | 0.33 | mg/kg | 0.24 | mg/kg | 0.35 | mg/kg | 0.18 | mg/kg | 0.05 | mg/kg | 0.26 | mg/kg | 0.044 | mg/kg | 0.16 | mg/kg | 0.061 | mg/kg | 0.048 | mg/kg | 0.034 | mg/kg | - | - | 0.038 | mg/kg | 0.03 | mg/kg | 0.011 | mg/kg | - | - | - | - | - | - | - | - | - | - | - | - | - | - | - | - | - | - | - | - | - | - | - | - | - | - | - | - | - | - | - | - | 0.75 | mg/kg | 0.087 | mg/kg | - | - | - | - | - | - | - | - | - | - | - | - | - | - | - | - | - | - | - | - | - | - | - | - | - | - | - | - | - | - | - | - | - | - | - | - | - | - | - | - | - | - | - | - | - | - | - | - | - | - | - | - | - | - | - | - | - | - | - | - | - | - | - | - | - | - | - | - | - | - | - | - | - | - | - | - | - | - | - | - | - | - | - | - | - | - | - | - | - | - | - | - | - | - | - | - | - | - | - | - | - | - | - | - | - | - | - | - | - | - | - | - | - | - | - | - | - | - | - | - | - | - | - | - | - | - | - | - | - | - | - | - | - | - | - | - | - | - | - | - | - | - | - | - | - | - | - | - | [138 empty] | 0.0018108 | kg/GJ delivered | 0.00048288 | kg/GJ delivered | 4.4264e-05 | kg/GJ delivered | 0.0002012 | kg/GJ delivered | 0.0020522 | kg/GJ delivered | 0.00035411 | kg/GJ delivered | 0.00092552 | kg/GJ delivered | 0.00076456 | kg/GJ delivered | 6.036e-05 | kg/GJ delivered | 6.4384e-05 | kg/GJ delivered | 0.00027363 | kg/GJ delivered |  |  | 0.00029375 | kg/GJ delivered | 0.00013279 | kg/GJ delivered | 9.6575e-05 | kg/GJ delivered | 0.00014084 | kg/GJ delivered | 7.2432e-05 | kg/GJ delivered | 2.012e-05 | kg/GJ delivered | 0.00010462 | kg/GJ delivered | 1.7706e-05 | kg/GJ delivered | 6.4384e-05 | kg/GJ delivered | 2.4546e-05 | kg/GJ delivered | 1.9315e-05 | kg/GJ delivered | 1.3682e-05 | kg/GJ delivered |  |  | 1.5291e-05 | kg/GJ delivered | 1.2072e-05 | kg/GJ delivered | 4.4264e-06 | kg/GJ delivered | [32 empty] | 0.0003018 | kg/GJ delivered | 3.5009e-05 | kg/GJ delivered
| 241 | double-pot brick w/ flue- China Aspen | double-pot brick stove with flue | China Aspen | Firewood | Improved | 0.16243 | 15.3 | Firewood, Improved, CN | yes |  |  |  | Shen et al. 2012a | CN | China | - | - | - | - | - | - | - | - | - | - | - | - | - | - | - | - | - | - | - | - | - | - | - | - | - | - | - | - | - | - | - | - | - | - | - | - | - | - | - | - | - | - | - | - | - | - | - | - | - | - | - | - | - | - | - | - | - | - | - | - | - | - | - | - | - | - | - | - | - | - | - | - | - | - | - | - | - | - | - | - | - | - | - | - | - | - | - | - | - | - | - | - | - | - | - | - | - | - | - | - | - | - | - | - | - | - | - | - | - | - | - | - | - | - | - | - | - | - | - | - | - | - | - | - | - | - | - | - | - | - | - | - | - | - | - | - | - | - | 6 | mg/kg | 1.2 | mg/kg | 0.087 | mg/kg | 0.34 | mg/kg | 2.4 | mg/kg | 0.34 | mg/kg | 1.4 | mg/kg | 1.2 | mg/kg | 0.077 | mg/kg | 0.079 | mg/kg | 0.32 | mg/kg | - | - | 0.31 | mg/kg | 0.23 | mg/kg | 0.2 | mg/kg | 0.2 | mg/kg | 0.12 | mg/kg | 0.033 | mg/kg | 0.15 | mg/kg | 0.02 | mg/kg | 0.11 | mg/kg | 0.036 | mg/kg | 0.026 | mg/kg | 0.02 | mg/kg | - | - | 0.026 | mg/kg | 0.019 | mg/kg | 0.0031 | mg/kg | - | - | - | - | - | - | - | - | - | - | - | - | - | - | - | - | - | - | - | - | - | - | - | - | - | - | - | - | - | - | - | - | 0.37 | mg/kg | 0.051 | mg/kg | - | - | - | - | - | - | - | - | - | - | - | - | - | - | - | - | - | - | - | - | - | - | - | - | - | - | - | - | - | - | - | - | - | - | - | - | - | - | - | - | - | - | - | - | - | - | - | - | - | - | - | - | - | - | - | - | - | - | - | - | - | - | - | - | - | - | - | - | - | - | - | - | - | - | - | - | - | - | - | - | - | - | - | - | - | - | - | - | - | - | - | - | - | - | - | - | - | - | - | - | - | - | - | - | - | - | - | - | - | - | - | - | - | - | - | - | - | - | - | - | - | - | - | - | - | - | - | - | - | - | - | - | - | - | - | - | - | - | - | - | - | - | - | - | - | - | - | - | [138 empty] | 0.0024144 | kg/GJ delivered | 0.00048288 | kg/GJ delivered | 3.5009e-05 | kg/GJ delivered | 0.00013682 | kg/GJ delivered | 0.00096575 | kg/GJ delivered | 0.00013682 | kg/GJ delivered | 0.00056336 | kg/GJ delivered | 0.00048288 | kg/GJ delivered | 3.0985e-05 | kg/GJ delivered | 3.1789e-05 | kg/GJ delivered | 0.00012877 | kg/GJ delivered |  |  | 0.00012474 | kg/GJ delivered | 9.2552e-05 | kg/GJ delivered | 8.048e-05 | kg/GJ delivered | 8.048e-05 | kg/GJ delivered | 4.8288e-05 | kg/GJ delivered | 1.3279e-05 | kg/GJ delivered | 6.036e-05 | kg/GJ delivered | 8.048e-06 | kg/GJ delivered | 4.4264e-05 | kg/GJ delivered | 1.4486e-05 | kg/GJ delivered | 1.0462e-05 | kg/GJ delivered | 8.048e-06 | kg/GJ delivered |  |  | 1.0462e-05 | kg/GJ delivered | 7.6456e-06 | kg/GJ delivered | 1.2474e-06 | kg/GJ delivered | [32 empty] | 0.00014889 | kg/GJ delivered | 2.0522e-05 | kg/GJ delivered
| 242 | double-pot brick w/ flue- Chinaberry | double-pot brick stove with flue | Chinaberry | Firewood | Improved | 0.16243 | 15.3 | Firewood, Improved, CN | yes |  |  |  | Shen et al. 2012a | CN | China | - | - | - | - | - | - | - | - | - | - | - | - | - | - | - | - | - | - | - | - | - | - | - | - | - | - | - | - | - | - | - | - | - | - | - | - | - | - | - | - | - | - | - | - | - | - | - | - | - | - | - | - | - | - | - | - | - | - | - | - | - | - | - | - | - | - | - | - | - | - | - | - | - | - | - | - | - | - | - | - | - | - | - | - | - | - | - | - | - | - | - | - | - | - | - | - | - | - | - | - | - | - | - | - | - | - | - | - | - | - | - | - | - | - | - | - | - | - | - | - | - | - | - | - | - | - | - | - | - | - | - | - | - | - | - | - | - | - | 13 | mg/kg | 2.4 | mg/kg | 0.26 | mg/kg | 0.62 | mg/kg | 3.1 | mg/kg | 0.49 | mg/kg | 1.3 | mg/kg | 1.1 | mg/kg | 0.15 | mg/kg | 0.081 | mg/kg | 0.37 | mg/kg | - | - | 0.43 | mg/kg | 0.15 | mg/kg | 0.13 | mg/kg | 0.15 | mg/kg | 0.083 | mg/kg | 0.024 | mg/kg | 0.093 | mg/kg | 0.015 | mg/kg | 0.065 | mg/kg | 0.028 | mg/kg | 0.016 | mg/kg | 0.013 | mg/kg | - | - | 0.013 | mg/kg | 0.012 | mg/kg | 0.0014 | mg/kg | - | - | - | - | - | - | - | - | - | - | - | - | - | - | - | - | - | - | - | - | - | - | - | - | - | - | - | - | - | - | - | - | 0.36 | mg/kg | 0.034 | mg/kg | - | - | - | - | - | - | - | - | - | - | - | - | - | - | - | - | - | - | - | - | - | - | - | - | - | - | - | - | - | - | - | - | - | - | - | - | - | - | - | - | - | - | - | - | - | - | - | - | - | - | - | - | - | - | - | - | - | - | - | - | - | - | - | - | - | - | - | - | - | - | - | - | - | - | - | - | - | - | - | - | - | - | - | - | - | - | - | - | - | - | - | - | - | - | - | - | - | - | - | - | - | - | - | - | - | - | - | - | - | - | - | - | - | - | - | - | - | - | - | - | - | - | - | - | - | - | - | - | - | - | - | - | - | - | - | - | - | - | - | - | - | - | - | - | - | - | - | - | [138 empty] | 0.0052312 | kg/GJ delivered | 0.00096575 | kg/GJ delivered | 0.00010462 | kg/GJ delivered | 0.00024949 | kg/GJ delivered | 0.0012474 | kg/GJ delivered | 0.00019717 | kg/GJ delivered | 0.00052312 | kg/GJ delivered | 0.00044264 | kg/GJ delivered | 6.036e-05 | kg/GJ delivered | 3.2594e-05 | kg/GJ delivered | 0.00014889 | kg/GJ delivered |  |  | 0.00017303 | kg/GJ delivered | 6.036e-05 | kg/GJ delivered | 5.2312e-05 | kg/GJ delivered | 6.036e-05 | kg/GJ delivered | 3.3399e-05 | kg/GJ delivered | 9.6575e-06 | kg/GJ delivered | 3.7423e-05 | kg/GJ delivered | 6.036e-06 | kg/GJ delivered | 2.6156e-05 | kg/GJ delivered | 1.1267e-05 | kg/GJ delivered | 6.4384e-06 | kg/GJ delivered | 5.2312e-06 | kg/GJ delivered |  |  | 5.2312e-06 | kg/GJ delivered | 4.8288e-06 | kg/GJ delivered | 5.6336e-07 | kg/GJ delivered | [32 empty] | 0.00014486 | kg/GJ delivered | 1.3682e-05 | kg/GJ delivered
| 243 | double-pot brick w/ flue- Jjube | double-pot brick stove with flue | Jjube | Firewood | Improved | 0.16243 | 15.3 | Firewood, Improved, CN | yes |  |  |  | Shen et al. 2012a | CN | China | - | - | - | - | - | - | - | - | - | - | - | - | - | - | - | - | - | - | - | - | - | - | - | - | - | - | - | - | - | - | - | - | - | - | - | - | - | - | - | - | - | - | - | - | - | - | - | - | - | - | - | - | - | - | - | - | - | - | - | - | - | - | - | - | - | - | - | - | - | - | - | - | - | - | - | - | - | - | - | - | - | - | - | - | - | - | - | - | - | - | - | - | - | - | - | - | - | - | - | - | - | - | - | - | - | - | - | - | - | - | - | - | - | - | - | - | - | - | - | - | - | - | - | - | - | - | - | - | - | - | - | - | - | - | - | - | - | - | 6.4 | mg/kg | 2.3 | mg/kg | 0.13 | mg/kg | 0.58 | mg/kg | 2.7 | mg/kg | 0.39 | mg/kg | 1.6 | mg/kg | 1.5 | mg/kg | 0.039 | mg/kg | 0.14 | mg/kg | 0.52 | mg/kg | - | - | 0.42 | mg/kg | 0.32 | mg/kg | 0.38 | mg/kg | 0.35 | mg/kg | 0.19 | mg/kg | 0.058 | mg/kg | 0.27 | mg/kg | 0.028 | mg/kg | 0.21 | mg/kg | 0.063 | mg/kg | 0.046 | mg/kg | 0.033 | mg/kg | - | - | 0.033 | mg/kg | 0.035 | mg/kg | 0.0037 | mg/kg | - | - | - | - | - | - | - | - | - | - | - | - | - | - | - | - | - | - | - | - | - | - | - | - | - | - | - | - | - | - | - | - | 0.47 | mg/kg | 0.14 | mg/kg | - | - | - | - | - | - | - | - | - | - | - | - | - | - | - | - | - | - | - | - | - | - | - | - | - | - | - | - | - | - | - | - | - | - | - | - | - | - | - | - | - | - | - | - | - | - | - | - | - | - | - | - | - | - | - | - | - | - | - | - | - | - | - | - | - | - | - | - | - | - | - | - | - | - | - | - | - | - | - | - | - | - | - | - | - | - | - | - | - | - | - | - | - | - | - | - | - | - | - | - | - | - | - | - | - | - | - | - | - | - | - | - | - | - | - | - | - | - | - | - | - | - | - | - | - | - | - | - | - | - | - | - | - | - | - | - | - | - | - | - | - | - | - | - | - | - | - | - | [138 empty] | 0.0025753 | kg/GJ delivered | 0.00092552 | kg/GJ delivered | 5.2312e-05 | kg/GJ delivered | 0.00023339 | kg/GJ delivered | 0.0010865 | kg/GJ delivered | 0.00015694 | kg/GJ delivered | 0.00064384 | kg/GJ delivered | 0.0006036 | kg/GJ delivered | 1.5694e-05 | kg/GJ delivered | 5.6336e-05 | kg/GJ delivered | 0.00020925 | kg/GJ delivered |  |  | 0.00016901 | kg/GJ delivered | 0.00012877 | kg/GJ delivered | 0.00015291 | kg/GJ delivered | 0.00014084 | kg/GJ delivered | 7.6456e-05 | kg/GJ delivered | 2.3339e-05 | kg/GJ delivered | 0.00010865 | kg/GJ delivered | 1.1267e-05 | kg/GJ delivered | 8.4504e-05 | kg/GJ delivered | 2.5351e-05 | kg/GJ delivered | 1.851e-05 | kg/GJ delivered | 1.3279e-05 | kg/GJ delivered |  |  | 1.3279e-05 | kg/GJ delivered | 1.4084e-05 | kg/GJ delivered | 1.4889e-06 | kg/GJ delivered | [32 empty] | 0.00018913 | kg/GJ delivered | 5.6336e-05 | kg/GJ delivered
| 244 | double-pot brick w/ flue- Persimmon | double-pot brick stove with flue | Persimmon | Firewood | Improved | 0.16243 | 15.3 | Firewood, Improved, CN | yes |  |  |  | Shen et al. 2012a | CN | China | - | - | - | - | - | - | - | - | - | - | - | - | - | - | - | - | - | - | - | - | - | - | - | - | - | - | - | - | - | - | - | - | - | - | - | - | - | - | - | - | - | - | - | - | - | - | - | - | - | - | - | - | - | - | - | - | - | - | - | - | - | - | - | - | - | - | - | - | - | - | - | - | - | - | - | - | - | - | - | - | - | - | - | - | - | - | - | - | - | - | - | - | - | - | - | - | - | - | - | - | - | - | - | - | - | - | - | - | - | - | - | - | - | - | - | - | - | - | - | - | - | - | - | - | - | - | - | - | - | - | - | - | - | - | - | - | - | - | 6.6 | mg/kg | 2.2 | mg/kg | 0.14 | mg/kg | 0.55 | mg/kg | 2.4 | mg/kg | 0.34 | mg/kg | 1.1 | mg/kg | 0.97 | mg/kg | 0.077 | mg/kg | 0.075 | mg/kg | 0.29 | mg/kg | - | - | 0.26 | mg/kg | 0.16 | mg/kg | 0.17 | mg/kg | 0.19 | mg/kg | 0.1 | mg/kg | 0.032 | mg/kg | 0.12 | mg/kg | 0.013 | mg/kg | 0.097 | mg/kg | 0.028 | mg/kg | 0.024 | mg/kg | 0.015 | mg/kg | - | - | 0.015 | mg/kg | 0.013 | mg/kg | 0.0026 | mg/kg | - | - | - | - | - | - | - | - | - | - | - | - | - | - | - | - | - | - | - | - | - | - | - | - | - | - | - | - | - | - | - | - | 0.29 | mg/kg | 0.061 | mg/kg | - | - | - | - | - | - | - | - | - | - | - | - | - | - | - | - | - | - | - | - | - | - | - | - | - | - | - | - | - | - | - | - | - | - | - | - | - | - | - | - | - | - | - | - | - | - | - | - | - | - | - | - | - | - | - | - | - | - | - | - | - | - | - | - | - | - | - | - | - | - | - | - | - | - | - | - | - | - | - | - | - | - | - | - | - | - | - | - | - | - | - | - | - | - | - | - | - | - | - | - | - | - | - | - | - | - | - | - | - | - | - | - | - | - | - | - | - | - | - | - | - | - | - | - | - | - | - | - | - | - | - | - | - | - | - | - | - | - | - | - | - | - | - | - | - | - | - | - | [138 empty] | 0.0026558 | kg/GJ delivered | 0.00088528 | kg/GJ delivered | 5.6336e-05 | kg/GJ delivered | 0.00022132 | kg/GJ delivered | 0.00096575 | kg/GJ delivered | 0.00013682 | kg/GJ delivered | 0.00044264 | kg/GJ delivered | 0.00039033 | kg/GJ delivered | 3.0985e-05 | kg/GJ delivered | 3.018e-05 | kg/GJ delivered | 0.0001167 | kg/GJ delivered |  |  | 0.00010462 | kg/GJ delivered | 6.4384e-05 | kg/GJ delivered | 6.8408e-05 | kg/GJ delivered | 7.6456e-05 | kg/GJ delivered | 4.024e-05 | kg/GJ delivered | 1.2877e-05 | kg/GJ delivered | 4.8288e-05 | kg/GJ delivered | 5.2312e-06 | kg/GJ delivered | 3.9033e-05 | kg/GJ delivered | 1.1267e-05 | kg/GJ delivered | 9.6575e-06 | kg/GJ delivered | 6.036e-06 | kg/GJ delivered |  |  | 6.036e-06 | kg/GJ delivered | 5.2312e-06 | kg/GJ delivered | 1.0462e-06 | kg/GJ delivered | [32 empty] | 0.0001167 | kg/GJ delivered | 2.4546e-05 | kg/GJ delivered
| 245 | double-pot brick w/ flue- Mulberry | double-pot brick stove with flue | Mulberry | Firewood | Improved | 0.16243 | 15.3 | Firewood, Improved, CN | yes |  |  |  | Shen et al. 2012a | CN | China | - | - | - | - | - | - | - | - | - | - | - | - | - | - | - | - | - | - | - | - | - | - | - | - | - | - | - | - | - | - | - | - | - | - | - | - | - | - | - | - | - | - | - | - | - | - | - | - | - | - | - | - | - | - | - | - | - | - | - | - | - | - | - | - | - | - | - | - | - | - | - | - | - | - | - | - | - | - | - | - | - | - | - | - | - | - | - | - | - | - | - | - | - | - | - | - | - | - | - | - | - | - | - | - | - | - | - | - | - | - | - | - | - | - | - | - | - | - | - | - | - | - | - | - | - | - | - | - | - | - | - | - | - | - | - | - | - | - | 6.6 | mg/kg | 1.7 | mg/kg | 0.13 | mg/kg | 0.52 | mg/kg | 2.3 | mg/kg | 0.34 | mg/kg | 0.89 | mg/kg | 0.74 | mg/kg | 0.057 | mg/kg | 0.045 | mg/kg | 0.16 | mg/kg | - | - | 0.17 | mg/kg | 0.092 | mg/kg | 0.08 | mg/kg | 0.076 | mg/kg | 0.053 | mg/kg | 0.013 | mg/kg | 0.049 | mg/kg | 0.0075 | mg/kg | 0.04 | mg/kg | 0.011 | mg/kg | 0.0078 | mg/kg | 0.0076 | mg/kg | - | - | 0.0093 | mg/kg | 0.006 | mg/kg | 0.00082 | mg/kg | - | - | - | - | - | - | - | - | - | - | - | - | - | - | - | - | - | - | - | - | - | - | - | - | - | - | - | - | - | - | - | - | 0.18 | mg/kg | 0.019 | mg/kg | - | - | - | - | - | - | - | - | - | - | - | - | - | - | - | - | - | - | - | - | - | - | - | - | - | - | - | - | - | - | - | - | - | - | - | - | - | - | - | - | - | - | - | - | - | - | - | - | - | - | - | - | - | - | - | - | - | - | - | - | - | - | - | - | - | - | - | - | - | - | - | - | - | - | - | - | - | - | - | - | - | - | - | - | - | - | - | - | - | - | - | - | - | - | - | - | - | - | - | - | - | - | - | - | - | - | - | - | - | - | - | - | - | - | - | - | - | - | - | - | - | - | - | - | - | - | - | - | - | - | - | - | - | - | - | - | - | - | - | - | - | - | - | - | - | - | - | - | [138 empty] | 0.0026558 | kg/GJ delivered | 0.00068408 | kg/GJ delivered | 5.2312e-05 | kg/GJ delivered | 0.00020925 | kg/GJ delivered | 0.00092552 | kg/GJ delivered | 0.00013682 | kg/GJ delivered | 0.00035813 | kg/GJ delivered | 0.00029777 | kg/GJ delivered | 2.2937e-05 | kg/GJ delivered | 1.8108e-05 | kg/GJ delivered | 6.4384e-05 | kg/GJ delivered |  |  | 6.8408e-05 | kg/GJ delivered | 3.7021e-05 | kg/GJ delivered | 3.2192e-05 | kg/GJ delivered | 3.0582e-05 | kg/GJ delivered | 2.1327e-05 | kg/GJ delivered | 5.2312e-06 | kg/GJ delivered | 1.9717e-05 | kg/GJ delivered | 3.018e-06 | kg/GJ delivered | 1.6096e-05 | kg/GJ delivered | 4.4264e-06 | kg/GJ delivered | 3.1387e-06 | kg/GJ delivered | 3.0582e-06 | kg/GJ delivered |  |  | 3.7423e-06 | kg/GJ delivered | 2.4144e-06 | kg/GJ delivered | 3.2997e-07 | kg/GJ delivered | [32 empty] | 7.2432e-05 | kg/GJ delivered | 7.6456e-06 | kg/GJ delivered
| 246 | double-pot brick w/ flue- Peach | double-pot brick stove with flue | Peach | Firewood | Improved | 0.16243 | 15.3 | Firewood, Improved, CN | yes |  |  |  | Shen et al. 2012a | CN | China | - | - | - | - | - | - | - | - | - | - | - | - | - | - | - | - | - | - | - | - | - | - | - | - | - | - | - | - | - | - | - | - | - | - | - | - | - | - | - | - | - | - | - | - | - | - | - | - | - | - | - | - | - | - | - | - | - | - | - | - | - | - | - | - | - | - | - | - | - | - | - | - | - | - | - | - | - | - | - | - | - | - | - | - | - | - | - | - | - | - | - | - | - | - | - | - | - | - | - | - | - | - | - | - | - | - | - | - | - | - | - | - | - | - | - | - | - | - | - | - | - | - | - | - | - | - | - | - | - | - | - | - | - | - | - | - | - | - | 6.2 | mg/kg | 1.6 | mg/kg | 0.12 | mg/kg | 0.46 | mg/kg | 2.1 | mg/kg | 0.26 | mg/kg | 0.84 | mg/kg | 0.75 | mg/kg | 0.057 | mg/kg | 0.051 | mg/kg | 0.24 | mg/kg | - | - | 0.2 | mg/kg | 0.12 | mg/kg | 0.12 | mg/kg | 0.13 | mg/kg | 0.073 | mg/kg | 0.026 | mg/kg | 0.097 | mg/kg | 0.009 | mg/kg | 0.077 | mg/kg | 0.022 | mg/kg | 0.013 | mg/kg | 0.0089 | mg/kg | - | - | 0.0098 | mg/kg | 0.01 | mg/kg | 0.002 | mg/kg | - | - | - | - | - | - | - | - | - | - | - | - | - | - | - | - | - | - | - | - | - | - | - | - | - | - | - | - | - | - | - | - | 0.23 | mg/kg | 0.043 | mg/kg | - | - | - | - | - | - | - | - | - | - | - | - | - | - | - | - | - | - | - | - | - | - | - | - | - | - | - | - | - | - | - | - | - | - | - | - | - | - | - | - | - | - | - | - | - | - | - | - | - | - | - | - | - | - | - | - | - | - | - | - | - | - | - | - | - | - | - | - | - | - | - | - | - | - | - | - | - | - | - | - | - | - | - | - | - | - | - | - | - | - | - | - | - | - | - | - | - | - | - | - | - | - | - | - | - | - | - | - | - | - | - | - | - | - | - | - | - | - | - | - | - | - | - | - | - | - | - | - | - | - | - | - | - | - | - | - | - | - | - | - | - | - | - | - | - | - | - | - | [138 empty] | 0.0024949 | kg/GJ delivered | 0.00064384 | kg/GJ delivered | 4.8288e-05 | kg/GJ delivered | 0.0001851 | kg/GJ delivered | 0.00084504 | kg/GJ delivered | 0.00010462 | kg/GJ delivered | 0.00033801 | kg/GJ delivered | 0.0003018 | kg/GJ delivered | 2.2937e-05 | kg/GJ delivered | 2.0522e-05 | kg/GJ delivered | 9.6575e-05 | kg/GJ delivered |  |  | 8.048e-05 | kg/GJ delivered | 4.8288e-05 | kg/GJ delivered | 4.8288e-05 | kg/GJ delivered | 5.2312e-05 | kg/GJ delivered | 2.9375e-05 | kg/GJ delivered | 1.0462e-05 | kg/GJ delivered | 3.9033e-05 | kg/GJ delivered | 3.6216e-06 | kg/GJ delivered | 3.0985e-05 | kg/GJ delivered | 8.8528e-06 | kg/GJ delivered | 5.2312e-06 | kg/GJ delivered | 3.5813e-06 | kg/GJ delivered |  |  | 3.9435e-06 | kg/GJ delivered | 4.024e-06 | kg/GJ delivered | 8.048e-07 | kg/GJ delivered | [32 empty] | 9.2552e-05 | kg/GJ delivered | 1.7303e-05 | kg/GJ delivered
| 247 | double-pot brick w/ flue- Lespedeza | double-pot brick stove with flue | Lespedeza | Firewood | Improved | 0.16243 | 15.3 | Firewood, Improved, CN | yes |  |  |  | Shen et al. 2012a | CN | China | - | - | - | - | - | - | - | - | - | - | - | - | - | - | - | - | - | - | - | - | - | - | - | - | - | - | - | - | - | - | - | - | - | - | - | - | - | - | - | - | - | - | - | - | - | - | - | - | - | - | - | - | - | - | - | - | - | - | - | - | - | - | - | - | - | - | - | - | - | - | - | - | - | - | - | - | - | - | - | - | - | - | - | - | - | - | - | - | - | - | - | - | - | - | - | - | - | - | - | - | - | - | - | - | - | - | - | - | - | - | - | - | - | - | - | - | - | - | - | - | - | - | - | - | - | - | - | - | - | - | - | - | - | - | - | - | - | - | 59 | mg/kg | 13 | mg/kg | 0.34 | mg/kg | 2.6 | mg/kg | 12 | mg/kg | 2.3 | mg/kg | 15 | mg/kg | 14 | mg/kg | 0.039 | mg/kg | 1.1 | mg/kg | 6.5 | mg/kg | - | - | 3.5 | mg/kg | 3.6 | mg/kg | 3.4 | mg/kg | 4.4 | mg/kg | 1.9 | mg/kg | 0.67 | mg/kg | 4 | mg/kg | 0.32 | mg/kg | 3.2 | mg/kg | 0.95 | mg/kg | 0.42 | mg/kg | 0.36 | mg/kg | - | - | 0.38 | mg/kg | 0.37 | mg/kg | 0.049 | mg/kg | - | - | - | - | - | - | - | - | - | - | - | - | - | - | - | - | - | - | - | - | - | - | - | - | - | - | - | - | - | - | - | - | 4.9 | mg/kg | 2.2 | mg/kg | - | - | - | - | - | - | - | - | - | - | - | - | - | - | - | - | - | - | - | - | - | - | - | - | - | - | - | - | - | - | - | - | - | - | - | - | - | - | - | - | - | - | - | - | - | - | - | - | - | - | - | - | - | - | - | - | - | - | - | - | - | - | - | - | - | - | - | - | - | - | - | - | - | - | - | - | - | - | - | - | - | - | - | - | - | - | - | - | - | - | - | - | - | - | - | - | - | - | - | - | - | - | - | - | - | - | - | - | - | - | - | - | - | - | - | - | - | - | - | - | - | - | - | - | - | - | - | - | - | - | - | - | - | - | - | - | - | - | - | - | - | - | - | - | - | - | - | - | [138 empty] | 0.023741 | kg/GJ delivered | 0.0052312 | kg/GJ delivered | 0.00013682 | kg/GJ delivered | 0.0010462 | kg/GJ delivered | 0.0048288 | kg/GJ delivered | 0.00092552 | kg/GJ delivered | 0.006036 | kg/GJ delivered | 0.0056336 | kg/GJ delivered | 1.5694e-05 | kg/GJ delivered | 0.00044264 | kg/GJ delivered | 0.0026156 | kg/GJ delivered |  |  | 0.0014084 | kg/GJ delivered | 0.0014486 | kg/GJ delivered | 0.0013682 | kg/GJ delivered | 0.0017706 | kg/GJ delivered | 0.00076456 | kg/GJ delivered | 0.00026961 | kg/GJ delivered | 0.0016096 | kg/GJ delivered | 0.00012877 | kg/GJ delivered | 0.0012877 | kg/GJ delivered | 0.00038228 | kg/GJ delivered | 0.00016901 | kg/GJ delivered | 0.00014486 | kg/GJ delivered |  |  | 0.00015291 | kg/GJ delivered | 0.00014889 | kg/GJ delivered | 1.9717e-05 | kg/GJ delivered | [32 empty] | 0.0019717 | kg/GJ delivered | 0.00088528 | kg/GJ delivered
| 248 | double-pot brick w/ flue- Buxus sinica | double-pot brick stove with flue | Buxus sinica | Firewood | Improved | 0.16243 | 15.3 | Firewood, Improved, CN | yes |  |  |  | Shen et al. 2012a | CN | China | - | - | - | - | - | - | - | - | - | - | - | - | - | - | - | - | - | - | - | - | - | - | - | - | - | - | - | - | - | - | - | - | - | - | - | - | - | - | - | - | - | - | - | - | - | - | - | - | - | - | - | - | - | - | - | - | - | - | - | - | - | - | - | - | - | - | - | - | - | - | - | - | - | - | - | - | - | - | - | - | - | - | - | - | - | - | - | - | - | - | - | - | - | - | - | - | - | - | - | - | - | - | - | - | - | - | - | - | - | - | - | - | - | - | - | - | - | - | - | - | - | - | - | - | - | - | - | - | - | - | - | - | - | - | - | - | - | - | 25 | mg/kg | 6.2 | mg/kg | 0.18 | mg/kg | 1.3 | mg/kg | 7.7 | mg/kg | 1.2 | mg/kg | 7.2 | mg/kg | 7 | mg/kg | 0.095 | mg/kg | 0.57 | mg/kg | 1.3 | mg/kg | - | - | 1.6 | mg/kg | 1.6 | mg/kg | 1.6 | mg/kg | 1.7 | mg/kg | 0.87 | mg/kg | 0.27 | mg/kg | 1.6 | mg/kg | 0.13 | mg/kg | 1.4 | mg/kg | 0.22 | mg/kg | 0.19 | mg/kg | 0.16 | mg/kg | - | - | 0.19 | mg/kg | 0.12 | mg/kg | 0.015 | mg/kg | - | - | - | - | - | - | - | - | - | - | - | - | - | - | - | - | - | - | - | - | - | - | - | - | - | - | - | - | - | - | - | - | 2.2 | mg/kg | 0.83 | mg/kg | - | - | - | - | - | - | - | - | - | - | - | - | - | - | - | - | - | - | - | - | - | - | - | - | - | - | - | - | - | - | - | - | - | - | - | - | - | - | - | - | - | - | - | - | - | - | - | - | - | - | - | - | - | - | - | - | - | - | - | - | - | - | - | - | - | - | - | - | - | - | - | - | - | - | - | - | - | - | - | - | - | - | - | - | - | - | - | - | - | - | - | - | - | - | - | - | - | - | - | - | - | - | - | - | - | - | - | - | - | - | - | - | - | - | - | - | - | - | - | - | - | - | - | - | - | - | - | - | - | - | - | - | - | - | - | - | - | - | - | - | - | - | - | - | - | - | - | - | [138 empty] | 0.01006 | kg/GJ delivered | 0.0024949 | kg/GJ delivered | 7.2432e-05 | kg/GJ delivered | 0.00052312 | kg/GJ delivered | 0.0030985 | kg/GJ delivered | 0.00048288 | kg/GJ delivered | 0.0028973 | kg/GJ delivered | 0.0028168 | kg/GJ delivered | 3.8228e-05 | kg/GJ delivered | 0.00022937 | kg/GJ delivered | 0.00052312 | kg/GJ delivered |  |  | 0.00064384 | kg/GJ delivered | 0.00064384 | kg/GJ delivered | 0.00064384 | kg/GJ delivered | 0.00068408 | kg/GJ delivered | 0.00035009 | kg/GJ delivered | 0.00010865 | kg/GJ delivered | 0.00064384 | kg/GJ delivered | 5.2312e-05 | kg/GJ delivered | 0.00056336 | kg/GJ delivered | 8.8528e-05 | kg/GJ delivered | 7.6456e-05 | kg/GJ delivered | 6.4384e-05 | kg/GJ delivered |  |  | 7.6456e-05 | kg/GJ delivered | 4.8288e-05 | kg/GJ delivered | 6.036e-06 | kg/GJ delivered | [32 empty] | 0.00088528 | kg/GJ delivered | 0.00033399 | kg/GJ delivered
| 249 | double-pot brick w/ flue- Holly | double-pot brick stove with flue | Holly | Firewood | Improved | 0.16243 | 15.3 | Firewood, Improved, CN | yes |  |  |  | Shen et al. 2012a | CN | China | - | - | - | - | - | - | - | - | - | - | - | - | - | - | - | - | - | - | - | - | - | - | - | - | - | - | - | - | - | - | - | - | - | - | - | - | - | - | - | - | - | - | - | - | - | - | - | - | - | - | - | - | - | - | - | - | - | - | - | - | - | - | - | - | - | - | - | - | - | - | - | - | - | - | - | - | - | - | - | - | - | - | - | - | - | - | - | - | - | - | - | - | - | - | - | - | - | - | - | - | - | - | - | - | - | - | - | - | - | - | - | - | - | - | - | - | - | - | - | - | - | - | - | - | - | - | - | - | - | - | - | - | - | - | - | - | - | - | 12 | mg/kg | 2.4 | mg/kg | 0.071 | mg/kg | 0.54 | mg/kg | 3.7 | mg/kg | 0.49 | mg/kg | 2.3 | mg/kg | 1.9 | mg/kg | 0.042 | mg/kg | 0.14 | mg/kg | 0.17 | mg/kg | - | - | 0.5 | mg/kg | 0.39 | mg/kg | 0.4 | mg/kg | 0.35 | mg/kg | 0.24 | mg/kg | 0.063 | mg/kg | 0.31 | mg/kg | 0.026 | mg/kg | 0.28 | mg/kg | 0.044 | mg/kg | 0.039 | mg/kg | 0.028 | mg/kg | - | - | 0.038 | mg/kg | 0.029 | mg/kg | 0.0041 | mg/kg | - | - | - | - | - | - | - | - | - | - | - | - | - | - | - | - | - | - | - | - | - | - | - | - | - | - | - | - | - | - | - | - | 0.52 | mg/kg | 0.15 | mg/kg | - | - | - | - | - | - | - | - | - | - | - | - | - | - | - | - | - | - | - | - | - | - | - | - | - | - | - | - | - | - | - | - | - | - | - | - | - | - | - | - | - | - | - | - | - | - | - | - | - | - | - | - | - | - | - | - | - | - | - | - | - | - | - | - | - | - | - | - | - | - | - | - | - | - | - | - | - | - | - | - | - | - | - | - | - | - | - | - | - | - | - | - | - | - | - | - | - | - | - | - | - | - | - | - | - | - | - | - | - | - | - | - | - | - | - | - | - | - | - | - | - | - | - | - | - | - | - | - | - | - | - | - | - | - | - | - | - | - | - | - | - | - | - | - | - | - | - | - | [138 empty] | 0.0048288 | kg/GJ delivered | 0.00096575 | kg/GJ delivered | 2.857e-05 | kg/GJ delivered | 0.00021729 | kg/GJ delivered | 0.0014889 | kg/GJ delivered | 0.00019717 | kg/GJ delivered | 0.00092552 | kg/GJ delivered | 0.00076456 | kg/GJ delivered | 1.6901e-05 | kg/GJ delivered | 5.6336e-05 | kg/GJ delivered | 6.8408e-05 | kg/GJ delivered |  |  | 0.0002012 | kg/GJ delivered | 0.00015694 | kg/GJ delivered | 0.00016096 | kg/GJ delivered | 0.00014084 | kg/GJ delivered | 9.6575e-05 | kg/GJ delivered | 2.5351e-05 | kg/GJ delivered | 0.00012474 | kg/GJ delivered | 1.0462e-05 | kg/GJ delivered | 0.00011267 | kg/GJ delivered | 1.7706e-05 | kg/GJ delivered | 1.5694e-05 | kg/GJ delivered | 1.1267e-05 | kg/GJ delivered |  |  | 1.5291e-05 | kg/GJ delivered | 1.167e-05 | kg/GJ delivered | 1.6498e-06 | kg/GJ delivered | [32 empty] | 0.00020925 | kg/GJ delivered | 6.036e-05 | kg/GJ delivered
| 250 | double-pot brick w/ flue- Bamboo | double-pot brick stove with flue | Bamboo | Crop Residue | Improved | 0.17245 | 16.1838 | Crop Residue, Improved, CN | yes |  |  |  | Shen et al. 2012a | CN | China | - | - | - | - | - | - | - | - | - | - | - | - | - | - | - | - | - | - | - | - | - | - | - | - | - | - | - | - | - | - | - | - | - | - | - | - | - | - | - | - | - | - | - | - | - | - | - | - | - | - | - | - | - | - | - | - | - | - | - | - | - | - | - | - | - | - | - | - | - | - | - | - | - | - | - | - | - | - | - | - | - | - | - | - | - | - | - | - | - | - | - | - | - | - | - | - | - | - | - | - | - | - | - | - | - | - | - | - | - | - | - | - | - | - | - | - | - | - | - | - | - | - | - | - | - | - | - | - | - | - | - | - | - | - | - | - | - | - | 14 | mg/kg | 3.4 | mg/kg | 0.094 | mg/kg | 0.67 | mg/kg | 3.5 | mg/kg | 0.53 | mg/kg | 2.8 | mg/kg | 2.6 | mg/kg | 0.081 | mg/kg | 0.19 | mg/kg | 0.67 | mg/kg | - | - | 0.57 | mg/kg | 0.46 | mg/kg | 0.59 | mg/kg | 0.62 | mg/kg | 0.31 | mg/kg | 0.1 | mg/kg | 0.52 | mg/kg | 0.039 | mg/kg | 0.47 | mg/kg | 0.11 | mg/kg | 0.056 | mg/kg | 0.054 | mg/kg | - | - | 0.11 | mg/kg | 0.073 | mg/kg | 0.0088 | mg/kg | - | - | - | - | - | - | - | - | - | - | - | - | - | - | - | - | - | - | - | - | - | - | - | - | - | - | - | - | - | - | - | - | 0.66 | mg/kg | 0.36 | mg/kg | - | - | - | - | - | - | - | - | - | - | - | - | - | - | - | - | - | - | - | - | - | - | - | - | - | - | - | - | - | - | - | - | - | - | - | - | - | - | - | - | - | - | - | - | - | - | - | - | - | - | - | - | - | - | - | - | - | - | - | - | - | - | - | - | - | - | - | - | - | - | - | - | - | - | - | - | - | - | - | - | - | - | - | - | - | - | - | - | - | - | - | - | - | - | - | - | - | - | - | - | - | - | - | - | - | - | - | - | - | - | - | - | - | - | - | - | - | - | - | - | - | - | - | - | - | - | - | - | - | - | - | - | - | - | - | - | - | - | - | - | - | - | - | - | - | - | - | - | [138 empty] | 0.0050163 | kg/GJ delivered | 0.0012182 | kg/GJ delivered | 3.3681e-05 | kg/GJ delivered | 0.00024007 | kg/GJ delivered | 0.0012541 | kg/GJ delivered | 0.0001899 | kg/GJ delivered | 0.0010033 | kg/GJ delivered | 0.0009316 | kg/GJ delivered | 2.9023e-05 | kg/GJ delivered | 6.8079e-05 | kg/GJ delivered | 0.00024007 | kg/GJ delivered |  |  | 0.00020424 | kg/GJ delivered | 0.00016482 | kg/GJ delivered | 0.0002114 | kg/GJ delivered | 0.00022215 | kg/GJ delivered | 0.00011108 | kg/GJ delivered | 3.5831e-05 | kg/GJ delivered | 0.00018632 | kg/GJ delivered | 1.3974e-05 | kg/GJ delivered | 0.00016841 | kg/GJ delivered | 3.9414e-05 | kg/GJ delivered | 2.0065e-05 | kg/GJ delivered | 1.9349e-05 | kg/GJ delivered |  |  | 3.9414e-05 | kg/GJ delivered | 2.6157e-05 | kg/GJ delivered | 3.1531e-06 | kg/GJ delivered | [32 empty] | 0.00023648 | kg/GJ delivered | 0.00012899 | kg/GJ delivered
| 251 | combustion tower (wheat straw) | combustion tower | wheat straw | Crop Residue | Improved | 0.17245 | 14.023 | Crop Residue, Improved, CN |  |  |  |  | Cao et al. 2008 | CN | China | 57.78 | g/kg | - | - | - | - | 1377.72 | g/kg | - | - | - | - | - | - | - | - | 2.28 | g/kg | 8.75 | g/kg | 3.46 | g/kg | 0.42 | g/kg | 0.04 | g/kg | - | - | - | - | - | - | - | - | - | - | - | - | - | - | - | - | - | - | - | - | - | - | - | - | - | - | - | - | - | - | - | - | - | - | - | - | - | - | - | - | - | - | - | - | - | - | - | - | - | - | - | - | - | - | - | - | - | - | - | - | - | - | - | - | - | - | - | - | - | - | - | - | - | - | - | - | - | - | - | - | - | - | - | - | - | - | - | - | - | - | - | - | - | - | - | - | - | - | - | - | - | - | - | - | - | - | - | - | - | - | - | - | - | - | - | - | - | - | - | - | - | - | - | - | - | - | - | - | - | - | - | - | - | - | - | - | - | - | - | - | - | - | - | - | - | - | - | - | - | - | - | - | - | - | - | - | - | - | - | - | - | - | - | - | - | - | - | - | - | - | - | - | - | - | - | - | - | - | - | - | - | - | - | - | - | - | - | - | - | - | - | - | - | - | - | - | - | - | - | - | - | - | - | - | 0.098 | g/kg | 0.011 | g/kg | 0.837 | g/kg | 0.005 | g/kg | 0.068 | g/kg | 0.003 | g/kg | 0.949 | g/kg | 0.007 | g/kg | nd | g/kg | 0.18 | g/kg | 1.93 | g/kg | - | - | - | - | - | - | - | - | - | - | - | - | - | - | - | - | - | - | - | - | - | - | - | - | - | - | - | - | - | - | - | - | - | - | - | - | - | - | - | - | - | - | - | - | - | - | - | - | - | - | - | - | - | - | - | - | - | - | - | - | - | - | - | - | - | - | - | - | - | - | - | - | - | - | - | - | - | - | - | - | - | - | - | - | - | - | - | - | - | - | - | - | - | - | - | - | - | - | - | - | - | - | - | - | - | - | - | - | - | - | - | - | - | - | - | - | - | - | - | - | - | - | - | - | - | - | 23.8931 | kg/GJ delivered |  |  |  |  | 569.7139 | kg/GJ delivered | [8 empty] | 0.94282 | kg/GJ delivered | 3.6183 | kg/GJ delivered | 1.4308 | kg/GJ delivered | 0.17368 | kg/GJ delivered | 0.016541 | kg/GJ delivered | [204 empty] | 0.040525 | kg/GJ delivered | 0.0045487 | kg/GJ delivered | 0.34612 | kg/GJ delivered | 0.0020676 | kg/GJ delivered | 0.028119 | kg/GJ delivered | 0.0012406 | kg/GJ delivered | 0.39243 | kg/GJ delivered | 0.0028946 | kg/GJ delivered |  |  | 0.074433 | kg/GJ delivered | 0.79809 | kg/GJ delivered
| 252 | combustion tower (rice straw) | combustion tower | rice straw | Crop Residue | Improved | 0.17245 | 14.023 | Crop Residue, Improved, CN |  |  |  |  | Cao et al. 2008 | CN | China | 67.98 | g/kg | - | - | - | - | 1674.12 | g/kg | - | - | - | - | - | - | - | - | 3.43 | g/kg | 6.28 | g/kg | 2.01 | g/kg | 0.49 | g/kg | 0.18 | g/kg | - | - | - | - | - | - | - | - | - | - | - | - | - | - | - | - | - | - | - | - | - | - | - | - | - | - | - | - | - | - | - | - | - | - | - | - | - | - | - | - | - | - | - | - | - | - | - | - | - | - | - | - | - | - | - | - | - | - | - | - | - | - | - | - | - | - | - | - | - | - | - | - | - | - | - | - | - | - | - | - | - | - | - | - | - | - | - | - | - | - | - | - | - | - | - | - | - | - | - | - | - | - | - | - | - | - | - | - | - | - | - | - | - | - | - | - | - | - | - | - | - | - | - | - | - | - | - | - | - | - | - | - | - | - | - | - | - | - | - | - | - | - | - | - | - | - | - | - | - | - | - | - | - | - | - | - | - | - | - | - | - | - | - | - | - | - | - | - | - | - | - | - | - | - | - | - | - | - | - | - | - | - | - | - | - | - | - | - | - | - | - | - | - | - | - | - | - | - | - | - | - | - | - | - | 0.077 | g/kg | 0.003 | g/kg | 0.715 | g/kg | 0.006 | g/kg | 0.061 | g/kg | 0.001 | g/kg | 0.855 | g/kg | 0.006 | g/kg | 0.047 | g/kg | 0.182 | g/kg | 3.09 | g/kg | - | - | - | - | - | - | - | - | - | - | - | - | - | - | - | - | - | - | - | - | - | - | - | - | - | - | - | - | - | - | - | - | - | - | - | - | - | - | - | - | - | - | - | - | - | - | - | - | - | - | - | - | - | - | - | - | - | - | - | - | - | - | - | - | - | - | - | - | - | - | - | - | - | - | - | - | - | - | - | - | - | - | - | - | - | - | - | - | - | - | - | - | - | - | - | - | - | - | - | - | - | - | - | - | - | - | - | - | - | - | - | - | - | - | - | - | - | - | - | - | - | - | - | - | - | - | 28.111 | kg/GJ delivered |  |  |  |  | 692.2811 | kg/GJ delivered | [8 empty] | 1.4184 | kg/GJ delivered | 2.5969 | kg/GJ delivered | 0.83117 | kg/GJ delivered | 0.20262 | kg/GJ delivered | 0.074433 | kg/GJ delivered | [204 empty] | 0.031841 | kg/GJ delivered | 0.0012406 | kg/GJ delivered | 0.29567 | kg/GJ delivered | 0.0024811 | kg/GJ delivered | 0.025225 | kg/GJ delivered | 0.00041352 | kg/GJ delivered | 0.35356 | kg/GJ delivered | 0.0024811 | kg/GJ delivered | 0.019435 | kg/GJ delivered | 0.075261 | kg/GJ delivered | 1.2778 | kg/GJ delivered
| 253 | combustion tower (corn stover) | combustion tower | corn stover | Crop Residue | Improved | 0.17245 | 14.023 | Crop Residue, Improved, CN |  |  |  |  | Cao et al. 2008 | CN | China | 67.64 | g/kg | - | - | - | - | 2327.14 | g/kg | - | - | - | - | - | - | - | - | 3.6 | g/kg | 5.31 | g/kg | 2.25 | g/kg | 0.95 | g/kg | 0.04 | g/kg | - | - | - | - | - | - | - | - | - | - | - | - | - | - | - | - | - | - | - | - | - | - | - | - | - | - | - | - | - | - | - | - | - | - | - | - | - | - | - | - | - | - | - | - | - | - | - | - | - | - | - | - | - | - | - | - | - | - | - | - | - | - | - | - | - | - | - | - | - | - | - | - | - | - | - | - | - | - | - | - | - | - | - | - | - | - | - | - | - | - | - | - | - | - | - | - | - | - | - | - | - | - | - | - | - | - | - | - | - | - | - | - | - | - | - | - | - | - | - | - | - | - | - | - | - | - | - | - | - | - | - | - | - | - | - | - | - | - | - | - | - | - | - | - | - | - | - | - | - | - | - | - | - | - | - | - | - | - | - | - | - | - | - | - | - | - | - | - | - | - | - | - | - | - | - | - | - | - | - | - | - | - | - | - | - | - | - | - | - | - | - | - | - | - | - | - | - | - | - | - | - | - | - | - | 0.095 | g/kg | 0.001 | g/kg | 0.18 | g/kg | 0.001 | g/kg | 0.072 | g/kg | 0.003 | g/kg | 0.372 | g/kg | 0.007 | g/kg | 0.017 | g/kg | 0.134 | g/kg | 3.25 | g/kg | - | - | - | - | - | - | - | - | - | - | - | - | - | - | - | - | - | - | - | - | - | - | - | - | - | - | - | - | - | - | - | - | - | - | - | - | - | - | - | - | - | - | - | - | - | - | - | - | - | - | - | - | - | - | - | - | - | - | - | - | - | - | - | - | - | - | - | - | - | - | - | - | - | - | - | - | - | - | - | - | - | - | - | - | - | - | - | - | - | - | - | - | - | - | - | - | - | - | - | - | - | - | - | - | - | - | - | - | - | - | - | - | - | - | - | - | - | - | - | - | - | - | - | - | - | - | 27.9705 | kg/GJ delivered |  |  |  |  | 962.3175 | kg/GJ delivered | [8 empty] | 1.4887 | kg/GJ delivered | 2.1958 | kg/GJ delivered | 0.93042 | kg/GJ delivered | 0.39284 | kg/GJ delivered | 0.016541 | kg/GJ delivered | [204 empty] | 0.039284 | kg/GJ delivered | 0.00041352 | kg/GJ delivered | 0.074433 | kg/GJ delivered | 0.00041352 | kg/GJ delivered | 0.029773 | kg/GJ delivered | 0.0012406 | kg/GJ delivered | 0.15383 | kg/GJ delivered | 0.0028946 | kg/GJ delivered | 0.0070298 | kg/GJ delivered | 0.055412 | kg/GJ delivered | 1.3439 | kg/GJ delivered
| 254 | combustion tower (cotton straw) | combustion tower | cotton straw | Crop Residue | Improved | 0.17245 | 14.023 | Crop Residue, Improved, CN |  |  |  |  | Cao et al. 2008 | CN | China | 105.82 | g/kg | - | - | - | - | 1345.42 | g/kg | - | - | - | - | - | - | - | - | 2.49 | g/kg | 4.53 | g/kg | 1.83 | g/kg | 0.82 | g/kg | nd | g/kg | - | - | - | - | - | - | - | - | - | - | - | - | - | - | - | - | - | - | - | - | - | - | - | - | - | - | - | - | - | - | - | - | - | - | - | - | - | - | - | - | - | - | - | - | - | - | - | - | - | - | - | - | - | - | - | - | - | - | - | - | - | - | - | - | - | - | - | - | - | - | - | - | - | - | - | - | - | - | - | - | - | - | - | - | - | - | - | - | - | - | - | - | - | - | - | - | - | - | - | - | - | - | - | - | - | - | - | - | - | - | - | - | - | - | - | - | - | - | - | - | - | - | - | - | - | - | - | - | - | - | - | - | - | - | - | - | - | - | - | - | - | - | - | - | - | - | - | - | - | - | - | - | - | - | - | - | - | - | - | - | - | - | - | - | - | - | - | - | - | - | - | - | - | - | - | - | - | - | - | - | - | - | - | - | - | - | - | - | - | - | - | - | - | - | - | - | - | - | - | - | - | - | - | - | 0.102 | g/kg | nd | g/kg | 0.735 | g/kg | nd | g/kg | 0.046 | g/kg | nd | g/kg | 0.726 | g/kg | nd | g/kg | nd | g/kg | 0.216 | g/kg | 2.28 | g/kg | - | - | - | - | - | - | - | - | - | - | - | - | - | - | - | - | - | - | - | - | - | - | - | - | - | - | - | - | - | - | - | - | - | - | - | - | - | - | - | - | - | - | - | - | - | - | - | - | - | - | - | - | - | - | - | - | - | - | - | - | - | - | - | - | - | - | - | - | - | - | - | - | - | - | - | - | - | - | - | - | - | - | - | - | - | - | - | - | - | - | - | - | - | - | - | - | - | - | - | - | - | - | - | - | - | - | - | - | - | - | - | - | - | - | - | - | - | - | - | - | - | - | - | - | - | - | 43.7586 | kg/GJ delivered |  |  |  |  | 556.3572 | kg/GJ delivered | [8 empty] | 1.0297 | kg/GJ delivered | 1.8732 | kg/GJ delivered | 0.75674 | kg/GJ delivered | 0.33909 | kg/GJ delivered | [206 empty] | 0.042179 | kg/GJ delivered |  |  | 0.30394 | kg/GJ delivered |  |  | 0.019022 | kg/GJ delivered |  |  | 0.30022 | kg/GJ delivered |  |  |  |  | 0.08932 | kg/GJ delivered | 0.94282 | kg/GJ delivered
| 267 | chinese traditional stove (Beijing, Honeycomb) | chinese traditional stove | Beijing, Honeycomb | Honeycomb Coal | Traditional | 0.19785 | 20.866 | Honeycomb Coal, Traditional, CN | No | No | No | No | Shen et al. 2010a | CN | China | - | - | - | - | - | - | - | - | - | - | - | - | - | - | - | - | - | - | - | mg/kg | - | mg/kg | - | mg/kg | - | - | - | - | - | - | - | - | - | - | - | - | - | - | - | - | - | - | - | - | - | - | - | - | - | - | - | - | - | - | - | - | - | - | - | - | - | - | - | - | - | - | - | - | - | - | - | - | - | - | - | - | - | - | - | - | - | - | - | - | - | - | - | - | - | - | - | - | - | - | - | - | - | - | - | - | - | - | - | - | - | - | - | - | - | - | - | - | - | - | - | - | - | - | - | - | - | - | - | - | - | - | - | - | - | - | - | - | - | - | - | - | - | - | 4.2 | mg/kg | 2.8 | mg/kg | 7.7 | mg/kg | 4.9 | mg/kg | 3.1 | mg/kg | 4.6 | mg/kg | 2.5 | mg/kg | 2.4 | mg/kg | - | - | - | - | - | - | - | - | 1.1 | mg/kg | 9.5 | mg/kg | 9.0 | mg/kg | 1.3 | mg/kg | - | - | - | - | 1.3 | mg/kg | 1.1 | mg/kg | 6.4 | mg/kg | - | - | - | - | - | - | - | - | - | - | - | - | - | - | - | - | - | - | - | - | - | - | - | - | - | - | - | - | - | - | - | - | - | - | - | - | - | - | - | - | - | - | - | - | - | - | 1.2 | mg/kg | - | - | - | - | - | - | - | - | - | - | - | - | - | - | - | - | - | - | - | - | - | - | - | - | - | - | - | - | - | - | - | - | - | - | - | - | - | - | - | - | - | - | - | - | - | - | - | - | - | - | - | - | - | - | - | - | - | - | - | - | - | - | - | - | - | - | - | - | - | - | - | - | - | - | - | - | - | - | - | - | - | - | - | - | - | - | - | - | - | - | - | - | - | - | - | - | - | - | - | - | - | - | - | - | - | - | - | - | - | - | - | - | - | - | - | - | - | - | - | - | - | - | - | - | - | - | - | - | - | - | - | - | - | - | - | - | - | - | - | - | - | - | - | - | - | - | - | - | - | - | [138 empty] | 0.0010174 | kg/GJ delivered | 0.00067824 | kg/GJ delivered | 0.0018652 | kg/GJ delivered | 0.0011869 | kg/GJ delivered | 0.00075091 | kg/GJ delivered | 0.0011142 | kg/GJ delivered | 0.00060557 | kg/GJ delivered | 0.00058135 | kg/GJ delivered | [8 empty] | 0.00026645 | kg/GJ delivered | 0.0023012 | kg/GJ delivered | 0.0021801 | kg/GJ delivered | 0.0003149 | kg/GJ delivered |  |  |  |  | 0.0003149 | kg/GJ delivered | 0.00026645 | kg/GJ delivered | 0.0015503 | kg/GJ delivered | [46 empty] | 0.00029067 | kg/GJ delivered
| 268 | chinese traditional stove (Taiyuan, Honeycomb) | chinese traditional stove | Taiyuan, Honeycomb | Honeycomb Coal | Traditional | 0.19785 | 8.5361 | Honeycomb Coal, Traditional, CN | No | No | No | No | Shen et al. 2010a | CN | China | - | - | - | - | - | - | - | - | - | - | - | - | - | - | - | - | - | - | - | mg/kg | - | mg/kg | - | mg/kg | - | - | - | - | - | - | - | - | - | - | - | - | - | - | - | - | - | - | - | - | - | - | - | - | - | - | - | - | - | - | - | - | - | - | - | - | - | - | - | - | - | - | - | - | - | - | - | - | - | - | - | - | - | - | - | - | - | - | - | - | - | - | - | - | - | - | - | - | - | - | - | - | - | - | - | - | - | - | - | - | - | - | - | - | - | - | - | - | - | - | - | - | - | - | - | - | - | - | - | - | - | - | - | - | - | - | - | - | - | - | - | - | - | - | 3.1 | mg/kg | 2.0 | mg/kg | 4.1 | mg/kg | 2.4 | mg/kg | 1.5 | mg/kg | 2.6 | mg/kg | 7.8 | mg/kg | 6.3 | mg/kg | - | - | - | - | - | - | - | - | 2.2 | mg/kg | 1.3 | mg/kg | 9.7 | mg/kg | 8.0 | mg/kg | - | - | - | - | 7.0 | mg/kg | 3.1 | mg/kg | 1.4 | mg/kg | - | - | - | - | - | - | - | - | - | - | - | - | - | - | - | - | - | - | - | - | - | - | - | - | - | - | - | - | - | - | - | - | - | - | - | - | - | - | - | - | - | - | - | - | - | - | 8.5 | mg/kg | - | - | - | - | - | - | - | - | - | - | - | - | - | - | - | - | - | - | - | - | - | - | - | - | - | - | - | - | - | - | - | - | - | - | - | - | - | - | - | - | - | - | - | - | - | - | - | - | - | - | - | - | - | - | - | - | - | - | - | - | - | - | - | - | - | - | - | - | - | - | - | - | - | - | - | - | - | - | - | - | - | - | - | - | - | - | - | - | - | - | - | - | - | - | - | - | - | - | - | - | - | - | - | - | - | - | - | - | - | - | - | - | - | - | - | - | - | - | - | - | - | - | - | - | - | - | - | - | - | - | - | - | - | - | - | - | - | - | - | - | - | - | - | - | - | - | - | - | - | - | [138 empty] | 0.0018356 | kg/GJ delivered | 0.0011842 | kg/GJ delivered | 0.0024277 | kg/GJ delivered | 0.0014211 | kg/GJ delivered | 0.00088817 | kg/GJ delivered | 0.0015395 | kg/GJ delivered | 0.0046185 | kg/GJ delivered | 0.0037303 | kg/GJ delivered | [8 empty] | 0.0013026 | kg/GJ delivered | 0.00076975 | kg/GJ delivered | 0.0057435 | kg/GJ delivered | 0.0047369 | kg/GJ delivered |  |  |  |  | 0.0041448 | kg/GJ delivered | 0.0018356 | kg/GJ delivered | 0.00082896 | kg/GJ delivered | [46 empty] | 0.005033 | kg/GJ delivered
| 272 | traditional brick stove (Horsebean) | traditional brick stove | Horsebean | Crop Residue | Traditional | 0.11 | 14.023 | Crop Residue, Traditional, CN | No | No | No | No | Shen et al. 2010b | CN | China | 123 | g/kg | - | - | - | - | 1430 | g/kg | - | - | - | - | - | - | - | - | - | - | 7.45 | g/kg | 1.20 | g/kg | 1.28 | g/kg | - | - | - | - | - | - | - | - | - | - | - | - | - | - | - | - | - | - | - | - | - | - | - | - | - | - | - | - | - | - | - | - | - | - | - | - | - | - | - | - | - | - | - | - | - | - | - | - | - | - | - | - | - | - | - | - | - | - | - | - | - | - | - | - | - | - | - | - | - | - | - | - | - | - | - | - | - | - | - | - | - | - | - | - | - | - | - | - | - | - | - | - | - | - | - | - | - | - | - | - | - | - | - | - | - | - | - | - | - | - | - | - | - | - | - | - | - | - | - | - | - | - | - | - | - | - | - | - | - | - | - | - | - | - | - | - | - | - | - | - | - | - | - | - | - | - | - | - | - | - | - | - | - | - | - | - | - | - | - | - | - | - | - | - | - | - | - | - | - | - | - | - | - | - | - | - | - | - | - | - | - | - | - | - | - | - | - | - | - | - | - | - | - | - | - | - | - | - | - | - | - | - | - | - | - | - | - | - | - | - | - | - | - | - | - | - | - | - | - | - | - | - | - | - | - | - | - | - | - | - | - | - | - | - | - | - | - | - | - | - | - | - | - | - | - | - | - | - | - | - | - | - | - | - | - | - | - | - | - | - | - | - | - | - | - | - | - | - | - | - | - | - | - | - | - | - | - | - | - | - | - | - | - | - | - | - | - | - | - | - | - | - | - | - | - | - | - | - | - | - | - | - | - | - | - | - | - | - | - | - | - | - | - | - | - | - | - | - | - | - | - | - | - | - | - | - | - | - | - | - | - | - | - | - | - | - | - | - | - | - | - | - | - | - | - | - | - | - | - | - | - | - | - | - | 79.7391 | kg/GJ delivered |  |  |  |  | 927.0484 | kg/GJ delivered | [10 empty] | 4.8297 | kg/GJ delivered | 0.77794 | kg/GJ delivered | 0.82981 | kg/GJ delivered
| 273 | traditional brick stove (Peanut) | traditional brick stove | Peanut | Crop Residue | Traditional | 0.11 | 14.023 | Crop Residue, Traditional, CN | No | No | No | No | Shen et al. 2010b | CN | China | 170 | g/kg | - | - | - | - | 1280 | g/kg | - | - | - | - | - | - | - | - | - | - | 7.2 | g/kg | 1.08 | g/kg | 0.493 | g/kg | - | - | - | - | - | - | - | - | - | - | - | - | - | - | - | - | - | - | - | - | - | - | - | - | - | - | - | - | - | - | - | - | - | - | - | - | - | - | - | - | - | - | - | - | - | - | - | - | - | - | - | - | - | - | - | - | - | - | - | - | - | - | - | - | - | - | - | - | - | - | - | - | - | - | - | - | - | - | - | - | - | - | - | - | - | - | - | - | - | - | - | - | - | - | - | - | - | - | - | - | - | - | - | - | - | - | - | - | - | - | - | - | - | - | - | - | - | - | - | - | - | - | - | - | - | - | - | - | - | - | - | - | - | - | - | - | - | - | - | - | - | - | - | - | - | - | - | - | - | - | - | - | - | - | - | - | - | - | - | - | - | - | - | - | - | - | - | - | - | - | - | - | - | - | - | - | - | - | - | - | - | - | - | - | - | - | - | - | - | - | - | - | - | - | - | - | - | - | - | - | - | - | - | - | - | - | - | - | - | - | - | - | - | - | - | - | - | - | - | - | - | - | - | - | - | - | - | - | - | - | - | - | - | - | - | - | - | - | - | - | - | - | - | - | - | - | - | - | - | - | - | - | - | - | - | - | - | - | - | - | - | - | - | - | - | - | - | - | - | - | - | - | - | - | - | - | - | - | - | - | - | - | - | - | - | - | - | - | - | - | - | - | - | - | - | - | - | - | - | - | - | - | - | - | - | - | - | - | - | - | - | - | - | - | - | - | - | - | - | - | - | - | - | - | - | - | - | - | - | - | - | - | - | - | - | - | - | - | - | - | - | - | - | - | - | - | - | - | - | - | - | - | - | - | 110.2086 | kg/GJ delivered |  |  |  |  | 829.8056 | kg/GJ delivered | [10 empty] | 4.6677 | kg/GJ delivered | 0.70015 | kg/GJ delivered | 0.3196 | kg/GJ delivered
| 274 | traditional brick stove (Soybean) | traditional brick stove | Soybean | Crop Residue | Traditional | 0.11 | 14.023 | Crop Residue, Traditional, CN | No | No | No | No | Shen et al. 2010b | CN | China | 72.3 | g/kg | - | - | - | - | 1380 | g/kg | - | - | - | - | - | - | - | - | - | - | 5.46 | g/kg | 1.17 | g/kg | 1.37 | g/kg | - | - | - | - | - | - | - | - | - | - | - | - | - | - | - | - | - | - | - | - | - | - | - | - | - | - | - | - | - | - | - | - | - | - | - | - | - | - | - | - | - | - | - | - | - | - | - | - | - | - | - | - | - | - | - | - | - | - | - | - | - | - | - | - | - | - | - | - | - | - | - | - | - | - | - | - | - | - | - | - | - | - | - | - | - | - | - | - | - | - | - | - | - | - | - | - | - | - | - | - | - | - | - | - | - | - | - | - | - | - | - | - | - | - | - | - | - | - | - | - | - | - | - | - | - | - | - | - | - | - | - | - | - | - | - | - | - | - | - | - | - | - | - | - | - | - | - | - | - | - | - | - | - | - | - | - | - | - | - | - | - | - | - | - | - | - | - | - | - | - | - | - | - | - | - | - | - | - | - | - | - | - | - | - | - | - | - | - | - | - | - | - | - | - | - | - | - | - | - | - | - | - | - | - | - | - | - | - | - | - | - | - | - | - | - | - | - | - | - | - | - | - | - | - | - | - | - | - | - | - | - | - | - | - | - | - | - | - | - | - | - | - | - | - | - | - | - | - | - | - | - | - | - | - | - | - | - | - | - | - | - | - | - | - | - | - | - | - | - | - | - | - | - | - | - | - | - | - | - | - | - | - | - | - | - | - | - | - | - | - | - | - | - | - | - | - | - | - | - | - | - | - | - | - | - | - | - | - | - | - | - | - | - | - | - | - | - | - | - | - | - | - | - | - | - | - | - | - | - | - | - | - | - | - | - | - | - | - | - | - | - | - | - | - | - | - | - | - | - | - | - | - | - | - | 46.871 | kg/GJ delivered |  |  |  |  | 894.6341 | kg/GJ delivered | [10 empty] | 3.5396 | kg/GJ delivered | 0.75849 | kg/GJ delivered | 0.88815 | kg/GJ delivered
| 275 | traditional brick stove (Cotton) | traditional brick stove | Cotton | Crop Residue | Traditional | 0.11 | 14.023 | Crop Residue, Traditional, CN | No | No | No | No | Shen et al. 2010b | CN | China | 78.7 | g/kg | - | - | - | - | 1520 | g/kg | - | - | - | - | - | - | - | - | - | - | 3.41 | g/kg | 0.354 | g/kg | 1.34 | g/kg | - | - | - | - | - | - | - | - | - | - | - | - | - | - | - | - | - | - | - | - | - | - | - | - | - | - | - | - | - | - | - | - | - | - | - | - | - | - | - | - | - | - | - | - | - | - | - | - | - | - | - | - | - | - | - | - | - | - | - | - | - | - | - | - | - | - | - | - | - | - | - | - | - | - | - | - | - | - | - | - | - | - | - | - | - | - | - | - | - | - | - | - | - | - | - | - | - | - | - | - | - | - | - | - | - | - | - | - | - | - | - | - | - | - | - | - | - | - | - | - | - | - | - | - | - | - | - | - | - | - | - | - | - | - | - | - | - | - | - | - | - | - | - | - | - | - | - | - | - | - | - | - | - | - | - | - | - | - | - | - | - | - | - | - | - | - | - | - | - | - | - | - | - | - | - | - | - | - | - | - | - | - | - | - | - | - | - | - | - | - | - | - | - | - | - | - | - | - | - | - | - | - | - | - | - | - | - | - | - | - | - | - | - | - | - | - | - | - | - | - | - | - | - | - | - | - | - | - | - | - | - | - | - | - | - | - | - | - | - | - | - | - | - | - | - | - | - | - | - | - | - | - | - | - | - | - | - | - | - | - | - | - | - | - | - | - | - | - | - | - | - | - | - | - | - | - | - | - | - | - | - | - | - | - | - | - | - | - | - | - | - | - | - | - | - | - | - | - | - | - | - | - | - | - | - | - | - | - | - | - | - | - | - | - | - | - | - | - | - | - | - | - | - | - | - | - | - | - | - | - | - | - | - | - | - | - | - | - | - | - | - | - | - | - | - | - | - | - | - | - | - | - | - | - | 51.0201 | kg/GJ delivered |  |  |  |  | 985.3941 | kg/GJ delivered | [10 empty] | 2.2107 | kg/GJ delivered | 0.22949 | kg/GJ delivered | 0.8687 | kg/GJ delivered
| 276 | traditional brick stove (Rice) | traditional brick stove | Rice | Crop Residue | Traditional | 0.11 | 14.023 | Crop Residue, Traditional, CN | No | No | No | No | Shen et al. 2010b | CN | China | 215 | g/kg | - | - | - | - | 1140 | g/kg | - | - | - | - | - | - | - | - | - | - | 6.39 | g/kg | 1.50 | g/kg | 0.749 | g/kg | - | - | - | - | - | - | - | - | - | - | - | - | - | - | - | - | - | - | - | - | - | - | - | - | - | - | - | - | - | - | - | - | - | - | - | - | - | - | - | - | - | - | - | - | - | - | - | - | - | - | - | - | - | - | - | - | - | - | - | - | - | - | - | - | - | - | - | - | - | - | - | - | - | - | - | - | - | - | - | - | - | - | - | - | - | - | - | - | - | - | - | - | - | - | - | - | - | - | - | - | - | - | - | - | - | - | - | - | - | - | - | - | - | - | - | - | - | - | - | - | - | - | - | - | - | - | - | - | - | - | - | - | - | - | - | - | - | - | - | - | - | - | - | - | - | - | - | - | - | - | - | - | - | - | - | - | - | - | - | - | - | - | - | - | - | - | - | - | - | - | - | - | - | - | - | - | - | - | - | - | - | - | - | - | - | - | - | - | - | - | - | - | - | - | - | - | - | - | - | - | - | - | - | - | - | - | - | - | - | - | - | - | - | - | - | - | - | - | - | - | - | - | - | - | - | - | - | - | - | - | - | - | - | - | - | - | - | - | - | - | - | - | - | - | - | - | - | - | - | - | - | - | - | - | - | - | - | - | - | - | - | - | - | - | - | - | - | - | - | - | - | - | - | - | - | - | - | - | - | - | - | - | - | - | - | - | - | - | - | - | - | - | - | - | - | - | - | - | - | - | - | - | - | - | - | - | - | - | - | - | - | - | - | - | - | - | - | - | - | - | - | - | - | - | - | - | - | - | - | - | - | - | - | - | - | - | - | - | - | - | - | - | - | - | - | - | - | - | - | - | - | - | - | - | 139.3814 | kg/GJ delivered |  |  |  |  | 739.0456 | kg/GJ delivered | [10 empty] | 4.1425 | kg/GJ delivered | 0.97243 | kg/GJ delivered | 0.48557 | kg/GJ delivered
| 277 | traditional brick stove (Wheat) | traditional brick stove | Wheat | Crop Residue | Traditional | 0.11 | 14.023 | Crop Residue, Traditional, CN | No | No | No | No | Shen et al. 2010b | CN | China | 126 | g/kg | - | - | - | - | 1370 | g/kg | - | - | - | - | - | - | - | - | - | - | 13.7 | g/kg | 2.27 | g/kg | 2.64 | g/kg | - | - | - | - | - | - | - | - | - | - | - | - | - | - | - | - | - | - | - | - | - | - | - | - | - | - | - | - | - | - | - | - | - | - | - | - | - | - | - | - | - | - | - | - | - | - | - | - | - | - | - | - | - | - | - | - | - | - | - | - | - | - | - | - | - | - | - | - | - | - | - | - | - | - | - | - | - | - | - | - | - | - | - | - | - | - | - | - | - | - | - | - | - | - | - | - | - | - | - | - | - | - | - | - | - | - | - | - | - | - | - | - | - | - | - | - | - | - | - | - | - | - | - | - | - | - | - | - | - | - | - | - | - | - | - | - | - | - | - | - | - | - | - | - | - | - | - | - | - | - | - | - | - | - | - | - | - | - | - | - | - | - | - | - | - | - | - | - | - | - | - | - | - | - | - | - | - | - | - | - | - | - | - | - | - | - | - | - | - | - | - | - | - | - | - | - | - | - | - | - | - | - | - | - | - | - | - | - | - | - | - | - | - | - | - | - | - | - | - | - | - | - | - | - | - | - | - | - | - | - | - | - | - | - | - | - | - | - | - | - | - | - | - | - | - | - | - | - | - | - | - | - | - | - | - | - | - | - | - | - | - | - | - | - | - | - | - | - | - | - | - | - | - | - | - | - | - | - | - | - | - | - | - | - | - | - | - | - | - | - | - | - | - | - | - | - | - | - | - | - | - | - | - | - | - | - | - | - | - | - | - | - | - | - | - | - | - | - | - | - | - | - | - | - | - | - | - | - | - | - | - | - | - | - | - | - | - | - | - | - | - | - | - | - | - | - | - | - | - | - | - | - | - | - | 81.684 | kg/GJ delivered |  |  |  |  | 888.1513 | kg/GJ delivered | [10 empty] | 8.8815 | kg/GJ delivered | 1.4716 | kg/GJ delivered | 1.7115 | kg/GJ delivered
| 278 | traditional brick stove (Rape) | traditional brick stove | Rape | Crop Residue | Traditional | 0.11 | 14.023 | Crop Residue, Traditional, CN | No | No | No | No | Shen et al. 2010b | CN | China | 154 | g/kg | - | - | - | - | 1330 | g/kg | - | - | - | - | - | - | - | - | - | - | 16.8 | g/kg | 1.75 | g/kg | 2.34 | g/kg | - | - | - | - | - | - | - | - | - | - | - | - | - | - | - | - | - | - | - | - | - | - | - | - | - | - | - | - | - | - | - | - | - | - | - | - | - | - | - | - | - | - | - | - | - | - | - | - | - | - | - | - | - | - | - | - | - | - | - | - | - | - | - | - | - | - | - | - | - | - | - | - | - | - | - | - | - | - | - | - | - | - | - | - | - | - | - | - | - | - | - | - | - | - | - | - | - | - | - | - | - | - | - | - | - | - | - | - | - | - | - | - | - | - | - | - | - | - | - | - | - | - | - | - | - | - | - | - | - | - | - | - | - | - | - | - | - | - | - | - | - | - | - | - | - | - | - | - | - | - | - | - | - | - | - | - | - | - | - | - | - | - | - | - | - | - | - | - | - | - | - | - | - | - | - | - | - | - | - | - | - | - | - | - | - | - | - | - | - | - | - | - | - | - | - | - | - | - | - | - | - | - | - | - | - | - | - | - | - | - | - | - | - | - | - | - | - | - | - | - | - | - | - | - | - | - | - | - | - | - | - | - | - | - | - | - | - | - | - | - | - | - | - | - | - | - | - | - | - | - | - | - | - | - | - | - | - | - | - | - | - | - | - | - | - | - | - | - | - | - | - | - | - | - | - | - | - | - | - | - | - | - | - | - | - | - | - | - | - | - | - | - | - | - | - | - | - | - | - | - | - | - | - | - | - | - | - | - | - | - | - | - | - | - | - | - | - | - | - | - | - | - | - | - | - | - | - | - | - | - | - | - | - | - | - | - | - | - | - | - | - | - | - | - | - | - | - | - | - | - | - | - | - | - | 99.836 | kg/GJ delivered |  |  |  |  | 862.2199 | kg/GJ delivered | [10 empty] | 10.8912 | kg/GJ delivered | 1.1345 | kg/GJ delivered | 1.517 | kg/GJ delivered
| 279 | traditional brick stove (Seasame) | traditional brick stove | Seasame | Crop Residue | Traditional | 0.11 | 14.023 | Crop Residue, Traditional, CN | No | No | No | No | Shen et al. 2010b | CN | China | 92.7 | g/kg | - | - | - | - | 1440 | g/kg | - | - | - | - | - | - | - | - | - | - | 7.41 | g/kg | 2.34 | g/kg | 1.07 | g/kg | - | - | - | - | - | - | - | - | - | - | - | - | - | - | - | - | - | - | - | - | - | - | - | - | - | - | - | - | - | - | - | - | - | - | - | - | - | - | - | - | - | - | - | - | - | - | - | - | - | - | - | - | - | - | - | - | - | - | - | - | - | - | - | - | - | - | - | - | - | - | - | - | - | - | - | - | - | - | - | - | - | - | - | - | - | - | - | - | - | - | - | - | - | - | - | - | - | - | - | - | - | - | - | - | - | - | - | - | - | - | - | - | - | - | - | - | - | - | - | - | - | - | - | - | - | - | - | - | - | - | - | - | - | - | - | - | - | - | - | - | - | - | - | - | - | - | - | - | - | - | - | - | - | - | - | - | - | - | - | - | - | - | - | - | - | - | - | - | - | - | - | - | - | - | - | - | - | - | - | - | - | - | - | - | - | - | - | - | - | - | - | - | - | - | - | - | - | - | - | - | - | - | - | - | - | - | - | - | - | - | - | - | - | - | - | - | - | - | - | - | - | - | - | - | - | - | - | - | - | - | - | - | - | - | - | - | - | - | - | - | - | - | - | - | - | - | - | - | - | - | - | - | - | - | - | - | - | - | - | - | - | - | - | - | - | - | - | - | - | - | - | - | - | - | - | - | - | - | - | - | - | - | - | - | - | - | - | - | - | - | - | - | - | - | - | - | - | - | - | - | - | - | - | - | - | - | - | - | - | - | - | - | - | - | - | - | - | - | - | - | - | - | - | - | - | - | - | - | - | - | - | - | - | - | - | - | - | - | - | - | - | - | - | - | - | - | - | - | - | - | - | - | - | - | 60.0961 | kg/GJ delivered |  |  |  |  | 933.5313 | kg/GJ delivered | [10 empty] | 4.8038 | kg/GJ delivered | 1.517 | kg/GJ delivered | 0.69367 | kg/GJ delivered
| 280 | traditional brick stove (Corn) | traditional brick stove | Corn | Crop Residue | Traditional | 0.11 | 14.023 | Crop Residue, Traditional, CN | No | No | No | No | Shen et al. 2010b | CN | China | 104 | g/kg | - | - | - | - | 1490 | g/kg | - | - | - | - | - | - | - | - | - | - | 5.84 | g/kg | 1.36 | g/kg | 1.11 | g/kg | - | - | - | - | - | - | - | - | - | - | - | - | - | - | - | - | - | - | - | - | - | - | - | - | - | - | - | - | - | - | - | - | - | - | - | - | - | - | - | - | - | - | - | - | - | - | - | - | - | - | - | - | - | - | - | - | - | - | - | - | - | - | - | - | - | - | - | - | - | - | - | - | - | - | - | - | - | - | - | - | - | - | - | - | - | - | - | - | - | - | - | - | - | - | - | - | - | - | - | - | - | - | - | - | - | - | - | - | - | - | - | - | - | - | - | - | - | - | - | - | - | - | - | - | - | - | - | - | - | - | - | - | - | - | - | - | - | - | - | - | - | - | - | - | - | - | - | - | - | - | - | - | - | - | - | - | - | - | - | - | - | - | - | - | - | - | - | - | - | - | - | - | - | - | - | - | - | - | - | - | - | - | - | - | - | - | - | - | - | - | - | - | - | - | - | - | - | - | - | - | - | - | - | - | - | - | - | - | - | - | - | - | - | - | - | - | - | - | - | - | - | - | - | - | - | - | - | - | - | - | - | - | - | - | - | - | - | - | - | - | - | - | - | - | - | - | - | - | - | - | - | - | - | - | - | - | - | - | - | - | - | - | - | - | - | - | - | - | - | - | - | - | - | - | - | - | - | - | - | - | - | - | - | - | - | - | - | - | - | - | - | - | - | - | - | - | - | - | - | - | - | - | - | - | - | - | - | - | - | - | - | - | - | - | - | - | - | - | - | - | - | - | - | - | - | - | - | - | - | - | - | - | - | - | - | - | - | - | - | - | - | - | - | - | - | - | - | - | - | - | - | - | - | - | 67.4217 | kg/GJ delivered |  |  |  |  | 965.9456 | kg/GJ delivered | [10 empty] | 3.786 | kg/GJ delivered | 0.88167 | kg/GJ delivered | 0.7196 | kg/GJ delivered
| 281 | traditional cast iron (Honeycomb, Beijing) | traditional cast iron | Honeycomb, Beijing | Honeycomb Coal | Traditional | 0.19785 | 20.866 | Honeycomb Coal, Traditional, CN | No | No | No | No | Shen et al. 2010b | CN | China | 35.0 | g/kg | - | - | - | - | 291 | g/kg | - | - | - | - | - | - | - | - | - | - | 0.065 | g/kg | 0.007 | g/kg | 0.006 | g/kg | - | - | - | - | - | - | - | - | - | - | - | - | - | - | - | - | - | - | - | - | - | - | - | - | - | - | - | - | - | - | - | - | - | - | - | - | - | - | - | - | - | - | - | - | - | - | - | - | - | - | - | - | - | - | - | - | - | - | - | - | - | - | - | - | - | - | - | - | - | - | - | - | - | - | - | - | - | - | - | - | - | - | - | - | - | - | - | - | - | - | - | - | - | - | - | - | - | - | - | - | - | - | - | - | - | - | - | - | - | - | - | - | - | - | - | - | - | - | - | - | - | - | - | - | - | - | - | - | - | - | - | - | - | - | - | - | - | - | - | - | - | - | - | - | - | - | - | - | - | - | - | - | - | - | - | - | - | - | - | - | - | - | - | - | - | - | - | - | - | - | - | - | - | - | - | - | - | - | - | - | - | - | - | - | - | - | - | - | - | - | - | - | - | - | - | - | - | - | - | - | - | - | - | - | - | - | - | - | - | - | - | - | - | - | - | - | - | - | - | - | - | - | - | - | - | - | - | - | - | - | - | - | - | - | - | - | - | - | - | - | - | - | - | - | - | - | - | - | - | - | - | - | - | - | - | - | - | - | - | - | - | - | - | - | - | - | - | - | - | - | - | - | - | - | - | - | - | - | - | - | - | - | - | - | - | - | - | - | - | - | - | - | - | - | - | - | - | - | - | - | - | - | - | - | - | - | - | - | - | - | - | - | - | - | - | - | - | - | - | - | - | - | - | - | - | - | - | - | - | - | - | - | - | - | - | - | - | - | - | - | - | - | - | - | - | - | - | - | - | - | - | - | - | - | 8.478 | kg/GJ delivered |  |  |  |  | 70.4884 | kg/GJ delivered | [10 empty] | 0.015745 | kg/GJ delivered | 0.0016956 | kg/GJ delivered | 0.0014534 | kg/GJ delivered
| 282 | traditional cast iron (Honeycomb, Taiyuan) | traditional cast iron | Honeycomb, Taiyuan | Honeycomb Coal | Traditional | 0.19785 | 8.5361 | Honeycomb Coal, Traditional, CN | No | No | No | No | Shen et al. 2010b | CN | China | 54.6 | g/kg | - | - | - | - | 639 | g/kg | - | - | - | - | - | - | - | - | - | - | 0.173 | g/kg | 0.021 | g/kg | 0.004 | g/kg | - | - | - | - | - | - | - | - | - | - | - | - | - | - | - | - | - | - | - | - | - | - | - | - | - | - | - | - | - | - | - | - | - | - | - | - | - | - | - | - | - | - | - | - | - | - | - | - | - | - | - | - | - | - | - | - | - | - | - | - | - | - | - | - | - | - | - | - | - | - | - | - | - | - | - | - | - | - | - | - | - | - | - | - | - | - | - | - | - | - | - | - | - | - | - | - | - | - | - | - | - | - | - | - | - | - | - | - | - | - | - | - | - | - | - | - | - | - | - | - | - | - | - | - | - | - | - | - | - | - | - | - | - | - | - | - | - | - | - | - | - | - | - | - | - | - | - | - | - | - | - | - | - | - | - | - | - | - | - | - | - | - | - | - | - | - | - | - | - | - | - | - | - | - | - | - | - | - | - | - | - | - | - | - | - | - | - | - | - | - | - | - | - | - | - | - | - | - | - | - | - | - | - | - | - | - | - | - | - | - | - | - | - | - | - | - | - | - | - | - | - | - | - | - | - | - | - | - | - | - | - | - | - | - | - | - | - | - | - | - | - | - | - | - | - | - | - | - | - | - | - | - | - | - | - | - | - | - | - | - | - | - | - | - | - | - | - | - | - | - | - | - | - | - | - | - | - | - | - | - | - | - | - | - | - | - | - | - | - | - | - | - | - | - | - | - | - | - | - | - | - | - | - | - | - | - | - | - | - | - | - | - | - | - | - | - | - | - | - | - | - | - | - | - | - | - | - | - | - | - | - | - | - | - | - | - | - | - | - | - | - | - | - | - | - | - | - | - | - | - | - | - | - | - | 32.3294 | kg/GJ delivered |  |  |  |  | 378.3603 | kg/GJ delivered | [10 empty] | 0.10244 | kg/GJ delivered | 0.012434 | kg/GJ delivered | 0.0023685 | kg/GJ delivered
| 286 | improved cookstove (brushwood in April) | improved cookstove | brushwood in April | Firewood | Improved | 0.16243 | 15.3 | Firewood, Improved, CN |  |  |  |  | Wang et al. 2009 | CN | China | 60.3 | g/kg | - | - | - | - | 1171.9 | g/kg | 2.2 | g/kg | - | - | - | - | - | - | 1.11 | g/kg | - | - | - | - | - | - | - | - | - | - | 0.00775 | g/kg | - | - | - | - | - | - | - | - | - | - | 0.40875 | g/kg | - | - | - | - | - | - | - | - | - | - | - | - | - | - | - | - | - | - | - | - | - | - | - | - | - | - | - | - | - | - | - | - | - | - | 0.26375 | g/kg | - | - | - | - | - | - | - | - | - | - | - | - | - | - | - | - | - | - | - | - | - | - | 0.00425 | g/kg | - | - | - | - | - | - | - | - | - | - | - | - | - | - | - | - | - | - | - | - | - | - | - | - | - | - | - | - | - | - | - | - | - | - | 0.20175 | g/kg | 0.027 | g/kg | - | - | - | - | - | - | - | - | - | - | - | - | - | - | - | - | - | - | - | - | - | - | - | - | - | - | - | - | - | - | - | - | - | - | - | - | - | - | - | - | - | - | - | - | - | - | - | - | - | - | - | - | - | - | - | - | - | - | - | - | - | - | - | - | - | - | - | - | - | - | - | - | - | - | - | - | - | - | - | - | - | - | - | - | - | - | - | - | - | - | - | - | - | - | - | - | - | - | - | - | - | - | - | - | - | - | - | - | - | - | - | - | 0.2405 | g/kg | 0.014 | g/kg | 0.081 | g/kg | 0.044 | g/kg | 0.0205 | g/kg | 0.05775 | g/kg | 0.0455 | g/kg | 0.01775 | g/kg | 0.0035 | g/kg | 0.01175 | g/kg | 0.02025 | g/kg | 0.0015 | g/kg | 0.25075 | g/kg | 0.004 | g/kg | 0.02325 | g/kg | 0.00775 | g/kg | 0.01725 | g/kg | 0.00575 | g/kg | 0.0115 | g/kg | 0.008 | g/kg | 0.0135 | g/kg | 0.0155 | g/kg | 0.0075 | g/kg | 0.00775 | g/kg | 0.00825 | g/kg | - | - | 0.008 | g/kg | 0.00575 | g/kg | 0.0225 | g/kg | 0.01075 | g/kg | 0.0245 | g/kg | 0.0045 | g/kg | 0.011 | g/kg | 0.00725 | g/kg | 0.004 | g/kg | - | - | 0.00975 | g/kg | 0.0145 | g/kg | 0.05375 | g/kg | 0.01975 | g/kg | 0.024 | g/kg | 0.024 | g/kg | 0.0105 | g/kg | 0.025 | g/kg | 0.0725 | g/kg | 0.07125 | g/kg | 0.0035 | g/kg | 0.009 | g/kg | 0.01425 | g/kg | 0.0635 | g/kg | 0.016 | g/kg | 0.00075 | g/kg | 0.0225 | g/kg | 0.002 | g/kg | 0.00075 | g/kg | 0.098 | g/kg | - | - | - | - | - | - | - | - | - | - | - | - | - | - | 24.2646 | kg/GJ delivered |  |  |  |  | 471.5701 | kg/GJ delivered | 0.88528 | kg/GJ delivered | [6 empty] | 0.44666 | kg/GJ delivered | [10 empty] | 0.0031186 | kg/GJ delivered | [10 empty] | 0.16448 | kg/GJ delivered | [34 empty] | 0.10613 | kg/GJ delivered | [22 empty] | 0.0017102 | kg/GJ delivered | [34 empty] | 0.081184 | kg/GJ delivered | 0.010865 | kg/GJ delivered | [112 empty] | 0.096777 | kg/GJ delivered | 0.0056336 | kg/GJ delivered | 0.032594 | kg/GJ delivered | 0.017706 | kg/GJ delivered | 0.0082492 | kg/GJ delivered | 0.023238 | kg/GJ delivered | 0.018309 | kg/GJ delivered | 0.0071426 | kg/GJ delivered | 0.0014084 | kg/GJ delivered | 0.0047282 | kg/GJ delivered | 0.0081486 | kg/GJ delivered | 0.0006036 | kg/GJ delivered | 0.1009 | kg/GJ delivered | 0.0016096 | kg/GJ delivered | 0.0093558 | kg/GJ delivered | 0.0031186 | kg/GJ delivered | 0.0069414 | kg/GJ delivered | 0.0023138 | kg/GJ delivered | 0.0046276 | kg/GJ delivered | 0.0032192 | kg/GJ delivered | 0.0054324 | kg/GJ delivered | 0.0062372 | kg/GJ delivered | 0.003018 | kg/GJ delivered | 0.0031186 | kg/GJ delivered | 0.0033198 | kg/GJ delivered |  |  | 0.0032192 | kg/GJ delivered | 0.0023138 | kg/GJ delivered | 0.009054 | kg/GJ delivered | 0.0043258 | kg/GJ delivered | 0.0098587 | kg/GJ delivered | 0.0018108 | kg/GJ delivered | 0.0044264 | kg/GJ delivered | 0.0029174 | kg/GJ delivered | 0.0016096 | kg/GJ delivered |  |  | 0.0039234 | kg/GJ delivered | 0.0058348 | kg/GJ delivered | 0.021629 | kg/GJ delivered | 0.0079474 | kg/GJ delivered | 0.0096575 | kg/GJ delivered | 0.0096575 | kg/GJ delivered | 0.0042252 | kg/GJ delivered | 0.01006 | kg/GJ delivered | 0.029174 | kg/GJ delivered | 0.028671 | kg/GJ delivered | 0.0014084 | kg/GJ delivered | 0.0036216 | kg/GJ delivered | 0.0057342 | kg/GJ delivered | 0.025552 | kg/GJ delivered | 0.0064384 | kg/GJ delivered | 0.0003018 | kg/GJ delivered | 0.009054 | kg/GJ delivered | 0.0008048 | kg/GJ delivered | 0.0003018 | kg/GJ delivered | 0.039435 | kg/GJ delivered
| 287 | improved cookstove (Maize in April) | improved cookstove | Maize in April | Crop Residue | Improved | 0.17245 | 14.023 | Crop Residue, Improved, CN |  |  |  |  | Wang et al. 2009 | CN | China | 135.3 | g/kg | - | - | - | - | 704.3 | g/kg | 10.8 | g/kg | - | - | - | - | - | - | 0.55 | g/kg | - | - | - | - | - | - | - | - | - | - | 0.24809 | g/kg | - | - | - | - | - | - | - | - | - | - | 4.3672 | g/kg | - | - | - | - | - | - | - | - | - | - | - | - | - | - | - | - | - | - | - | - | - | - | - | - | - | - | - | - | - | - | - | - | - | - | 1.8469 | g/kg | - | - | - | - | - | - | - | - | - | - | - | - | - | - | - | - | - | - | - | - | - | - | 0.11223 | g/kg | - | - | - | - | - | - | - | - | - | - | - | - | - | - | - | - | - | - | - | - | - | - | - | - | - | - | - | - | - | - | - | - | - | - | 0.508 | g/kg | 0.07876 | g/kg | - | - | - | - | - | - | - | - | - | - | - | - | - | - | - | - | - | - | - | - | - | - | - | - | - | - | - | - | - | - | - | - | - | - | - | - | - | - | - | - | - | - | - | - | - | - | - | - | - | - | - | - | - | - | - | - | - | - | - | - | - | - | - | - | - | - | - | - | - | - | - | - | - | - | - | - | - | - | - | - | - | - | - | - | - | - | - | - | - | - | - | - | - | - | - | - | - | - | - | - | - | - | - | - | - | - | - | - | - | - | - | - | 2.7428 | g/kg | 0.005907 | g/kg | 0.9018 | g/kg | 0.36033 | g/kg | 0.76594 | g/kg | 0.46665 | g/kg | 0.56904 | g/kg | 0.15555 | g/kg | 0.055132 | g/kg | 0.001969 | g/kg | 0.26778 | g/kg | 0.037411 | g/kg | 1.8528 | g/kg | 0.057101 | g/kg | 0.40364 | g/kg | 0.09845 | g/kg | 0.10042 | g/kg | 0.26582 | g/kg | 0.1142 | g/kg | 0.068915 | g/kg | 0.26385 | g/kg | 0.064977 | g/kg | 0.074822 | g/kg | 0.064977 | g/kg | 0.10042 | g/kg | 0.057101 | g/kg | 0.023628 | g/kg | 0.025597 | g/kg | 0.086636 | g/kg | 0.017721 | g/kg | 0.39183 | g/kg | 0.031504 | g/kg | 0.043318 | g/kg | 0.011814 | g/kg | 0.021659 | g/kg | 0.001969 | g/kg | 0.021659 | g/kg | 0.033473 | g/kg | 0.23825 | g/kg | 0.13389 | g/kg | 0.084667 | g/kg | 0.080729 | g/kg | 0.01969 | g/kg | 0.037411 | g/kg | 0.11223 | g/kg | 0.03938 | g/kg | 0.027566 | g/kg | 0.021659 | g/kg | 0.017721 | g/kg | 0.12208 | g/kg | 0.003938 | g/kg | 0.005907 | g/kg | 0.074822 | g/kg | 0.025597 | g/kg | - | - | 0.91559 | g/kg | - | - | - | - | - | - | - | - | - | - | - | - | - | - | 55.9492 | kg/GJ delivered |  |  |  |  | 291.2417 | kg/GJ delivered | 4.466 | kg/GJ delivered | [6 empty] | 0.22744 | kg/GJ delivered | [10 empty] | 0.10259 | kg/GJ delivered | [10 empty] | 1.8059 | kg/GJ delivered | [34 empty] | 0.76374 | kg/GJ delivered | [22 empty] | 0.046411 | kg/GJ delivered | [34 empty] | 0.21007 | kg/GJ delivered | 0.032569 | kg/GJ delivered | [112 empty] | 1.1342 | kg/GJ delivered | 0.0024427 | kg/GJ delivered | 0.37291 | kg/GJ delivered | 0.149 | kg/GJ delivered | 0.31673 | kg/GJ delivered | 0.19297 | kg/GJ delivered | 0.23531 | kg/GJ delivered | 0.064323 | kg/GJ delivered | 0.022798 | kg/GJ delivered | 0.00081422 | kg/GJ delivered | 0.11073 | kg/GJ delivered | 0.01547 | kg/GJ delivered | 0.76618 | kg/GJ delivered | 0.023612 | kg/GJ delivered | 0.16692 | kg/GJ delivered | 0.040711 | kg/GJ delivered | 0.041525 | kg/GJ delivered | 0.10992 | kg/GJ delivered | 0.047225 | kg/GJ delivered | 0.028498 | kg/GJ delivered | 0.10911 | kg/GJ delivered | 0.026869 | kg/GJ delivered | 0.03094 | kg/GJ delivered | 0.026869 | kg/GJ delivered | 0.041525 | kg/GJ delivered | 0.023612 | kg/GJ delivered | 0.0097706 | kg/GJ delivered | 0.010585 | kg/GJ delivered | 0.035826 | kg/GJ delivered | 0.007328 | kg/GJ delivered | 0.16203 | kg/GJ delivered | 0.013028 | kg/GJ delivered | 0.017913 | kg/GJ delivered | 0.0048853 | kg/GJ delivered | 0.0089564 | kg/GJ delivered | 0.00081422 | kg/GJ delivered | 0.0089564 | kg/GJ delivered | 0.013842 | kg/GJ delivered | 0.098521 | kg/GJ delivered | 0.055367 | kg/GJ delivered | 0.035011 | kg/GJ delivered | 0.033383 | kg/GJ delivered | 0.0081422 | kg/GJ delivered | 0.01547 | kg/GJ delivered | 0.046411 | kg/GJ delivered | 0.016284 | kg/GJ delivered | 0.011399 | kg/GJ delivered | 0.0089564 | kg/GJ delivered | 0.007328 | kg/GJ delivered | 0.050482 | kg/GJ delivered | 0.0016284 | kg/GJ delivered | 0.0024427 | kg/GJ delivered | 0.03094 | kg/GJ delivered | 0.010585 | kg/GJ delivered |  |  | 0.37861 | kg/GJ delivered
| 288 | improved cookstove (Wheat in April) | improved cookstove | Wheat in April | Crop Residue | Improved | 0.17245 | 14.023 | Crop Residue, Improved, CN |  |  |  |  | Wang et al. 2009 | CN | China | 167.7 | g/kg | - | - | - | - | 675.7 | g/kg | 15.4 | g/kg | - | - | - | - | - | - | 1.01 | g/kg | - | - | - | - | - | - | - | - | - | - | 0.33478 | g/kg | - | - | - | - | - | - | - | - | - | - | 5.8932 | g/kg | - | - | - | - | - | - | - | - | - | - | - | - | - | - | - | - | - | - | - | - | - | - | - | - | - | - | - | - | - | - | - | - | - | - | 2.4923 | g/kg | - | - | - | - | - | - | - | - | - | - | - | - | - | - | - | - | - | - | - | - | - | - | 0.15145 | g/kg | - | - | - | - | - | - | - | - | - | - | - | - | - | - | - | - | - | - | - | - | - | - | - | - | - | - | - | - | - | - | - | - | - | - | 0.68551 | g/kg | 0.10628 | g/kg | - | - | - | - | - | - | - | - | - | - | - | - | - | - | - | - | - | - | - | - | - | - | - | - | - | - | - | - | - | - | - | - | - | - | - | - | - | - | - | - | - | - | - | - | - | - | - | - | - | - | - | - | - | - | - | - | - | - | - | - | - | - | - | - | - | - | - | - | - | - | - | - | - | - | - | - | - | - | - | - | - | - | - | - | - | - | - | - | - | - | - | - | - | - | - | - | - | - | - | - | - | - | - | - | - | - | - | - | - | - | - | - | 3.7012 | g/kg | 0.007971 | g/kg | 1.2169 | g/kg | 0.48623 | g/kg | 1.0336 | g/kg | 0.62971 | g/kg | 0.76787 | g/kg | 0.2099 | g/kg | 0.074396 | g/kg | 0.002657 | g/kg | 0.36135 | g/kg | 0.050483 | g/kg | 2.5002 | g/kg | 0.077053 | g/kg | 0.54468 | g/kg | 0.13285 | g/kg | 0.13551 | g/kg | 0.3587 | g/kg | 0.15411 | g/kg | 0.092995 | g/kg | 0.35604 | g/kg | 0.087681 | g/kg | 0.10097 | g/kg | 0.087681 | g/kg | 0.13551 | g/kg | 0.077053 | g/kg | 0.031884 | g/kg | 0.034541 | g/kg | 0.11691 | g/kg | 0.023913 | g/kg | 0.52874 | g/kg | 0.042512 | g/kg | 0.058454 | g/kg | 0.015942 | g/kg | 0.029227 | g/kg | 0.002657 | g/kg | 0.029227 | g/kg | 0.045169 | g/kg | 0.3215 | g/kg | 0.18068 | g/kg | 0.11425 | g/kg | 0.10894 | g/kg | 0.02657 | g/kg | 0.050483 | g/kg | 0.15145 | g/kg | 0.05314 | g/kg | 0.037198 | g/kg | 0.029227 | g/kg | 0.023913 | g/kg | 0.16473 | g/kg | 0.005314 | g/kg | 0.007971 | g/kg | 0.10097 | g/kg | 0.034541 | g/kg | - | - | 1.2355 | g/kg | - | - | - | - | - | - | - | - | - | - | - | - | - | - | 69.3472 | kg/GJ delivered |  |  |  |  | 279.415 | kg/GJ delivered | 6.3682 | kg/GJ delivered | [6 empty] | 0.41765 | kg/GJ delivered | [10 empty] | 0.13844 | kg/GJ delivered | [10 empty] | 2.437 | kg/GJ delivered | [34 empty] | 1.0306 | kg/GJ delivered | [22 empty] | 0.062627 | kg/GJ delivered | [34 empty] | 0.28347 | kg/GJ delivered | 0.043949 | kg/GJ delivered | [112 empty] | 1.5305 | kg/GJ delivered | 0.0032962 | kg/GJ delivered | 0.50321 | kg/GJ delivered | 0.20107 | kg/GJ delivered | 0.4274 | kg/GJ delivered | 0.2604 | kg/GJ delivered | 0.31753 | kg/GJ delivered | 0.086799 | kg/GJ delivered | 0.030764 | kg/GJ delivered | 0.0010987 | kg/GJ delivered | 0.14943 | kg/GJ delivered | 0.020876 | kg/GJ delivered | 1.0339 | kg/GJ delivered | 0.031863 | kg/GJ delivered | 0.22524 | kg/GJ delivered | 0.054936 | kg/GJ delivered | 0.056035 | kg/GJ delivered | 0.14833 | kg/GJ delivered | 0.063726 | kg/GJ delivered | 0.038455 | kg/GJ delivered | 0.14723 | kg/GJ delivered | 0.036258 | kg/GJ delivered | 0.041751 | kg/GJ delivered | 0.036258 | kg/GJ delivered | 0.056035 | kg/GJ delivered | 0.031863 | kg/GJ delivered | 0.013185 | kg/GJ delivered | 0.014283 | kg/GJ delivered | 0.048344 | kg/GJ delivered | 0.0098885 | kg/GJ delivered | 0.21865 | kg/GJ delivered | 0.01758 | kg/GJ delivered | 0.024172 | kg/GJ delivered | 0.0065923 | kg/GJ delivered | 0.012086 | kg/GJ delivered | 0.0010987 | kg/GJ delivered | 0.012086 | kg/GJ delivered | 0.018678 | kg/GJ delivered | 0.13295 | kg/GJ delivered | 0.074713 | kg/GJ delivered | 0.047245 | kg/GJ delivered | 0.045048 | kg/GJ delivered | 0.010987 | kg/GJ delivered | 0.020876 | kg/GJ delivered | 0.062627 | kg/GJ delivered | 0.021974 | kg/GJ delivered | 0.015382 | kg/GJ delivered | 0.012086 | kg/GJ delivered | 0.0098885 | kg/GJ delivered | 0.068121 | kg/GJ delivered | 0.0021974 | kg/GJ delivered | 0.0032962 | kg/GJ delivered | 0.041751 | kg/GJ delivered | 0.014283 | kg/GJ delivered |  |  | 0.51091 | kg/GJ delivered
| 289 | improved cookstove (Rice in April) | improved cookstove | Rice in April | Crop Residue | Improved | 0.17245 | 14.023 | Crop Residue, Improved, CN |  |  |  |  | Wang et al. 2009 | CN | China | 104.5 | g/kg | - | - | - | - | 976.8 | g/kg | 4.8 | g/kg | - | - | - | - | - | - | 0.42 | g/kg | - | - | - | - | - | - | - | - | - | - | 0.092736 | g/kg | - | - | - | - | - | - | - | - | - | - | 1.6324 | g/kg | - | - | - | - | - | - | - | - | - | - | - | - | - | - | - | - | - | - | - | - | - | - | - | - | - | - | - | - | - | - | - | - | - | - | 0.69037 | g/kg | - | - | - | - | - | - | - | - | - | - | - | - | - | - | - | - | - | - | - | - | - | - | 0.041952 | g/kg | - | - | - | - | - | - | - | - | - | - | - | - | - | - | - | - | - | - | - | - | - | - | - | - | - | - | - | - | - | - | - | - | - | - | 0.18989 | g/kg | 0.02944 | g/kg | - | - | - | - | - | - | - | - | - | - | - | - | - | - | - | - | - | - | - | - | - | - | - | - | - | - | - | - | - | - | - | - | - | - | - | - | - | - | - | - | - | - | - | - | - | - | - | - | - | - | - | - | - | - | - | - | - | - | - | - | - | - | - | - | - | - | - | - | - | - | - | - | - | - | - | - | - | - | - | - | - | - | - | - | - | - | - | - | - | - | - | - | - | - | - | - | - | - | - | - | - | - | - | - | - | - | - | - | - | - | - | - | 1.0252 | g/kg | 0.002208 | g/kg | 0.33709 | g/kg | 0.13469 | g/kg | 0.2863 | g/kg | 0.17443 | g/kg | 0.2127 | g/kg | 0.058144 | g/kg | 0.020608 | g/kg | 0.000736 | g/kg | 0.1001 | g/kg | 0.013984 | g/kg | 0.69258 | g/kg | 0.021344 | g/kg | 0.15088 | g/kg | 0.0368 | g/kg | 0.037536 | g/kg | 0.09936 | g/kg | 0.042688 | g/kg | 0.02576 | g/kg | 0.098624 | g/kg | 0.024288 | g/kg | 0.027968 | g/kg | 0.024288 | g/kg | 0.037536 | g/kg | 0.021344 | g/kg | 0.008832 | g/kg | 0.009568 | g/kg | 0.032384 | g/kg | 0.006624 | g/kg | 0.14646 | g/kg | 0.011776 | g/kg | 0.016192 | g/kg | 0.004416 | g/kg | 0.008096 | g/kg | 0.000736 | g/kg | 0.008096 | g/kg | 0.012512 | g/kg | 0.089056 | g/kg | 0.050048 | g/kg | 0.031648 | g/kg | 0.030176 | g/kg | 0.00736 | g/kg | 0.013984 | g/kg | 0.041952 | g/kg | 0.01472 | g/kg | 0.010304 | g/kg | 0.008096 | g/kg | 0.006624 | g/kg | 0.045632 | g/kg | 0.001472 | g/kg | 0.002208 | g/kg | 0.027968 | g/kg | 0.009568 | g/kg | - | - | 0.34224 | g/kg | - | - | - | - | - | - | - | - | - | - | - | - | - | - | 43.2128 | kg/GJ delivered |  |  |  |  | 403.9257 | kg/GJ delivered | 1.9849 | kg/GJ delivered | [6 empty] | 0.17368 | kg/GJ delivered | [10 empty] | 0.038348 | kg/GJ delivered | [10 empty] | 0.67505 | kg/GJ delivered | [34 empty] | 0.28548 | kg/GJ delivered | [22 empty] | 0.017348 | kg/GJ delivered | [34 empty] | 0.078522 | kg/GJ delivered | 0.012174 | kg/GJ delivered | [112 empty] | 0.42396 | kg/GJ delivered | 0.00091305 | kg/GJ delivered | 0.13939 | kg/GJ delivered | 0.055696 | kg/GJ delivered | 0.11839 | kg/GJ delivered | 0.072131 | kg/GJ delivered | 0.087957 | kg/GJ delivered | 0.024044 | kg/GJ delivered | 0.0085218 | kg/GJ delivered | 0.00030435 | kg/GJ delivered | 0.041392 | kg/GJ delivered | 0.0057827 | kg/GJ delivered | 0.28639 | kg/GJ delivered | 0.0088262 | kg/GJ delivered | 0.062392 | kg/GJ delivered | 0.015218 | kg/GJ delivered | 0.015522 | kg/GJ delivered | 0.041087 | kg/GJ delivered | 0.017652 | kg/GJ delivered | 0.010652 | kg/GJ delivered | 0.040783 | kg/GJ delivered | 0.010044 | kg/GJ delivered | 0.011565 | kg/GJ delivered | 0.010044 | kg/GJ delivered | 0.015522 | kg/GJ delivered | 0.0088262 | kg/GJ delivered | 0.0036522 | kg/GJ delivered | 0.0039566 | kg/GJ delivered | 0.013391 | kg/GJ delivered | 0.0027392 | kg/GJ delivered | 0.060566 | kg/GJ delivered | 0.0048696 | kg/GJ delivered | 0.0066957 | kg/GJ delivered | 0.0018261 | kg/GJ delivered | 0.0033479 | kg/GJ delivered | 0.00030435 | kg/GJ delivered | 0.0033479 | kg/GJ delivered | 0.005174 | kg/GJ delivered | 0.036826 | kg/GJ delivered | 0.020696 | kg/GJ delivered | 0.013087 | kg/GJ delivered | 0.012478 | kg/GJ delivered | 0.0030435 | kg/GJ delivered | 0.0057827 | kg/GJ delivered | 0.017348 | kg/GJ delivered | 0.006087 | kg/GJ delivered | 0.0042609 | kg/GJ delivered | 0.0033479 | kg/GJ delivered | 0.0027392 | kg/GJ delivered | 0.01887 | kg/GJ delivered | 0.0006087 | kg/GJ delivered | 0.00091305 | kg/GJ delivered | 0.011565 | kg/GJ delivered | 0.0039566 | kg/GJ delivered |  |  | 0.14152 | kg/GJ delivered
| 290 | improved cookstove (Brushwood-cookstove-Jan) | improved cookstove | Brushwood-cookstove-Jan | Firewood | Improved | 0.16243 | 15.3 | Firewood, Improved, CN |  |  |  |  | Wang et al. 2009 | CN | China | 102.7 | g/kg | - | - | - | - | 1490.9 | g/kg | 2.2 | g/kg | - | - | - | - | - | - | 1.03 | g/kg | - | - | - | - | - | - | - | - | - | - | 0.002852 | g/kg | - | - | - | - | - | - | - | - | - | - | 0.15042 | g/kg | - | - | - | - | - | - | - | - | - | - | - | - | - | - | - | - | - | - | - | - | - | - | - | - | - | - | - | - | - | - | - | - | - | - | 0.09706 | g/kg | - | - | - | - | - | - | - | - | - | - | - | - | - | - | - | - | - | - | - | - | - | - | 0.001564 | g/kg | - | - | - | - | - | - | - | - | - | - | - | - | - | - | - | - | - | - | - | - | - | - | - | - | - | - | - | - | - | - | - | - | - | - | 0.074244 | g/kg | 0.009936 | g/kg | - | - | - | - | - | - | - | - | - | - | - | - | - | - | - | - | - | - | - | - | - | - | - | - | - | - | - | - | - | - | - | - | - | - | - | - | - | - | - | - | - | - | - | - | - | - | - | - | - | - | - | - | - | - | - | - | - | - | - | - | - | - | - | - | - | - | - | - | - | - | - | - | - | - | - | - | - | - | - | - | - | - | - | - | - | - | - | - | - | - | - | - | - | - | - | - | - | - | - | - | - | - | - | - | - | - | - | - | - | - | - | - | 0.088504 | g/kg | 0.005152 | g/kg | 0.029808 | g/kg | 0.016192 | g/kg | 0.007544 | g/kg | 0.021252 | g/kg | 0.016744 | g/kg | 0.006532 | g/kg | 0.001288 | g/kg | 0.004324 | g/kg | 0.007452 | g/kg | 0.000552 | g/kg | 0.092276 | g/kg | 0.001472 | g/kg | 0.008556 | g/kg | 0.002852 | g/kg | 0.006348 | g/kg | 0.002116 | g/kg | 0.004232 | g/kg | 0.002944 | g/kg | 0.004968 | g/kg | 0.005704 | g/kg | 0.00276 | g/kg | 0.002852 | g/kg | 0.003036 | g/kg | - | - | 0.002944 | g/kg | 0.002116 | g/kg | 0.00828 | g/kg | 0.003956 | g/kg | 0.009016 | g/kg | 0.001656 | g/kg | 0.004048 | g/kg | 0.002668 | g/kg | 0.001472 | g/kg | - | - | 0.003588 | g/kg | 0.005336 | g/kg | 0.01978 | g/kg | 0.007268 | g/kg | 0.008832 | g/kg | 0.008832 | g/kg | 0.003864 | g/kg | 0.0092 | g/kg | 0.02668 | g/kg | 0.02622 | g/kg | 0.001288 | g/kg | 0.003312 | g/kg | 0.005244 | g/kg | 0.023368 | g/kg | 0.005888 | g/kg | 0.000276 | g/kg | 0.00828 | g/kg | 0.000736 | g/kg | 0.000276 | g/kg | 0.036064 | g/kg | - | - | - | - | - | - | - | - | - | - | - | - | - | - | 41.3263 | kg/GJ delivered |  |  |  |  | 599.935 | kg/GJ delivered | 0.88528 | kg/GJ delivered | [6 empty] | 0.41447 | kg/GJ delivered | [10 empty] | 0.0011476 | kg/GJ delivered | [10 empty] | 0.060529 | kg/GJ delivered | [34 empty] | 0.039057 | kg/GJ delivered | [22 empty] | 0.00062935 | kg/GJ delivered | [34 empty] | 0.029876 | kg/GJ delivered | 0.0039982 | kg/GJ delivered | [112 empty] | 0.035614 | kg/GJ delivered | 0.0020732 | kg/GJ delivered | 0.011995 | kg/GJ delivered | 0.0065156 | kg/GJ delivered | 0.0030357 | kg/GJ delivered | 0.0085518 | kg/GJ delivered | 0.0067378 | kg/GJ delivered | 0.0026285 | kg/GJ delivered | 0.00051829 | kg/GJ delivered | 0.00174 | kg/GJ delivered | 0.0029987 | kg/GJ delivered | 0.00022212 | kg/GJ delivered | 0.037132 | kg/GJ delivered | 0.00059233 | kg/GJ delivered | 0.0034429 | kg/GJ delivered | 0.0011476 | kg/GJ delivered | 0.0025544 | kg/GJ delivered | 0.00085147 | kg/GJ delivered | 0.0017029 | kg/GJ delivered | 0.0011847 | kg/GJ delivered | 0.0019991 | kg/GJ delivered | 0.0022953 | kg/GJ delivered | 0.0011106 | kg/GJ delivered | 0.0011476 | kg/GJ delivered | 0.0012217 | kg/GJ delivered |  |  | 0.0011847 | kg/GJ delivered | 0.00085147 | kg/GJ delivered | 0.0033319 | kg/GJ delivered | 0.0015919 | kg/GJ delivered | 0.003628 | kg/GJ delivered | 0.00066637 | kg/GJ delivered | 0.0016289 | kg/GJ delivered | 0.0010736 | kg/GJ delivered | 0.00059233 | kg/GJ delivered |  |  | 0.0014438 | kg/GJ delivered | 0.0021472 | kg/GJ delivered | 0.0079594 | kg/GJ delivered | 0.0029246 | kg/GJ delivered | 0.003554 | kg/GJ delivered | 0.003554 | kg/GJ delivered | 0.0015549 | kg/GJ delivered | 0.0037021 | kg/GJ delivered | 0.010736 | kg/GJ delivered | 0.010551 | kg/GJ delivered | 0.00051829 | kg/GJ delivered | 0.0013327 | kg/GJ delivered | 0.0021102 | kg/GJ delivered | 0.0094032 | kg/GJ delivered | 0.0023693 | kg/GJ delivered | 0.00011106 | kg/GJ delivered | 0.0033319 | kg/GJ delivered | 0.00029616 | kg/GJ delivered | 0.00011106 | kg/GJ delivered | 0.014512 | kg/GJ delivered
| 291 | improved cookstove (Maize in January) | improved cookstove | Maize in January | Crop Residue | Improved | 0.17245 | 14.023 | Crop Residue, Improved, CN |  |  |  |  | Wang et al. 2009 | CN | China | 183.1 | g/kg | - | - | - | - | 1313.7 | g/kg | 3.6 | g/kg | - | - | - | - | - | - | 0.92 | g/kg | - | - | - | - | - | - | - | - | - | - | 0.018648 | g/kg | - | - | - | - | - | - | - | - | - | - | 0.32826 | g/kg | - | - | - | - | - | - | - | - | - | - | - | - | - | - | - | - | - | - | - | - | - | - | - | - | - | - | - | - | - | - | - | - | - | - | 0.13882 | g/kg | - | - | - | - | - | - | - | - | - | - | - | - | - | - | - | - | - | - | - | - | - | - | 0.008436 | g/kg | - | - | - | - | - | - | - | - | - | - | - | - | - | - | - | - | - | - | - | - | - | - | - | - | - | - | - | - | - | - | - | - | - | - | 0.038184 | g/kg | 0.00592 | g/kg | - | - | - | - | - | - | - | - | - | - | - | - | - | - | - | - | - | - | - | - | - | - | - | - | - | - | - | - | - | - | - | - | - | - | - | - | - | - | - | - | - | - | - | - | - | - | - | - | - | - | - | - | - | - | - | - | - | - | - | - | - | - | - | - | - | - | - | - | - | - | - | - | - | - | - | - | - | - | - | - | - | - | - | - | - | - | - | - | - | - | - | - | - | - | - | - | - | - | - | - | - | - | - | - | - | - | - | - | - | - | - | - | 0.20616 | g/kg | 0.000444 | g/kg | 0.067784 | g/kg | 0.027084 | g/kg | 0.057572 | g/kg | 0.035076 | g/kg | 0.042772 | g/kg | 0.011692 | g/kg | 0.004144 | g/kg | 0.000148 | g/kg | 0.020128 | g/kg | 0.002812 | g/kg | 0.13927 | g/kg | 0.004292 | g/kg | 0.03034 | g/kg | 0.0074 | g/kg | 0.007548 | g/kg | 0.01998 | g/kg | 0.008584 | g/kg | 0.00518 | g/kg | 0.019832 | g/kg | 0.004884 | g/kg | 0.005624 | g/kg | 0.004884 | g/kg | 0.007548 | g/kg | 0.004292 | g/kg | 0.001776 | g/kg | 0.001924 | g/kg | 0.006512 | g/kg | 0.001332 | g/kg | 0.029452 | g/kg | 0.002368 | g/kg | 0.003256 | g/kg | 0.000888 | g/kg | 0.001628 | g/kg | 0.000148 | g/kg | 0.001628 | g/kg | 0.002516 | g/kg | 0.017908 | g/kg | 0.010064 | g/kg | 0.006364 | g/kg | 0.006068 | g/kg | 0.00148 | g/kg | 0.002812 | g/kg | 0.008436 | g/kg | 0.00296 | g/kg | 0.002072 | g/kg | 0.001628 | g/kg | 0.001332 | g/kg | 0.009176 | g/kg | 0.000296 | g/kg | 0.000444 | g/kg | 0.005624 | g/kg | 0.001924 | g/kg | - | - | 0.06882 | g/kg | - | - | - | - | - | - | - | - | - | - | - | - | - | - | 75.7154 | kg/GJ delivered |  |  |  |  | 543.2404 | kg/GJ delivered | 1.4887 | kg/GJ delivered | [6 empty] | 0.38044 | kg/GJ delivered | [10 empty] | 0.0077113 | kg/GJ delivered | [10 empty] | 0.13574 | kg/GJ delivered | [34 empty] | 0.057406 | kg/GJ delivered | [22 empty] | 0.0034884 | kg/GJ delivered | [34 empty] | 0.01579 | kg/GJ delivered | 0.002448 | kg/GJ delivered | [112 empty] | 0.085253 | kg/GJ delivered | 0.0001836 | kg/GJ delivered | 0.02803 | kg/GJ delivered | 0.0112 | kg/GJ delivered | 0.023807 | kg/GJ delivered | 0.014505 | kg/GJ delivered | 0.017687 | kg/GJ delivered | 0.0048349 | kg/GJ delivered | 0.0017136 | kg/GJ delivered | 6.1201e-05 | kg/GJ delivered | 0.0083233 | kg/GJ delivered | 0.0011628 | kg/GJ delivered | 0.05759 | kg/GJ delivered | 0.0017748 | kg/GJ delivered | 0.012546 | kg/GJ delivered | 0.00306 | kg/GJ delivered | 0.0031212 | kg/GJ delivered | 0.0082621 | kg/GJ delivered | 0.0035497 | kg/GJ delivered | 0.002142 | kg/GJ delivered | 0.0082009 | kg/GJ delivered | 0.0020196 | kg/GJ delivered | 0.0023256 | kg/GJ delivered | 0.0020196 | kg/GJ delivered | 0.0031212 | kg/GJ delivered | 0.0017748 | kg/GJ delivered | 0.00073441 | kg/GJ delivered | 0.00079561 | kg/GJ delivered | 0.0026928 | kg/GJ delivered | 0.00055081 | kg/GJ delivered | 0.012179 | kg/GJ delivered | 0.00097921 | kg/GJ delivered | 0.0013464 | kg/GJ delivered | 0.00036721 | kg/GJ delivered | 0.00067321 | kg/GJ delivered | 6.1201e-05 | kg/GJ delivered | 0.00067321 | kg/GJ delivered | 0.0010404 | kg/GJ delivered | 0.0074053 | kg/GJ delivered | 0.0041617 | kg/GJ delivered | 0.0026316 | kg/GJ delivered | 0.0025092 | kg/GJ delivered | 0.00061201 | kg/GJ delivered | 0.0011628 | kg/GJ delivered | 0.0034884 | kg/GJ delivered | 0.001224 | kg/GJ delivered | 0.00085681 | kg/GJ delivered | 0.00067321 | kg/GJ delivered | 0.00055081 | kg/GJ delivered | 0.0037945 | kg/GJ delivered | 0.0001224 | kg/GJ delivered | 0.0001836 | kg/GJ delivered | 0.0023256 | kg/GJ delivered | 0.00079561 | kg/GJ delivered |  |  | 0.028458 | kg/GJ delivered
| 292 | improved cookstove (Wheat in January) | improved cookstove | Wheat in January | Crop Residue | Improved | 0.17245 | 14.023 | Crop Residue, Improved, CN |  |  |  |  | Wang et al. 2009 | CN | China | 215.4 | g/kg | - | - | - | - | 1147.6 | g/kg | 1.2 | g/kg | - | - | - | - | - | - | 0.71 | g/kg | - | - | - | - | - | - | - | - | - | - | 0.011466 | g/kg | - | - | - | - | - | - | - | - | - | - | 0.20184 | g/kg | - | - | - | - | - | - | - | - | - | - | - | - | - | - | - | - | - | - | - | - | - | - | - | - | - | - | - | - | - | - | - | - | - | - | 0.085358 | g/kg | - | - | - | - | - | - | - | - | - | - | - | - | - | - | - | - | - | - | - | - | - | - | 0.005187 | g/kg | - | - | - | - | - | - | - | - | - | - | - | - | - | - | - | - | - | - | - | - | - | - | - | - | - | - | - | - | - | - | - | - | - | - | 0.023478 | g/kg | 0.00364 | g/kg | - | - | - | - | - | - | - | - | - | - | - | - | - | - | - | - | - | - | - | - | - | - | - | - | - | - | - | - | - | - | - | - | - | - | - | - | - | - | - | - | - | - | - | - | - | - | - | - | - | - | - | - | - | - | - | - | - | - | - | - | - | - | - | - | - | - | - | - | - | - | - | - | - | - | - | - | - | - | - | - | - | - | - | - | - | - | - | - | - | - | - | - | - | - | - | - | - | - | - | - | - | - | - | - | - | - | - | - | - | - | - | - | 0.12676 | g/kg | 0.000273 | g/kg | 0.041678 | g/kg | 0.016653 | g/kg | 0.035399 | g/kg | 0.021567 | g/kg | 0.026299 | g/kg | 0.007189 | g/kg | 0.002548 | g/kg | 9.1e-05 | g/kg | 0.012376 | g/kg | 0.001729 | g/kg | 0.085631 | g/kg | 0.002639 | g/kg | 0.018655 | g/kg | 0.00455 | g/kg | 0.004641 | g/kg | 0.012285 | g/kg | 0.005278 | g/kg | 0.003185 | g/kg | 0.012194 | g/kg | 0.003003 | g/kg | 0.003458 | g/kg | 0.003003 | g/kg | 0.004641 | g/kg | 0.002639 | g/kg | 0.001092 | g/kg | 0.001183 | g/kg | 0.004004 | g/kg | 0.000819 | g/kg | 0.018109 | g/kg | 0.001456 | g/kg | 0.002002 | g/kg | 0.000546 | g/kg | 0.001001 | g/kg | 9.1e-05 | g/kg | 0.001001 | g/kg | 0.001547 | g/kg | 0.011011 | g/kg | 0.006188 | g/kg | 0.003913 | g/kg | 0.003731 | g/kg | 0.00091 | g/kg | 0.001729 | g/kg | 0.005187 | g/kg | 0.00182 | g/kg | 0.001274 | g/kg | 0.001001 | g/kg | 0.000819 | g/kg | 0.005642 | g/kg | 0.000182 | g/kg | 0.000273 | g/kg | 0.003458 | g/kg | 0.001183 | g/kg | - | - | 0.042315 | g/kg | - | - | - | - | - | - | - | - | - | - | - | - | - | - | 89.0721 | kg/GJ delivered |  |  |  |  | 474.5548 | kg/GJ delivered | 0.49622 | kg/GJ delivered | [6 empty] | 0.2936 | kg/GJ delivered | [10 empty] | 0.0047414 | kg/GJ delivered | [10 empty] | 0.083464 | kg/GJ delivered | [34 empty] | 0.035297 | kg/GJ delivered | [22 empty] | 0.0021449 | kg/GJ delivered | [34 empty] | 0.0097086 | kg/GJ delivered | 0.0015052 | kg/GJ delivered | [112 empty] | 0.052419 | kg/GJ delivered | 0.00011289 | kg/GJ delivered | 0.017235 | kg/GJ delivered | 0.0068863 | kg/GJ delivered | 0.014638 | kg/GJ delivered | 0.0089184 | kg/GJ delivered | 0.010875 | kg/GJ delivered | 0.0029728 | kg/GJ delivered | 0.0010536 | kg/GJ delivered | 3.763e-05 | kg/GJ delivered | 0.0051177 | kg/GJ delivered | 0.00071498 | kg/GJ delivered | 0.03541 | kg/GJ delivered | 0.0010913 | kg/GJ delivered | 0.0077142 | kg/GJ delivered | 0.0018815 | kg/GJ delivered | 0.0019191 | kg/GJ delivered | 0.0050801 | kg/GJ delivered | 0.0021826 | kg/GJ delivered | 0.0013171 | kg/GJ delivered | 0.0050425 | kg/GJ delivered | 0.0012418 | kg/GJ delivered | 0.00143 | kg/GJ delivered | 0.0012418 | kg/GJ delivered | 0.0019191 | kg/GJ delivered | 0.0010913 | kg/GJ delivered | 0.00045156 | kg/GJ delivered | 0.00048919 | kg/GJ delivered | 0.0016557 | kg/GJ delivered | 0.00033867 | kg/GJ delivered | 0.0074884 | kg/GJ delivered | 0.00060208 | kg/GJ delivered | 0.00082787 | kg/GJ delivered | 0.00022578 | kg/GJ delivered | 0.00041393 | kg/GJ delivered | 3.763e-05 | kg/GJ delivered | 0.00041393 | kg/GJ delivered | 0.00063971 | kg/GJ delivered | 0.0045533 | kg/GJ delivered | 0.0025589 | kg/GJ delivered | 0.0016181 | kg/GJ delivered | 0.0015428 | kg/GJ delivered | 0.0003763 | kg/GJ delivered | 0.00071498 | kg/GJ delivered | 0.0021449 | kg/GJ delivered | 0.00075261 | kg/GJ delivered | 0.00052682 | kg/GJ delivered | 0.00041393 | kg/GJ delivered | 0.00033867 | kg/GJ delivered | 0.0023331 | kg/GJ delivered | 7.5261e-05 | kg/GJ delivered | 0.00011289 | kg/GJ delivered | 0.00143 | kg/GJ delivered | 0.00048919 | kg/GJ delivered |  |  | 0.017498 | kg/GJ delivered
| 293 | improved cookstove (Sorghum in January) | improved cookstove | Sorghum in January | Crop Residue | Improved | 0.17245 | 14.023 | Crop Residue, Improved, CN |  |  |  |  | Wang et al. 2009 | CN | China | 142.8 | g/kg | - | - | - | - | 1438.6 | g/kg | 0.7 | g/kg | - | - | - | - | - | - | 0.9 | g/kg | - | - | - | - | - | - | - | - | - | - | 0.002898 | g/kg | - | - | - | - | - | - | - | - | - | - | 0.051014 | g/kg | - | - | - | - | - | - | - | - | - | - | - | - | - | - | - | - | - | - | - | - | - | - | - | - | - | - | - | - | - | - | - | - | - | - | 0.021574 | g/kg | - | - | - | - | - | - | - | - | - | - | - | - | - | - | - | - | - | - | - | - | - | - | 0.001311 | g/kg | - | - | - | - | - | - | - | - | - | - | - | - | - | - | - | - | - | - | - | - | - | - | - | - | - | - | - | - | - | - | - | - | - | - | 0.005934 | g/kg | 0.00092 | g/kg | - | - | - | - | - | - | - | - | - | - | - | - | - | - | - | - | - | - | - | - | - | - | - | - | - | - | - | - | - | - | - | - | - | - | - | - | - | - | - | - | - | - | - | - | - | - | - | - | - | - | - | - | - | - | - | - | - | - | - | - | - | - | - | - | - | - | - | - | - | - | - | - | - | - | - | - | - | - | - | - | - | - | - | - | - | - | - | - | - | - | - | - | - | - | - | - | - | - | - | - | - | - | - | - | - | - | - | - | - | - | - | - | 0.032039 | g/kg | 6.9e-05 | g/kg | 0.010534 | g/kg | 0.004209 | g/kg | 0.008947 | g/kg | 0.005451 | g/kg | 0.006647 | g/kg | 0.001817 | g/kg | 0.000644 | g/kg | 2.3e-05 | g/kg | 0.003128 | g/kg | 0.000437 | g/kg | 0.021643 | g/kg | 0.000667 | g/kg | 0.004715 | g/kg | 0.00115 | g/kg | 0.001173 | g/kg | 0.003105 | g/kg | 0.001334 | g/kg | 0.000805 | g/kg | 0.003082 | g/kg | 0.000759 | g/kg | 0.000874 | g/kg | 0.000759 | g/kg | 0.001173 | g/kg | 0.000667 | g/kg | 0.000276 | g/kg | 0.000299 | g/kg | 0.001012 | g/kg | 0.000207 | g/kg | 0.004577 | g/kg | 0.000368 | g/kg | 0.000506 | g/kg | 0.000138 | g/kg | 0.000253 | g/kg | 2.3e-05 | g/kg | 0.000253 | g/kg | 0.000391 | g/kg | 0.002783 | g/kg | 0.001564 | g/kg | 0.000989 | g/kg | 0.000943 | g/kg | 0.00023 | g/kg | 0.000437 | g/kg | 0.001311 | g/kg | 0.00046 | g/kg | 0.000322 | g/kg | 0.000253 | g/kg | 0.000207 | g/kg | 0.001426 | g/kg | 4.6e-05 | g/kg | 6.9e-05 | g/kg | 0.000874 | g/kg | 0.000299 | g/kg | - | - | 0.010695 | g/kg | - | - | - | - | - | - | - | - | - | - | - | - | - | - | 59.0506 | kg/GJ delivered |  |  |  |  | 594.889 | kg/GJ delivered | 0.28946 | kg/GJ delivered | [6 empty] | 0.37217 | kg/GJ delivered | [10 empty] | 0.0011984 | kg/GJ delivered | [10 empty] | 0.021095 | kg/GJ delivered | [34 empty] | 0.0089213 | kg/GJ delivered | [22 empty] | 0.00054212 | kg/GJ delivered | [34 empty] | 0.0024538 | kg/GJ delivered | 0.00038044 | kg/GJ delivered | [112 empty] | 0.013249 | kg/GJ delivered | 2.8533e-05 | kg/GJ delivered | 0.004356 | kg/GJ delivered | 0.0017405 | kg/GJ delivered | 0.0036998 | kg/GJ delivered | 0.0022541 | kg/GJ delivered | 0.0027487 | kg/GJ delivered | 0.00075136 | kg/GJ delivered | 0.00026631 | kg/GJ delivered | 9.5109e-06 | kg/GJ delivered | 0.0012935 | kg/GJ delivered | 0.00018071 | kg/GJ delivered | 0.0089498 | kg/GJ delivered | 0.00027582 | kg/GJ delivered | 0.0019497 | kg/GJ delivered | 0.00047555 | kg/GJ delivered | 0.00048506 | kg/GJ delivered | 0.001284 | kg/GJ delivered | 0.00055163 | kg/GJ delivered | 0.00033288 | kg/GJ delivered | 0.0012745 | kg/GJ delivered | 0.00031386 | kg/GJ delivered | 0.00036142 | kg/GJ delivered | 0.00031386 | kg/GJ delivered | 0.00048506 | kg/GJ delivered | 0.00027582 | kg/GJ delivered | 0.00011413 | kg/GJ delivered | 0.00012364 | kg/GJ delivered | 0.00041848 | kg/GJ delivered | 8.5599e-05 | kg/GJ delivered | 0.0018927 | kg/GJ delivered | 0.00015218 | kg/GJ delivered | 0.00020924 | kg/GJ delivered | 5.7066e-05 | kg/GJ delivered | 0.00010462 | kg/GJ delivered | 9.5109e-06 | kg/GJ delivered | 0.00010462 | kg/GJ delivered | 0.00016169 | kg/GJ delivered | 0.0011508 | kg/GJ delivered | 0.00064674 | kg/GJ delivered | 0.00040897 | kg/GJ delivered | 0.00038995 | kg/GJ delivered | 9.5109e-05 | kg/GJ delivered | 0.00018071 | kg/GJ delivered | 0.00054212 | kg/GJ delivered | 0.00019022 | kg/GJ delivered | 0.00013315 | kg/GJ delivered | 0.00010462 | kg/GJ delivered | 8.5599e-05 | kg/GJ delivered | 0.00058968 | kg/GJ delivered | 1.9022e-05 | kg/GJ delivered | 2.8533e-05 | kg/GJ delivered | 0.00036142 | kg/GJ delivered | 0.00012364 | kg/GJ delivered |  |  | 0.0044226 | kg/GJ delivered
| 294 | kang (brushwood in September) | kang | brushwood in September | Firewood | Improved | 0.16243 | 15.3 | Firewood, Improved, CN |  |  |  |  | Wang et al. 2009 | CN | China | 39.6 | g/kg | - | - | - | - | 1568.43 | g/kg | 2.3 | g/kg | - | - | - | - | - | - | 1.71 | g/kg | - | - | - | - | - | - | - | - | - | - | 0.002478 | g/kg | - | - | - | - | - | - | - | - | - | - | 0.20001 | g/kg | - | - | - | - | - | - | - | - | - | - | - | - | - | - | - | - | - | - | - | - | - | - | - | - | - | - | - | - | - | - | - | - | - | - | 0.055578 | g/kg | - | - | - | - | - | - | - | - | - | - | - | - | - | - | - | - | - | - | - | - | - | - | 0.002301 | g/kg | - | - | - | - | - | - | - | - | - | - | - | - | - | - | - | - | - | - | - | - | - | - | - | - | - | - | - | - | - | - | - | - | - | - | 0.000354 | g/kg | 0.23683 | g/kg | - | - | - | - | - | - | - | - | - | - | - | - | - | - | - | - | - | - | - | - | - | - | - | - | - | - | - | - | - | - | - | - | - | - | - | - | - | - | - | - | - | - | - | - | - | - | - | - | - | - | - | - | - | - | - | - | - | - | - | - | - | - | - | - | - | - | - | - | - | - | - | - | - | - | - | - | - | - | - | - | - | - | - | - | - | - | - | - | - | - | - | - | - | - | - | - | - | - | - | - | - | - | - | - | - | - | - | - | - | - | - | - | 0.16496 | g/kg | 0.052746 | g/kg | - | - | 0.045666 | g/kg | 0.029382 | g/kg | 0.35842 | g/kg | - | - | 0.030267 | g/kg | 0.001239 | g/kg | 0.012213 | g/kg | 0.036816 | g/kg | - | - | 0.091509 | g/kg | - | - | 0.023895 | g/kg | 0.006372 | g/kg | 0.030444 | g/kg | - | - | - | - | - | - | - | - | 0.039825 | g/kg | - | - | 0.005487 | g/kg | 0.001416 | g/kg | - | - | - | - | 0.043719 | g/kg | 0.022656 | g/kg | 0.005133 | g/kg | 0.004602 | g/kg | - | - | 0.000531 | g/kg | 0.00354 | g/kg | 0.001239 | g/kg | 0.003186 | g/kg | 0.000885 | g/kg | 0.017877 | g/kg | 0.009558 | g/kg | 0.006903 | g/kg | 0.00708 | g/kg | 0.003363 | g/kg | - | - | - | - | 0.004248 | g/kg | 0.000885 | g/kg | 0.010089 | g/kg | 0.000354 | g/kg | - | - | 0.028497 | g/kg | 0.002832 | g/kg | 0.003363 | g/kg | - | - | 0.008496 | g/kg | 0.018054 | g/kg | 0.12443 | g/kg | - | - | - | - | - | - | - | - | - | - | - | - | - | - | 15.935 | kg/GJ delivered |  |  |  |  | 631.1329 | kg/GJ delivered | 0.92552 | kg/GJ delivered | [6 empty] | 0.6881 | kg/GJ delivered | [10 empty] | 0.00099714 | kg/GJ delivered | [10 empty] | 0.080484 | kg/GJ delivered | [34 empty] | 0.022364 | kg/GJ delivered | [22 empty] | 0.00092592 | kg/GJ delivered | [34 empty] | 0.00014245 | kg/GJ delivered | 0.095298 | kg/GJ delivered | [112 empty] | 0.066381 | kg/GJ delivered | 0.021225 | kg/GJ delivered |  |  | 0.018376 | kg/GJ delivered | 0.011823 | kg/GJ delivered | 0.14423 | kg/GJ delivered |  |  | 0.012179 | kg/GJ delivered | 0.00049857 | kg/GJ delivered | 0.0049145 | kg/GJ delivered | 0.014815 | kg/GJ delivered |  |  | 0.036823 | kg/GJ delivered |  |  | 0.0096153 | kg/GJ delivered | 0.0025641 | kg/GJ delivered | 0.012251 | kg/GJ delivered | [8 empty] | 0.016025 | kg/GJ delivered |  |  | 0.002208 | kg/GJ delivered | 0.0005698 | kg/GJ delivered |  |  |  |  | 0.017592 | kg/GJ delivered | 0.0091167 | kg/GJ delivered | 0.0020655 | kg/GJ delivered | 0.0018518 | kg/GJ delivered |  |  | 0.00021367 | kg/GJ delivered | 0.0014245 | kg/GJ delivered | 0.00049857 | kg/GJ delivered | 0.001282 | kg/GJ delivered | 0.00035612 | kg/GJ delivered | 0.0071937 | kg/GJ delivered | 0.0038461 | kg/GJ delivered | 0.0027778 | kg/GJ delivered | 0.002849 | kg/GJ delivered | 0.0013533 | kg/GJ delivered |  |  |  |  | 0.0017094 | kg/GJ delivered | 0.00035612 | kg/GJ delivered | 0.0040598 | kg/GJ delivered | 0.00014245 | kg/GJ delivered |  |  | 0.011467 | kg/GJ delivered | 0.0011396 | kg/GJ delivered | 0.0013533 | kg/GJ delivered |  |  | 0.0034188 | kg/GJ delivered | 0.0072649 | kg/GJ delivered | 0.050071 | kg/GJ delivered
| 295 | kang (Maize in September) | kang | Maize in September | Crop Residue | Improved | 0.17245 | 14.023 | Crop Residue, Improved, CN |  |  |  |  | Wang et al. 2009 | CN | China | 41.5 | g/kg | - | - | - | - | 1499.7 | g/kg | 1.4 | g/kg | - | - | - | - | - | - | 1.66 | g/kg | - | - | - | - | - | - | - | - | - | - | 0.00107 | g/kg | - | - | - | - | - | - | - | - | - | - | 0.10871 | g/kg | - | - | - | - | - | - | - | - | - | - | - | - | - | - | - | - | - | - | - | - | - | - | - | - | - | - | - | - | - | - | - | - | - | - | 0.024503 | g/kg | - | - | - | - | - | - | - | - | - | - | - | - | - | - | - | - | - | - | - | - | - | - | 0.000963 | g/kg | - | - | - | - | - | - | - | - | - | - | - | - | - | - | - | - | - | - | - | - | - | - | - | - | - | - | - | - | - | - | - | - | - | - | 0.000856 | g/kg | 0.1039 | g/kg | - | - | - | - | - | - | - | - | - | - | - | - | - | - | - | - | - | - | - | - | - | - | - | - | - | - | - | - | - | - | - | - | - | - | - | - | - | - | - | - | - | - | - | - | - | - | - | - | - | - | - | - | - | - | - | - | - | - | - | - | - | - | - | - | - | - | - | - | - | - | - | - | - | - | - | - | - | - | - | - | - | - | - | - | - | - | - | - | - | - | - | - | - | - | - | - | - | - | - | - | - | - | - | - | - | - | - | - | - | - | - | - | 0.083139 | g/kg | 0.025145 | g/kg | - | - | 0.025573 | g/kg | 0.052965 | g/kg | 0.14242 | g/kg | 0.000107 | g/kg | 0.015622 | g/kg | 0.000749 | g/kg | 0.00428 | g/kg | 0.025252 | g/kg | 0.002675 | g/kg | 0.17206 | g/kg | - | - | 0.018083 | g/kg | 0.002568 | g/kg | 0.006741 | g/kg | - | - | - | - | - | - | 0.000428 | g/kg | 0.022149 | g/kg | 0.001712 | g/kg | 0.00214 | g/kg | 0.00856 | g/kg | - | - | - | - | 0.022898 | g/kg | 0.011235 | g/kg | 0.003638 | g/kg | 0.006741 | g/kg | 0.001284 | g/kg | 0.00107 | g/kg | 0.002461 | g/kg | 0.000642 | g/kg | 0.00749 | g/kg | 0.000642 | g/kg | 0.014873 | g/kg | 0.002782 | g/kg | 0.004173 | g/kg | 0.004066 | g/kg | 0.002033 | g/kg | - | - | - | - | 0.016264 | g/kg | 0.000642 | g/kg | 0.005564 | g/kg | 0.000856 | g/kg | 0.000214 | g/kg | 0.02247 | g/kg | 0.001926 | g/kg | 0.003745 | g/kg | 0.004708 | g/kg | 0.011235 | g/kg | 0.007276 | g/kg | 0.054784 | g/kg | - | - | - | - | - | - | - | - | - | - | - | - | - | - | 17.1611 | kg/GJ delivered |  |  |  |  | 620.155 | kg/GJ delivered | 0.57893 | kg/GJ delivered | [6 empty] | 0.68644 | kg/GJ delivered | [10 empty] | 0.00044247 | kg/GJ delivered | [10 empty] | 0.044955 | kg/GJ delivered | [34 empty] | 0.010132 | kg/GJ delivered | [22 empty] | 0.00039822 | kg/GJ delivered | [34 empty] | 0.00035397 | kg/GJ delivered | 0.042963 | kg/GJ delivered | [112 empty] | 0.03438 | kg/GJ delivered | 0.010398 | kg/GJ delivered |  |  | 0.010575 | kg/GJ delivered | 0.021902 | kg/GJ delivered | 0.058892 | kg/GJ delivered | 4.4247e-05 | kg/GJ delivered | 0.00646 | kg/GJ delivered | 0.00030973 | kg/GJ delivered | 0.0017699 | kg/GJ delivered | 0.010442 | kg/GJ delivered | 0.0011062 | kg/GJ delivered | 0.071148 | kg/GJ delivered |  |  | 0.0074777 | kg/GJ delivered | 0.0010619 | kg/GJ delivered | 0.0027875 | kg/GJ delivered | [6 empty] | 0.00017699 | kg/GJ delivered | 0.009159 | kg/GJ delivered | 0.00070795 | kg/GJ delivered | 0.00088493 | kg/GJ delivered | 0.0035397 | kg/GJ delivered |  |  |  |  | 0.0094688 | kg/GJ delivered | 0.0046459 | kg/GJ delivered | 0.0015044 | kg/GJ delivered | 0.0027875 | kg/GJ delivered | 0.00053096 | kg/GJ delivered | 0.00044247 | kg/GJ delivered | 0.0010177 | kg/GJ delivered | 0.00026548 | kg/GJ delivered | 0.0030973 | kg/GJ delivered | 0.00026548 | kg/GJ delivered | 0.0061503 | kg/GJ delivered | 0.0011504 | kg/GJ delivered | 0.0017256 | kg/GJ delivered | 0.0016814 | kg/GJ delivered | 0.00084068 | kg/GJ delivered |  |  |  |  | 0.0067255 | kg/GJ delivered | 0.00026548 | kg/GJ delivered | 0.0023008 | kg/GJ delivered | 0.00035397 | kg/GJ delivered | 8.8493e-05 | kg/GJ delivered | 0.0092918 | kg/GJ delivered | 0.00079644 | kg/GJ delivered | 0.0015486 | kg/GJ delivered | 0.0019468 | kg/GJ delivered | 0.0046459 | kg/GJ delivered | 0.0030088 | kg/GJ delivered | 0.022654 | kg/GJ delivered
| 296 | kang (Sorghum in September) | kang | Sorghum in September | Crop Residue | Improved | 0.17245 | 14.023 | Crop Residue, Improved, CN |  |  |  |  | Wang et al. 2009 | CN | China | 31.5 | g/kg | - | - | - | - | 1600.5 | g/kg | 1.2 | g/kg | - | - | - | - | - | - | 1.58 | g/kg | - | - | - | - | - | - | - | - | - | - | 0.00101 | g/kg | - | - | - | - | - | - | - | - | - | - | 0.10262 | g/kg | - | - | - | - | - | - | - | - | - | - | - | - | - | - | - | - | - | - | - | - | - | - | - | - | - | - | - | - | - | - | - | - | - | - | 0.023129 | g/kg | - | - | - | - | - | - | - | - | - | - | - | - | - | - | - | - | - | - | - | - | - | - | 0.000909 | g/kg | - | - | - | - | - | - | - | - | - | - | - | - | - | - | - | - | - | - | - | - | - | - | - | - | - | - | - | - | - | - | - | - | - | - | 0.000808 | g/kg | 0.098071 | g/kg | - | - | - | - | - | - | - | - | - | - | - | - | - | - | - | - | - | - | - | - | - | - | - | - | - | - | - | - | - | - | - | - | - | - | - | - | - | - | - | - | - | - | - | - | - | - | - | - | - | - | - | - | - | - | - | - | - | - | - | - | - | - | - | - | - | - | - | - | - | - | - | - | - | - | - | - | - | - | - | - | - | - | - | - | - | - | - | - | - | - | - | - | - | - | - | - | - | - | - | - | - | - | - | - | - | - | - | - | - | - | - | - | 0.078477 | g/kg | 0.023735 | g/kg | - | - | 0.024139 | g/kg | 0.049995 | g/kg | 0.13443 | g/kg | 0.000101 | g/kg | 0.014746 | g/kg | 0.000707 | g/kg | 0.00404 | g/kg | 0.023836 | g/kg | 0.002525 | g/kg | 0.16241 | g/kg | - | - | 0.017069 | g/kg | 0.002424 | g/kg | 0.006363 | g/kg | - | - | - | - | - | - | 0.000404 | g/kg | 0.020907 | g/kg | 0.001616 | g/kg | 0.00202 | g/kg | 0.00808 | g/kg | - | - | - | - | 0.021614 | g/kg | 0.010605 | g/kg | 0.003434 | g/kg | 0.006363 | g/kg | 0.001212 | g/kg | 0.00101 | g/kg | 0.002323 | g/kg | 0.000606 | g/kg | 0.00707 | g/kg | 0.000606 | g/kg | 0.014039 | g/kg | 0.002626 | g/kg | 0.003939 | g/kg | 0.003838 | g/kg | 0.001919 | g/kg | - | - | - | - | 0.015352 | g/kg | 0.000606 | g/kg | 0.005252 | g/kg | 0.000808 | g/kg | 0.000202 | g/kg | 0.02121 | g/kg | 0.001818 | g/kg | 0.003535 | g/kg | 0.004444 | g/kg | 0.010605 | g/kg | 0.006868 | g/kg | 0.051712 | g/kg | - | - | - | - | - | - | - | - | - | - | - | - | - | - | 13.0259 | kg/GJ delivered |  |  |  |  | 661.8378 | kg/GJ delivered | 0.49622 | kg/GJ delivered | [6 empty] | 0.65336 | kg/GJ delivered | [10 empty] | 0.00041765 | kg/GJ delivered | [10 empty] | 0.042434 | kg/GJ delivered | [34 empty] | 0.0095643 | kg/GJ delivered | [22 empty] | 0.00037589 | kg/GJ delivered | [34 empty] | 0.00033412 | kg/GJ delivered | 0.040554 | kg/GJ delivered | [112 empty] | 0.032452 | kg/GJ delivered | 0.0098149 | kg/GJ delivered |  |  | 0.0099819 | kg/GJ delivered | 0.020674 | kg/GJ delivered | 0.05559 | kg/GJ delivered | 4.1765e-05 | kg/GJ delivered | 0.0060978 | kg/GJ delivered | 0.00029236 | kg/GJ delivered | 0.0016706 | kg/GJ delivered | 0.0098566 | kg/GJ delivered | 0.0010441 | kg/GJ delivered | 0.067159 | kg/GJ delivered |  |  | 0.0070584 | kg/GJ delivered | 0.0010024 | kg/GJ delivered | 0.0026312 | kg/GJ delivered | [6 empty] | 0.00016706 | kg/GJ delivered | 0.0086454 | kg/GJ delivered | 0.00066825 | kg/GJ delivered | 0.00083531 | kg/GJ delivered | 0.0033412 | kg/GJ delivered |  |  |  |  | 0.0089378 | kg/GJ delivered | 0.0043854 | kg/GJ delivered | 0.00142 | kg/GJ delivered | 0.0026312 | kg/GJ delivered | 0.00050119 | kg/GJ delivered | 0.00041765 | kg/GJ delivered | 0.00096061 | kg/GJ delivered | 0.00025059 | kg/GJ delivered | 0.0029236 | kg/GJ delivered | 0.00025059 | kg/GJ delivered | 0.0058054 | kg/GJ delivered | 0.0010859 | kg/GJ delivered | 0.0016289 | kg/GJ delivered | 0.0015871 | kg/GJ delivered | 0.00079354 | kg/GJ delivered |  |  |  |  | 0.0063483 | kg/GJ delivered | 0.00025059 | kg/GJ delivered | 0.0021718 | kg/GJ delivered | 0.00033412 | kg/GJ delivered | 8.3531e-05 | kg/GJ delivered | 0.0087707 | kg/GJ delivered | 0.00075178 | kg/GJ delivered | 0.0014618 | kg/GJ delivered | 0.0018377 | kg/GJ delivered | 0.0043854 | kg/GJ delivered | 0.0028401 | kg/GJ delivered | 0.021384 | kg/GJ delivered
| 297 | kang (Maize in January) | kang | Maize in January | Crop Residue | Improved | 0.17245 | 14.023 | Crop Residue, Improved, CN |  |  |  |  | Wang et al. 2009 | CN | China | 75.7 | g/kg | - | - | - | - | 1544.2 | g/kg | 0.4 | g/kg | - | - | - | - | - | - | 1.52 | g/kg | - | - | - | - | - | - | - | - | - | - | 0.00018 | g/kg | - | - | - | - | - | - | - | - | - | - | 0.018288 | g/kg | - | - | - | - | - | - | - | - | - | - | - | - | - | - | - | - | - | - | - | - | - | - | - | - | - | - | - | - | - | - | - | - | - | - | 0.004122 | g/kg | - | - | - | - | - | - | - | - | - | - | - | - | - | - | - | - | - | - | - | - | - | - | 0.000162 | g/kg | - | - | - | - | - | - | - | - | - | - | - | - | - | - | - | - | - | - | - | - | - | - | - | - | - | - | - | - | - | - | - | - | - | - | 0.000144 | g/kg | 0.017478 | g/kg | - | - | - | - | - | - | - | - | - | - | - | - | - | - | - | - | - | - | - | - | - | - | - | - | - | - | - | - | - | - | - | - | - | - | - | - | - | - | - | - | - | - | - | - | - | - | - | - | - | - | - | - | - | - | - | - | - | - | - | - | - | - | - | - | - | - | - | - | - | - | - | - | - | - | - | - | - | - | - | - | - | - | - | - | - | - | - | - | - | - | - | - | - | - | - | - | - | - | - | - | - | - | - | - | - | - | - | - | - | - | - | - | 0.013986 | g/kg | 0.00423 | g/kg | - | - | 0.004302 | g/kg | 0.00891 | g/kg | 0.023958 | g/kg | 1.8e-05 | g/kg | 0.002628 | g/kg | 0.000126 | g/kg | 0.00072 | g/kg | 0.004248 | g/kg | 0.00045 | g/kg | 0.028944 | g/kg | - | - | 0.003042 | g/kg | 0.000432 | g/kg | 0.001134 | g/kg | - | - | - | - | - | - | 7.2e-05 | g/kg | 0.003726 | g/kg | 0.000288 | g/kg | 0.00036 | g/kg | 0.00144 | g/kg | - | - | - | - | 0.003852 | g/kg | 0.00189 | g/kg | 0.000612 | g/kg | 0.001134 | g/kg | 0.000216 | g/kg | 0.00018 | g/kg | 0.000414 | g/kg | 0.000108 | g/kg | 0.00126 | g/kg | 0.000108 | g/kg | 0.002502 | g/kg | 0.000468 | g/kg | 0.000702 | g/kg | 0.000684 | g/kg | 0.000342 | g/kg | - | - | - | - | 0.002736 | g/kg | 0.000108 | g/kg | 0.000936 | g/kg | 0.000144 | g/kg | 3.6e-05 | g/kg | 0.00378 | g/kg | 0.000324 | g/kg | 0.00063 | g/kg | 0.000792 | g/kg | 0.00189 | g/kg | 0.001224 | g/kg | 0.009216 | g/kg | - | - | - | - | - | - | - | - | - | - | - | - | - | - | 31.3034 | kg/GJ delivered |  |  |  |  | 638.5566 | kg/GJ delivered | 0.16541 | kg/GJ delivered | [6 empty] | 0.62855 | kg/GJ delivered | [10 empty] | 7.4433e-05 | kg/GJ delivered | [10 empty] | 0.0075624 | kg/GJ delivered | [34 empty] | 0.0017045 | kg/GJ delivered | [22 empty] | 6.699e-05 | kg/GJ delivered | [34 empty] | 5.9547e-05 | kg/GJ delivered | 0.0072275 | kg/GJ delivered | [112 empty] | 0.0057835 | kg/GJ delivered | 0.0017492 | kg/GJ delivered |  |  | 0.001779 | kg/GJ delivered | 0.0036845 | kg/GJ delivered | 0.0099071 | kg/GJ delivered | 7.4433e-06 | kg/GJ delivered | 0.0010867 | kg/GJ delivered | 5.2103e-05 | kg/GJ delivered | 0.00029773 | kg/GJ delivered | 0.0017566 | kg/GJ delivered | 0.00018608 | kg/GJ delivered | 0.011969 | kg/GJ delivered |  |  | 0.0012579 | kg/GJ delivered | 0.00017864 | kg/GJ delivered | 0.00046893 | kg/GJ delivered | [6 empty] | 2.9773e-05 | kg/GJ delivered | 0.0015408 | kg/GJ delivered | 0.00011909 | kg/GJ delivered | 0.00014887 | kg/GJ delivered | 0.00059547 | kg/GJ delivered |  |  |  |  | 0.0015929 | kg/GJ delivered | 0.00078155 | kg/GJ delivered | 0.00025307 | kg/GJ delivered | 0.00046893 | kg/GJ delivered | 8.932e-05 | kg/GJ delivered | 7.4433e-05 | kg/GJ delivered | 0.0001712 | kg/GJ delivered | 4.466e-05 | kg/GJ delivered | 0.00052103 | kg/GJ delivered | 4.466e-05 | kg/GJ delivered | 0.0010346 | kg/GJ delivered | 0.00019353 | kg/GJ delivered | 0.00029029 | kg/GJ delivered | 0.00028285 | kg/GJ delivered | 0.00014142 | kg/GJ delivered |  |  |  |  | 0.0011314 | kg/GJ delivered | 4.466e-05 | kg/GJ delivered | 0.00038705 | kg/GJ delivered | 5.9547e-05 | kg/GJ delivered | 1.4887e-05 | kg/GJ delivered | 0.0015631 | kg/GJ delivered | 0.00013398 | kg/GJ delivered | 0.00026052 | kg/GJ delivered | 0.00032751 | kg/GJ delivered | 0.00078155 | kg/GJ delivered | 0.00050615 | kg/GJ delivered | 0.003811 | kg/GJ delivered
| 298 | traditional brick stove (Chinese White Poplar) | traditional brick stove | Chinese White Poplar | Firewood | Traditional | 0.122 | 16.2014 | Firewood, Traditional, CN | No | No | No | No | Shen et al. 2012b | CN | China | - | - | - | - | - | - | - | - | - | - | - | - | - | - | - | - | - | - | 1.8 | g/kg | 0.66 | g/kg | 0.88 | g/kg | - | - | - | - | - | - | - | - | - | - | - | - | - | - | - | - | - | - | - | - | - | - | - | - | - | - | - | - | - | - | - | - | - | - | - | - | - | - | - | - | - | - | - | - | - | - | - | - | - | - | - | - | - | - | - | - | - | - | - | - | - | - | - | - | - | - | - | - | - | - | - | - | - | - | - | - | - | - | - | - | - | - | - | - | - | - | - | - | - | - | - | - | - | - | - | - | - | - | - | - | - | - | - | - | - | - | - | - | - | - | - | - | - | - | - | - | - | - | - | - | - | - | - | - | - | - | - | - | - | - | - | - | - | - | - | - | - | - | - | - | - | - | - | - | - | - | - | - | - | - | - | - | - | - | - | - | - | - | - | - | - | - | - | - | - | - | - | - | - | - | - | - | - | - | - | - | - | - | - | - | - | - | - | - | - | - | - | - | - | - | - | - | - | - | - | - | - | - | - | - | - | - | - | - | - | - | - | - | - | - | - | - | - | - | - | - | - | - | - | - | - | - | - | - | - | - | - | - | - | - | - | - | - | - | - | - | - | - | - | - | - | - | - | - | - | - | - | - | - | - | - | - | - | - | - | - | - | - | - | - | - | - | - | - | - | - | - | - | - | - | - | - | - | - | - | - | - | - | - | - | - | - | - | - | - | - | - | - | - | - | - | - | - | - | - | - | - | - | - | - | - | - | - | - | - | - | - | - | - | - | - | - | - | - | - | - | - | - | - | - | - | - | - | - | - | - | - | - | - | - | - | - | - | - | - | - | - | - | - | - | - | - | - | - | - | - | - | - | - | - | - | - | - | - | [18 empty] | 0.91067 | kg/GJ delivered | 0.33391 | kg/GJ delivered | 0.44521 | kg/GJ delivered
| 299 | traditional brick stove (Elm) | traditional brick stove | Elm | Firewood | Traditional | 0.122 | 16.1308 | Firewood, Traditional, CN | No | No | No | No | Shen et al. 2012b | CN | China | - | - | - | - | - | - | - | - | - | - | - | - | - | - | - | - | - | - | 2.2 | g/kg | 0.79 | g/kg | 1.2 | g/kg | - | - | - | - | - | - | - | - | - | - | - | - | - | - | - | - | - | - | - | - | - | - | - | - | - | - | - | - | - | - | - | - | - | - | - | - | - | - | - | - | - | - | - | - | - | - | - | - | - | - | - | - | - | - | - | - | - | - | - | - | - | - | - | - | - | - | - | - | - | - | - | - | - | - | - | - | - | - | - | - | - | - | - | - | - | - | - | - | - | - | - | - | - | - | - | - | - | - | - | - | - | - | - | - | - | - | - | - | - | - | - | - | - | - | - | - | - | - | - | - | - | - | - | - | - | - | - | - | - | - | - | - | - | - | - | - | - | - | - | - | - | - | - | - | - | - | - | - | - | - | - | - | - | - | - | - | - | - | - | - | - | - | - | - | - | - | - | - | - | - | - | - | - | - | - | - | - | - | - | - | - | - | - | - | - | - | - | - | - | - | - | - | - | - | - | - | - | - | - | - | - | - | - | - | - | - | - | - | - | - | - | - | - | - | - | - | - | - | - | - | - | - | - | - | - | - | - | - | - | - | - | - | - | - | - | - | - | - | - | - | - | - | - | - | - | - | - | - | - | - | - | - | - | - | - | - | - | - | - | - | - | - | - | - | - | - | - | - | - | - | - | - | - | - | - | - | - | - | - | - | - | - | - | - | - | - | - | - | - | - | - | - | - | - | - | - | - | - | - | - | - | - | - | - | - | - | - | - | - | - | - | - | - | - | - | - | - | - | - | - | - | - | - | - | - | - | - | - | - | - | - | - | - | - | - | - | - | - | - | - | - | - | - | - | - | - | - | - | - | - | - | - | - | - | [18 empty] | 1.1179 | kg/GJ delivered | 0.40143 | kg/GJ delivered | 0.60977 | kg/GJ delivered
| 300 | traditional brick stove (Yellow Locust) | traditional brick stove | Yellow Locust | Firewood | Traditional | 0.122 | 16.5722 | Firewood, Traditional, CN | No | No | No | No | Shen et al. 2012b | CN | China | - | - | - | - | - | - | - | - | - | - | - | - | - | - | - | - | - | - | 1.7 | g/kg | 1.9 | g/kg | 0.21 | g/kg | - | - | - | - | - | - | - | - | - | - | - | - | - | - | - | - | - | - | - | - | - | - | - | - | - | - | - | - | - | - | - | - | - | - | - | - | - | - | - | - | - | - | - | - | - | - | - | - | - | - | - | - | - | - | - | - | - | - | - | - | - | - | - | - | - | - | - | - | - | - | - | - | - | - | - | - | - | - | - | - | - | - | - | - | - | - | - | - | - | - | - | - | - | - | - | - | - | - | - | - | - | - | - | - | - | - | - | - | - | - | - | - | - | - | - | - | - | - | - | - | - | - | - | - | - | - | - | - | - | - | - | - | - | - | - | - | - | - | - | - | - | - | - | - | - | - | - | - | - | - | - | - | - | - | - | - | - | - | - | - | - | - | - | - | - | - | - | - | - | - | - | - | - | - | - | - | - | - | - | - | - | - | - | - | - | - | - | - | - | - | - | - | - | - | - | - | - | - | - | - | - | - | - | - | - | - | - | - | - | - | - | - | - | - | - | - | - | - | - | - | - | - | - | - | - | - | - | - | - | - | - | - | - | - | - | - | - | - | - | - | - | - | - | - | - | - | - | - | - | - | - | - | - | - | - | - | - | - | - | - | - | - | - | - | - | - | - | - | - | - | - | - | - | - | - | - | - | - | - | - | - | - | - | - | - | - | - | - | - | - | - | - | - | - | - | - | - | - | - | - | - | - | - | - | - | - | - | - | - | - | - | - | - | - | - | - | - | - | - | - | - | - | - | - | - | - | - | - | - | - | - | - | - | - | - | - | - | - | - | - | - | - | - | - | - | - | - | - | - | - | - | - | - | - | [18 empty] | 0.84083 | kg/GJ delivered | 0.93975 | kg/GJ delivered | 0.10387 | kg/GJ delivered
| 301 | traditional brick stove (Maple) | traditional brick stove | Maple | Firewood | Traditional | 0.122 | 16.8018 | Firewood, Traditional, CN | No | No | No | No | Shen et al. 2012b | CN | China | - | - | - | - | - | - | - | - | - | - | - | - | - | - | - | - | - | - | 0.8 | g/kg | 0.11 | g/kg | 0.056 | g/kg | - | - | - | - | - | - | - | - | - | - | - | - | - | - | - | - | - | - | - | - | - | - | - | - | - | - | - | - | - | - | - | - | - | - | - | - | - | - | - | - | - | - | - | - | - | - | - | - | - | - | - | - | - | - | - | - | - | - | - | - | - | - | - | - | - | - | - | - | - | - | - | - | - | - | - | - | - | - | - | - | - | - | - | - | - | - | - | - | - | - | - | - | - | - | - | - | - | - | - | - | - | - | - | - | - | - | - | - | - | - | - | - | - | - | - | - | - | - | - | - | - | - | - | - | - | - | - | - | - | - | - | - | - | - | - | - | - | - | - | - | - | - | - | - | - | - | - | - | - | - | - | - | - | - | - | - | - | - | - | - | - | - | - | - | - | - | - | - | - | - | - | - | - | - | - | - | - | - | - | - | - | - | - | - | - | - | - | - | - | - | - | - | - | - | - | - | - | - | - | - | - | - | - | - | - | - | - | - | - | - | - | - | - | - | - | - | - | - | - | - | - | - | - | - | - | - | - | - | - | - | - | - | - | - | - | - | - | - | - | - | - | - | - | - | - | - | - | - | - | - | - | - | - | - | - | - | - | - | - | - | - | - | - | - | - | - | - | - | - | - | - | - | - | - | - | - | - | - | - | - | - | - | - | - | - | - | - | - | - | - | - | - | - | - | - | - | - | - | - | - | - | - | - | - | - | - | - | - | - | - | - | - | - | - | - | - | - | - | - | - | - | - | - | - | - | - | - | - | - | - | - | - | - | - | - | - | - | - | - | - | - | - | - | - | - | - | - | - | - | - | - | - | - | - | [18 empty] | 0.39028 | kg/GJ delivered | 0.053663 | kg/GJ delivered | 0.027319 | kg/GJ delivered
| 302 | traditional brick stove (Fir) | traditional brick stove | Fir | Firewood | Traditional | 0.122 | 16.431 | Firewood, Traditional, CN | No | No | No | No | Shen et al. 2012b | CN | China | - | - | - | - | - | - | - | - | - | - | - | - | - | - | - | - | - | - | 1.7 | g/kg | 0.97 | g/kg | 0.95 | g/kg | - | - | - | - | - | - | - | - | - | - | - | - | - | - | - | - | - | - | - | - | - | - | - | - | - | - | - | - | - | - | - | - | - | - | - | - | - | - | - | - | - | - | - | - | - | - | - | - | - | - | - | - | - | - | - | - | - | - | - | - | - | - | - | - | - | - | - | - | - | - | - | - | - | - | - | - | - | - | - | - | - | - | - | - | - | - | - | - | - | - | - | - | - | - | - | - | - | - | - | - | - | - | - | - | - | - | - | - | - | - | - | - | - | - | - | - | - | - | - | - | - | - | - | - | - | - | - | - | - | - | - | - | - | - | - | - | - | - | - | - | - | - | - | - | - | - | - | - | - | - | - | - | - | - | - | - | - | - | - | - | - | - | - | - | - | - | - | - | - | - | - | - | - | - | - | - | - | - | - | - | - | - | - | - | - | - | - | - | - | - | - | - | - | - | - | - | - | - | - | - | - | - | - | - | - | - | - | - | - | - | - | - | - | - | - | - | - | - | - | - | - | - | - | - | - | - | - | - | - | - | - | - | - | - | - | - | - | - | - | - | - | - | - | - | - | - | - | - | - | - | - | - | - | - | - | - | - | - | - | - | - | - | - | - | - | - | - | - | - | - | - | - | - | - | - | - | - | - | - | - | - | - | - | - | - | - | - | - | - | - | - | - | - | - | - | - | - | - | - | - | - | - | - | - | - | - | - | - | - | - | - | - | - | - | - | - | - | - | - | - | - | - | - | - | - | - | - | - | - | - | - | - | - | - | - | - | - | - | - | - | - | - | - | - | - | - | - | - | - | - | - | - | - | - | [18 empty] | 0.84806 | kg/GJ delivered | 0.48389 | kg/GJ delivered | 0.47391 | kg/GJ delivered
| 303 | traditional brick stove (Larch) | traditional brick stove | Larch | Firewood | Traditional | 0.122 | 16.9696 | Firewood, Traditional, CN | No | No | No | No | Shen et al. 2012b | CN | China | - | - | - | - | - | - | - | - | - | - | - | - | - | - | - | - | - | - | 0.71 | g/kg | 0.14 | g/kg | 0.35 | g/kg | - | - | - | - | - | - | - | - | - | - | - | - | - | - | - | - | - | - | - | - | - | - | - | - | - | - | - | - | - | - | - | - | - | - | - | - | - | - | - | - | - | - | - | - | - | - | - | - | - | - | - | - | - | - | - | - | - | - | - | - | - | - | - | - | - | - | - | - | - | - | - | - | - | - | - | - | - | - | - | - | - | - | - | - | - | - | - | - | - | - | - | - | - | - | - | - | - | - | - | - | - | - | - | - | - | - | - | - | - | - | - | - | - | - | - | - | - | - | - | - | - | - | - | - | - | - | - | - | - | - | - | - | - | - | - | - | - | - | - | - | - | - | - | - | - | - | - | - | - | - | - | - | - | - | - | - | - | - | - | - | - | - | - | - | - | - | - | - | - | - | - | - | - | - | - | - | - | - | - | - | - | - | - | - | - | - | - | - | - | - | - | - | - | - | - | - | - | - | - | - | - | - | - | - | - | - | - | - | - | - | - | - | - | - | - | - | - | - | - | - | - | - | - | - | - | - | - | - | - | - | - | - | - | - | - | - | - | - | - | - | - | - | - | - | - | - | - | - | - | - | - | - | - | - | - | - | - | - | - | - | - | - | - | - | - | - | - | - | - | - | - | - | - | - | - | - | - | - | - | - | - | - | - | - | - | - | - | - | - | - | - | - | - | - | - | - | - | - | - | - | - | - | - | - | - | - | - | - | - | - | - | - | - | - | - | - | - | - | - | - | - | - | - | - | - | - | - | - | - | - | - | - | - | - | - | - | - | - | - | - | - | - | - | - | - | - | - | - | - | - | - | - | - | - | [18 empty] | 0.34295 | kg/GJ delivered | 0.067624 | kg/GJ delivered | 0.16906 | kg/GJ delivered
| 304 | traditional brick stove (Water Chinese fir) | traditional brick stove | Water Chinese fir | Firewood | Traditional | 0.122 | 17.2079 | Firewood, Traditional, CN | No | No | No | No | Shen et al. 2012b | CN | China | - | - | - | - | - | - | - | - | - | - | - | - | - | - | - | - | - | - | 1.8 | g/kg | 0.36 | g/kg | 0.85 | g/kg | - | - | - | - | - | - | - | - | - | - | - | - | - | - | - | - | - | - | - | - | - | - | - | - | - | - | - | - | - | - | - | - | - | - | - | - | - | - | - | - | - | - | - | - | - | - | - | - | - | - | - | - | - | - | - | - | - | - | - | - | - | - | - | - | - | - | - | - | - | - | - | - | - | - | - | - | - | - | - | - | - | - | - | - | - | - | - | - | - | - | - | - | - | - | - | - | - | - | - | - | - | - | - | - | - | - | - | - | - | - | - | - | - | - | - | - | - | - | - | - | - | - | - | - | - | - | - | - | - | - | - | - | - | - | - | - | - | - | - | - | - | - | - | - | - | - | - | - | - | - | - | - | - | - | - | - | - | - | - | - | - | - | - | - | - | - | - | - | - | - | - | - | - | - | - | - | - | - | - | - | - | - | - | - | - | - | - | - | - | - | - | - | - | - | - | - | - | - | - | - | - | - | - | - | - | - | - | - | - | - | - | - | - | - | - | - | - | - | - | - | - | - | - | - | - | - | - | - | - | - | - | - | - | - | - | - | - | - | - | - | - | - | - | - | - | - | - | - | - | - | - | - | - | - | - | - | - | - | - | - | - | - | - | - | - | - | - | - | - | - | - | - | - | - | - | - | - | - | - | - | - | - | - | - | - | - | - | - | - | - | - | - | - | - | - | - | - | - | - | - | - | - | - | - | - | - | - | - | - | - | - | - | - | - | - | - | - | - | - | - | - | - | - | - | - | - | - | - | - | - | - | - | - | - | - | - | - | - | - | - | - | - | - | - | - | - | - | - | - | - | - | - | - | - | [18 empty] | 0.8574 | kg/GJ delivered | 0.17148 | kg/GJ delivered | 0.40488 | kg/GJ delivered
| 305 | traditional brick stove (Cypress) | traditional brick stove | Cypress | Firewood | Traditional | 0.122 | 17.6759 | Firewood, Traditional, CN | No | No | No | No | Shen et al. 2012b | CN | China | - | - | - | - | - | - | - | - | - | - | - | - | - | - | - | - | - | - | 2.0 | g/kg | 0.82 | g/kg | 0.71 | g/kg | - | - | - | - | - | - | - | - | - | - | - | - | - | - | - | - | - | - | - | - | - | - | - | - | - | - | - | - | - | - | - | - | - | - | - | - | - | - | - | - | - | - | - | - | - | - | - | - | - | - | - | - | - | - | - | - | - | - | - | - | - | - | - | - | - | - | - | - | - | - | - | - | - | - | - | - | - | - | - | - | - | - | - | - | - | - | - | - | - | - | - | - | - | - | - | - | - | - | - | - | - | - | - | - | - | - | - | - | - | - | - | - | - | - | - | - | - | - | - | - | - | - | - | - | - | - | - | - | - | - | - | - | - | - | - | - | - | - | - | - | - | - | - | - | - | - | - | - | - | - | - | - | - | - | - | - | - | - | - | - | - | - | - | - | - | - | - | - | - | - | - | - | - | - | - | - | - | - | - | - | - | - | - | - | - | - | - | - | - | - | - | - | - | - | - | - | - | - | - | - | - | - | - | - | - | - | - | - | - | - | - | - | - | - | - | - | - | - | - | - | - | - | - | - | - | - | - | - | - | - | - | - | - | - | - | - | - | - | - | - | - | - | - | - | - | - | - | - | - | - | - | - | - | - | - | - | - | - | - | - | - | - | - | - | - | - | - | - | - | - | - | - | - | - | - | - | - | - | - | - | - | - | - | - | - | - | - | - | - | - | - | - | - | - | - | - | - | - | - | - | - | - | - | - | - | - | - | - | - | - | - | - | - | - | - | - | - | - | - | - | - | - | - | - | - | - | - | - | - | - | - | - | - | - | - | - | - | - | - | - | - | - | - | - | - | - | - | - | - | - | - | - | - | - | [18 empty] | 0.92745 | kg/GJ delivered | 0.38025 | kg/GJ delivered | 0.32924 | kg/GJ delivered
| 306 | traditional brick stove (Oak) | traditional brick stove | Oak | Firewood | Traditional | 0.122 | 16.7753 | Firewood, Traditional, CN | No | No | No | No | Shen et al. 2012b | CN | China | - | - | - | - | - | - | - | - | - | - | - | - | - | - | - | - | - | - | 1.7 | g/kg | 0.54 | g/kg | 0.13 | g/kg | - | - | - | - | - | - | - | - | - | - | - | - | - | - | - | - | - | - | - | - | - | - | - | - | - | - | - | - | - | - | - | - | - | - | - | - | - | - | - | - | - | - | - | - | - | - | - | - | - | - | - | - | - | - | - | - | - | - | - | - | - | - | - | - | - | - | - | - | - | - | - | - | - | - | - | - | - | - | - | - | - | - | - | - | - | - | - | - | - | - | - | - | - | - | - | - | - | - | - | - | - | - | - | - | - | - | - | - | - | - | - | - | - | - | - | - | - | - | - | - | - | - | - | - | - | - | - | - | - | - | - | - | - | - | - | - | - | - | - | - | - | - | - | - | - | - | - | - | - | - | - | - | - | - | - | - | - | - | - | - | - | - | - | - | - | - | - | - | - | - | - | - | - | - | - | - | - | - | - | - | - | - | - | - | - | - | - | - | - | - | - | - | - | - | - | - | - | - | - | - | - | - | - | - | - | - | - | - | - | - | - | - | - | - | - | - | - | - | - | - | - | - | - | - | - | - | - | - | - | - | - | - | - | - | - | - | - | - | - | - | - | - | - | - | - | - | - | - | - | - | - | - | - | - | - | - | - | - | - | - | - | - | - | - | - | - | - | - | - | - | - | - | - | - | - | - | - | - | - | - | - | - | - | - | - | - | - | - | - | - | - | - | - | - | - | - | - | - | - | - | - | - | - | - | - | - | - | - | - | - | - | - | - | - | - | - | - | - | - | - | - | - | - | - | - | - | - | - | - | - | - | - | - | - | - | - | - | - | - | - | - | - | - | - | - | - | - | - | - | - | - | - | - | - | [18 empty] | 0.83065 | kg/GJ delivered | 0.26385 | kg/GJ delivered | 0.06352 | kg/GJ delivered
| 307 | traditional brick stove (Chinese Pine) | traditional brick stove | Chinese Pine | Firewood | Traditional | 0.122 | 16.3427 | Firewood, Traditional, CN | No | No | No | No | Shen et al. 2012b | CN | China | - | - | - | - | - | - | - | - | - | - | - | - | - | - | - | - | - | - | 1.6 | g/kg | 0.60 | g/kg | 0.94 | g/kg | - | - | - | - | - | - | - | - | - | - | - | - | - | - | - | - | - | - | - | - | - | - | - | - | - | - | - | - | - | - | - | - | - | - | - | - | - | - | - | - | - | - | - | - | - | - | - | - | - | - | - | - | - | - | - | - | - | - | - | - | - | - | - | - | - | - | - | - | - | - | - | - | - | - | - | - | - | - | - | - | - | - | - | - | - | - | - | - | - | - | - | - | - | - | - | - | - | - | - | - | - | - | - | - | - | - | - | - | - | - | - | - | - | - | - | - | - | - | - | - | - | - | - | - | - | - | - | - | - | - | - | - | - | - | - | - | - | - | - | - | - | - | - | - | - | - | - | - | - | - | - | - | - | - | - | - | - | - | - | - | - | - | - | - | - | - | - | - | - | - | - | - | - | - | - | - | - | - | - | - | - | - | - | - | - | - | - | - | - | - | - | - | - | - | - | - | - | - | - | - | - | - | - | - | - | - | - | - | - | - | - | - | - | - | - | - | - | - | - | - | - | - | - | - | - | - | - | - | - | - | - | - | - | - | - | - | - | - | - | - | - | - | - | - | - | - | - | - | - | - | - | - | - | - | - | - | - | - | - | - | - | - | - | - | - | - | - | - | - | - | - | - | - | - | - | - | - | - | - | - | - | - | - | - | - | - | - | - | - | - | - | - | - | - | - | - | - | - | - | - | - | - | - | - | - | - | - | - | - | - | - | - | - | - | - | - | - | - | - | - | - | - | - | - | - | - | - | - | - | - | - | - | - | - | - | - | - | - | - | - | - | - | - | - | - | - | - | - | - | - | - | - | - | - | [18 empty] | 0.80248 | kg/GJ delivered | 0.30093 | kg/GJ delivered | 0.47146 | kg/GJ delivered
| 308 | traditional brick stove (Willow) | traditional brick stove | Willow | Firewood | Traditional | 0.122 | 15.0007 | Firewood, Traditional, CN | No | No | No | No | Shen et al. 2012b | CN | China | - | - | - | - | - | - | - | - | - | - | - | - | - | - | - | - | - | - | 0.89 | g/kg | 0.23 | g/kg | 0.47 | g/kg | - | - | - | - | - | - | - | - | - | - | - | - | - | - | - | - | - | - | - | - | - | - | - | - | - | - | - | - | - | - | - | - | - | - | - | - | - | - | - | - | - | - | - | - | - | - | - | - | - | - | - | - | - | - | - | - | - | - | - | - | - | - | - | - | - | - | - | - | - | - | - | - | - | - | - | - | - | - | - | - | - | - | - | - | - | - | - | - | - | - | - | - | - | - | - | - | - | - | - | - | - | - | - | - | - | - | - | - | - | - | - | - | - | - | - | - | - | - | - | - | - | - | - | - | - | - | - | - | - | - | - | - | - | - | - | - | - | - | - | - | - | - | - | - | - | - | - | - | - | - | - | - | - | - | - | - | - | - | - | - | - | - | - | - | - | - | - | - | - | - | - | - | - | - | - | - | - | - | - | - | - | - | - | - | - | - | - | - | - | - | - | - | - | - | - | - | - | - | - | - | - | - | - | - | - | - | - | - | - | - | - | - | - | - | - | - | - | - | - | - | - | - | - | - | - | - | - | - | - | - | - | - | - | - | - | - | - | - | - | - | - | - | - | - | - | - | - | - | - | - | - | - | - | - | - | - | - | - | - | - | - | - | - | - | - | - | - | - | - | - | - | - | - | - | - | - | - | - | - | - | - | - | - | - | - | - | - | - | - | - | - | - | - | - | - | - | - | - | - | - | - | - | - | - | - | - | - | - | - | - | - | - | - | - | - | - | - | - | - | - | - | - | - | - | - | - | - | - | - | - | - | - | - | - | - | - | - | - | - | - | - | - | - | - | - | - | - | - | - | - | - | - | - | - | [18 empty] | 0.48632 | kg/GJ delivered | 0.12568 | kg/GJ delivered | 0.25682 | kg/GJ delivered
| 309 | traditional brick stove (Paulownia tomentosa) | traditional brick stove | Paulownia tomentosa | Firewood | Traditional | 0.122 | 14.1266 | Firewood, Traditional, CN | No | No | No | No | Shen et al. 2012b | CN | China | - | - | - | - | - | - | - | - | - | - | - | - | - | - | - | - | - | - | 1.9 | g/kg | 0.39 | g/kg | 0.94 | g/kg | - | - | - | - | - | - | - | - | - | - | - | - | - | - | - | - | - | - | - | - | - | - | - | - | - | - | - | - | - | - | - | - | - | - | - | - | - | - | - | - | - | - | - | - | - | - | - | - | - | - | - | - | - | - | - | - | - | - | - | - | - | - | - | - | - | - | - | - | - | - | - | - | - | - | - | - | - | - | - | - | - | - | - | - | - | - | - | - | - | - | - | - | - | - | - | - | - | - | - | - | - | - | - | - | - | - | - | - | - | - | - | - | - | - | - | - | - | - | - | - | - | - | - | - | - | - | - | - | - | - | - | - | - | - | - | - | - | - | - | - | - | - | - | - | - | - | - | - | - | - | - | - | - | - | - | - | - | - | - | - | - | - | - | - | - | - | - | - | - | - | - | - | - | - | - | - | - | - | - | - | - | - | - | - | - | - | - | - | - | - | - | - | - | - | - | - | - | - | - | - | - | - | - | - | - | - | - | - | - | - | - | - | - | - | - | - | - | - | - | - | - | - | - | - | - | - | - | - | - | - | - | - | - | - | - | - | - | - | - | - | - | - | - | - | - | - | - | - | - | - | - | - | - | - | - | - | - | - | - | - | - | - | - | - | - | - | - | - | - | - | - | - | - | - | - | - | - | - | - | - | - | - | - | - | - | - | - | - | - | - | - | - | - | - | - | - | - | - | - | - | - | - | - | - | - | - | - | - | - | - | - | - | - | - | - | - | - | - | - | - | - | - | - | - | - | - | - | - | - | - | - | - | - | - | - | - | - | - | - | - | - | - | - | - | - | - | - | - | - | - | - | - | - | - | [18 empty] | 1.1024 | kg/GJ delivered | 0.22629 | kg/GJ delivered | 0.54542 | kg/GJ delivered
| 310 | traditional brick stove (Toon) | traditional brick stove | Toon | Firewood | Traditional | 0.122 | 15.2567 | Firewood, Traditional, CN | No | No | No | No | Shen et al. 2012b | CN | China | - | - | - | - | - | - | - | - | - | - | - | - | - | - | - | - | - | - | 1.0 | g/kg | 0.19 | g/kg | 0.52 | g/kg | - | - | - | - | - | - | - | - | - | - | - | - | - | - | - | - | - | - | - | - | - | - | - | - | - | - | - | - | - | - | - | - | - | - | - | - | - | - | - | - | - | - | - | - | - | - | - | - | - | - | - | - | - | - | - | - | - | - | - | - | - | - | - | - | - | - | - | - | - | - | - | - | - | - | - | - | - | - | - | - | - | - | - | - | - | - | - | - | - | - | - | - | - | - | - | - | - | - | - | - | - | - | - | - | - | - | - | - | - | - | - | - | - | - | - | - | - | - | - | - | - | - | - | - | - | - | - | - | - | - | - | - | - | - | - | - | - | - | - | - | - | - | - | - | - | - | - | - | - | - | - | - | - | - | - | - | - | - | - | - | - | - | - | - | - | - | - | - | - | - | - | - | - | - | - | - | - | - | - | - | - | - | - | - | - | - | - | - | - | - | - | - | - | - | - | - | - | - | - | - | - | - | - | - | - | - | - | - | - | - | - | - | - | - | - | - | - | - | - | - | - | - | - | - | - | - | - | - | - | - | - | - | - | - | - | - | - | - | - | - | - | - | - | - | - | - | - | - | - | - | - | - | - | - | - | - | - | - | - | - | - | - | - | - | - | - | - | - | - | - | - | - | - | - | - | - | - | - | - | - | - | - | - | - | - | - | - | - | - | - | - | - | - | - | - | - | - | - | - | - | - | - | - | - | - | - | - | - | - | - | - | - | - | - | - | - | - | - | - | - | - | - | - | - | - | - | - | - | - | - | - | - | - | - | - | - | - | - | - | - | - | - | - | - | - | - | - | - | - | - | - | - | - | - | [18 empty] | 0.53725 | kg/GJ delivered | 0.10208 | kg/GJ delivered | 0.27937 | kg/GJ delivered
| 311 | traditional brick stove (White Birch) | traditional brick stove | White Birch | Firewood | Traditional | 0.122 | 17.8525 | Firewood, Traditional, CN | No | No | No | No | Shen et al. 2012b | CN | China | - | - | - | - | - | - | - | - | - | - | - | - | - | - | - | - | - | - | 1.9 | g/kg | 0.69 | g/kg | 0.67 | g/kg | - | - | - | - | - | - | - | - | - | - | - | - | - | - | - | - | - | - | - | - | - | - | - | - | - | - | - | - | - | - | - | - | - | - | - | - | - | - | - | - | - | - | - | - | - | - | - | - | - | - | - | - | - | - | - | - | - | - | - | - | - | - | - | - | - | - | - | - | - | - | - | - | - | - | - | - | - | - | - | - | - | - | - | - | - | - | - | - | - | - | - | - | - | - | - | - | - | - | - | - | - | - | - | - | - | - | - | - | - | - | - | - | - | - | - | - | - | - | - | - | - | - | - | - | - | - | - | - | - | - | - | - | - | - | - | - | - | - | - | - | - | - | - | - | - | - | - | - | - | - | - | - | - | - | - | - | - | - | - | - | - | - | - | - | - | - | - | - | - | - | - | - | - | - | - | - | - | - | - | - | - | - | - | - | - | - | - | - | - | - | - | - | - | - | - | - | - | - | - | - | - | - | - | - | - | - | - | - | - | - | - | - | - | - | - | - | - | - | - | - | - | - | - | - | - | - | - | - | - | - | - | - | - | - | - | - | - | - | - | - | - | - | - | - | - | - | - | - | - | - | - | - | - | - | - | - | - | - | - | - | - | - | - | - | - | - | - | - | - | - | - | - | - | - | - | - | - | - | - | - | - | - | - | - | - | - | - | - | - | - | - | - | - | - | - | - | - | - | - | - | - | - | - | - | - | - | - | - | - | - | - | - | - | - | - | - | - | - | - | - | - | - | - | - | - | - | - | - | - | - | - | - | - | - | - | - | - | - | - | - | - | - | - | - | - | - | - | - | - | - | - | - | - | - | [18 empty] | 0.87236 | kg/GJ delivered | 0.3168 | kg/GJ delivered | 0.30762 | kg/GJ delivered
| 312 | traditional brick stove (Lespedeza) | traditional brick stove | Lespedeza | Firewood | Traditional | 0.122 | 15.3 | Firewood, Traditional, CN | No | No | No | No | Shen et al. 2012b | CN | China | - | - | - | - | - | - | - | - | - | - | - | - | - | - | - | - | - | - | 3.5 | g/kg | 0.21 | g/kg | 0.48 | g/kg | - | - | - | - | - | - | - | - | - | - | - | - | - | - | - | - | - | - | - | - | - | - | - | - | - | - | - | - | - | - | - | - | - | - | - | - | - | - | - | - | - | - | - | - | - | - | - | - | - | - | - | - | - | - | - | - | - | - | - | - | - | - | - | - | - | - | - | - | - | - | - | - | - | - | - | - | - | - | - | - | - | - | - | - | - | - | - | - | - | - | - | - | - | - | - | - | - | - | - | - | - | - | - | - | - | - | - | - | - | - | - | - | - | - | - | - | - | - | - | - | - | - | - | - | - | - | - | - | - | - | - | - | - | - | - | - | - | - | - | - | - | - | - | - | - | - | - | - | - | - | - | - | - | - | - | - | - | - | - | - | - | - | - | - | - | - | - | - | - | - | - | - | - | - | - | - | - | - | - | - | - | - | - | - | - | - | - | - | - | - | - | - | - | - | - | - | - | - | - | - | - | - | - | - | - | - | - | - | - | - | - | - | - | - | - | - | - | - | - | - | - | - | - | - | - | - | - | - | - | - | - | - | - | - | - | - | - | - | - | - | - | - | - | - | - | - | - | - | - | - | - | - | - | - | - | - | - | - | - | - | - | - | - | - | - | - | - | - | - | - | - | - | - | - | - | - | - | - | - | - | - | - | - | - | - | - | - | - | - | - | - | - | - | - | - | - | - | - | - | - | - | - | - | - | - | - | - | - | - | - | - | - | - | - | - | - | - | - | - | - | - | - | - | - | - | - | - | - | - | - | - | - | - | - | - | - | - | - | - | - | - | - | - | - | - | - | - | - | - | - | - | - | - | - | [18 empty] | 1.8751 | kg/GJ delivered | 0.1125 | kg/GJ delivered | 0.25715 | kg/GJ delivered
| 313 | traditional brick stove (Buxus sinica) | traditional brick stove | Buxus sinica | Firewood | Traditional | 0.122 | 15.3 | Firewood, Traditional, CN | No | No | No | No | Shen et al. 2012b | CN | China | - | - | - | - | - | - | - | - | - | - | - | - | - | - | - | - | - | - | 4.7 | g/kg | 1.2 | g/kg | 2.5 | g/kg | - | - | - | - | - | - | - | - | - | - | - | - | - | - | - | - | - | - | - | - | - | - | - | - | - | - | - | - | - | - | - | - | - | - | - | - | - | - | - | - | - | - | - | - | - | - | - | - | - | - | - | - | - | - | - | - | - | - | - | - | - | - | - | - | - | - | - | - | - | - | - | - | - | - | - | - | - | - | - | - | - | - | - | - | - | - | - | - | - | - | - | - | - | - | - | - | - | - | - | - | - | - | - | - | - | - | - | - | - | - | - | - | - | - | - | - | - | - | - | - | - | - | - | - | - | - | - | - | - | - | - | - | - | - | - | - | - | - | - | - | - | - | - | - | - | - | - | - | - | - | - | - | - | - | - | - | - | - | - | - | - | - | - | - | - | - | - | - | - | - | - | - | - | - | - | - | - | - | - | - | - | - | - | - | - | - | - | - | - | - | - | - | - | - | - | - | - | - | - | - | - | - | - | - | - | - | - | - | - | - | - | - | - | - | - | - | - | - | - | - | - | - | - | - | - | - | - | - | - | - | - | - | - | - | - | - | - | - | - | - | - | - | - | - | - | - | - | - | - | - | - | - | - | - | - | - | - | - | - | - | - | - | - | - | - | - | - | - | - | - | - | - | - | - | - | - | - | - | - | - | - | - | - | - | - | - | - | - | - | - | - | - | - | - | - | - | - | - | - | - | - | - | - | - | - | - | - | - | - | - | - | - | - | - | - | - | - | - | - | - | - | - | - | - | - | - | - | - | - | - | - | - | - | - | - | - | - | - | - | - | - | - | - | - | - | - | - | - | - | - | - | - | - | - | [18 empty] | 2.5179 | kg/GJ delivered | 0.64288 | kg/GJ delivered | 1.3393 | kg/GJ delivered
| 314 | traditional brick stove (Holly) | traditional brick stove | Holly | Firewood | Traditional | 0.122 | 15.3 | Firewood, Traditional, CN | No | No | No | No | Shen et al. 2012b | CN | China | - | - | - | - | - | - | - | - | - | - | - | - | - | - | - | - | - | - | 3.1 | g/kg | 0.73 | g/kg | 1.6 | g/kg | - | - | - | - | - | - | - | - | - | - | - | - | - | - | - | - | - | - | - | - | - | - | - | - | - | - | - | - | - | - | - | - | - | - | - | - | - | - | - | - | - | - | - | - | - | - | - | - | - | - | - | - | - | - | - | - | - | - | - | - | - | - | - | - | - | - | - | - | - | - | - | - | - | - | - | - | - | - | - | - | - | - | - | - | - | - | - | - | - | - | - | - | - | - | - | - | - | - | - | - | - | - | - | - | - | - | - | - | - | - | - | - | - | - | - | - | - | - | - | - | - | - | - | - | - | - | - | - | - | - | - | - | - | - | - | - | - | - | - | - | - | - | - | - | - | - | - | - | - | - | - | - | - | - | - | - | - | - | - | - | - | - | - | - | - | - | - | - | - | - | - | - | - | - | - | - | - | - | - | - | - | - | - | - | - | - | - | - | - | - | - | - | - | - | - | - | - | - | - | - | - | - | - | - | - | - | - | - | - | - | - | - | - | - | - | - | - | - | - | - | - | - | - | - | - | - | - | - | - | - | - | - | - | - | - | - | - | - | - | - | - | - | - | - | - | - | - | - | - | - | - | - | - | - | - | - | - | - | - | - | - | - | - | - | - | - | - | - | - | - | - | - | - | - | - | - | - | - | - | - | - | - | - | - | - | - | - | - | - | - | - | - | - | - | - | - | - | - | - | - | - | - | - | - | - | - | - | - | - | - | - | - | - | - | - | - | - | - | - | - | - | - | - | - | - | - | - | - | - | - | - | - | - | - | - | - | - | - | - | - | - | - | - | - | - | - | - | - | - | - | - | - | - | - | [18 empty] | 1.6608 | kg/GJ delivered | 0.39109 | kg/GJ delivered | 0.85717 | kg/GJ delivered
| 315 | traditional brick stove (Bamboo) | traditional brick stove | Bamboo | Crop Residue | Traditional | 0.11 | 14.023 | Crop Residue, Traditional, CN | No | No | No | No | Shen et al. 2012b | CN | China | - | - | - | - | - | - | - | - | - | - | - | - | - | - | - | - | - | - | 2.1 | g/kg | 0.13 | g/kg | 1.2 | g/kg | - | - | - | - | - | - | - | - | - | - | - | - | - | - | - | - | - | - | - | - | - | - | - | - | - | - | - | - | - | - | - | - | - | - | - | - | - | - | - | - | - | - | - | - | - | - | - | - | - | - | - | - | - | - | - | - | - | - | - | - | - | - | - | - | - | - | - | - | - | - | - | - | - | - | - | - | - | - | - | - | - | - | - | - | - | - | - | - | - | - | - | - | - | - | - | - | - | - | - | - | - | - | - | - | - | - | - | - | - | - | - | - | - | - | - | - | - | - | - | - | - | - | - | - | - | - | - | - | - | - | - | - | - | - | - | - | - | - | - | - | - | - | - | - | - | - | - | - | - | - | - | - | - | - | - | - | - | - | - | - | - | - | - | - | - | - | - | - | - | - | - | - | - | - | - | - | - | - | - | - | - | - | - | - | - | - | - | - | - | - | - | - | - | - | - | - | - | - | - | - | - | - | - | - | - | - | - | - | - | - | - | - | - | - | - | - | - | - | - | - | - | - | - | - | - | - | - | - | - | - | - | - | - | - | - | - | - | - | - | - | - | - | - | - | - | - | - | - | - | - | - | - | - | - | - | - | - | - | - | - | - | - | - | - | - | - | - | - | - | - | - | - | - | - | - | - | - | - | - | - | - | - | - | - | - | - | - | - | - | - | - | - | - | - | - | - | - | - | - | - | - | - | - | - | - | - | - | - | - | - | - | - | - | - | - | - | - | - | - | - | - | - | - | - | - | - | - | - | - | - | - | - | - | - | - | - | - | - | - | - | - | - | - | - | - | - | - | - | - | - | - | - | - | - | [18 empty] | 1.3614 | kg/GJ delivered | 0.084277 | kg/GJ delivered | 0.77794 | kg/GJ delivered
| 341 | Brick (Wheat straw ) | Brick | Wheat straw | Crop Residue | Traditional | 0.11 | 14.023 | Crop Residue, Traditional, CN | No | No | No | No | Zhang et al. 1999 | CN | China | 62 | g/kg | - | - | - | - | - | - | - | - | - | - | - | - | - | - | - | - | - | - | - | - | - | - | - | - | - | - | - | - | - | - | - | - | - | - | - | - | - | - | - | - | - | - | - | - | - | - | - | - | - | - | - | - | - | - | - | - | - | - | - | - | - | - | - | - | - | - | - | - | - | - | - | - | - | - | - | - | - | - | - | - | - | - | - | - | - | - | - | - | - | - | - | - | - | - | - | - | - | - | - | - | - | - | - | - | - | - | - | - | - | - | - | - | - | - | - | - | - | - | - | - | - | - | - | - | - | - | - | - | - | - | - | - | - | - | - | - | - | - | - | - | - | - | - | - | - | - | - | - | - | - | - | - | - | - | - | - | - | - | - | - | - | - | - | - | - | - | - | - | - | - | - | - | - | - | - | - | - | - | - | - | - | - | - | - | - | - | - | - | - | - | - | - | - | - | - | - | - | - | - | - | - | - | - | - | - | - | - | - | - | - | - | - | - | - | - | - | - | - | - | - | - | - | - | - | - | - | - | - | - | - | - | - | - | - | - | - | - | - | - | - | - | - | - | - | - | - | - | - | - | - | - | - | - | - | - | - | - | - | - | - | - | - | - | - | - | - | - | - | - | - | - | - | - | - | - | - | - | - | - | - | - | - | - | - | - | - | - | - | - | - | - | - | - | - | - | - | - | - | - | - | - | - | - | - | - | - | - | - | - | - | - | - | - | - | - | - | - | - | - | - | - | - | - | - | - | - | - | - | - | - | - | - | - | - | - | - | - | - | - | - | - | - | - | - | - | - | - | - | - | - | - | - | - | - | - | - | - | - | - | - | - | - | - | - | - | - | - | - | - | - | - | - | - | - | - | - | 40.1937 | kg/GJ delivered
| 342 | Improved brick (Wheat straw ) | Improved brick | Wheat straw | Crop Residue | Improved | 0.17245 | 14.023 | Crop Residue, Improved, CN |  |  |  |  | Zhang et al. 1999 | CN | China | 170 | g/kg | - | - | - | - | - | - | - | - | - | - | - | - | - | - | - | - | - | - | - | - | - | - | - | - | - | - | - | - | - | - | - | - | - | - | - | - | - | - | - | - | - | - | - | - | - | - | - | - | - | - | - | - | - | - | - | - | - | - | - | - | - | - | - | - | - | - | - | - | - | - | - | - | - | - | - | - | - | - | - | - | - | - | - | - | - | - | - | - | - | - | - | - | - | - | - | - | - | - | - | - | - | - | - | - | - | - | - | - | - | - | - | - | - | - | - | - | - | - | - | - | - | - | - | - | - | - | - | - | - | - | - | - | - | - | - | - | - | - | - | - | - | - | - | - | - | - | - | - | - | - | - | - | - | - | - | - | - | - | - | - | - | - | - | - | - | - | - | - | - | - | - | - | - | - | - | - | - | - | - | - | - | - | - | - | - | - | - | - | - | - | - | - | - | - | - | - | - | - | - | - | - | - | - | - | - | - | - | - | - | - | - | - | - | - | - | - | - | - | - | - | - | - | - | - | - | - | - | - | - | - | - | - | - | - | - | - | - | - | - | - | - | - | - | - | - | - | - | - | - | - | - | - | - | - | - | - | - | - | - | - | - | - | - | - | - | - | - | - | - | - | - | - | - | - | - | - | - | - | - | - | - | - | - | - | - | - | - | - | - | - | - | - | - | - | - | - | - | - | - | - | - | - | - | - | - | - | - | - | - | - | - | - | - | - | - | - | - | - | - | - | - | - | - | - | - | - | - | - | - | - | - | - | - | - | - | - | - | - | - | - | - | - | - | - | - | - | - | - | - | - | - | - | - | - | - | - | - | - | - | - | - | - | - | - | - | - | - | - | - | - | - | - | - | - | - | - | 70.2983 | kg/GJ delivered
| 343 | Brick (Maize stalk ) | Brick | Maize stalk | Crop Residue | Traditional | 0.11 | 14.023 | Crop Residue, Traditional, CN | No | No | No | No | Zhang et al. 1999 | CN | China | 36 | g/kg | - | - | - | - | - | - | - | - | - | - | - | - | - | - | - | - | - | - | - | - | - | - | - | - | - | - | - | - | - | - | - | - | - | - | - | - | - | - | - | - | - | - | - | - | - | - | - | - | - | - | - | - | - | - | - | - | - | - | - | - | - | - | - | - | - | - | - | - | - | - | - | - | - | - | - | - | - | - | - | - | - | - | - | - | - | - | - | - | - | - | - | - | - | - | - | - | - | - | - | - | - | - | - | - | - | - | - | - | - | - | - | - | - | - | - | - | - | - | - | - | - | - | - | - | - | - | - | - | - | - | - | - | - | - | - | - | - | - | - | - | - | - | - | - | - | - | - | - | - | - | - | - | - | - | - | - | - | - | - | - | - | - | - | - | - | - | - | - | - | - | - | - | - | - | - | - | - | - | - | - | - | - | - | - | - | - | - | - | - | - | - | - | - | - | - | - | - | - | - | - | - | - | - | - | - | - | - | - | - | - | - | - | - | - | - | - | - | - | - | - | - | - | - | - | - | - | - | - | - | - | - | - | - | - | - | - | - | - | - | - | - | - | - | - | - | - | - | - | - | - | - | - | - | - | - | - | - | - | - | - | - | - | - | - | - | - | - | - | - | - | - | - | - | - | - | - | - | - | - | - | - | - | - | - | - | - | - | - | - | - | - | - | - | - | - | - | - | - | - | - | - | - | - | - | - | - | - | - | - | - | - | - | - | - | - | - | - | - | - | - | - | - | - | - | - | - | - | - | - | - | - | - | - | - | - | - | - | - | - | - | - | - | - | - | - | - | - | - | - | - | - | - | - | - | - | - | - | - | - | - | - | - | - | - | - | - | - | - | - | - | - | - | - | - | - | - | 23.3383 | kg/GJ delivered
| 344 | Improved brick (Maize stalk ) | Improved brick | Maize stalk | Crop Residue | Improved | 0.17245 | 14.023 | Crop Residue, Improved, CN |  |  |  |  | Zhang et al. 1999 | CN | China | 79 | g/kg | - | - | - | - | - | - | - | - | - | - | - | - | - | - | - | - | - | - | - | - | - | - | - | - | - | - | - | - | - | - | - | - | - | - | - | - | - | - | - | - | - | - | - | - | - | - | - | - | - | - | - | - | - | - | - | - | - | - | - | - | - | - | - | - | - | - | - | - | - | - | - | - | - | - | - | - | - | - | - | - | - | - | - | - | - | - | - | - | - | - | - | - | - | - | - | - | - | - | - | - | - | - | - | - | - | - | - | - | - | - | - | - | - | - | - | - | - | - | - | - | - | - | - | - | - | - | - | - | - | - | - | - | - | - | - | - | - | - | - | - | - | - | - | - | - | - | - | - | - | - | - | - | - | - | - | - | - | - | - | - | - | - | - | - | - | - | - | - | - | - | - | - | - | - | - | - | - | - | - | - | - | - | - | - | - | - | - | - | - | - | - | - | - | - | - | - | - | - | - | - | - | - | - | - | - | - | - | - | - | - | - | - | - | - | - | - | - | - | - | - | - | - | - | - | - | - | - | - | - | - | - | - | - | - | - | - | - | - | - | - | - | - | - | - | - | - | - | - | - | - | - | - | - | - | - | - | - | - | - | - | - | - | - | - | - | - | - | - | - | - | - | - | - | - | - | - | - | - | - | - | - | - | - | - | - | - | - | - | - | - | - | - | - | - | - | - | - | - | - | - | - | - | - | - | - | - | - | - | - | - | - | - | - | - | - | - | - | - | - | - | - | - | - | - | - | - | - | - | - | - | - | - | - | - | - | - | - | - | - | - | - | - | - | - | - | - | - | - | - | - | - | - | - | - | - | - | - | - | - | - | - | - | - | - | - | - | - | - | - | - | - | - | - | - | - | - | 32.668 | kg/GJ delivered
| 354 | Brick (Brush wood ) | Brick | Brush wood | Firewood | Traditional | 0.122 | 15.3 | Firewood, Traditional, CN | No | No | No | No | Zhang et al. 1999 | CN | China | 110 | g/kg | - | - | - | - | - | - | - | - | - | - | - | - | - | - | - | - | - | - | - | - | - | - | - | - | - | - | - | - | - | - | - | - | - | - | - | - | - | - | - | - | - | - | - | - | - | - | - | - | - | - | - | - | - | - | - | - | - | - | - | - | - | - | - | - | - | - | - | - | - | - | - | - | - | - | - | - | - | - | - | - | - | - | - | - | - | - | - | - | - | - | - | - | - | - | - | - | - | - | - | - | - | - | - | - | - | - | - | - | - | - | - | - | - | - | - | - | - | - | - | - | - | - | - | - | - | - | - | - | - | - | - | - | - | - | - | - | - | - | - | - | - | - | - | - | - | - | - | - | - | - | - | - | - | - | - | - | - | - | - | - | - | - | - | - | - | - | - | - | - | - | - | - | - | - | - | - | - | - | - | - | - | - | - | - | - | - | - | - | - | - | - | - | - | - | - | - | - | - | - | - | - | - | - | - | - | - | - | - | - | - | - | - | - | - | - | - | - | - | - | - | - | - | - | - | - | - | - | - | - | - | - | - | - | - | - | - | - | - | - | - | - | - | - | - | - | - | - | - | - | - | - | - | - | - | - | - | - | - | - | - | - | - | - | - | - | - | - | - | - | - | - | - | - | - | - | - | - | - | - | - | - | - | - | - | - | - | - | - | - | - | - | - | - | - | - | - | - | - | - | - | - | - | - | - | - | - | - | - | - | - | - | - | - | - | - | - | - | - | - | - | - | - | - | - | - | - | - | - | - | - | - | - | - | - | - | - | - | - | - | - | - | - | - | - | - | - | - | - | - | - | - | - | - | - | - | - | - | - | - | - | - | - | - | - | - | - | - | - | - | - | - | - | - | - | - | - | 58.9307 | kg/GJ delivered
| 355 | Improved brick (Brush wood ) | Improved brick | Brush wood | Firewood | Improved | 0.16243 | 15.3 | Firewood, Improved, CN |  |  |  |  | Zhang et al. 1999 | CN | China | 170 | g/kg | - | - | - | - | - | - | - | - | - | - | - | - | - | - | - | - | - | - | - | - | - | - | - | - | - | - | - | - | - | - | - | - | - | - | - | - | - | - | - | - | - | - | - | - | - | - | - | - | - | - | - | - | - | - | - | - | - | - | - | - | - | - | - | - | - | - | - | - | - | - | - | - | - | - | - | - | - | - | - | - | - | - | - | - | - | - | - | - | - | - | - | - | - | - | - | - | - | - | - | - | - | - | - | - | - | - | - | - | - | - | - | - | - | - | - | - | - | - | - | - | - | - | - | - | - | - | - | - | - | - | - | - | - | - | - | - | - | - | - | - | - | - | - | - | - | - | - | - | - | - | - | - | - | - | - | - | - | - | - | - | - | - | - | - | - | - | - | - | - | - | - | - | - | - | - | - | - | - | - | - | - | - | - | - | - | - | - | - | - | - | - | - | - | - | - | - | - | - | - | - | - | - | - | - | - | - | - | - | - | - | - | - | - | - | - | - | - | - | - | - | - | - | - | - | - | - | - | - | - | - | - | - | - | - | - | - | - | - | - | - | - | - | - | - | - | - | - | - | - | - | - | - | - | - | - | - | - | - | - | - | - | - | - | - | - | - | - | - | - | - | - | - | - | - | - | - | - | - | - | - | - | - | - | - | - | - | - | - | - | - | - | - | - | - | - | - | - | - | - | - | - | - | - | - | - | - | - | - | - | - | - | - | - | - | - | - | - | - | - | - | - | - | - | - | - | - | - | - | - | - | - | - | - | - | - | - | - | - | - | - | - | - | - | - | - | - | - | - | - | - | - | - | - | - | - | - | - | - | - | - | - | - | - | - | - | - | - | - | - | - | - | - | - | - | - | - | 68.4076 | kg/GJ delivered
| 357 | Brick (Fuel wood ) | Brick | Fuel wood | Firewood | Traditional | 0.122 | 15.3 | Firewood, Traditional, CN | No | No | No | No | Zhang et al. 1999 | CN | China | 42 | g/kg | - | - | - | - | - | - | - | - | - | - | - | - | - | - | - | - | - | - | - | - | - | - | - | - | - | - | - | - | - | - | - | - | - | - | - | - | - | - | - | - | - | - | - | - | - | - | - | - | - | - | - | - | - | - | - | - | - | - | - | - | - | - | - | - | - | - | - | - | - | - | - | - | - | - | - | - | - | - | - | - | - | - | - | - | - | - | - | - | - | - | - | - | - | - | - | - | - | - | - | - | - | - | - | - | - | - | - | - | - | - | - | - | - | - | - | - | - | - | - | - | - | - | - | - | - | - | - | - | - | - | - | - | - | - | - | - | - | - | - | - | - | - | - | - | - | - | - | - | - | - | - | - | - | - | - | - | - | - | - | - | - | - | - | - | - | - | - | - | - | - | - | - | - | - | - | - | - | - | - | - | - | - | - | - | - | - | - | - | - | - | - | - | - | - | - | - | - | - | - | - | - | - | - | - | - | - | - | - | - | - | - | - | - | - | - | - | - | - | - | - | - | - | - | - | - | - | - | - | - | - | - | - | - | - | - | - | - | - | - | - | - | - | - | - | - | - | - | - | - | - | - | - | - | - | - | - | - | - | - | - | - | - | - | - | - | - | - | - | - | - | - | - | - | - | - | - | - | - | - | - | - | - | - | - | - | - | - | - | - | - | - | - | - | - | - | - | - | - | - | - | - | - | - | - | - | - | - | - | - | - | - | - | - | - | - | - | - | - | - | - | - | - | - | - | - | - | - | - | - | - | - | - | - | - | - | - | - | - | - | - | - | - | - | - | - | - | - | - | - | - | - | - | - | - | - | - | - | - | - | - | - | - | - | - | - | - | - | - | - | - | - | - | - | - | - | - | 22.5008 | kg/GJ delivered
| 358 | Improved brick (Fuel wood ) | Improved brick | Fuel wood | Firewood | Improved | 0.16243 | 15.3 | Firewood, Improved, CN |  |  |  |  | Zhang et al. 1999 | CN | China | 99 | g/kg | - | - | - | - | - | - | - | - | - | - | - | - | - | - | - | - | - | - | - | - | - | - | - | - | - | - | - | - | - | - | - | - | - | - | - | - | - | - | - | - | - | - | - | - | - | - | - | - | - | - | - | - | - | - | - | - | - | - | - | - | - | - | - | - | - | - | - | - | - | - | - | - | - | - | - | - | - | - | - | - | - | - | - | - | - | - | - | - | - | - | - | - | - | - | - | - | - | - | - | - | - | - | - | - | - | - | - | - | - | - | - | - | - | - | - | - | - | - | - | - | - | - | - | - | - | - | - | - | - | - | - | - | - | - | - | - | - | - | - | - | - | - | - | - | - | - | - | - | - | - | - | - | - | - | - | - | - | - | - | - | - | - | - | - | - | - | - | - | - | - | - | - | - | - | - | - | - | - | - | - | - | - | - | - | - | - | - | - | - | - | - | - | - | - | - | - | - | - | - | - | - | - | - | - | - | - | - | - | - | - | - | - | - | - | - | - | - | - | - | - | - | - | - | - | - | - | - | - | - | - | - | - | - | - | - | - | - | - | - | - | - | - | - | - | - | - | - | - | - | - | - | - | - | - | - | - | - | - | - | - | - | - | - | - | - | - | - | - | - | - | - | - | - | - | - | - | - | - | - | - | - | - | - | - | - | - | - | - | - | - | - | - | - | - | - | - | - | - | - | - | - | - | - | - | - | - | - | - | - | - | - | - | - | - | - | - | - | - | - | - | - | - | - | - | - | - | - | - | - | - | - | - | - | - | - | - | - | - | - | - | - | - | - | - | - | - | - | - | - | - | - | - | - | - | - | - | - | - | - | - | - | - | - | - | - | - | - | - | - | - | - | - | - | - | - | - | 39.8374 | kg/GJ delivered
| 371 | Brick (Coal powder ) | Brick | Coal powder | Coal Powder | Traditional | 0.10133 | 27.301 | Coal Powder, Traditional, CN |  |  |  |  | Zhang et al. 1999 | CN | China | 170 | g/kg | - | - | - | - | - | - | - | - | - | - | - | - | - | - | - | - | - | - | - | - | - | - | - | - | - | - | - | - | - | - | - | - | - | - | - | - | - | - | - | - | - | - | - | - | - | - | - | - | - | - | - | - | - | - | - | - | - | - | - | - | - | - | - | - | - | - | - | - | - | - | - | - | - | - | - | - | - | - | - | - | - | - | - | - | - | - | - | - | - | - | - | - | - | - | - | - | - | - | - | - | - | - | - | - | - | - | - | - | - | - | - | - | - | - | - | - | - | - | - | - | - | - | - | - | - | - | - | - | - | - | - | - | - | - | - | - | - | - | - | - | - | - | - | - | - | - | - | - | - | - | - | - | - | - | - | - | - | - | - | - | - | - | - | - | - | - | - | - | - | - | - | - | - | - | - | - | - | - | - | - | - | - | - | - | - | - | - | - | - | - | - | - | - | - | - | - | - | - | - | - | - | - | - | - | - | - | - | - | - | - | - | - | - | - | - | - | - | - | - | - | - | - | - | - | - | - | - | - | - | - | - | - | - | - | - | - | - | - | - | - | - | - | - | - | - | - | - | - | - | - | - | - | - | - | - | - | - | - | - | - | - | - | - | - | - | - | - | - | - | - | - | - | - | - | - | - | - | - | - | - | - | - | - | - | - | - | - | - | - | - | - | - | - | - | - | - | - | - | - | - | - | - | - | - | - | - | - | - | - | - | - | - | - | - | - | - | - | - | - | - | - | - | - | - | - | - | - | - | - | - | - | - | - | - | - | - | - | - | - | - | - | - | - | - | - | - | - | - | - | - | - | - | - | - | - | - | - | - | - | - | - | - | - | - | - | - | - | - | - | - | - | - | - | - | - | - | 61.4495 | kg/GJ delivered
| 372 | Metal (Coal powder )-no flue | Metal | Coal powder )-no flu | Coal Powder | Traditional | 0.10133 | 27.301 | Coal Powder, Traditional, CN | no |  |  |  | Zhang et al. 1999 | CN | China | 71 | g/kg | - | - | - | - | - | - | - | - | - | - | - | - | - | - | - | - | - | - | - | - | - | - | - | - | - | - | - | - | - | - | - | - | - | - | - | - | - | - | - | - | - | - | - | - | - | - | - | - | - | - | - | - | - | - | - | - | - | - | - | - | - | - | - | - | - | - | - | - | - | - | - | - | - | - | - | - | - | - | - | - | - | - | - | - | - | - | - | - | - | - | - | - | - | - | - | - | - | - | - | - | - | - | - | - | - | - | - | - | - | - | - | - | - | - | - | - | - | - | - | - | - | - | - | - | - | - | - | - | - | - | - | - | - | - | - | - | - | - | - | - | - | - | - | - | - | - | - | - | - | - | - | - | - | - | - | - | - | - | - | - | - | - | - | - | - | - | - | - | - | - | - | - | - | - | - | - | - | - | - | - | - | - | - | - | - | - | - | - | - | - | - | - | - | - | - | - | - | - | - | - | - | - | - | - | - | - | - | - | - | - | - | - | - | - | - | - | - | - | - | - | - | - | - | - | - | - | - | - | - | - | - | - | - | - | - | - | - | - | - | - | - | - | - | - | - | - | - | - | - | - | - | - | - | - | - | - | - | - | - | - | - | - | - | - | - | - | - | - | - | - | - | - | - | - | - | - | - | - | - | - | - | - | - | - | - | - | - | - | - | - | - | - | - | - | - | - | - | - | - | - | - | - | - | - | - | - | - | - | - | - | - | - | - | - | - | - | - | - | - | - | - | - | - | - | - | - | - | - | - | - | - | - | - | - | - | - | - | - | - | - | - | - | - | - | - | - | - | - | - | - | - | - | - | - | - | - | - | - | - | - | - | - | - | - | - | - | - | - | - | - | - | - | - | - | - | - | 25.6642 | kg/GJ delivered
| 373 | Metal (Coal powder )-with flue | Metal | Coal powder )-with flu | Coal Powder | Improved | 0.1764 | 27.301 | Coal Powder, Improved, CN | yes |  |  |  | Zhang et al. 1999 | CN | China | 100 | g/kg | - | - | - | - | - | - | - | - | - | - | - | - | - | - | - | - | - | - | - | - | - | - | - | - | - | - | - | - | - | - | - | - | - | - | - | - | - | - | - | - | - | - | - | - | - | - | - | - | - | - | - | - | - | - | - | - | - | - | - | - | - | - | - | - | - | - | - | - | - | - | - | - | - | - | - | - | - | - | - | - | - | - | - | - | - | - | - | - | - | - | - | - | - | - | - | - | - | - | - | - | - | - | - | - | - | - | - | - | - | - | - | - | - | - | - | - | - | - | - | - | - | - | - | - | - | - | - | - | - | - | - | - | - | - | - | - | - | - | - | - | - | - | - | - | - | - | - | - | - | - | - | - | - | - | - | - | - | - | - | - | - | - | - | - | - | - | - | - | - | - | - | - | - | - | - | - | - | - | - | - | - | - | - | - | - | - | - | - | - | - | - | - | - | - | - | - | - | - | - | - | - | - | - | - | - | - | - | - | - | - | - | - | - | - | - | - | - | - | - | - | - | - | - | - | - | - | - | - | - | - | - | - | - | - | - | - | - | - | - | - | - | - | - | - | - | - | - | - | - | - | - | - | - | - | - | - | - | - | - | - | - | - | - | - | - | - | - | - | - | - | - | - | - | - | - | - | - | - | - | - | - | - | - | - | - | - | - | - | - | - | - | - | - | - | - | - | - | - | - | - | - | - | - | - | - | - | - | - | - | - | - | - | - | - | - | - | - | - | - | - | - | - | - | - | - | - | - | - | - | - | - | - | - | - | - | - | - | - | - | - | - | - | - | - | - | - | - | - | - | - | - | - | - | - | - | - | - | - | - | - | - | - | - | - | - | - | - | - | - | - | - | - | - | - | - | - | 20.7646 | kg/GJ delivered
| 374 | Metal (Washed coal powder) | Metal | Washed coal powder | Coal Powder | Traditional | 0.10133 | 30.054 | Coal Powder, Traditional, CN |  |  |  |  | Zhang et al. 1999 | CN | China | 86 | g/kg | - | - | - | - | - | - | - | - | - | - | - | - | - | - | - | - | - | - | - | - | - | - | - | - | - | - | - | - | - | - | - | - | - | - | - | - | - | - | - | - | - | - | - | - | - | - | - | - | - | - | - | - | - | - | - | - | - | - | - | - | - | - | - | - | - | - | - | - | - | - | - | - | - | - | - | - | - | - | - | - | - | - | - | - | - | - | - | - | - | - | - | - | - | - | - | - | - | - | - | - | - | - | - | - | - | - | - | - | - | - | - | - | - | - | - | - | - | - | - | - | - | - | - | - | - | - | - | - | - | - | - | - | - | - | - | - | - | - | - | - | - | - | - | - | - | - | - | - | - | - | - | - | - | - | - | - | - | - | - | - | - | - | - | - | - | - | - | - | - | - | - | - | - | - | - | - | - | - | - | - | - | - | - | - | - | - | - | - | - | - | - | - | - | - | - | - | - | - | - | - | - | - | - | - | - | - | - | - | - | - | - | - | - | - | - | - | - | - | - | - | - | - | - | - | - | - | - | - | - | - | - | - | - | - | - | - | - | - | - | - | - | - | - | - | - | - | - | - | - | - | - | - | - | - | - | - | - | - | - | - | - | - | - | - | - | - | - | - | - | - | - | - | - | - | - | - | - | - | - | - | - | - | - | - | - | - | - | - | - | - | - | - | - | - | - | - | - | - | - | - | - | - | - | - | - | - | - | - | - | - | - | - | - | - | - | - | - | - | - | - | - | - | - | - | - | - | - | - | - | - | - | - | - | - | - | - | - | - | - | - | - | - | - | - | - | - | - | - | - | - | - | - | - | - | - | - | - | - | - | - | - | - | - | - | - | - | - | - | - | - | - | - | - | - | - | - | 28.2386 | kg/GJ delivered
| 376 | Metal (Honeycomb briquette Sa) | Metal | Honeycomb briquette Sa | Honeycomb Coal | Traditional | 0.1616 | 19.21 | Honeycomb Coal, Traditional, CN |  |  |  |  | Zhang et al. 1999 | CN | China | 67 | g/kg | - | - | - | - | - | - | - | - | - | - | - | - | - | - | - | - | - | - | - | - | - | - | - | - | - | - | - | - | - | - | - | - | - | - | - | - | - | - | - | - | - | - | - | - | - | - | - | - | - | - | - | - | - | - | - | - | - | - | - | - | - | - | - | - | - | - | - | - | - | - | - | - | - | - | - | - | - | - | - | - | - | - | - | - | - | - | - | - | - | - | - | - | - | - | - | - | - | - | - | - | - | - | - | - | - | - | - | - | - | - | - | - | - | - | - | - | - | - | - | - | - | - | - | - | - | - | - | - | - | - | - | - | - | - | - | - | - | - | - | - | - | - | - | - | - | - | - | - | - | - | - | - | - | - | - | - | - | - | - | - | - | - | - | - | - | - | - | - | - | - | - | - | - | - | - | - | - | - | - | - | - | - | - | - | - | - | - | - | - | - | - | - | - | - | - | - | - | - | - | - | - | - | - | - | - | - | - | - | - | - | - | - | - | - | - | - | - | - | - | - | - | - | - | - | - | - | - | - | - | - | - | - | - | - | - | - | - | - | - | - | - | - | - | - | - | - | - | - | - | - | - | - | - | - | - | - | - | - | - | - | - | - | - | - | - | - | - | - | - | - | - | - | - | - | - | - | - | - | - | - | - | - | - | - | - | - | - | - | - | - | - | - | - | - | - | - | - | - | - | - | - | - | - | - | - | - | - | - | - | - | - | - | - | - | - | - | - | - | - | - | - | - | - | - | - | - | - | - | - | - | - | - | - | - | - | - | - | - | - | - | - | - | - | - | - | - | - | - | - | - | - | - | - | - | - | - | - | - | - | - | - | - | - | - | - | - | - | - | - | - | - | - | - | - | - | - | 21.5827 | kg/GJ delivered
| 377 | Metal (Honeycomb briquette)-no flue | Metal | Honeycomb briquette)-no flu | Honeycomb Coal | Traditional | 0.2341 | 19.21 | Honeycomb Coal, Traditional, CN | no |  |  |  | Zhang et al. 1999 | CN | China | 66 | g/kg | - | - | - | - | - | - | - | - | - | - | - | - | - | - | - | - | - | - | - | - | - | - | - | - | - | - | - | - | - | - | - | - | - | - | - | - | - | - | - | - | - | - | - | - | - | - | - | - | - | - | - | - | - | - | - | - | - | - | - | - | - | - | - | - | - | - | - | - | - | - | - | - | - | - | - | - | - | - | - | - | - | - | - | - | - | - | - | - | - | - | - | - | - | - | - | - | - | - | - | - | - | - | - | - | - | - | - | - | - | - | - | - | - | - | - | - | - | - | - | - | - | - | - | - | - | - | - | - | - | - | - | - | - | - | - | - | - | - | - | - | - | - | - | - | - | - | - | - | - | - | - | - | - | - | - | - | - | - | - | - | - | - | - | - | - | - | - | - | - | - | - | - | - | - | - | - | - | - | - | - | - | - | - | - | - | - | - | - | - | - | - | - | - | - | - | - | - | - | - | - | - | - | - | - | - | - | - | - | - | - | - | - | - | - | - | - | - | - | - | - | - | - | - | - | - | - | - | - | - | - | - | - | - | - | - | - | - | - | - | - | - | - | - | - | - | - | - | - | - | - | - | - | - | - | - | - | - | - | - | - | - | - | - | - | - | - | - | - | - | - | - | - | - | - | - | - | - | - | - | - | - | - | - | - | - | - | - | - | - | - | - | - | - | - | - | - | - | - | - | - | - | - | - | - | - | - | - | - | - | - | - | - | - | - | - | - | - | - | - | - | - | - | - | - | - | - | - | - | - | - | - | - | - | - | - | - | - | - | - | - | - | - | - | - | - | - | - | - | - | - | - | - | - | - | - | - | - | - | - | - | - | - | - | - | - | - | - | - | - | - | - | - | - | - | - | - | 14.6763 | kg/GJ delivered
| 378 | Metal (Honeycomb briquette)-with flue | Metal | Honeycomb briquette)-with flu | Honeycomb Coal | Improved | 0.4406 | 19.21 | Honeycomb Coal, Improved, CN | yes |  |  |  | Zhang et al. 1999 | CN | China | 60 | g/kg | - | - | - | - | - | - | - | - | - | - | - | - | - | - | - | - | - | - | - | - | - | - | - | - | - | - | - | - | - | - | - | - | - | - | - | - | - | - | - | - | - | - | - | - | - | - | - | - | - | - | - | - | - | - | - | - | - | - | - | - | - | - | - | - | - | - | - | - | - | - | - | - | - | - | - | - | - | - | - | - | - | - | - | - | - | - | - | - | - | - | - | - | - | - | - | - | - | - | - | - | - | - | - | - | - | - | - | - | - | - | - | - | - | - | - | - | - | - | - | - | - | - | - | - | - | - | - | - | - | - | - | - | - | - | - | - | - | - | - | - | - | - | - | - | - | - | - | - | - | - | - | - | - | - | - | - | - | - | - | - | - | - | - | - | - | - | - | - | - | - | - | - | - | - | - | - | - | - | - | - | - | - | - | - | - | - | - | - | - | - | - | - | - | - | - | - | - | - | - | - | - | - | - | - | - | - | - | - | - | - | - | - | - | - | - | - | - | - | - | - | - | - | - | - | - | - | - | - | - | - | - | - | - | - | - | - | - | - | - | - | - | - | - | - | - | - | - | - | - | - | - | - | - | - | - | - | - | - | - | - | - | - | - | - | - | - | - | - | - | - | - | - | - | - | - | - | - | - | - | - | - | - | - | - | - | - | - | - | - | - | - | - | - | - | - | - | - | - | - | - | - | - | - | - | - | - | - | - | - | - | - | - | - | - | - | - | - | - | - | - | - | - | - | - | - | - | - | - | - | - | - | - | - | - | - | - | - | - | - | - | - | - | - | - | - | - | - | - | - | - | - | - | - | - | - | - | - | - | - | - | - | - | - | - | - | - | - | - | - | - | - | - | - | - | - | - | 7.0889 | kg/GJ delivered
| 379 | Improved metal (Honeycomb briquette) | Improved metal | Honeycomb briquette | Honeycomb Coal | Improved | 0.4661 | 19.21 | Honeycomb Coal, Improved, CN |  |  |  |  | Zhang et al. 1999 | CN | China | 68 | g/kg | - | - | - | - | - | - | - | - | - | - | - | - | - | - | - | - | - | - | - | - | - | - | - | - | - | - | - | - | - | - | - | - | - | - | - | - | - | - | - | - | - | - | - | - | - | - | - | - | - | - | - | - | - | - | - | - | - | - | - | - | - | - | - | - | - | - | - | - | - | - | - | - | - | - | - | - | - | - | - | - | - | - | - | - | - | - | - | - | - | - | - | - | - | - | - | - | - | - | - | - | - | - | - | - | - | - | - | - | - | - | - | - | - | - | - | - | - | - | - | - | - | - | - | - | - | - | - | - | - | - | - | - | - | - | - | - | - | - | - | - | - | - | - | - | - | - | - | - | - | - | - | - | - | - | - | - | - | - | - | - | - | - | - | - | - | - | - | - | - | - | - | - | - | - | - | - | - | - | - | - | - | - | - | - | - | - | - | - | - | - | - | - | - | - | - | - | - | - | - | - | - | - | - | - | - | - | - | - | - | - | - | - | - | - | - | - | - | - | - | - | - | - | - | - | - | - | - | - | - | - | - | - | - | - | - | - | - | - | - | - | - | - | - | - | - | - | - | - | - | - | - | - | - | - | - | - | - | - | - | - | - | - | - | - | - | - | - | - | - | - | - | - | - | - | - | - | - | - | - | - | - | - | - | - | - | - | - | - | - | - | - | - | - | - | - | - | - | - | - | - | - | - | - | - | - | - | - | - | - | - | - | - | - | - | - | - | - | - | - | - | - | - | - | - | - | - | - | - | - | - | - | - | - | - | - | - | - | - | - | - | - | - | - | - | - | - | - | - | - | - | - | - | - | - | - | - | - | - | - | - | - | - | - | - | - | - | - | - | - | - | - | - | - | - | - | - | 7.5946 | kg/GJ delivered
| 380 | Metal (Coal briquette )-with flue | Metal | Coal briquette )-with flu | Coal Briquette | Improved | 0.2723 | 13.852 | Coal Briquette, Improved, CN | yes |  |  |  | Zhang et al. 1999 | CN | China | 18 | g/kg | - | - | - | - | - | - | - | - | - | - | - | - | - | - | - | - | - | - | - | - | - | - | - | - | - | - | - | - | - | - | - | - | - | - | - | - | - | - | - | - | - | - | - | - | - | - | - | - | - | - | - | - | - | - | - | - | - | - | - | - | - | - | - | - | - | - | - | - | - | - | - | - | - | - | - | - | - | - | - | - | - | - | - | - | - | - | - | - | - | - | - | - | - | - | - | - | - | - | - | - | - | - | - | - | - | - | - | - | - | - | - | - | - | - | - | - | - | - | - | - | - | - | - | - | - | - | - | - | - | - | - | - | - | - | - | - | - | - | - | - | - | - | - | - | - | - | - | - | - | - | - | - | - | - | - | - | - | - | - | - | - | - | - | - | - | - | - | - | - | - | - | - | - | - | - | - | - | - | - | - | - | - | - | - | - | - | - | - | - | - | - | - | - | - | - | - | - | - | - | - | - | - | - | - | - | - | - | - | - | - | - | - | - | - | - | - | - | - | - | - | - | - | - | - | - | - | - | - | - | - | - | - | - | - | - | - | - | - | - | - | - | - | - | - | - | - | - | - | - | - | - | - | - | - | - | - | - | - | - | - | - | - | - | - | - | - | - | - | - | - | - | - | - | - | - | - | - | - | - | - | - | - | - | - | - | - | - | - | - | - | - | - | - | - | - | - | - | - | - | - | - | - | - | - | - | - | - | - | - | - | - | - | - | - | - | - | - | - | - | - | - | - | - | - | - | - | - | - | - | - | - | - | - | - | - | - | - | - | - | - | - | - | - | - | - | - | - | - | - | - | - | - | - | - | - | - | - | - | - | - | - | - | - | - | - | - | - | - | - | - | - | - | - | - | - | - | 4.7721 | kg/GJ delivered
| 381 | Metal (Coal briquette )-no flue | Metal | Coal briquette )-no flu | Coal Briquette | Improved | 0.3711 | 13.852 | Coal Briquette, Improved, CN | no |  |  |  | Zhang et al. 1999 | CN | China | 20 | g/kg | - | - | - | - | - | - | - | - | - | - | - | - | - | - | - | - | - | - | - | - | - | - | - | - | - | - | - | - | - | - | - | - | - | - | - | - | - | - | - | - | - | - | - | - | - | - | - | - | - | - | - | - | - | - | - | - | - | - | - | - | - | - | - | - | - | - | - | - | - | - | - | - | - | - | - | - | - | - | - | - | - | - | - | - | - | - | - | - | - | - | - | - | - | - | - | - | - | - | - | - | - | - | - | - | - | - | - | - | - | - | - | - | - | - | - | - | - | - | - | - | - | - | - | - | - | - | - | - | - | - | - | - | - | - | - | - | - | - | - | - | - | - | - | - | - | - | - | - | - | - | - | - | - | - | - | - | - | - | - | - | - | - | - | - | - | - | - | - | - | - | - | - | - | - | - | - | - | - | - | - | - | - | - | - | - | - | - | - | - | - | - | - | - | - | - | - | - | - | - | - | - | - | - | - | - | - | - | - | - | - | - | - | - | - | - | - | - | - | - | - | - | - | - | - | - | - | - | - | - | - | - | - | - | - | - | - | - | - | - | - | - | - | - | - | - | - | - | - | - | - | - | - | - | - | - | - | - | - | - | - | - | - | - | - | - | - | - | - | - | - | - | - | - | - | - | - | - | - | - | - | - | - | - | - | - | - | - | - | - | - | - | - | - | - | - | - | - | - | - | - | - | - | - | - | - | - | - | - | - | - | - | - | - | - | - | - | - | - | - | - | - | - | - | - | - | - | - | - | - | - | - | - | - | - | - | - | - | - | - | - | - | - | - | - | - | - | - | - | - | - | - | - | - | - | - | - | - | - | - | - | - | - | - | - | - | - | - | - | - | - | - | - | - | - | - | - | 3.8907 | kg/GJ delivered
| 382 | Wick (Kerosene ) | Wick | Kerosene | Kerosene, Wick | Improved | 0.4476 | 43.26 | Kerosene, Wick, Improved, CN |  |  |  |  | Zhang et al. 1999 | CN | China | 8.2 | g/kg | - | - | - | - | - | - | - | - | - | - | - | - | - | - | - | - | - | - | - | - | - | - | - | - | - | - | - | - | - | - | - | - | - | - | - | - | - | - | - | - | - | - | - | - | - | - | - | - | - | - | - | - | - | - | - | - | - | - | - | - | - | - | - | - | - | - | - | - | - | - | - | - | - | - | - | - | - | - | - | - | - | - | - | - | - | - | - | - | - | - | - | - | - | - | - | - | - | - | - | - | - | - | - | - | - | - | - | - | - | - | - | - | - | - | - | - | - | - | - | - | - | - | - | - | - | - | - | - | - | - | - | - | - | - | - | - | - | - | - | - | - | - | - | - | - | - | - | - | - | - | - | - | - | - | - | - | - | - | - | - | - | - | - | - | - | - | - | - | - | - | - | - | - | - | - | - | - | - | - | - | - | - | - | - | - | - | - | - | - | - | - | - | - | - | - | - | - | - | - | - | - | - | - | - | - | - | - | - | - | - | - | - | - | - | - | - | - | - | - | - | - | - | - | - | - | - | - | - | - | - | - | - | - | - | - | - | - | - | - | - | - | - | - | - | - | - | - | - | - | - | - | - | - | - | - | - | - | - | - | - | - | - | - | - | - | - | - | - | - | - | - | - | - | - | - | - | - | - | - | - | - | - | - | - | - | - | - | - | - | - | - | - | - | - | - | - | - | - | - | - | - | - | - | - | - | - | - | - | - | - | - | - | - | - | - | - | - | - | - | - | - | - | - | - | - | - | - | - | - | - | - | - | - | - | - | - | - | - | - | - | - | - | - | - | - | - | - | - | - | - | - | - | - | - | - | - | - | - | - | - | - | - | - | - | - | - | - | - | - | - | - | - | - | - | - | - | 0.42348 | kg/GJ delivered
| 384 | Pressure (Kerosene ) | Pressure | Kerosene | Kerosene, Pressure | Improved | 0.4589 | 43.26 | Kerosene, Pressure, Improved, CN |  |  |  |  | Zhang et al. 1999 | CN | China | 6.6 | g/kg | - | - | - | - | - | - | - | - | - | - | - | - | - | - | - | - | - | - | - | - | - | - | - | - | - | - | - | - | - | - | - | - | - | - | - | - | - | - | - | - | - | - | - | - | - | - | - | - | - | - | - | - | - | - | - | - | - | - | - | - | - | - | - | - | - | - | - | - | - | - | - | - | - | - | - | - | - | - | - | - | - | - | - | - | - | - | - | - | - | - | - | - | - | - | - | - | - | - | - | - | - | - | - | - | - | - | - | - | - | - | - | - | - | - | - | - | - | - | - | - | - | - | - | - | - | - | - | - | - | - | - | - | - | - | - | - | - | - | - | - | - | - | - | - | - | - | - | - | - | - | - | - | - | - | - | - | - | - | - | - | - | - | - | - | - | - | - | - | - | - | - | - | - | - | - | - | - | - | - | - | - | - | - | - | - | - | - | - | - | - | - | - | - | - | - | - | - | - | - | - | - | - | - | - | - | - | - | - | - | - | - | - | - | - | - | - | - | - | - | - | - | - | - | - | - | - | - | - | - | - | - | - | - | - | - | - | - | - | - | - | - | - | - | - | - | - | - | - | - | - | - | - | - | - | - | - | - | - | - | - | - | - | - | - | - | - | - | - | - | - | - | - | - | - | - | - | - | - | - | - | - | - | - | - | - | - | - | - | - | - | - | - | - | - | - | - | - | - | - | - | - | - | - | - | - | - | - | - | - | - | - | - | - | - | - | - | - | - | - | - | - | - | - | - | - | - | - | - | - | - | - | - | - | - | - | - | - | - | - | - | - | - | - | - | - | - | - | - | - | - | - | - | - | - | - | - | - | - | - | - | - | - | - | - | - | - | - | - | - | - | - | - | - | - | - | - | 0.33246 | kg/GJ delivered
| 386 | Traditional (LPG ) | Traditional | LPG | LPG | Modern | 0.47013 | 45.24 | LPG, Modern, CN |  |  |  |  | Zhang et al. 1999 | CN | China | 2.1 | g/kg | - | - | - | - | - | - | - | - | - | - | - | - | - | - | - | - | - | - | - | - | - | - | - | - | - | - | - | - | - | - | - | - | - | - | - | - | - | - | - | - | - | - | - | - | - | - | - | - | - | - | - | - | - | - | - | - | - | - | - | - | - | - | - | - | - | - | - | - | - | - | - | - | - | - | - | - | - | - | - | - | - | - | - | - | - | - | - | - | - | - | - | - | - | - | - | - | - | - | - | - | - | - | - | - | - | - | - | - | - | - | - | - | - | - | - | - | - | - | - | - | - | - | - | - | - | - | - | - | - | - | - | - | - | - | - | - | - | - | - | - | - | - | - | - | - | - | - | - | - | - | - | - | - | - | - | - | - | - | - | - | - | - | - | - | - | - | - | - | - | - | - | - | - | - | - | - | - | - | - | - | - | - | - | - | - | - | - | - | - | - | - | - | - | - | - | - | - | - | - | - | - | - | - | - | - | - | - | - | - | - | - | - | - | - | - | - | - | - | - | - | - | - | - | - | - | - | - | - | - | - | - | - | - | - | - | - | - | - | - | - | - | - | - | - | - | - | - | - | - | - | - | - | - | - | - | - | - | - | - | - | - | - | - | - | - | - | - | - | - | - | - | - | - | - | - | - | - | - | - | - | - | - | - | - | - | - | - | - | - | - | - | - | - | - | - | - | - | - | - | - | - | - | - | - | - | - | - | - | - | - | - | - | - | - | - | - | - | - | - | - | - | - | - | - | - | - | - | - | - | - | - | - | - | - | - | - | - | - | - | - | - | - | - | - | - | - | - | - | - | - | - | - | - | - | - | - | - | - | - | - | - | - | - | - | - | - | - | - | - | - | - | - | - | - | - | - | 0.098736 | kg/GJ delivered
| 387 | Infrared head (LPG ) | Infrared head | LPG | LPG | Modern | 0.47013 | 45.24 | LPG, Modern, CN |  |  |  |  | Zhang et al. 1999 | CN | China | 17 | g/kg | - | - | - | - | - | - | - | - | - | - | - | - | - | - | - | - | - | - | - | - | - | - | - | - | - | - | - | - | - | - | - | - | - | - | - | - | - | - | - | - | - | - | - | - | - | - | - | - | - | - | - | - | - | - | - | - | - | - | - | - | - | - | - | - | - | - | - | - | - | - | - | - | - | - | - | - | - | - | - | - | - | - | - | - | - | - | - | - | - | - | - | - | - | - | - | - | - | - | - | - | - | - | - | - | - | - | - | - | - | - | - | - | - | - | - | - | - | - | - | - | - | - | - | - | - | - | - | - | - | - | - | - | - | - | - | - | - | - | - | - | - | - | - | - | - | - | - | - | - | - | - | - | - | - | - | - | - | - | - | - | - | - | - | - | - | - | - | - | - | - | - | - | - | - | - | - | - | - | - | - | - | - | - | - | - | - | - | - | - | - | - | - | - | - | - | - | - | - | - | - | - | - | - | - | - | - | - | - | - | - | - | - | - | - | - | - | - | - | - | - | - | - | - | - | - | - | - | - | - | - | - | - | - | - | - | - | - | - | - | - | - | - | - | - | - | - | - | - | - | - | - | - | - | - | - | - | - | - | - | - | - | - | - | - | - | - | - | - | - | - | - | - | - | - | - | - | - | - | - | - | - | - | - | - | - | - | - | - | - | - | - | - | - | - | - | - | - | - | - | - | - | - | - | - | - | - | - | - | - | - | - | - | - | - | - | - | - | - | - | - | - | - | - | - | - | - | - | - | - | - | - | - | - | - | - | - | - | - | - | - | - | - | - | - | - | - | - | - | - | - | - | - | - | - | - | - | - | - | - | - | - | - | - | - | - | - | - | - | - | - | - | - | - | - | - | - | 0.79929 | kg/GJ delivered
| 389 | Traditional (Natual gas ) | Traditional | Natual gas | Natual gas | Modern | 0.57305 | 51.3 | Natual gas, Modern, CN |  |  |  |  | Zhang et al. 1999 | CN | China | 0.39 | g/kg | - | - | - | - | - | - | - | - | - | - | - | - | - | - | - | - | - | - | - | - | - | - | - | - | - | - | - | - | - | - | - | - | - | - | - | - | - | - | - | - | - | - | - | - | - | - | - | - | - | - | - | - | - | - | - | - | - | - | - | - | - | - | - | - | - | - | - | - | - | - | - | - | - | - | - | - | - | - | - | - | - | - | - | - | - | - | - | - | - | - | - | - | - | - | - | - | - | - | - | - | - | - | - | - | - | - | - | - | - | - | - | - | - | - | - | - | - | - | - | - | - | - | - | - | - | - | - | - | - | - | - | - | - | - | - | - | - | - | - | - | - | - | - | - | - | - | - | - | - | - | - | - | - | - | - | - | - | - | - | - | - | - | - | - | - | - | - | - | - | - | - | - | - | - | - | - | - | - | - | - | - | - | - | - | - | - | - | - | - | - | - | - | - | - | - | - | - | - | - | - | - | - | - | - | - | - | - | - | - | - | - | - | - | - | - | - | - | - | - | - | - | - | - | - | - | - | - | - | - | - | - | - | - | - | - | - | - | - | - | - | - | - | - | - | - | - | - | - | - | - | - | - | - | - | - | - | - | - | - | - | - | - | - | - | - | - | - | - | - | - | - | - | - | - | - | - | - | - | - | - | - | - | - | - | - | - | - | - | - | - | - | - | - | - | - | - | - | - | - | - | - | - | - | - | - | - | - | - | - | - | - | - | - | - | - | - | - | - | - | - | - | - | - | - | - | - | - | - | - | - | - | - | - | - | - | - | - | - | - | - | - | - | - | - | - | - | - | - | - | - | - | - | - | - | - | - | - | - | - | - | - | - | - | - | - | - | - | - | - | - | - | - | - | - | - | - | 0.013266 | kg/GJ delivered
| 390 | Infrared head (Natual gas ) | Infrared head | Natual gas | Natual gas | Modern | 0.57305 | 51.3 | Natual gas, Modern, CN |  |  |  |  | Zhang et al. 1999 | CN | China | 0.58 | g/kg | - | - | - | - | - | - | - | - | - | - | - | - | - | - | - | - | - | - | - | - | - | - | - | - | - | - | - | - | - | - | - | - | - | - | - | - | - | - | - | - | - | - | - | - | - | - | - | - | - | - | - | - | - | - | - | - | - | - | - | - | - | - | - | - | - | - | - | - | - | - | - | - | - | - | - | - | - | - | - | - | - | - | - | - | - | - | - | - | - | - | - | - | - | - | - | - | - | - | - | - | - | - | - | - | - | - | - | - | - | - | - | - | - | - | - | - | - | - | - | - | - | - | - | - | - | - | - | - | - | - | - | - | - | - | - | - | - | - | - | - | - | - | - | - | - | - | - | - | - | - | - | - | - | - | - | - | - | - | - | - | - | - | - | - | - | - | - | - | - | - | - | - | - | - | - | - | - | - | - | - | - | - | - | - | - | - | - | - | - | - | - | - | - | - | - | - | - | - | - | - | - | - | - | - | - | - | - | - | - | - | - | - | - | - | - | - | - | - | - | - | - | - | - | - | - | - | - | - | - | - | - | - | - | - | - | - | - | - | - | - | - | - | - | - | - | - | - | - | - | - | - | - | - | - | - | - | - | - | - | - | - | - | - | - | - | - | - | - | - | - | - | - | - | - | - | - | - | - | - | - | - | - | - | - | - | - | - | - | - | - | - | - | - | - | - | - | - | - | - | - | - | - | - | - | - | - | - | - | - | - | - | - | - | - | - | - | - | - | - | - | - | - | - | - | - | - | - | - | - | - | - | - | - | - | - | - | - | - | - | - | - | - | - | - | - | - | - | - | - | - | - | - | - | - | - | - | - | - | - | - | - | - | - | - | - | - | - | - | - | - | - | - | - | - | - | - | 0.01973 | kg/GJ delivered
| 391 | Traditional (Coal gas ) | Traditional | Coal gas | Coal Gas | Modern | 0.4589 | 43.756 | Coal Gas, Modern, CN |  |  |  |  | Zhang et al. 1999 | CN | China | 0.03 | g/kg | - | - | - | - | - | - | - | - | - | - | - | - | - | - | - | - | - | - | - | - | - | - | - | - | - | - | - | - | - | - | - | - | - | - | - | - | - | - | - | - | - | - | - | - | - | - | - | - | - | - | - | - | - | - | - | - | - | - | - | - | - | - | - | - | - | - | - | - | - | - | - | - | - | - | - | - | - | - | - | - | - | - | - | - | - | - | - | - | - | - | - | - | - | - | - | - | - | - | - | - | - | - | - | - | - | - | - | - | - | - | - | - | - | - | - | - | - | - | - | - | - | - | - | - | - | - | - | - | - | - | - | - | - | - | - | - | - | - | - | - | - | - | - | - | - | - | - | - | - | - | - | - | - | - | - | - | - | - | - | - | - | - | - | - | - | - | - | - | - | - | - | - | - | - | - | - | - | - | - | - | - | - | - | - | - | - | - | - | - | - | - | - | - | - | - | - | - | - | - | - | - | - | - | - | - | - | - | - | - | - | - | - | - | - | - | - | - | - | - | - | - | - | - | - | - | - | - | - | - | - | - | - | - | - | - | - | - | - | - | - | - | - | - | - | - | - | - | - | - | - | - | - | - | - | - | - | - | - | - | - | - | - | - | - | - | - | - | - | - | - | - | - | - | - | - | - | - | - | - | - | - | - | - | - | - | - | - | - | - | - | - | - | - | - | - | - | - | - | - | - | - | - | - | - | - | - | - | - | - | - | - | - | - | - | - | - | - | - | - | - | - | - | - | - | - | - | - | - | - | - | - | - | - | - | - | - | - | - | - | - | - | - | - | - | - | - | - | - | - | - | - | - | - | - | - | - | - | - | - | - | - | - | - | - | - | - | - | - | - | - | - | - | - | - | - | - | 0.0014941 | kg/GJ delivered
| 1 | Traditional mud (wood) | Traditional mud | wood | Firewood | Traditional | 0.135 | 13.95 | Firewood, Traditional, IN | No | No | No | No | Singh et al. 2014a | IN | India | 36.64 | kg/GJ delivered | - | - | - | - | 721 | kg/GJ delivered | 2.23 | kg/GJ delivered | - | - | - | - | - | - | 0.41 | kg/GJ delivered | - | - | - | - | - | - | 0.17 | kg/GJ delivered | - | - | - | - | - | - | - | - | - | - | - | - | - | - | - | - | - | - | - | - | - | - | - | - | - | - | - | - | - | - | - | - | - | - | - | - | - | - | - | - | - | - | - | - | - | - | - | - | - | - | - | - | - | - | - | - | - | - | - | - | - | - | - | - | - | - | - | - | - | - | - | - | - | - | - | - | - | - | - | - | - | - | - | - | - | - | - | - | - | - | - | - | - | - | - | - | - | - | - | - | - | - | - | - | - | - | - | - | - | - | - | - | - | - | - | - | - | - | - | - | - | - | - | - | - | - | - | - | - | - | - | - | - | - | - | - | - | - | - | - | - | - | - | - | - | - | - | - | - | - | - | - | - | - | - | - | - | - | - | - | - | - | - | - | - | - | - | - | - | - | - | - | - | - | - | - | - | - | - | - | - | - | - | - | - | - | - | - | - | - | - | - | - | - | - | - | - | - | - | - | - | - | - | - | - | - | - | - | - | - | - | - | - | - | - | - | - | - | - | - | - | - | - | - | - | - | - | - | - | - | - | - | - | - | - | - | - | - | - | - | - | - | - | - | - | - | - | - | - | - | - | - | - | - | - | - | - | - | - | - | - | - | - | - | - | - | - | - | - | - | - | - | - | - | - | - | - | - | - | - | - | - | - | - | - | - | - | - | - | - | - | - | - | - | - | - | - | - | - | - | - | - | - | - | - | - | - | - | - | - | - | - | - | - | - | - | - | - | - | - | - | - | - | - | - | - | - | - | - | - | - | - | - | - | - | - | - | - | 0.047 | kg/GJ delivered | 4.6 | kg/GJ delivered | 3.9 | kg/GJ delivered | - | - | 16.04 | kg/GJ delivered | - | - | - | - | 36.64 | kg/GJ delivered |  |  |  |  | 721 | kg/GJ delivered | 2.23 | kg/GJ delivered | [6 empty] | 0.41 | kg/GJ delivered | [6 empty] | 0.17 | kg/GJ delivered | [338 empty] | 0.047 | kg/GJ delivered | 4.6 | kg/GJ delivered | 3.9 | kg/GJ delivered |  |  | 16.04
| 2 | Traditional mud (crop residue) | Traditional mud | crop residue | Crop Residue | Traditional | 0.11 | 12.84 | Crop Residue, Traditional, IN | No | No | No | No | Singh et al. 2014a | IN | India | 46.44 | kg/GJ delivered | - | - | - | - | 922 | kg/GJ delivered | 4.81 | kg/GJ delivered | - | - | - | - | - | - | 0.76 | kg/GJ delivered | - | - | - | - | - | - | 0.19 | kg/GJ delivered | - | - | - | - | - | - | - | - | - | - | - | - | - | - | - | - | - | - | - | - | - | - | - | - | - | - | - | - | - | - | - | - | - | - | - | - | - | - | - | - | - | - | - | - | - | - | - | - | - | - | - | - | - | - | - | - | - | - | - | - | - | - | - | - | - | - | - | - | - | - | - | - | - | - | - | - | - | - | - | - | - | - | - | - | - | - | - | - | - | - | - | - | - | - | - | - | - | - | - | - | - | - | - | - | - | - | - | - | - | - | - | - | - | - | - | - | - | - | - | - | - | - | - | - | - | - | - | - | - | - | - | - | - | - | - | - | - | - | - | - | - | - | - | - | - | - | - | - | - | - | - | - | - | - | - | - | - | - | - | - | - | - | - | - | - | - | - | - | - | - | - | - | - | - | - | - | - | - | - | - | - | - | - | - | - | - | - | - | - | - | - | - | - | - | - | - | - | - | - | - | - | - | - | - | - | - | - | - | - | - | - | - | - | - | - | - | - | - | - | - | - | - | - | - | - | - | - | - | - | - | - | - | - | - | - | - | - | - | - | - | - | - | - | - | - | - | - | - | - | - | - | - | - | - | - | - | - | - | - | - | - | - | - | - | - | - | - | - | - | - | - | - | - | - | - | - | - | - | - | - | - | - | - | - | - | - | - | - | - | - | - | - | - | - | - | - | - | - | - | - | - | - | - | - | - | - | - | - | - | - | - | - | - | - | - | - | - | - | - | - | - | - | - | - | - | - | - | - | - | - | - | - | - | - | - | - | - | - | 0.035 | kg/GJ delivered | 11.09 | kg/GJ delivered | 5.81 | kg/GJ delivered | - | - | 19.12 | kg/GJ delivered | - | - | - | - | 46.44 | kg/GJ delivered |  |  |  |  | 922 | kg/GJ delivered | 4.81 | kg/GJ delivered | [6 empty] | 0.76 | kg/GJ delivered | [6 empty] | 0.19 | kg/GJ delivered | [338 empty] | 0.035 | kg/GJ delivered | 11.09 | kg/GJ delivered | 5.81 | kg/GJ delivered |  |  | 19.12
| 3 | Traditional mud (dung cake) | Traditional mud | dung cake | Dung Cake | Traditional | 0.085 | 11.9 | Dung Cake, Traditional, IN | No | No | No | No | Singh et al. 2014a | IN | India | 39.46 | kg/GJ delivered | - | - | - | - | 1034.5 | kg/GJ delivered | 5.64 | kg/GJ delivered | - | - | - | - | - | - | 0.76 | kg/GJ delivered | - | - | - | - | - | - | 0.32 | kg/GJ delivered | - | - | - | - | - | - | - | - | - | - | - | - | - | - | - | - | - | - | - | - | - | - | - | - | - | - | - | - | - | - | - | - | - | - | - | - | - | - | - | - | - | - | - | - | - | - | - | - | - | - | - | - | - | - | - | - | - | - | - | - | - | - | - | - | - | - | - | - | - | - | - | - | - | - | - | - | - | - | - | - | - | - | - | - | - | - | - | - | - | - | - | - | - | - | - | - | - | - | - | - | - | - | - | - | - | - | - | - | - | - | - | - | - | - | - | - | - | - | - | - | - | - | - | - | - | - | - | - | - | - | - | - | - | - | - | - | - | - | - | - | - | - | - | - | - | - | - | - | - | - | - | - | - | - | - | - | - | - | - | - | - | - | - | - | - | - | - | - | - | - | - | - | - | - | - | - | - | - | - | - | - | - | - | - | - | - | - | - | - | - | - | - | - | - | - | - | - | - | - | - | - | - | - | - | - | - | - | - | - | - | - | - | - | - | - | - | - | - | - | - | - | - | - | - | - | - | - | - | - | - | - | - | - | - | - | - | - | - | - | - | - | - | - | - | - | - | - | - | - | - | - | - | - | - | - | - | - | - | - | - | - | - | - | - | - | - | - | - | - | - | - | - | - | - | - | - | - | - | - | - | - | - | - | - | - | - | - | - | - | - | - | - | - | - | - | - | - | - | - | - | - | - | - | - | - | - | - | - | - | - | - | - | - | - | - | - | - | - | - | - | - | - | - | - | - | - | - | - | - | - | - | - | - | - | - | - | - | - | 0.18 | kg/GJ delivered | 23.4 | kg/GJ delivered | 16.02 | kg/GJ delivered | - | - | 389.66 | kg/GJ delivered | - | - | - | - | 39.46 | kg/GJ delivered |  |  |  |  | 1034.5 | kg/GJ delivered | 5.64 | kg/GJ delivered | [6 empty] | 0.76 | kg/GJ delivered | [6 empty] | 0.32 | kg/GJ delivered | [338 empty] | 0.18 | kg/GJ delivered | 23.4 | kg/GJ delivered | 16.02 | kg/GJ delivered |  |  | 389.66
| 4 | Biogas | Biogas | Biogas | Biogas | Modern | 0.574 | 17.71 | Biogas, Modern, IN |  |  |  |  | Smith et al. 2000 | IN | India | 0.1918 | g/MJ delivered | - | - | - | - | 142 | g/MJ delivered | 0.0989 | g/MJ delivered | - | - | - | - | 0.0558 | g/MJ delivered | - | - | - | - | - | - | - | - | - | - | - | - | - | - | - | - | - | - | - | - | - | - | - | - | - | - | - | - | - | - | - | - | - | - | - | - | - | - | - | - | - | - | - | - | - | - | - | - | - | - | - | - | - | - | - | - | - | - | - | - | - | - | - | - | - | - | - | - | - | - | - | - | - | - | - | - | - | - | - | - | - | - | - | - | - | - | - | - | - | - | - | - | - | - | - | - | - | - | - | - | - | - | - | - | - | - | - | - | - | - | - | - | - | - | - | - | - | - | - | - | - | - | - | - | - | - | - | - | - | - | - | - | - | - | - | - | - | - | - | - | - | - | - | - | - | - | - | - | - | - | - | - | - | - | - | - | - | - | - | - | - | - | - | - | - | - | - | - | - | - | - | - | - | - | - | - | - | - | - | - | - | - | - | - | - | - | - | - | - | - | - | - | - | - | - | - | - | - | - | - | - | - | - | - | - | - | - | - | - | - | - | - | - | - | - | - | - | - | - | - | - | - | - | - | - | - | - | - | - | - | - | - | - | - | - | - | - | - | - | - | - | - | - | - | - | - | - | - | - | - | - | - | - | - | - | - | - | - | - | - | - | - | - | - | - | - | - | - | - | - | - | - | - | - | - | - | - | - | - | - | - | - | - | - | - | - | - | - | - | - | - | - | - | - | - | - | - | - | - | - | - | - | - | - | - | - | - | - | - | - | - | - | - | - | - | - | - | - | - | - | - | - | - | - | - | - | - | - | - | - | - | - | - | - | - | - | - | - | - | - | - | - | - | - | - | - | - | - | 0.00935 | g/MJ delivered | - | - | - | - | 0.0516 | g/MJ delivered | - | - | - | - | - | - | 0.1918 | kg/GJ delivered |  |  |  |  | 142 | kg/GJ delivered | 0.0989 | kg/GJ delivered |  |  |  |  | 0.0558 | kg/GJ delivered | [348 empty] | 0.00935 | kg/GJ delivered |  |  |  |  | 0.0516 | kg/GJ delivered
| 5 | LPG | LPG | LPG | LPG | Modern | 0.536 | 45.24 | LPG, Modern, IN |  |  |  |  | Smith et al. 2000 | IN | India | 0.6076 | g/MJ delivered | - | - | - | - | 125.6 | g/MJ delivered | 0.00203 | g/MJ delivered | - | - | - | - | 0.7643 | g/MJ delivered | - | - | - | - | - | - | - | - | - | - | - | - | - | - | - | - | - | - | - | - | - | - | - | - | - | - | - | - | - | - | - | - | - | - | - | - | - | - | - | - | - | - | - | - | - | - | - | - | - | - | - | - | - | - | - | - | - | - | - | - | - | - | - | - | - | - | - | - | - | - | - | - | - | - | - | - | - | - | - | - | - | - | - | - | - | - | - | - | - | - | - | - | - | - | - | - | - | - | - | - | - | - | - | - | - | - | - | - | - | - | - | - | - | - | - | - | - | - | - | - | - | - | - | - | - | - | - | - | - | - | - | - | - | - | - | - | - | - | - | - | - | - | - | - | - | - | - | - | - | - | - | - | - | - | - | - | - | - | - | - | - | - | - | - | - | - | - | - | - | - | - | - | - | - | - | - | - | - | - | - | - | - | - | - | - | - | - | - | - | - | - | - | - | - | - | - | - | - | - | - | - | - | - | - | - | - | - | - | - | - | - | - | - | - | - | - | - | - | - | - | - | - | - | - | - | - | - | - | - | - | - | - | - | - | - | - | - | - | - | - | - | - | - | - | - | - | - | - | - | - | - | - | - | - | - | - | - | - | - | - | - | - | - | - | - | - | - | - | - | - | - | - | - | - | - | - | - | - | - | - | - | - | - | - | - | - | - | - | - | - | - | - | - | - | - | - | - | - | - | - | - | - | - | - | - | - | - | - | - | - | - | - | - | - | - | - | - | - | - | - | - | - | - | - | - | - | - | - | - | - | - | - | - | - | - | - | - | - | - | - | - | - | - | - | - | - | - | - | 0.00598 | g/MJ delivered | - | - | - | - | 0.0209 | g/MJ delivered | - | - | - | - | - | - | 0.6076 | kg/GJ delivered |  |  |  |  | 125.6 | kg/GJ delivered | 0.00203 | kg/GJ delivered |  |  |  |  | 0.7643 | kg/GJ delivered | [348 empty] | 0.00598 | kg/GJ delivered |  |  |  |  | 0.0209 | kg/GJ delivered
| 6 | Pressure (Kerosene) | Pressure | Kerosene | Kerosene, Pressure | Improved | 0.47 | 43.12 | Kerosene, Pressure, Improved, IN |  |  |  |  | Smith et al. 2000 | IN | India | 3.064 | g/MJ delivered | - | - | - | - | 145.2 | g/MJ delivered | 0.0528 | g/MJ delivered | - | - | - | - | 0.9474 | g/MJ delivered | - | - | - | - | - | - | - | - | - | - | - | - | - | - | - | - | - | - | - | - | - | - | - | - | - | - | - | - | - | - | - | - | - | - | - | - | - | - | - | - | - | - | - | - | - | - | - | - | - | - | - | - | - | - | - | - | - | - | - | - | - | - | - | - | - | - | - | - | - | - | - | - | - | - | - | - | - | - | - | - | - | - | - | - | - | - | - | - | - | - | - | - | - | - | - | - | - | - | - | - | - | - | - | - | - | - | - | - | - | - | - | - | - | - | - | - | - | - | - | - | - | - | - | - | - | - | - | - | - | - | - | - | - | - | - | - | - | - | - | - | - | - | - | - | - | - | - | - | - | - | - | - | - | - | - | - | - | - | - | - | - | - | - | - | - | - | - | - | - | - | - | - | - | - | - | - | - | - | - | - | - | - | - | - | - | - | - | - | - | - | - | - | - | - | - | - | - | - | - | - | - | - | - | - | - | - | - | - | - | - | - | - | - | - | - | - | - | - | - | - | - | - | - | - | - | - | - | - | - | - | - | - | - | - | - | - | - | - | - | - | - | - | - | - | - | - | - | - | - | - | - | - | - | - | - | - | - | - | - | - | - | - | - | - | - | - | - | - | - | - | - | - | - | - | - | - | - | - | - | - | - | - | - | - | - | - | - | - | - | - | - | - | - | - | - | - | - | - | - | - | - | - | - | - | - | - | - | - | - | - | - | - | - | - | - | - | - | - | - | - | - | - | - | - | - | - | - | - | - | - | - | - | - | - | - | - | - | - | - | - | - | - | - | - | - | - | - | - | 0.00503 | g/MJ delivered | - | - | - | - | 0.0346 | g/MJ delivered | - | - | - | - | - | - | 3.064 | kg/GJ delivered |  |  |  |  | 145.2 | kg/GJ delivered | 0.0528 | kg/GJ delivered |  |  |  |  | 0.9474 | kg/GJ delivered | [348 empty] | 0.00503 | kg/GJ delivered |  |  |  |  | 0.0346 | kg/GJ delivered
| 7 | Wick (Kerosene) | Wick | Kerosene | Kerosene, Wick | Improved | 0.5 | 43.12 | Kerosene, Wick, Improved, IN |  |  |  |  | Smith et al. 2000 | IN | India | 0.8186 | g/MJ delivered | - | - | - | - | 140.4 | g/MJ delivered | 0.0134 | g/MJ delivered | - | - | - | - | 0.6892 | g/MJ delivered | - | - | - | - | - | - | - | - | - | - | - | - | - | - | - | - | - | - | - | - | - | - | - | - | - | - | - | - | - | - | - | - | - | - | - | - | - | - | - | - | - | - | - | - | - | - | - | - | - | - | - | - | - | - | - | - | - | - | - | - | - | - | - | - | - | - | - | - | - | - | - | - | - | - | - | - | - | - | - | - | - | - | - | - | - | - | - | - | - | - | - | - | - | - | - | - | - | - | - | - | - | - | - | - | - | - | - | - | - | - | - | - | - | - | - | - | - | - | - | - | - | - | - | - | - | - | - | - | - | - | - | - | - | - | - | - | - | - | - | - | - | - | - | - | - | - | - | - | - | - | - | - | - | - | - | - | - | - | - | - | - | - | - | - | - | - | - | - | - | - | - | - | - | - | - | - | - | - | - | - | - | - | - | - | - | - | - | - | - | - | - | - | - | - | - | - | - | - | - | - | - | - | - | - | - | - | - | - | - | - | - | - | - | - | - | - | - | - | - | - | - | - | - | - | - | - | - | - | - | - | - | - | - | - | - | - | - | - | - | - | - | - | - | - | - | - | - | - | - | - | - | - | - | - | - | - | - | - | - | - | - | - | - | - | - | - | - | - | - | - | - | - | - | - | - | - | - | - | - | - | - | - | - | - | - | - | - | - | - | - | - | - | - | - | - | - | - | - | - | - | - | - | - | - | - | - | - | - | - | - | - | - | - | - | - | - | - | - | - | - | - | - | - | - | - | - | - | - | - | - | - | - | - | - | - | - | - | - | - | - | - | - | - | - | - | - | - | - | 0.00366 | g/MJ delivered | - | - | - | - | 0.0239 | g/MJ delivered | - | - | - | - | - | - | 0.8186 | kg/GJ delivered |  |  |  |  | 140.4 | kg/GJ delivered | 0.0134 | kg/GJ delivered |  |  |  |  | 0.6892 | kg/GJ delivered | [348 empty] | 0.00366 | kg/GJ delivered |  |  |  |  | 0.0239 | kg/GJ delivered
| 8 | Improved Metal Stove (Eucalyptus) | Improved Metal Stove | Eucalyptus | Firewood | Improved | 0.214 | 15.33 | Firewood, Improved, IN |  |  |  |  | Smith et al. 2000 | IN | India | 19.72 | g/MJ delivered | - | - | - | - | 457.2 | g/MJ delivered | 1.184 | g/MJ delivered | - | - | - | - | 5.059 | g/MJ delivered | - | - | - | - | - | - | - | - | - | - | - | - | - | - | - | - | - | - | - | - | - | - | - | - | - | - | - | - | - | - | - | - | - | - | - | - | - | - | - | - | - | - | - | - | - | - | - | - | - | - | - | - | - | - | - | - | - | - | - | - | - | - | - | - | - | - | - | - | - | - | - | - | - | - | - | - | - | - | - | - | - | - | - | - | - | - | - | - | - | - | - | - | - | - | - | - | - | - | - | - | - | - | - | - | - | - | - | - | - | - | - | - | - | - | - | - | - | - | - | - | - | - | - | - | - | - | - | - | - | - | - | - | - | - | - | - | - | - | - | - | - | - | - | - | - | - | - | - | - | - | - | - | - | - | - | - | - | - | - | - | - | - | - | - | - | - | - | - | - | - | - | - | - | - | - | - | - | - | - | - | - | - | - | - | - | - | - | - | - | - | - | - | - | - | - | - | - | - | - | - | - | - | - | - | - | - | - | - | - | - | - | - | - | - | - | - | - | - | - | - | - | - | - | - | - | - | - | - | - | - | - | - | - | - | - | - | - | - | - | - | - | - | - | - | - | - | - | - | - | - | - | - | - | - | - | - | - | - | - | - | - | - | - | - | - | - | - | - | - | - | - | - | - | - | - | - | - | - | - | - | - | - | - | - | - | - | - | - | - | - | - | - | - | - | - | - | - | - | - | - | - | - | - | - | - | - | - | - | - | - | - | - | - | - | - | - | - | - | - | - | - | - | - | - | - | - | - | - | - | - | - | - | - | - | - | - | - | - | - | - | - | - | - | - | - | - | - | - | 0.0586 | g/MJ delivered | - | - | - | - | 0.7509 | g/MJ delivered | - | - | - | - | - | - | 19.72 | kg/GJ delivered |  |  |  |  | 457.2 | kg/GJ delivered | 1.184 | kg/GJ delivered |  |  |  |  | 5.059 | kg/GJ delivered | [348 empty] | 0.0586 | kg/GJ delivered |  |  |  |  | 0.7509 | kg/GJ delivered
| 9 | Improved Vented Mud Stove (Eucalyptus) | Improved Vented Mud Stove | Eucalyptus | Firewood | Improved | 0.22 | 15.33 | Firewood, Improved, IN |  |  |  |  | Smith et al. 2000 | IN | India | 41.26 | g/MJ delivered | - | - | - | - | 396.7 | g/MJ delivered | 3.396 | g/MJ delivered | - | - | - | - | 7.452 | g/MJ delivered | - | - | - | - | - | - | - | - | - | - | - | - | - | - | - | - | - | - | - | - | - | - | - | - | - | - | - | - | - | - | - | - | - | - | - | - | - | - | - | - | - | - | - | - | - | - | - | - | - | - | - | - | - | - | - | - | - | - | - | - | - | - | - | - | - | - | - | - | - | - | - | - | - | - | - | - | - | - | - | - | - | - | - | - | - | - | - | - | - | - | - | - | - | - | - | - | - | - | - | - | - | - | - | - | - | - | - | - | - | - | - | - | - | - | - | - | - | - | - | - | - | - | - | - | - | - | - | - | - | - | - | - | - | - | - | - | - | - | - | - | - | - | - | - | - | - | - | - | - | - | - | - | - | - | - | - | - | - | - | - | - | - | - | - | - | - | - | - | - | - | - | - | - | - | - | - | - | - | - | - | - | - | - | - | - | - | - | - | - | - | - | - | - | - | - | - | - | - | - | - | - | - | - | - | - | - | - | - | - | - | - | - | - | - | - | - | - | - | - | - | - | - | - | - | - | - | - | - | - | - | - | - | - | - | - | - | - | - | - | - | - | - | - | - | - | - | - | - | - | - | - | - | - | - | - | - | - | - | - | - | - | - | - | - | - | - | - | - | - | - | - | - | - | - | - | - | - | - | - | - | - | - | - | - | - | - | - | - | - | - | - | - | - | - | - | - | - | - | - | - | - | - | - | - | - | - | - | - | - | - | - | - | - | - | - | - | - | - | - | - | - | - | - | - | - | - | - | - | - | - | - | - | - | - | - | - | - | - | - | - | - | - | - | - | - | - | - | - | 0.0472 | g/MJ delivered | - | - | - | - | 0.7507 | g/MJ delivered | - | - | - | - | - | - | 41.26 | kg/GJ delivered |  |  |  |  | 396.7 | kg/GJ delivered | 3.396 | kg/GJ delivered |  |  |  |  | 7.452 | kg/GJ delivered | [348 empty] | 0.0472 | kg/GJ delivered |  |  |  |  | 0.7507 | kg/GJ delivered
| 10 | Improved Vented Ceramic Stove (Eucalyptus) | Improved Vented Ceramic Stove | Eucalyptus | Firewood | Improved | 0.287 | 15.33 | Firewood, Improved, IN |  |  |  |  | Smith et al. 2000 | IN | India | 19.99 | g/MJ delivered | - | - | - | - | 335.8 | g/MJ delivered | 1.148 | g/MJ delivered | - | - | - | - | 2.145 | g/MJ delivered | - | - | - | - | - | - | - | - | - | - | - | - | - | - | - | - | - | - | - | - | - | - | - | - | - | - | - | - | - | - | - | - | - | - | - | - | - | - | - | - | - | - | - | - | - | - | - | - | - | - | - | - | - | - | - | - | - | - | - | - | - | - | - | - | - | - | - | - | - | - | - | - | - | - | - | - | - | - | - | - | - | - | - | - | - | - | - | - | - | - | - | - | - | - | - | - | - | - | - | - | - | - | - | - | - | - | - | - | - | - | - | - | - | - | - | - | - | - | - | - | - | - | - | - | - | - | - | - | - | - | - | - | - | - | - | - | - | - | - | - | - | - | - | - | - | - | - | - | - | - | - | - | - | - | - | - | - | - | - | - | - | - | - | - | - | - | - | - | - | - | - | - | - | - | - | - | - | - | - | - | - | - | - | - | - | - | - | - | - | - | - | - | - | - | - | - | - | - | - | - | - | - | - | - | - | - | - | - | - | - | - | - | - | - | - | - | - | - | - | - | - | - | - | - | - | - | - | - | - | - | - | - | - | - | - | - | - | - | - | - | - | - | - | - | - | - | - | - | - | - | - | - | - | - | - | - | - | - | - | - | - | - | - | - | - | - | - | - | - | - | - | - | - | - | - | - | - | - | - | - | - | - | - | - | - | - | - | - | - | - | - | - | - | - | - | - | - | - | - | - | - | - | - | - | - | - | - | - | - | - | - | - | - | - | - | - | - | - | - | - | - | - | - | - | - | - | - | - | - | - | - | - | - | - | - | - | - | - | - | - | - | - | - | - | - | - | - | - | 0.0391 | g/MJ delivered | - | - | - | - | 0.4788 | g/MJ delivered | - | - | - | - | - | - | 19.99 | kg/GJ delivered |  |  |  |  | 335.8 | kg/GJ delivered | 1.148 | kg/GJ delivered |  |  |  |  | 2.145 | kg/GJ delivered | [348 empty] | 0.0391 | kg/GJ delivered |  |  |  |  | 0.4788 | kg/GJ delivered
| 11 | 3-Rock Stove (Eucalyptus) | 3-Rock Stove | Eucalyptus | Firewood | Traditional | 0.176 | 15.33 | Firewood, Traditional, IN | No | No | No | No | Smith et al. 2000 | IN | India | 22.17 | g/MJ delivered | - | - | - | - | 566.1 | g/MJ delivered | 1.044 | g/MJ delivered | - | - | - | - | 2.942 | g/MJ delivered | - | - | - | - | - | - | - | - | - | - | - | - | - | - | - | - | - | - | - | - | - | - | - | - | - | - | - | - | - | - | - | - | - | - | - | - | - | - | - | - | - | - | - | - | - | - | - | - | - | - | - | - | - | - | - | - | - | - | - | - | - | - | - | - | - | - | - | - | - | - | - | - | - | - | - | - | - | - | - | - | - | - | - | - | - | - | - | - | - | - | - | - | - | - | - | - | - | - | - | - | - | - | - | - | - | - | - | - | - | - | - | - | - | - | - | - | - | - | - | - | - | - | - | - | - | - | - | - | - | - | - | - | - | - | - | - | - | - | - | - | - | - | - | - | - | - | - | - | - | - | - | - | - | - | - | - | - | - | - | - | - | - | - | - | - | - | - | - | - | - | - | - | - | - | - | - | - | - | - | - | - | - | - | - | - | - | - | - | - | - | - | - | - | - | - | - | - | - | - | - | - | - | - | - | - | - | - | - | - | - | - | - | - | - | - | - | - | - | - | - | - | - | - | - | - | - | - | - | - | - | - | - | - | - | - | - | - | - | - | - | - | - | - | - | - | - | - | - | - | - | - | - | - | - | - | - | - | - | - | - | - | - | - | - | - | - | - | - | - | - | - | - | - | - | - | - | - | - | - | - | - | - | - | - | - | - | - | - | - | - | - | - | - | - | - | - | - | - | - | - | - | - | - | - | - | - | - | - | - | - | - | - | - | - | - | - | - | - | - | - | - | - | - | - | - | - | - | - | - | - | - | - | - | - | - | - | - | - | - | - | - | - | - | - | - | - | - | - | 0.0268 | g/MJ delivered | - | - | - | - | 0.347 | g/MJ delivered | - | - | - | - | - | - | 22.17 | kg/GJ delivered |  |  |  |  | 566.1 | kg/GJ delivered | 1.044 | kg/GJ delivered |  |  |  |  | 2.942 | kg/GJ delivered | [348 empty] | 0.0268 | kg/GJ delivered |  |  |  |  | 0.347 | kg/GJ delivered
| 12 | Traditional Mud Stove (Acacia) | Traditional Mud Stove | Acacia | Firewood | Traditional | 0.182 | 15.1 | Firewood, Traditional, IN | No | No | No | No | Smith et al. 2000 | IN | India | 24.19 | g/MJ delivered | - | - | - | - | 506.3 | g/MJ delivered | 1.432 | g/MJ delivered | - | - | - | - | 2.824 | g/MJ delivered | - | - | - | - | - | - | - | - | - | - | - | - | - | - | - | - | - | - | - | - | - | - | - | - | - | - | - | - | - | - | - | - | - | - | - | - | - | - | - | - | - | - | - | - | - | - | - | - | - | - | - | - | - | - | - | - | - | - | - | - | - | - | - | - | - | - | - | - | - | - | - | - | - | - | - | - | - | - | - | - | - | - | - | - | - | - | - | - | - | - | - | - | - | - | - | - | - | - | - | - | - | - | - | - | - | - | - | - | - | - | - | - | - | - | - | - | - | - | - | - | - | - | - | - | - | - | - | - | - | - | - | - | - | - | - | - | - | - | - | - | - | - | - | - | - | - | - | - | - | - | - | - | - | - | - | - | - | - | - | - | - | - | - | - | - | - | - | - | - | - | - | - | - | - | - | - | - | - | - | - | - | - | - | - | - | - | - | - | - | - | - | - | - | - | - | - | - | - | - | - | - | - | - | - | - | - | - | - | - | - | - | - | - | - | - | - | - | - | - | - | - | - | - | - | - | - | - | - | - | - | - | - | - | - | - | - | - | - | - | - | - | - | - | - | - | - | - | - | - | - | - | - | - | - | - | - | - | - | - | - | - | - | - | - | - | - | - | - | - | - | - | - | - | - | - | - | - | - | - | - | - | - | - | - | - | - | - | - | - | - | - | - | - | - | - | - | - | - | - | - | - | - | - | - | - | - | - | - | - | - | - | - | - | - | - | - | - | - | - | - | - | - | - | - | - | - | - | - | - | - | - | - | - | - | - | - | - | - | - | - | - | - | - | - | - | - | - | - | 0.0335 | g/MJ delivered | - | - | - | - | 0.3776 | g/MJ delivered | - | - | - | - | - | - | 24.19 | kg/GJ delivered |  |  |  |  | 506.3 | kg/GJ delivered | 1.432 | kg/GJ delivered |  |  |  |  | 2.824 | kg/GJ delivered | [348 empty] | 0.0335 | kg/GJ delivered |  |  |  |  | 0.3776 | kg/GJ delivered
| 13 | Improved Metal Stove (Acacia) | Improved Metal Stove | Acacia | Firewood | Improved | 0.257 | 15.1 | Firewood, Improved, IN |  |  |  |  | Smith et al. 2000 | IN | India | 16.39 | g/MJ delivered | - | - | - | - | 353.9 | g/MJ delivered | 1.059 | g/MJ delivered | - | - | - | - | 2.519 | g/MJ delivered | - | - | - | - | - | - | - | - | - | - | - | - | - | - | - | - | - | - | - | - | - | - | - | - | - | - | - | - | - | - | - | - | - | - | - | - | - | - | - | - | - | - | - | - | - | - | - | - | - | - | - | - | - | - | - | - | - | - | - | - | - | - | - | - | - | - | - | - | - | - | - | - | - | - | - | - | - | - | - | - | - | - | - | - | - | - | - | - | - | - | - | - | - | - | - | - | - | - | - | - | - | - | - | - | - | - | - | - | - | - | - | - | - | - | - | - | - | - | - | - | - | - | - | - | - | - | - | - | - | - | - | - | - | - | - | - | - | - | - | - | - | - | - | - | - | - | - | - | - | - | - | - | - | - | - | - | - | - | - | - | - | - | - | - | - | - | - | - | - | - | - | - | - | - | - | - | - | - | - | - | - | - | - | - | - | - | - | - | - | - | - | - | - | - | - | - | - | - | - | - | - | - | - | - | - | - | - | - | - | - | - | - | - | - | - | - | - | - | - | - | - | - | - | - | - | - | - | - | - | - | - | - | - | - | - | - | - | - | - | - | - | - | - | - | - | - | - | - | - | - | - | - | - | - | - | - | - | - | - | - | - | - | - | - | - | - | - | - | - | - | - | - | - | - | - | - | - | - | - | - | - | - | - | - | - | - | - | - | - | - | - | - | - | - | - | - | - | - | - | - | - | - | - | - | - | - | - | - | - | - | - | - | - | - | - | - | - | - | - | - | - | - | - | - | - | - | - | - | - | - | - | - | - | - | - | - | - | - | - | - | - | - | - | - | - | - | - | - | 0.0713 | g/MJ delivered | - | - | - | - | 0.982 | g/MJ delivered | - | - | - | - | - | - | 16.39 | kg/GJ delivered |  |  |  |  | 353.9 | kg/GJ delivered | 1.059 | kg/GJ delivered |  |  |  |  | 2.519 | kg/GJ delivered | [348 empty] | 0.0713 | kg/GJ delivered |  |  |  |  | 0.982 | kg/GJ delivered
| 14 | Improved Vented Mud Stove (Acacia) | Improved Vented Mud Stove | Acacia | Firewood | Improved | 0.235 | 15.1 | Firewood, Improved, IN |  |  |  |  | Smith et al. 2000 | IN | India | 35.45 | g/MJ delivered | - | - | - | - | 355 | g/MJ delivered | 3.041 | g/MJ delivered | - | - | - | - | 3.365 | g/MJ delivered | - | - | - | - | - | - | - | - | - | - | - | - | - | - | - | - | - | - | - | - | - | - | - | - | - | - | - | - | - | - | - | - | - | - | - | - | - | - | - | - | - | - | - | - | - | - | - | - | - | - | - | - | - | - | - | - | - | - | - | - | - | - | - | - | - | - | - | - | - | - | - | - | - | - | - | - | - | - | - | - | - | - | - | - | - | - | - | - | - | - | - | - | - | - | - | - | - | - | - | - | - | - | - | - | - | - | - | - | - | - | - | - | - | - | - | - | - | - | - | - | - | - | - | - | - | - | - | - | - | - | - | - | - | - | - | - | - | - | - | - | - | - | - | - | - | - | - | - | - | - | - | - | - | - | - | - | - | - | - | - | - | - | - | - | - | - | - | - | - | - | - | - | - | - | - | - | - | - | - | - | - | - | - | - | - | - | - | - | - | - | - | - | - | - | - | - | - | - | - | - | - | - | - | - | - | - | - | - | - | - | - | - | - | - | - | - | - | - | - | - | - | - | - | - | - | - | - | - | - | - | - | - | - | - | - | - | - | - | - | - | - | - | - | - | - | - | - | - | - | - | - | - | - | - | - | - | - | - | - | - | - | - | - | - | - | - | - | - | - | - | - | - | - | - | - | - | - | - | - | - | - | - | - | - | - | - | - | - | - | - | - | - | - | - | - | - | - | - | - | - | - | - | - | - | - | - | - | - | - | - | - | - | - | - | - | - | - | - | - | - | - | - | - | - | - | - | - | - | - | - | - | - | - | - | - | - | - | - | - | - | - | - | - | - | - | - | - | - | 0.0543 | g/MJ delivered | - | - | - | - | 0.8457 | g/MJ delivered | - | - | - | - | - | - | 35.45 | kg/GJ delivered |  |  |  |  | 355 | kg/GJ delivered | 3.041 | kg/GJ delivered |  |  |  |  | 3.365 | kg/GJ delivered | [348 empty] | 0.0543 | kg/GJ delivered |  |  |  |  | 0.8457 | kg/GJ delivered
| 15 | Improved Vented Ceramic Stove (Acacia) | Improved Vented Ceramic Stove | Acacia | Firewood | Improved | 0.29 | 15.1 | Firewood, Improved, IN |  |  |  |  | Smith et al. 2000 | IN | India | 18.05 | g/MJ delivered | - | - | - | - | 308.2 | g/MJ delivered | 0.7814 | g/MJ delivered | - | - | - | - | 2.882 | g/MJ delivered | - | - | - | - | - | - | - | - | - | - | - | - | - | - | - | - | - | - | - | - | - | - | - | - | - | - | - | - | - | - | - | - | - | - | - | - | - | - | - | - | - | - | - | - | - | - | - | - | - | - | - | - | - | - | - | - | - | - | - | - | - | - | - | - | - | - | - | - | - | - | - | - | - | - | - | - | - | - | - | - | - | - | - | - | - | - | - | - | - | - | - | - | - | - | - | - | - | - | - | - | - | - | - | - | - | - | - | - | - | - | - | - | - | - | - | - | - | - | - | - | - | - | - | - | - | - | - | - | - | - | - | - | - | - | - | - | - | - | - | - | - | - | - | - | - | - | - | - | - | - | - | - | - | - | - | - | - | - | - | - | - | - | - | - | - | - | - | - | - | - | - | - | - | - | - | - | - | - | - | - | - | - | - | - | - | - | - | - | - | - | - | - | - | - | - | - | - | - | - | - | - | - | - | - | - | - | - | - | - | - | - | - | - | - | - | - | - | - | - | - | - | - | - | - | - | - | - | - | - | - | - | - | - | - | - | - | - | - | - | - | - | - | - | - | - | - | - | - | - | - | - | - | - | - | - | - | - | - | - | - | - | - | - | - | - | - | - | - | - | - | - | - | - | - | - | - | - | - | - | - | - | - | - | - | - | - | - | - | - | - | - | - | - | - | - | - | - | - | - | - | - | - | - | - | - | - | - | - | - | - | - | - | - | - | - | - | - | - | - | - | - | - | - | - | - | - | - | - | - | - | - | - | - | - | - | - | - | - | - | - | - | - | - | - | - | - | - | - | 0.0468 | g/MJ delivered | - | - | - | - | 0.7581 | g/MJ delivered | - | - | - | - | - | - | 18.05 | kg/GJ delivered |  |  |  |  | 308.2 | kg/GJ delivered | 0.7814 | kg/GJ delivered |  |  |  |  | 2.882 | kg/GJ delivered | [348 empty] | 0.0468 | kg/GJ delivered |  |  |  |  | 0.7581 | kg/GJ delivered
| 16 | 3-Rock Stove (Acacia) | 3-Rock Stove | Acacia | Firewood | Traditional | 0.181 | 15.1 | Firewood, Traditional, IN | No | No | No | No | Smith et al. 2000 | IN | India | 23.67 | g/MJ delivered | - | - | - | - | 502.8 | g/MJ delivered | 3.439 | g/MJ delivered | - | - | - | - | 3.532 | g/MJ delivered | - | - | - | - | - | - | - | - | - | - | - | - | - | - | - | - | - | - | - | - | - | - | - | - | - | - | - | - | - | - | - | - | - | - | - | - | - | - | - | - | - | - | - | - | - | - | - | - | - | - | - | - | - | - | - | - | - | - | - | - | - | - | - | - | - | - | - | - | - | - | - | - | - | - | - | - | - | - | - | - | - | - | - | - | - | - | - | - | - | - | - | - | - | - | - | - | - | - | - | - | - | - | - | - | - | - | - | - | - | - | - | - | - | - | - | - | - | - | - | - | - | - | - | - | - | - | - | - | - | - | - | - | - | - | - | - | - | - | - | - | - | - | - | - | - | - | - | - | - | - | - | - | - | - | - | - | - | - | - | - | - | - | - | - | - | - | - | - | - | - | - | - | - | - | - | - | - | - | - | - | - | - | - | - | - | - | - | - | - | - | - | - | - | - | - | - | - | - | - | - | - | - | - | - | - | - | - | - | - | - | - | - | - | - | - | - | - | - | - | - | - | - | - | - | - | - | - | - | - | - | - | - | - | - | - | - | - | - | - | - | - | - | - | - | - | - | - | - | - | - | - | - | - | - | - | - | - | - | - | - | - | - | - | - | - | - | - | - | - | - | - | - | - | - | - | - | - | - | - | - | - | - | - | - | - | - | - | - | - | - | - | - | - | - | - | - | - | - | - | - | - | - | - | - | - | - | - | - | - | - | - | - | - | - | - | - | - | - | - | - | - | - | - | - | - | - | - | - | - | - | - | - | - | - | - | - | - | - | - | - | - | - | - | - | - | - | - | - | 0.0652 | g/MJ delivered | - | - | - | - | 0.7515 | g/MJ delivered | - | - | - | - | - | - | 23.67 | kg/GJ delivered |  |  |  |  | 502.8 | kg/GJ delivered | 3.439 | kg/GJ delivered |  |  |  |  | 3.532 | kg/GJ delivered | [348 empty] | 0.0652 | kg/GJ delivered |  |  |  |  | 0.7515 | kg/GJ delivered
| 17 | Traditional Mud Stove (Mustard) | Traditional Mud Stove | Mustard | Crop Residue | Traditional | 0.124 | 16.53 | Crop Residue, Traditional, IN | No | No | No | No | Smith et al. 2000 | IN | India | 31.99 | g/MJ delivered | - | - | - | - | 635.2 | g/MJ delivered | 3.698 | g/MJ delivered | - | - | - | - | 4.141 | g/MJ delivered | - | - | - | - | - | - | - | - | - | - | - | - | - | - | - | - | - | - | - | - | - | - | - | - | - | - | - | - | - | - | - | - | - | - | - | - | - | - | - | - | - | - | - | - | - | - | - | - | - | - | - | - | - | - | - | - | - | - | - | - | - | - | - | - | - | - | - | - | - | - | - | - | - | - | - | - | - | - | - | - | - | - | - | - | - | - | - | - | - | - | - | - | - | - | - | - | - | - | - | - | - | - | - | - | - | - | - | - | - | - | - | - | - | - | - | - | - | - | - | - | - | - | - | - | - | - | - | - | - | - | - | - | - | - | - | - | - | - | - | - | - | - | - | - | - | - | - | - | - | - | - | - | - | - | - | - | - | - | - | - | - | - | - | - | - | - | - | - | - | - | - | - | - | - | - | - | - | - | - | - | - | - | - | - | - | - | - | - | - | - | - | - | - | - | - | - | - | - | - | - | - | - | - | - | - | - | - | - | - | - | - | - | - | - | - | - | - | - | - | - | - | - | - | - | - | - | - | - | - | - | - | - | - | - | - | - | - | - | - | - | - | - | - | - | - | - | - | - | - | - | - | - | - | - | - | - | - | - | - | - | - | - | - | - | - | - | - | - | - | - | - | - | - | - | - | - | - | - | - | - | - | - | - | - | - | - | - | - | - | - | - | - | - | - | - | - | - | - | - | - | - | - | - | - | - | - | - | - | - | - | - | - | - | - | - | - | - | - | - | - | - | - | - | - | - | - | - | - | - | - | - | - | - | - | - | - | - | - | - | - | - | - | - | - | - | - | - | - | 0.0239 | g/MJ delivered | - | - | - | - | 0.3078 | g/MJ delivered | - | - | - | - | - | - | 31.99 | kg/GJ delivered |  |  |  |  | 635.2 | kg/GJ delivered | 3.698 | kg/GJ delivered |  |  |  |  | 4.141 | kg/GJ delivered | [348 empty] | 0.0239 | kg/GJ delivered |  |  |  |  | 0.3078 | kg/GJ delivered
| 18 | Improved Metal Stove (Mustard) | Improved Metal Stove | Mustard | Crop Residue | Improved | 0.217 | 16.53 | Crop Residue, Improved, IN |  |  |  |  | Smith et al. 2000 | IN | India | 15.6 | g/MJ delivered | - | - | - | - | 376.9 | g/MJ delivered | 1.071 | g/MJ delivered | - | - | - | - | 3.527 | g/MJ delivered | - | - | - | - | - | - | - | - | - | - | - | - | - | - | - | - | - | - | - | - | - | - | - | - | - | - | - | - | - | - | - | - | - | - | - | - | - | - | - | - | - | - | - | - | - | - | - | - | - | - | - | - | - | - | - | - | - | - | - | - | - | - | - | - | - | - | - | - | - | - | - | - | - | - | - | - | - | - | - | - | - | - | - | - | - | - | - | - | - | - | - | - | - | - | - | - | - | - | - | - | - | - | - | - | - | - | - | - | - | - | - | - | - | - | - | - | - | - | - | - | - | - | - | - | - | - | - | - | - | - | - | - | - | - | - | - | - | - | - | - | - | - | - | - | - | - | - | - | - | - | - | - | - | - | - | - | - | - | - | - | - | - | - | - | - | - | - | - | - | - | - | - | - | - | - | - | - | - | - | - | - | - | - | - | - | - | - | - | - | - | - | - | - | - | - | - | - | - | - | - | - | - | - | - | - | - | - | - | - | - | - | - | - | - | - | - | - | - | - | - | - | - | - | - | - | - | - | - | - | - | - | - | - | - | - | - | - | - | - | - | - | - | - | - | - | - | - | - | - | - | - | - | - | - | - | - | - | - | - | - | - | - | - | - | - | - | - | - | - | - | - | - | - | - | - | - | - | - | - | - | - | - | - | - | - | - | - | - | - | - | - | - | - | - | - | - | - | - | - | - | - | - | - | - | - | - | - | - | - | - | - | - | - | - | - | - | - | - | - | - | - | - | - | - | - | - | - | - | - | - | - | - | - | - | - | - | - | - | - | - | - | - | - | - | - | - | - | - | 0.0452 | g/MJ delivered | - | - | - | - | 0.62 | g/MJ delivered | - | - | - | - | - | - | 15.6 | kg/GJ delivered |  |  |  |  | 376.9 | kg/GJ delivered | 1.071 | kg/GJ delivered |  |  |  |  | 3.527 | kg/GJ delivered | [348 empty] | 0.0452 | kg/GJ delivered |  |  |  |  | 0.62 | kg/GJ delivered
| 19 | Improved Vented Mud Stove (Mustard) | Improved Vented Mud Stove | Mustard | Crop Residue | Improved | 0.135 | 16.53 | Crop Residue, Improved, IN |  |  |  |  | Smith et al. 2000 | IN | India | 42.17 | g/MJ delivered | - | - | - | - | 479 | g/MJ delivered | 11.17 | g/MJ delivered | - | - | - | - | 12.49 | g/MJ delivered | - | - | - | - | - | - | - | - | - | - | - | - | - | - | - | - | - | - | - | - | - | - | - | - | - | - | - | - | - | - | - | - | - | - | - | - | - | - | - | - | - | - | - | - | - | - | - | - | - | - | - | - | - | - | - | - | - | - | - | - | - | - | - | - | - | - | - | - | - | - | - | - | - | - | - | - | - | - | - | - | - | - | - | - | - | - | - | - | - | - | - | - | - | - | - | - | - | - | - | - | - | - | - | - | - | - | - | - | - | - | - | - | - | - | - | - | - | - | - | - | - | - | - | - | - | - | - | - | - | - | - | - | - | - | - | - | - | - | - | - | - | - | - | - | - | - | - | - | - | - | - | - | - | - | - | - | - | - | - | - | - | - | - | - | - | - | - | - | - | - | - | - | - | - | - | - | - | - | - | - | - | - | - | - | - | - | - | - | - | - | - | - | - | - | - | - | - | - | - | - | - | - | - | - | - | - | - | - | - | - | - | - | - | - | - | - | - | - | - | - | - | - | - | - | - | - | - | - | - | - | - | - | - | - | - | - | - | - | - | - | - | - | - | - | - | - | - | - | - | - | - | - | - | - | - | - | - | - | - | - | - | - | - | - | - | - | - | - | - | - | - | - | - | - | - | - | - | - | - | - | - | - | - | - | - | - | - | - | - | - | - | - | - | - | - | - | - | - | - | - | - | - | - | - | - | - | - | - | - | - | - | - | - | - | - | - | - | - | - | - | - | - | - | - | - | - | - | - | - | - | - | - | - | - | - | - | - | - | - | - | - | - | - | - | - | - | - | - | 0.082 | g/MJ delivered | - | - | - | - | 1.659 | g/MJ delivered | - | - | - | - | - | - | 42.17 | kg/GJ delivered |  |  |  |  | 479 | kg/GJ delivered | 11.17 | kg/GJ delivered |  |  |  |  | 12.49 | kg/GJ delivered | [348 empty] | 0.082 | kg/GJ delivered |  |  |  |  | 1.659 | kg/GJ delivered
| 20 | Improved Vented Ceramic Stove (Mustard) | Improved Vented Ceramic Stove | Mustard | Crop Residue | Improved | 0.185 | 16.53 | Crop Residue, Improved, IN |  |  |  |  | Smith et al. 2000 | IN | India | 18.1 | g/MJ delivered | - | - | - | - | 371.2 | g/MJ delivered | 1.567 | g/MJ delivered | - | - | - | - | 8.803 | g/MJ delivered | - | - | - | - | - | - | - | - | - | - | - | - | - | - | - | - | - | - | - | - | - | - | - | - | - | - | - | - | - | - | - | - | - | - | - | - | - | - | - | - | - | - | - | - | - | - | - | - | - | - | - | - | - | - | - | - | - | - | - | - | - | - | - | - | - | - | - | - | - | - | - | - | - | - | - | - | - | - | - | - | - | - | - | - | - | - | - | - | - | - | - | - | - | - | - | - | - | - | - | - | - | - | - | - | - | - | - | - | - | - | - | - | - | - | - | - | - | - | - | - | - | - | - | - | - | - | - | - | - | - | - | - | - | - | - | - | - | - | - | - | - | - | - | - | - | - | - | - | - | - | - | - | - | - | - | - | - | - | - | - | - | - | - | - | - | - | - | - | - | - | - | - | - | - | - | - | - | - | - | - | - | - | - | - | - | - | - | - | - | - | - | - | - | - | - | - | - | - | - | - | - | - | - | - | - | - | - | - | - | - | - | - | - | - | - | - | - | - | - | - | - | - | - | - | - | - | - | - | - | - | - | - | - | - | - | - | - | - | - | - | - | - | - | - | - | - | - | - | - | - | - | - | - | - | - | - | - | - | - | - | - | - | - | - | - | - | - | - | - | - | - | - | - | - | - | - | - | - | - | - | - | - | - | - | - | - | - | - | - | - | - | - | - | - | - | - | - | - | - | - | - | - | - | - | - | - | - | - | - | - | - | - | - | - | - | - | - | - | - | - | - | - | - | - | - | - | - | - | - | - | - | - | - | - | - | - | - | - | - | - | - | - | - | - | - | - | - | - | 0.0579 | g/MJ delivered | - | - | - | - | 1.39 | g/MJ delivered | - | - | - | - | - | - | 18.1 | kg/GJ delivered |  |  |  |  | 371.2 | kg/GJ delivered | 1.567 | kg/GJ delivered |  |  |  |  | 8.803 | kg/GJ delivered | [348 empty] | 0.0579 | kg/GJ delivered |  |  |  |  | 1.39 | kg/GJ delivered
| 21 | Traditional Mud Stove (Rice) | Traditional Mud Stove | Rice | Crop Residue | Traditional | 0.098 | 13.03 | Crop Residue, Traditional, IN | No | No | No | No | Smith et al. 2000 | IN | India | 38.14 | g/MJ delivered | - | - | - | - | 862.2 | g/MJ delivered | 4.221 | g/MJ delivered | - | - | - | - | 7.354 | g/MJ delivered | - | - | - | - | - | - | - | - | - | - | - | - | - | - | - | - | - | - | - | - | - | - | - | - | - | - | - | - | - | - | - | - | - | - | - | - | - | - | - | - | - | - | - | - | - | - | - | - | - | - | - | - | - | - | - | - | - | - | - | - | - | - | - | - | - | - | - | - | - | - | - | - | - | - | - | - | - | - | - | - | - | - | - | - | - | - | - | - | - | - | - | - | - | - | - | - | - | - | - | - | - | - | - | - | - | - | - | - | - | - | - | - | - | - | - | - | - | - | - | - | - | - | - | - | - | - | - | - | - | - | - | - | - | - | - | - | - | - | - | - | - | - | - | - | - | - | - | - | - | - | - | - | - | - | - | - | - | - | - | - | - | - | - | - | - | - | - | - | - | - | - | - | - | - | - | - | - | - | - | - | - | - | - | - | - | - | - | - | - | - | - | - | - | - | - | - | - | - | - | - | - | - | - | - | - | - | - | - | - | - | - | - | - | - | - | - | - | - | - | - | - | - | - | - | - | - | - | - | - | - | - | - | - | - | - | - | - | - | - | - | - | - | - | - | - | - | - | - | - | - | - | - | - | - | - | - | - | - | - | - | - | - | - | - | - | - | - | - | - | - | - | - | - | - | - | - | - | - | - | - | - | - | - | - | - | - | - | - | - | - | - | - | - | - | - | - | - | - | - | - | - | - | - | - | - | - | - | - | - | - | - | - | - | - | - | - | - | - | - | - | - | - | - | - | - | - | - | - | - | - | - | - | - | - | - | - | - | - | - | - | - | - | - | - | - | - | - | - | 0.1723 | g/MJ delivered | - | - | - | - | 0.6304 | g/MJ delivered | - | - | - | - | - | - | 38.14 | kg/GJ delivered |  |  |  |  | 862.2 | kg/GJ delivered | 4.221 | kg/GJ delivered |  |  |  |  | 7.354 | kg/GJ delivered | [348 empty] | 0.1723 | kg/GJ delivered |  |  |  |  | 0.6304 | kg/GJ delivered
| 22 | Improved Vented Mud Stove (Rice) | Improved Vented Mud Stove | Rice | Crop Residue | Improved | 0.105 | 13.03 | Crop Residue, Improved, IN |  |  |  |  | Smith et al. 2000 | IN | India | 71.11 | g/MJ delivered | - | - | - | - | 692.1 | g/MJ delivered | 2.985 | g/MJ delivered | - | - | - | - | 5.658 | g/MJ delivered | - | - | - | - | - | - | - | - | - | - | - | - | - | - | - | - | - | - | - | - | - | - | - | - | - | - | - | - | - | - | - | - | - | - | - | - | - | - | - | - | - | - | - | - | - | - | - | - | - | - | - | - | - | - | - | - | - | - | - | - | - | - | - | - | - | - | - | - | - | - | - | - | - | - | - | - | - | - | - | - | - | - | - | - | - | - | - | - | - | - | - | - | - | - | - | - | - | - | - | - | - | - | - | - | - | - | - | - | - | - | - | - | - | - | - | - | - | - | - | - | - | - | - | - | - | - | - | - | - | - | - | - | - | - | - | - | - | - | - | - | - | - | - | - | - | - | - | - | - | - | - | - | - | - | - | - | - | - | - | - | - | - | - | - | - | - | - | - | - | - | - | - | - | - | - | - | - | - | - | - | - | - | - | - | - | - | - | - | - | - | - | - | - | - | - | - | - | - | - | - | - | - | - | - | - | - | - | - | - | - | - | - | - | - | - | - | - | - | - | - | - | - | - | - | - | - | - | - | - | - | - | - | - | - | - | - | - | - | - | - | - | - | - | - | - | - | - | - | - | - | - | - | - | - | - | - | - | - | - | - | - | - | - | - | - | - | - | - | - | - | - | - | - | - | - | - | - | - | - | - | - | - | - | - | - | - | - | - | - | - | - | - | - | - | - | - | - | - | - | - | - | - | - | - | - | - | - | - | - | - | - | - | - | - | - | - | - | - | - | - | - | - | - | - | - | - | - | - | - | - | - | - | - | - | - | - | - | - | - | - | - | - | - | - | - | - | - | - | 0.1387 | g/MJ delivered | - | - | - | - | 10.89 | g/MJ delivered | - | - | - | - | - | - | 71.11 | kg/GJ delivered |  |  |  |  | 692.1 | kg/GJ delivered | 2.985 | kg/GJ delivered |  |  |  |  | 5.658 | kg/GJ delivered | [348 empty] | 0.1387 | kg/GJ delivered |  |  |  |  | 10.89 | kg/GJ delivered
| 23 | Traditional Mud Stove (Dung) | Traditional Mud Stove | Dung | Dung Cake | Traditional | 0.088 | 11.76 | Dung Cake, Traditional, IN | No | No | No | No | Smith et al. 2000 | IN | India | 44.85 | g/MJ delivered | - | - | - | - | 929 | g/MJ delivered | 5.156 | g/MJ delivered | - | - | - | - | 17.02 | g/MJ delivered | - | - | - | - | - | - | - | - | - | - | - | - | - | - | - | - | - | - | - | - | - | - | - | - | - | - | - | - | - | - | - | - | - | - | - | - | - | - | - | - | - | - | - | - | - | - | - | - | - | - | - | - | - | - | - | - | - | - | - | - | - | - | - | - | - | - | - | - | - | - | - | - | - | - | - | - | - | - | - | - | - | - | - | - | - | - | - | - | - | - | - | - | - | - | - | - | - | - | - | - | - | - | - | - | - | - | - | - | - | - | - | - | - | - | - | - | - | - | - | - | - | - | - | - | - | - | - | - | - | - | - | - | - | - | - | - | - | - | - | - | - | - | - | - | - | - | - | - | - | - | - | - | - | - | - | - | - | - | - | - | - | - | - | - | - | - | - | - | - | - | - | - | - | - | - | - | - | - | - | - | - | - | - | - | - | - | - | - | - | - | - | - | - | - | - | - | - | - | - | - | - | - | - | - | - | - | - | - | - | - | - | - | - | - | - | - | - | - | - | - | - | - | - | - | - | - | - | - | - | - | - | - | - | - | - | - | - | - | - | - | - | - | - | - | - | - | - | - | - | - | - | - | - | - | - | - | - | - | - | - | - | - | - | - | - | - | - | - | - | - | - | - | - | - | - | - | - | - | - | - | - | - | - | - | - | - | - | - | - | - | - | - | - | - | - | - | - | - | - | - | - | - | - | - | - | - | - | - | - | - | - | - | - | - | - | - | - | - | - | - | - | - | - | - | - | - | - | - | - | - | - | - | - | - | - | - | - | - | - | - | - | - | - | - | - | - | - | - | 0.2786 | g/MJ delivered | - | - | - | - | 1.999 | g/MJ delivered | - | - | - | - | - | - | 44.85 | kg/GJ delivered |  |  |  |  | 929 | kg/GJ delivered | 5.156 | kg/GJ delivered |  |  |  |  | 17.02 | kg/GJ delivered | [348 empty] | 0.2786 | kg/GJ delivered |  |  |  |  | 1.999 | kg/GJ delivered
| 24 | Improved Vented Mud Stove (Dung) | Improved Vented Mud Stove | Dung | Dung Cake | Improved | 0.1 | 11.76 | Dung Cake, Improved, IN |  |  |  |  | Smith et al. 2000 | IN | India | 25.77 | g/MJ delivered | - | - | - | - | 905.6 | g/MJ delivered | 2.764 | g/MJ delivered | - | - | - | - | 25.07 | g/MJ delivered | - | - | - | - | - | - | - | - | - | - | - | - | - | - | - | - | - | - | - | - | - | - | - | - | - | - | - | - | - | - | - | - | - | - | - | - | - | - | - | - | - | - | - | - | - | - | - | - | - | - | - | - | - | - | - | - | - | - | - | - | - | - | - | - | - | - | - | - | - | - | - | - | - | - | - | - | - | - | - | - | - | - | - | - | - | - | - | - | - | - | - | - | - | - | - | - | - | - | - | - | - | - | - | - | - | - | - | - | - | - | - | - | - | - | - | - | - | - | - | - | - | - | - | - | - | - | - | - | - | - | - | - | - | - | - | - | - | - | - | - | - | - | - | - | - | - | - | - | - | - | - | - | - | - | - | - | - | - | - | - | - | - | - | - | - | - | - | - | - | - | - | - | - | - | - | - | - | - | - | - | - | - | - | - | - | - | - | - | - | - | - | - | - | - | - | - | - | - | - | - | - | - | - | - | - | - | - | - | - | - | - | - | - | - | - | - | - | - | - | - | - | - | - | - | - | - | - | - | - | - | - | - | - | - | - | - | - | - | - | - | - | - | - | - | - | - | - | - | - | - | - | - | - | - | - | - | - | - | - | - | - | - | - | - | - | - | - | - | - | - | - | - | - | - | - | - | - | - | - | - | - | - | - | - | - | - | - | - | - | - | - | - | - | - | - | - | - | - | - | - | - | - | - | - | - | - | - | - | - | - | - | - | - | - | - | - | - | - | - | - | - | - | - | - | - | - | - | - | - | - | - | - | - | - | - | - | - | - | - | - | - | - | - | - | - | - | - | - | 0.2713 | g/MJ delivered | - | - | - | - | 1.399 | g/MJ delivered | - | - | - | - | - | - | 25.77 | kg/GJ delivered |  |  |  |  | 905.6 | kg/GJ delivered | 2.764 | kg/GJ delivered |  |  |  |  | 25.07 | kg/GJ delivered | [348 empty] | 0.2713 | kg/GJ delivered |  |  |  |  | 1.399 | kg/GJ delivered
| 25 | Improved Vented Ceramic Stove (Dung) | Improved Vented Ceramic Stove | Dung | Dung Cake | Improved | 0.128 | 11.76 | Dung Cake, Improved, IN |  |  |  |  | Smith et al. 2000 | IN | India | 21.01 | g/MJ delivered | - | - | - | - | 694.9 | g/MJ delivered | 2.378 | g/MJ delivered | - | - | - | - | 21.05 | g/MJ delivered | - | - | - | - | - | - | - | - | - | - | - | - | - | - | - | - | - | - | - | - | - | - | - | - | - | - | - | - | - | - | - | - | - | - | - | - | - | - | - | - | - | - | - | - | - | - | - | - | - | - | - | - | - | - | - | - | - | - | - | - | - | - | - | - | - | - | - | - | - | - | - | - | - | - | - | - | - | - | - | - | - | - | - | - | - | - | - | - | - | - | - | - | - | - | - | - | - | - | - | - | - | - | - | - | - | - | - | - | - | - | - | - | - | - | - | - | - | - | - | - | - | - | - | - | - | - | - | - | - | - | - | - | - | - | - | - | - | - | - | - | - | - | - | - | - | - | - | - | - | - | - | - | - | - | - | - | - | - | - | - | - | - | - | - | - | - | - | - | - | - | - | - | - | - | - | - | - | - | - | - | - | - | - | - | - | - | - | - | - | - | - | - | - | - | - | - | - | - | - | - | - | - | - | - | - | - | - | - | - | - | - | - | - | - | - | - | - | - | - | - | - | - | - | - | - | - | - | - | - | - | - | - | - | - | - | - | - | - | - | - | - | - | - | - | - | - | - | - | - | - | - | - | - | - | - | - | - | - | - | - | - | - | - | - | - | - | - | - | - | - | - | - | - | - | - | - | - | - | - | - | - | - | - | - | - | - | - | - | - | - | - | - | - | - | - | - | - | - | - | - | - | - | - | - | - | - | - | - | - | - | - | - | - | - | - | - | - | - | - | - | - | - | - | - | - | - | - | - | - | - | - | - | - | - | - | - | - | - | - | - | - | - | - | - | - | - | - | - | 0.2086 | g/MJ delivered | - | - | - | - | 1.362 | g/MJ delivered | - | - | - | - | - | - | 21.01 | kg/GJ delivered |  |  |  |  | 694.9 | kg/GJ delivered | 2.378 | kg/GJ delivered |  |  |  |  | 21.05 | kg/GJ delivered | [348 empty] | 0.2086 | kg/GJ delivered |  |  |  |  | 1.362 | kg/GJ delivered
| 26 | Hara (Dung) | Hara | Dung | Dung Cake | Traditional | 0.082 | 11.76 | Dung Cake, Traditional, IN | No | No | No | No | Smith et al. 2000 | IN | India | 63.66 | g/MJ delivered | - | - | - | - | 1010 | g/MJ delivered | 18.21 | g/MJ delivered | - | - | - | - | 24.08 | g/MJ delivered | - | - | - | - | - | - | - | - | - | - | - | - | - | - | - | - | - | - | - | - | - | - | - | - | - | - | - | - | - | - | - | - | - | - | - | - | - | - | - | - | - | - | - | - | - | - | - | - | - | - | - | - | - | - | - | - | - | - | - | - | - | - | - | - | - | - | - | - | - | - | - | - | - | - | - | - | - | - | - | - | - | - | - | - | - | - | - | - | - | - | - | - | - | - | - | - | - | - | - | - | - | - | - | - | - | - | - | - | - | - | - | - | - | - | - | - | - | - | - | - | - | - | - | - | - | - | - | - | - | - | - | - | - | - | - | - | - | - | - | - | - | - | - | - | - | - | - | - | - | - | - | - | - | - | - | - | - | - | - | - | - | - | - | - | - | - | - | - | - | - | - | - | - | - | - | - | - | - | - | - | - | - | - | - | - | - | - | - | - | - | - | - | - | - | - | - | - | - | - | - | - | - | - | - | - | - | - | - | - | - | - | - | - | - | - | - | - | - | - | - | - | - | - | - | - | - | - | - | - | - | - | - | - | - | - | - | - | - | - | - | - | - | - | - | - | - | - | - | - | - | - | - | - | - | - | - | - | - | - | - | - | - | - | - | - | - | - | - | - | - | - | - | - | - | - | - | - | - | - | - | - | - | - | - | - | - | - | - | - | - | - | - | - | - | - | - | - | - | - | - | - | - | - | - | - | - | - | - | - | - | - | - | - | - | - | - | - | - | - | - | - | - | - | - | - | - | - | - | - | - | - | - | - | - | - | - | - | - | - | - | - | - | - | - | - | - | - | - | 0.3028 | g/MJ delivered | - | - | - | - | 0.5704 | g/MJ delivered | - | - | - | - | - | - | 63.66 | kg/GJ delivered |  |  |  |  | 1010 | kg/GJ delivered | 18.21 | kg/GJ delivered |  |  |  |  | 24.08 | kg/GJ delivered | [348 empty] | 0.3028 | kg/GJ delivered |  |  |  |  | 0.5704 | kg/GJ delivered
| 27 | metal 'angethi' (Hard Coal) | metal 'angethi' | Hard Coal | Coal | Improved | 0.155 | 11.76 | Coal, Improved, IN | No | No | No | Yes | Singh et al. 2014a | IN | India | 26.88 | kg/GJ delivered | - | - | - | - | 855.27 | kg/GJ delivered | 2.57 | kg/GJ delivered | - | - | - | - | - | - | 0.55 | kg/GJ delivered | - | - | - | - | - | - | 1.46 | kg/GJ delivered | - | - | - | - | - | - | - | - | - | - | - | - | - | - | - | - | - | - | - | - | - | - | - | - | - | - | - | - | - | - | - | - | - | - | - | - | - | - | - | - | - | - | - | - | - | - | - | - | - | - | - | - | - | - | - | - | - | - | - | - | - | - | - | - | - | - | - | - | - | - | - | - | - | - | - | - | - | - | - | - | - | - | - | - | - | - | - | - | - | - | - | - | - | - | - | - | - | - | - | - | - | - | - | - | - | - | - | - | - | - | - | - | - | - | - | - | - | - | - | - | - | - | - | - | - | - | - | - | - | - | - | - | - | - | - | - | - | - | - | - | - | - | - | - | - | - | - | - | - | - | - | - | - | - | - | - | - | - | - | - | - | - | - | - | - | - | - | - | - | - | - | - | - | - | - | - | - | - | - | - | - | - | - | - | - | - | - | - | - | - | - | - | - | - | - | - | - | - | - | - | - | - | - | - | - | - | - | - | - | - | - | - | - | - | - | - | - | - | - | - | - | - | - | - | - | - | - | - | - | - | - | - | - | - | - | - | - | - | - | - | - | - | - | - | - | - | - | - | - | - | - | - | - | - | - | - | - | - | - | - | - | - | - | - | - | - | - | - | - | - | - | - | - | - | - | - | - | - | - | - | - | - | - | - | - | - | - | - | - | - | - | - | - | - | - | - | - | - | - | - | - | - | - | - | - | - | - | - | - | - | - | - | - | - | - | - | - | - | - | - | - | - | - | - | - | - | - | - | - | - | - | - | - | - | - | - | - | - | 2.7297e-06 | kg/GJ delivered | 17.22 | kg/GJ delivered | 5.76 | kg/GJ delivered | - | - | 219.44 | kg/GJ delivered | - | - | 548.23 | kg/GJ delivered | 26.88 | kg/GJ delivered |  |  |  |  | 855.27 | kg/GJ delivered | 2.57 | kg/GJ delivered | [6 empty] | 0.55 | kg/GJ delivered | [6 empty] | 1.46 | kg/GJ delivered | [338 empty] | 2.7297e-06 | kg/GJ delivered | 17.22 | kg/GJ delivered | 5.76 | kg/GJ delivered |  |  | 219.44 |  |  |  | 548.23 | kg/GJ delivered
| 29 | Electricity | Electricity | Electricity | Electricity | Modern | 0.67 |  | Electricity, Modern, IN |  |  |  |  | Aprovecho Research Center 2006 | IN | India | - | - | - | - | - | - | - | - | - | - | - | - | - | - | - | - | - | - | - | - | - | - | - | - | - | - | - | - | - | - | - | - | - | - | - | - | - | - | - | - | - | - | - | - | - | - | - | - | - | - | - | - | - | - | - | - | - | - | - | - | - | - | - | - | - | - | - | - | - | - | - | - | - | - | - | - | - | - | - | - | - | - | - | - | - | - | - | - | - | - | - | - | - | - | - | - | - | - | - | - | - | - | - | - | - | - | - | - | - | - | - | - | - | - | - | - | - | - | - | - | - | - | - | - | - | - | - | - | - | - | - | - | - | - | - | - | - | - | - | - | - | - | - | - | - | - | - | - | - | - | - | - | - | - | - | - | - | - | - | - | - | - | - | - | - | - | - | - | - | - | - | - | - | - | - | - | - | - | - | - | - | - | - | - | - | - | - | - | - | - | - | - | - | - | - | - | - | - | - | - | - | - | - | - | - | - | - | - | - | - | - | - | - | - | - | - | - | - | - | - | - | - | - | - | - | - | - | - | - | - | - | - | - | - | - | - | - | - | - | - | - | - | - | - | - | - | - | - | - | - | - | - | - | - | - | - | - | - | - | - | - | - | - | - | - | - | - | - | - | - | - | - | - | - | - | - | - | - | - | - | - | - | - | - | - | - | - | - | - | - | - | - | - | - | - | - | - | - | - | - | - | - | - | - | - | - | - | - | - | - | - | - | - | - | - | - | - | - | - | - | - | - | - | - | - | - | - | - | - | - | - | - | - | - | - | - | - | - | - | - | - | - | - | - | - | - | - | - | - | - | - | - | - | - | - | - | - | - | - | - | - | - | - | - | - | - | - | - | - | - | - | - | - | - | - | - | - | -
| 32 | Biogas from Dung | Biogas from Dung | Biogas from Dung | Biogas | Modern | 0.55 | 18.2 | Biogas, Modern, IN |  |  |  |  | Singh et al. 2014a | IN | India | 0.19 | kg/GJ delivered | - | - | - | - | 145 | kg/GJ delivered | 0.043 | kg/GJ delivered | - | - | - | - | - | - | 0.038 | kg/GJ delivered | - | - | - | - | - | - | 0.085 | kg/GJ delivered | - | - | - | - | - | - | - | - | - | - | - | - | - | - | - | - | - | - | - | - | - | - | - | - | - | - | - | - | - | - | - | - | - | - | - | - | - | - | - | - | - | - | - | - | - | - | - | - | - | - | - | - | - | - | - | - | - | - | - | - | - | - | - | - | - | - | - | - | - | - | - | - | - | - | - | - | - | - | - | - | - | - | - | - | - | - | - | - | - | - | - | - | - | - | - | - | - | - | - | - | - | - | - | - | - | - | - | - | - | - | - | - | - | - | - | - | - | - | - | - | - | - | - | - | - | - | - | - | - | - | - | - | - | - | - | - | - | - | - | - | - | - | - | - | - | - | - | - | - | - | - | - | - | - | - | - | - | - | - | - | - | - | - | - | - | - | - | - | - | - | - | - | - | - | - | - | - | - | - | - | - | - | - | - | - | - | - | - | - | - | - | - | - | - | - | - | - | - | - | - | - | - | - | - | - | - | - | - | - | - | - | - | - | - | - | - | - | - | - | - | - | - | - | - | - | - | - | - | - | - | - | - | - | - | - | - | - | - | - | - | - | - | - | - | - | - | - | - | - | - | - | - | - | - | - | - | - | - | - | - | - | - | - | - | - | - | - | - | - | - | - | - | - | - | - | - | - | - | - | - | - | - | - | - | - | - | - | - | - | - | - | - | - | - | - | - | - | - | - | - | - | - | - | - | - | - | - | - | - | - | - | - | - | - | - | - | - | - | - | - | - | - | - | - | - | - | - | - | - | - | - | - | - | - | - | - | - | - | 0.0009 | kg/GJ delivered | 0.18 | kg/GJ delivered | 0.056 | kg/GJ delivered | - | - | - | - | 99.982 | kg/GJ delivered | - | - | 0.19 | kg/GJ delivered |  |  |  |  | 145 | kg/GJ delivered | 0.043 | kg/GJ delivered | [6 empty] | 0.038 | kg/GJ delivered | [6 empty] | 0.085 | kg/GJ delivered | [338 empty] | 0.0009 | kg/GJ delivered | 0.18 | kg/GJ delivered | 0.056 | kg/GJ delivered |  |  |  |  | 99.982 | kg/GJ delivered
| 34 | metal ‘angethi’ made locally | Charcoal | Charcoal | Charcoal | Improved | 0.175 | 27.41 | Charcoal, Improved, IN |  |  |  |  | Singh et al. 2014a | IN | India | 57.34 | kg/GJ delivered | - | - | - | - | 543 | kg/GJ delivered | 1.65 | kg/GJ delivered | - | - | - | - | - | - | 0.24 | kg/GJ delivered | - | - | - | - | - | - | 0.07 | kg/GJ delivered | - | - | - | - | - | - | - | - | - | - | - | - | - | - | - | - | - | - | - | - | - | - | - | - | - | - | - | - | - | - | - | - | - | - | - | - | - | - | - | - | - | - | - | - | - | - | - | - | - | - | - | - | - | - | - | - | - | - | - | - | - | - | - | - | - | - | - | - | - | - | - | - | - | - | - | - | - | - | - | - | - | - | - | - | - | - | - | - | - | - | - | - | - | - | - | - | - | - | - | - | - | - | - | - | - | - | - | - | - | - | - | - | - | - | - | - | - | - | - | - | - | - | - | - | - | - | - | - | - | - | - | - | - | - | - | - | - | - | - | - | - | - | - | - | - | - | - | - | - | - | - | - | - | - | - | - | - | - | - | - | - | - | - | - | - | - | - | - | - | - | - | - | - | - | - | - | - | - | - | - | - | - | - | - | - | - | - | - | - | - | - | - | - | - | - | - | - | - | - | - | - | - | - | - | - | - | - | - | - | - | - | - | - | - | - | - | - | - | - | - | - | - | - | - | - | - | - | - | - | - | - | - | - | - | - | - | - | - | - | - | - | - | - | - | - | - | - | - | - | - | - | - | - | - | - | - | - | - | - | - | - | - | - | - | - | - | - | - | - | - | - | - | - | - | - | - | - | - | - | - | - | - | - | - | - | - | - | - | - | - | - | - | - | - | - | - | - | - | - | - | - | - | - | - | - | - | - | - | - | - | - | - | - | - | - | - | - | - | - | - | - | - | - | - | - | - | - | - | - | - | - | - | - | - | - | - | - | - | 0.016 | kg/GJ delivered | 0.63 | kg/GJ delivered | 2.15 | kg/GJ delivered | - | - | 15.43 | kg/GJ delivered | - | - | 208.2958 | kg/GJ delivered | 57.34 | kg/GJ delivered |  |  |  |  | 543 | kg/GJ delivered | 1.65 | kg/GJ delivered | [6 empty] | 0.24 | kg/GJ delivered | [6 empty] | 0.07 | kg/GJ delivered | [338 empty] | 0.016 | kg/GJ delivered | 0.63 | kg/GJ delivered | 2.15 | kg/GJ delivered |  |  | 15.43 |  |  |  | 208.2958 | kg/GJ delivered
| 316 | Indian cookstove (fuel wood from Delhi) | Indian cookstove | Fuel Wood | Firewood | Traditional | 0.17175 | 13.95 | Firewood, Traditional, IN | No | No | No | No | Saud et al. 2012 | IN | India | - | - | - | - | - | - | - | - | - | - | - | - | - | - | - | - | - | - | 3.78 | g/kg | 0.85 | g/kg | 0.37 | g/kg | - | - | - | - | - | - | - | - | - | - | - | - | - | - | - | - | - | - | - | - | - | - | - | - | - | - | - | - | - | - | - | - | - | - | - | - | - | - | - | - | - | - | - | - | - | - | - | - | - | - | - | - | - | - | - | - | - | - | - | - | - | - | - | - | - | - | - | - | - | - | - | - | - | - | - | - | - | - | - | - | - | - | - | - | - | - | - | - | - | - | - | - | - | - | - | - | - | - | - | - | - | - | - | - | - | - | - | - | - | - | - | - | - | - | - | - | - | - | - | - | - | - | - | - | - | - | - | - | - | - | - | - | - | - | - | - | - | - | - | - | - | - | - | - | - | - | - | - | - | - | - | - | - | - | - | - | - | - | - | - | - | - | - | - | - | - | - | - | - | - | - | - | - | - | - | - | - | - | - | - | - | - | - | - | - | - | - | - | - | - | - | - | - | - | - | - | - | - | - | - | - | - | - | - | - | - | - | - | - | - | - | - | - | - | - | - | - | - | - | - | - | - | - | - | - | - | - | - | - | - | - | - | - | - | - | - | - | - | - | - | - | - | - | - | - | - | - | - | - | - | - | - | - | - | - | - | - | - | - | - | - | - | - | - | - | - | - | - | - | - | - | - | - | - | - | - | - | - | - | - | - | - | - | - | - | - | - | - | - | - | - | - | - | - | - | - | - | - | - | - | - | - | - | - | - | - | - | - | - | - | - | - | - | - | - | - | - | - | - | - | - | - | - | - | - | - | - | - | - | - | - | - | - | - | - | - | - | - | - | - | - | - | - | - | - | - | - | - | - | - | - | - | - | - | [18 empty] | 1.5777 | kg/GJ delivered | 0.35477 | kg/GJ delivered | 0.15443 | kg/GJ delivered
| 317 | Indian cookstove (fuel wood from Punjab) | Indian cookstove | Fuel Wood | Firewood | Traditional | 0.17175 | 13.95 | Firewood, Traditional, IN | No | No | No | No | Saud et al. 2012 | IN | India | - | - | - | - | - | - | - | - | - | - | - | - | - | - | - | - | - | - | 4.85 | g/kg | 0.93 | g/kg | 0.44 | g/kg | - | - | - | - | - | - | - | - | - | - | - | - | - | - | - | - | - | - | - | - | - | - | - | - | - | - | - | - | - | - | - | - | - | - | - | - | - | - | - | - | - | - | - | - | - | - | - | - | - | - | - | - | - | - | - | - | - | - | - | - | - | - | - | - | - | - | - | - | - | - | - | - | - | - | - | - | - | - | - | - | - | - | - | - | - | - | - | - | - | - | - | - | - | - | - | - | - | - | - | - | - | - | - | - | - | - | - | - | - | - | - | - | - | - | - | - | - | - | - | - | - | - | - | - | - | - | - | - | - | - | - | - | - | - | - | - | - | - | - | - | - | - | - | - | - | - | - | - | - | - | - | - | - | - | - | - | - | - | - | - | - | - | - | - | - | - | - | - | - | - | - | - | - | - | - | - | - | - | - | - | - | - | - | - | - | - | - | - | - | - | - | - | - | - | - | - | - | - | - | - | - | - | - | - | - | - | - | - | - | - | - | - | - | - | - | - | - | - | - | - | - | - | - | - | - | - | - | - | - | - | - | - | - | - | - | - | - | - | - | - | - | - | - | - | - | - | - | - | - | - | - | - | - | - | - | - | - | - | - | - | - | - | - | - | - | - | - | - | - | - | - | - | - | - | - | - | - | - | - | - | - | - | - | - | - | - | - | - | - | - | - | - | - | - | - | - | - | - | - | - | - | - | - | - | - | - | - | - | - | - | - | - | - | - | - | - | - | - | - | - | - | - | - | - | - | - | - | - | - | - | - | - | - | - | - | - | - | - | - | - | - | - | - | - | - | - | - | - | - | - | - | - | - | - | [18 empty] | 2.0243 | kg/GJ delivered | 0.38816 | kg/GJ delivered | 0.18365 | kg/GJ delivered
| 318 | Indian cookstove (fuel wood from Haryana) | Indian cookstove | Fuel Wood | Firewood | Traditional | 0.17175 | 13.95 | Firewood, Traditional, IN | No | No | No | No | Saud et al. 2012 | IN | India | - | - | - | - | - | - | - | - | - | - | - | - | - | - | - | - | - | - | 4.11 | g/kg | 0.78 | g/kg | 0.42 | g/kg | - | - | - | - | - | - | - | - | - | - | - | - | - | - | - | - | - | - | - | - | - | - | - | - | - | - | - | - | - | - | - | - | - | - | - | - | - | - | - | - | - | - | - | - | - | - | - | - | - | - | - | - | - | - | - | - | - | - | - | - | - | - | - | - | - | - | - | - | - | - | - | - | - | - | - | - | - | - | - | - | - | - | - | - | - | - | - | - | - | - | - | - | - | - | - | - | - | - | - | - | - | - | - | - | - | - | - | - | - | - | - | - | - | - | - | - | - | - | - | - | - | - | - | - | - | - | - | - | - | - | - | - | - | - | - | - | - | - | - | - | - | - | - | - | - | - | - | - | - | - | - | - | - | - | - | - | - | - | - | - | - | - | - | - | - | - | - | - | - | - | - | - | - | - | - | - | - | - | - | - | - | - | - | - | - | - | - | - | - | - | - | - | - | - | - | - | - | - | - | - | - | - | - | - | - | - | - | - | - | - | - | - | - | - | - | - | - | - | - | - | - | - | - | - | - | - | - | - | - | - | - | - | - | - | - | - | - | - | - | - | - | - | - | - | - | - | - | - | - | - | - | - | - | - | - | - | - | - | - | - | - | - | - | - | - | - | - | - | - | - | - | - | - | - | - | - | - | - | - | - | - | - | - | - | - | - | - | - | - | - | - | - | - | - | - | - | - | - | - | - | - | - | - | - | - | - | - | - | - | - | - | - | - | - | - | - | - | - | - | - | - | - | - | - | - | - | - | - | - | - | - | - | - | - | - | - | - | - | - | - | - | - | - | - | - | - | - | - | - | - | - | - | - | - | [18 empty] | 1.7154 | kg/GJ delivered | 0.32555 | kg/GJ delivered | 0.1753 | kg/GJ delivered
| 319 | Indian cookstove (fuel wood from Uttar Pradesh) | Indian cookstove | Fuel Wood | Firewood | Traditional | 0.17175 | 13.95 | Firewood, Traditional, IN | No | No | No | No | Saud et al. 2012 | IN | India | - | - | - | - | - | - | - | - | - | - | - | - | - | - | - | - | - | - | 5.99 | g/kg | 1.32 | g/kg | 0.31 | g/kg | - | - | - | - | - | - | - | - | - | - | - | - | - | - | - | - | - | - | - | - | - | - | - | - | - | - | - | - | - | - | - | - | - | - | - | - | - | - | - | - | - | - | - | - | - | - | - | - | - | - | - | - | - | - | - | - | - | - | - | - | - | - | - | - | - | - | - | - | - | - | - | - | - | - | - | - | - | - | - | - | - | - | - | - | - | - | - | - | - | - | - | - | - | - | - | - | - | - | - | - | - | - | - | - | - | - | - | - | - | - | - | - | - | - | - | - | - | - | - | - | - | - | - | - | - | - | - | - | - | - | - | - | - | - | - | - | - | - | - | - | - | - | - | - | - | - | - | - | - | - | - | - | - | - | - | - | - | - | - | - | - | - | - | - | - | - | - | - | - | - | - | - | - | - | - | - | - | - | - | - | - | - | - | - | - | - | - | - | - | - | - | - | - | - | - | - | - | - | - | - | - | - | - | - | - | - | - | - | - | - | - | - | - | - | - | - | - | - | - | - | - | - | - | - | - | - | - | - | - | - | - | - | - | - | - | - | - | - | - | - | - | - | - | - | - | - | - | - | - | - | - | - | - | - | - | - | - | - | - | - | - | - | - | - | - | - | - | - | - | - | - | - | - | - | - | - | - | - | - | - | - | - | - | - | - | - | - | - | - | - | - | - | - | - | - | - | - | - | - | - | - | - | - | - | - | - | - | - | - | - | - | - | - | - | - | - | - | - | - | - | - | - | - | - | - | - | - | - | - | - | - | - | - | - | - | - | - | - | - | - | - | - | - | - | - | - | - | - | - | - | - | - | - | - | [18 empty] | 2.5001 | kg/GJ delivered | 0.55094 | kg/GJ delivered | 0.12939 | kg/GJ delivered
| 320 | Indian cookstove (fuel wood from Uttarakhand) | Indian cookstove | Fuel Wood | Firewood | Traditional | 0.17175 | 13.95 | Firewood, Traditional, IN | No | No | No | No | Saud et al. 2012 | IN | India | - | - | - | - | - | - | - | - | - | - | - | - | - | - | - | - | - | - | 3.19 | g/kg | 0.92 | g/kg | 0.27 | g/kg | - | - | - | - | - | - | - | - | - | - | - | - | - | - | - | - | - | - | - | - | - | - | - | - | - | - | - | - | - | - | - | - | - | - | - | - | - | - | - | - | - | - | - | - | - | - | - | - | - | - | - | - | - | - | - | - | - | - | - | - | - | - | - | - | - | - | - | - | - | - | - | - | - | - | - | - | - | - | - | - | - | - | - | - | - | - | - | - | - | - | - | - | - | - | - | - | - | - | - | - | - | - | - | - | - | - | - | - | - | - | - | - | - | - | - | - | - | - | - | - | - | - | - | - | - | - | - | - | - | - | - | - | - | - | - | - | - | - | - | - | - | - | - | - | - | - | - | - | - | - | - | - | - | - | - | - | - | - | - | - | - | - | - | - | - | - | - | - | - | - | - | - | - | - | - | - | - | - | - | - | - | - | - | - | - | - | - | - | - | - | - | - | - | - | - | - | - | - | - | - | - | - | - | - | - | - | - | - | - | - | - | - | - | - | - | - | - | - | - | - | - | - | - | - | - | - | - | - | - | - | - | - | - | - | - | - | - | - | - | - | - | - | - | - | - | - | - | - | - | - | - | - | - | - | - | - | - | - | - | - | - | - | - | - | - | - | - | - | - | - | - | - | - | - | - | - | - | - | - | - | - | - | - | - | - | - | - | - | - | - | - | - | - | - | - | - | - | - | - | - | - | - | - | - | - | - | - | - | - | - | - | - | - | - | - | - | - | - | - | - | - | - | - | - | - | - | - | - | - | - | - | - | - | - | - | - | - | - | - | - | - | - | - | - | - | - | - | - | - | - | - | - | - | - | [18 empty] | 1.3314 | kg/GJ delivered | 0.38399 | kg/GJ delivered | 0.11269 | kg/GJ delivered
| 321 | Indian cookstove (fuel wood from Bihar) | Indian cookstove | Fuel Wood | Firewood | Traditional | 0.17175 | 13.95 | Firewood, Traditional, IN | No | No | No | No | Saud et al. 2012 | IN | India | - | - | - | - | - | - | - | - | - | - | - | - | - | - | - | - | - | - | 4.66 | g/kg | 1.28 | g/kg | 0.36 | g/kg | - | - | - | - | - | - | - | - | - | - | - | - | - | - | - | - | - | - | - | - | - | - | - | - | - | - | - | - | - | - | - | - | - | - | - | - | - | - | - | - | - | - | - | - | - | - | - | - | - | - | - | - | - | - | - | - | - | - | - | - | - | - | - | - | - | - | - | - | - | - | - | - | - | - | - | - | - | - | - | - | - | - | - | - | - | - | - | - | - | - | - | - | - | - | - | - | - | - | - | - | - | - | - | - | - | - | - | - | - | - | - | - | - | - | - | - | - | - | - | - | - | - | - | - | - | - | - | - | - | - | - | - | - | - | - | - | - | - | - | - | - | - | - | - | - | - | - | - | - | - | - | - | - | - | - | - | - | - | - | - | - | - | - | - | - | - | - | - | - | - | - | - | - | - | - | - | - | - | - | - | - | - | - | - | - | - | - | - | - | - | - | - | - | - | - | - | - | - | - | - | - | - | - | - | - | - | - | - | - | - | - | - | - | - | - | - | - | - | - | - | - | - | - | - | - | - | - | - | - | - | - | - | - | - | - | - | - | - | - | - | - | - | - | - | - | - | - | - | - | - | - | - | - | - | - | - | - | - | - | - | - | - | - | - | - | - | - | - | - | - | - | - | - | - | - | - | - | - | - | - | - | - | - | - | - | - | - | - | - | - | - | - | - | - | - | - | - | - | - | - | - | - | - | - | - | - | - | - | - | - | - | - | - | - | - | - | - | - | - | - | - | - | - | - | - | - | - | - | - | - | - | - | - | - | - | - | - | - | - | - | - | - | - | - | - | - | - | - | - | - | - | - | - | - | [18 empty] | 1.945 | kg/GJ delivered | 0.53424 | kg/GJ delivered | 0.15026 | kg/GJ delivered
| 322 | Indian cookstove (fuel wood from West Bengal) | Indian cookstove | Fuel Wood | Firewood | Traditional | 0.17175 | 13.95 | Firewood, Traditional, IN | No | No | No | No | Saud et al. 2012 | IN | India | - | - | - | - | - | - | - | - | - | - | - | - | - | - | - | - | - | - | 2.38 | g/kg | 0.55 | g/kg | 0.25 | g/kg | - | - | - | - | - | - | - | - | - | - | - | - | - | - | - | - | - | - | - | - | - | - | - | - | - | - | - | - | - | - | - | - | - | - | - | - | - | - | - | - | - | - | - | - | - | - | - | - | - | - | - | - | - | - | - | - | - | - | - | - | - | - | - | - | - | - | - | - | - | - | - | - | - | - | - | - | - | - | - | - | - | - | - | - | - | - | - | - | - | - | - | - | - | - | - | - | - | - | - | - | - | - | - | - | - | - | - | - | - | - | - | - | - | - | - | - | - | - | - | - | - | - | - | - | - | - | - | - | - | - | - | - | - | - | - | - | - | - | - | - | - | - | - | - | - | - | - | - | - | - | - | - | - | - | - | - | - | - | - | - | - | - | - | - | - | - | - | - | - | - | - | - | - | - | - | - | - | - | - | - | - | - | - | - | - | - | - | - | - | - | - | - | - | - | - | - | - | - | - | - | - | - | - | - | - | - | - | - | - | - | - | - | - | - | - | - | - | - | - | - | - | - | - | - | - | - | - | - | - | - | - | - | - | - | - | - | - | - | - | - | - | - | - | - | - | - | - | - | - | - | - | - | - | - | - | - | - | - | - | - | - | - | - | - | - | - | - | - | - | - | - | - | - | - | - | - | - | - | - | - | - | - | - | - | - | - | - | - | - | - | - | - | - | - | - | - | - | - | - | - | - | - | - | - | - | - | - | - | - | - | - | - | - | - | - | - | - | - | - | - | - | - | - | - | - | - | - | - | - | - | - | - | - | - | - | - | - | - | - | - | - | - | - | - | - | - | - | - | - | - | - | - | - | - | [18 empty] | 0.99336 | kg/GJ delivered | 0.22956 | kg/GJ delivered | 0.10434 | kg/GJ delivered
| 323 | Indian cookstove (crop residue from Delhi) | Indian cookstove | Crop Residue | Crop Residue | Traditional | 0.11067 | 12.84 | Crop Residue, Traditional, IN | No | No | No | No | Saud et al. 2012 | IN | India | - | - | - | - | - | - | - | - | - | - | - | - | - | - | - | - | - | - | 12.09 | g/kg | 2.1 | g/kg | 0.57 | g/kg | - | - | - | - | - | - | - | - | - | - | - | - | - | - | - | - | - | - | - | - | - | - | - | - | - | - | - | - | - | - | - | - | - | - | - | - | - | - | - | - | - | - | - | - | - | - | - | - | - | - | - | - | - | - | - | - | - | - | - | - | - | - | - | - | - | - | - | - | - | - | - | - | - | - | - | - | - | - | - | - | - | - | - | - | - | - | - | - | - | - | - | - | - | - | - | - | - | - | - | - | - | - | - | - | - | - | - | - | - | - | - | - | - | - | - | - | - | - | - | - | - | - | - | - | - | - | - | - | - | - | - | - | - | - | - | - | - | - | - | - | - | - | - | - | - | - | - | - | - | - | - | - | - | - | - | - | - | - | - | - | - | - | - | - | - | - | - | - | - | - | - | - | - | - | - | - | - | - | - | - | - | - | - | - | - | - | - | - | - | - | - | - | - | - | - | - | - | - | - | - | - | - | - | - | - | - | - | - | - | - | - | - | - | - | - | - | - | - | - | - | - | - | - | - | - | - | - | - | - | - | - | - | - | - | - | - | - | - | - | - | - | - | - | - | - | - | - | - | - | - | - | - | - | - | - | - | - | - | - | - | - | - | - | - | - | - | - | - | - | - | - | - | - | - | - | - | - | - | - | - | - | - | - | - | - | - | - | - | - | - | - | - | - | - | - | - | - | - | - | - | - | - | - | - | - | - | - | - | - | - | - | - | - | - | - | - | - | - | - | - | - | - | - | - | - | - | - | - | - | - | - | - | - | - | - | - | - | - | - | - | - | - | - | - | - | - | - | - | - | - | - | - | - | - | [18 empty] | 8.5083 | kg/GJ delivered | 1.4779 | kg/GJ delivered | 0.40114 | kg/GJ delivered
| 324 | Indian cookstove (crop residue from Punjab) | Indian cookstove | Crop Residue | Crop Residue | Traditional | 0.11067 | 12.84 | Crop Residue, Traditional, IN | No | No | No | No | Saud et al. 2012 | IN | India | - | - | - | - | - | - | - | - | - | - | - | - | - | - | - | - | - | - | 3.29 | g/kg | 0.56 | g/kg | 0.25 | g/kg | - | - | - | - | - | - | - | - | - | - | - | - | - | - | - | - | - | - | - | - | - | - | - | - | - | - | - | - | - | - | - | - | - | - | - | - | - | - | - | - | - | - | - | - | - | - | - | - | - | - | - | - | - | - | - | - | - | - | - | - | - | - | - | - | - | - | - | - | - | - | - | - | - | - | - | - | - | - | - | - | - | - | - | - | - | - | - | - | - | - | - | - | - | - | - | - | - | - | - | - | - | - | - | - | - | - | - | - | - | - | - | - | - | - | - | - | - | - | - | - | - | - | - | - | - | - | - | - | - | - | - | - | - | - | - | - | - | - | - | - | - | - | - | - | - | - | - | - | - | - | - | - | - | - | - | - | - | - | - | - | - | - | - | - | - | - | - | - | - | - | - | - | - | - | - | - | - | - | - | - | - | - | - | - | - | - | - | - | - | - | - | - | - | - | - | - | - | - | - | - | - | - | - | - | - | - | - | - | - | - | - | - | - | - | - | - | - | - | - | - | - | - | - | - | - | - | - | - | - | - | - | - | - | - | - | - | - | - | - | - | - | - | - | - | - | - | - | - | - | - | - | - | - | - | - | - | - | - | - | - | - | - | - | - | - | - | - | - | - | - | - | - | - | - | - | - | - | - | - | - | - | - | - | - | - | - | - | - | - | - | - | - | - | - | - | - | - | - | - | - | - | - | - | - | - | - | - | - | - | - | - | - | - | - | - | - | - | - | - | - | - | - | - | - | - | - | - | - | - | - | - | - | - | - | - | - | - | - | - | - | - | - | - | - | - | - | - | - | - | - | - | - | - | - | [18 empty] | 2.3153 | kg/GJ delivered | 0.3941 | kg/GJ delivered | 0.17594 | kg/GJ delivered
| 325 | Indian cookstove (crop residue from Haryana) | Indian cookstove | Crop Residue | Crop Residue | Traditional | 0.11067 | 12.84 | Crop Residue, Traditional, IN | No | No | No | No | Saud et al. 2012 | IN | India | - | - | - | - | - | - | - | - | - | - | - | - | - | - | - | - | - | - | 3.01 | g/kg | 0.94 | g/kg | 0.42 | g/kg | - | - | - | - | - | - | - | - | - | - | - | - | - | - | - | - | - | - | - | - | - | - | - | - | - | - | - | - | - | - | - | - | - | - | - | - | - | - | - | - | - | - | - | - | - | - | - | - | - | - | - | - | - | - | - | - | - | - | - | - | - | - | - | - | - | - | - | - | - | - | - | - | - | - | - | - | - | - | - | - | - | - | - | - | - | - | - | - | - | - | - | - | - | - | - | - | - | - | - | - | - | - | - | - | - | - | - | - | - | - | - | - | - | - | - | - | - | - | - | - | - | - | - | - | - | - | - | - | - | - | - | - | - | - | - | - | - | - | - | - | - | - | - | - | - | - | - | - | - | - | - | - | - | - | - | - | - | - | - | - | - | - | - | - | - | - | - | - | - | - | - | - | - | - | - | - | - | - | - | - | - | - | - | - | - | - | - | - | - | - | - | - | - | - | - | - | - | - | - | - | - | - | - | - | - | - | - | - | - | - | - | - | - | - | - | - | - | - | - | - | - | - | - | - | - | - | - | - | - | - | - | - | - | - | - | - | - | - | - | - | - | - | - | - | - | - | - | - | - | - | - | - | - | - | - | - | - | - | - | - | - | - | - | - | - | - | - | - | - | - | - | - | - | - | - | - | - | - | - | - | - | - | - | - | - | - | - | - | - | - | - | - | - | - | - | - | - | - | - | - | - | - | - | - | - | - | - | - | - | - | - | - | - | - | - | - | - | - | - | - | - | - | - | - | - | - | - | - | - | - | - | - | - | - | - | - | - | - | - | - | - | - | - | - | - | - | - | - | - | - | - | - | - | - | [18 empty] | 2.1183 | kg/GJ delivered | 0.66152 | kg/GJ delivered | 0.29557 | kg/GJ delivered
| 326 | Indian cookstove (crop residue from Uttar Pradesh) | Indian cookstove | Crop Residue | Crop Residue | Traditional | 0.11067 | 12.84 | Crop Residue, Traditional, IN | No | No | No | No | Saud et al. 2012 | IN | India | - | - | - | - | - | - | - | - | - | - | - | - | - | - | - | - | - | - | 8.83 | g/kg | 2.34 | g/kg | 0.39 | g/kg | - | - | - | - | - | - | - | - | - | - | - | - | - | - | - | - | - | - | - | - | - | - | - | - | - | - | - | - | - | - | - | - | - | - | - | - | - | - | - | - | - | - | - | - | - | - | - | - | - | - | - | - | - | - | - | - | - | - | - | - | - | - | - | - | - | - | - | - | - | - | - | - | - | - | - | - | - | - | - | - | - | - | - | - | - | - | - | - | - | - | - | - | - | - | - | - | - | - | - | - | - | - | - | - | - | - | - | - | - | - | - | - | - | - | - | - | - | - | - | - | - | - | - | - | - | - | - | - | - | - | - | - | - | - | - | - | - | - | - | - | - | - | - | - | - | - | - | - | - | - | - | - | - | - | - | - | - | - | - | - | - | - | - | - | - | - | - | - | - | - | - | - | - | - | - | - | - | - | - | - | - | - | - | - | - | - | - | - | - | - | - | - | - | - | - | - | - | - | - | - | - | - | - | - | - | - | - | - | - | - | - | - | - | - | - | - | - | - | - | - | - | - | - | - | - | - | - | - | - | - | - | - | - | - | - | - | - | - | - | - | - | - | - | - | - | - | - | - | - | - | - | - | - | - | - | - | - | - | - | - | - | - | - | - | - | - | - | - | - | - | - | - | - | - | - | - | - | - | - | - | - | - | - | - | - | - | - | - | - | - | - | - | - | - | - | - | - | - | - | - | - | - | - | - | - | - | - | - | - | - | - | - | - | - | - | - | - | - | - | - | - | - | - | - | - | - | - | - | - | - | - | - | - | - | - | - | - | - | - | - | - | - | - | - | - | - | - | - | - | - | - | - | - | - | [18 empty] | 6.2141 | kg/GJ delivered | 1.6468 | kg/GJ delivered | 0.27446 | kg/GJ delivered
| 328 | Indian cookstove (crop residue from Bihar) | Indian cookstove | Crop Residue | Crop Residue | Traditional | 0.11067 | 12.84 | Crop Residue, Traditional, IN | No | No | No | No | Saud et al. 2012 | IN | India | - | - | - | - | - | - | - | - | - | - | - | - | - | - | - | - | - | - | 10.47 | g/kg | 1.87 | g/kg | 0.43 | g/kg | - | - | - | - | - | - | - | - | - | - | - | - | - | - | - | - | - | - | - | - | - | - | - | - | - | - | - | - | - | - | - | - | - | - | - | - | - | - | - | - | - | - | - | - | - | - | - | - | - | - | - | - | - | - | - | - | - | - | - | - | - | - | - | - | - | - | - | - | - | - | - | - | - | - | - | - | - | - | - | - | - | - | - | - | - | - | - | - | - | - | - | - | - | - | - | - | - | - | - | - | - | - | - | - | - | - | - | - | - | - | - | - | - | - | - | - | - | - | - | - | - | - | - | - | - | - | - | - | - | - | - | - | - | - | - | - | - | - | - | - | - | - | - | - | - | - | - | - | - | - | - | - | - | - | - | - | - | - | - | - | - | - | - | - | - | - | - | - | - | - | - | - | - | - | - | - | - | - | - | - | - | - | - | - | - | - | - | - | - | - | - | - | - | - | - | - | - | - | - | - | - | - | - | - | - | - | - | - | - | - | - | - | - | - | - | - | - | - | - | - | - | - | - | - | - | - | - | - | - | - | - | - | - | - | - | - | - | - | - | - | - | - | - | - | - | - | - | - | - | - | - | - | - | - | - | - | - | - | - | - | - | - | - | - | - | - | - | - | - | - | - | - | - | - | - | - | - | - | - | - | - | - | - | - | - | - | - | - | - | - | - | - | - | - | - | - | - | - | - | - | - | - | - | - | - | - | - | - | - | - | - | - | - | - | - | - | - | - | - | - | - | - | - | - | - | - | - | - | - | - | - | - | - | - | - | - | - | - | - | - | - | - | - | - | - | - | - | - | - | - | - | - | - | - | [18 empty] | 7.3683 | kg/GJ delivered | 1.316 | kg/GJ delivered | 0.30261 | kg/GJ delivered
| 329 | Indian cookstove (crop residue from West Bengal) | Indian cookstove | Crop Residue | Crop Residue | Traditional | 0.11067 | 12.84 | Crop Residue, Traditional, IN | No | No | No | No | Saud et al. 2012 | IN | India | - | - | - | - | - | - | - | - | - | - | - | - | - | - | - | - | - | - | 3.26 | g/kg | 0.97 | g/kg | 0.18 | g/kg | - | - | - | - | - | - | - | - | - | - | - | - | - | - | - | - | - | - | - | - | - | - | - | - | - | - | - | - | - | - | - | - | - | - | - | - | - | - | - | - | - | - | - | - | - | - | - | - | - | - | - | - | - | - | - | - | - | - | - | - | - | - | - | - | - | - | - | - | - | - | - | - | - | - | - | - | - | - | - | - | - | - | - | - | - | - | - | - | - | - | - | - | - | - | - | - | - | - | - | - | - | - | - | - | - | - | - | - | - | - | - | - | - | - | - | - | - | - | - | - | - | - | - | - | - | - | - | - | - | - | - | - | - | - | - | - | - | - | - | - | - | - | - | - | - | - | - | - | - | - | - | - | - | - | - | - | - | - | - | - | - | - | - | - | - | - | - | - | - | - | - | - | - | - | - | - | - | - | - | - | - | - | - | - | - | - | - | - | - | - | - | - | - | - | - | - | - | - | - | - | - | - | - | - | - | - | - | - | - | - | - | - | - | - | - | - | - | - | - | - | - | - | - | - | - | - | - | - | - | - | - | - | - | - | - | - | - | - | - | - | - | - | - | - | - | - | - | - | - | - | - | - | - | - | - | - | - | - | - | - | - | - | - | - | - | - | - | - | - | - | - | - | - | - | - | - | - | - | - | - | - | - | - | - | - | - | - | - | - | - | - | - | - | - | - | - | - | - | - | - | - | - | - | - | - | - | - | - | - | - | - | - | - | - | - | - | - | - | - | - | - | - | - | - | - | - | - | - | - | - | - | - | - | - | - | - | - | - | - | - | - | - | - | - | - | - | - | - | - | - | - | - | - | - | [18 empty] | 2.2942 | kg/GJ delivered | 0.68264 | kg/GJ delivered | 0.12667 | kg/GJ delivered
| 330 | Indian cookstove (dung cake from Delhi) | Indian cookstove | Dung Cake | Dung Cake | Traditional | 0.0865 | 11.9 | Dung Cake, Traditional, IN | No | No | No | No | Saud et al. 2012 | IN | India | - | - | - | - | - | - | - | - | - | - | - | - | - | - | - | - | - | - | 19.98 | g/kg | 4.51 | g/kg | 0.9 | g/kg | - | - | - | - | - | - | - | - | - | - | - | - | - | - | - | - | - | - | - | - | - | - | - | - | - | - | - | - | - | - | - | - | - | - | - | - | - | - | - | - | - | - | - | - | - | - | - | - | - | - | - | - | - | - | - | - | - | - | - | - | - | - | - | - | - | - | - | - | - | - | - | - | - | - | - | - | - | - | - | - | - | - | - | - | - | - | - | - | - | - | - | - | - | - | - | - | - | - | - | - | - | - | - | - | - | - | - | - | - | - | - | - | - | - | - | - | - | - | - | - | - | - | - | - | - | - | - | - | - | - | - | - | - | - | - | - | - | - | - | - | - | - | - | - | - | - | - | - | - | - | - | - | - | - | - | - | - | - | - | - | - | - | - | - | - | - | - | - | - | - | - | - | - | - | - | - | - | - | - | - | - | - | - | - | - | - | - | - | - | - | - | - | - | - | - | - | - | - | - | - | - | - | - | - | - | - | - | - | - | - | - | - | - | - | - | - | - | - | - | - | - | - | - | - | - | - | - | - | - | - | - | - | - | - | - | - | - | - | - | - | - | - | - | - | - | - | - | - | - | - | - | - | - | - | - | - | - | - | - | - | - | - | - | - | - | - | - | - | - | - | - | - | - | - | - | - | - | - | - | - | - | - | - | - | - | - | - | - | - | - | - | - | - | - | - | - | - | - | - | - | - | - | - | - | - | - | - | - | - | - | - | - | - | - | - | - | - | - | - | - | - | - | - | - | - | - | - | - | - | - | - | - | - | - | - | - | - | - | - | - | - | - | - | - | - | - | - | - | - | - | - | - | - | - | [18 empty] | 19.4103 | kg/GJ delivered | 4.3814 | kg/GJ delivered | 0.87434 | kg/GJ delivered
| 331 | Indian cookstove (dung cake from Punjab) | Indian cookstove | Dung Cake | Dung Cake | Traditional | 0.0865 | 11.9 | Dung Cake, Traditional, IN | No | No | No | No | Saud et al. 2012 | IN | India | - | - | - | - | - | - | - | - | - | - | - | - | - | - | - | - | - | - | 16.14 | g/kg | 4.64 | g/kg | 0.59 | g/kg | - | - | - | - | - | - | - | - | - | - | - | - | - | - | - | - | - | - | - | - | - | - | - | - | - | - | - | - | - | - | - | - | - | - | - | - | - | - | - | - | - | - | - | - | - | - | - | - | - | - | - | - | - | - | - | - | - | - | - | - | - | - | - | - | - | - | - | - | - | - | - | - | - | - | - | - | - | - | - | - | - | - | - | - | - | - | - | - | - | - | - | - | - | - | - | - | - | - | - | - | - | - | - | - | - | - | - | - | - | - | - | - | - | - | - | - | - | - | - | - | - | - | - | - | - | - | - | - | - | - | - | - | - | - | - | - | - | - | - | - | - | - | - | - | - | - | - | - | - | - | - | - | - | - | - | - | - | - | - | - | - | - | - | - | - | - | - | - | - | - | - | - | - | - | - | - | - | - | - | - | - | - | - | - | - | - | - | - | - | - | - | - | - | - | - | - | - | - | - | - | - | - | - | - | - | - | - | - | - | - | - | - | - | - | - | - | - | - | - | - | - | - | - | - | - | - | - | - | - | - | - | - | - | - | - | - | - | - | - | - | - | - | - | - | - | - | - | - | - | - | - | - | - | - | - | - | - | - | - | - | - | - | - | - | - | - | - | - | - | - | - | - | - | - | - | - | - | - | - | - | - | - | - | - | - | - | - | - | - | - | - | - | - | - | - | - | - | - | - | - | - | - | - | - | - | - | - | - | - | - | - | - | - | - | - | - | - | - | - | - | - | - | - | - | - | - | - | - | - | - | - | - | - | - | - | - | - | - | - | - | - | - | - | - | - | - | - | - | - | - | - | - | - | - | [18 empty] | 15.6798 | kg/GJ delivered | 4.5077 | kg/GJ delivered | 0.57318 | kg/GJ delivered
| 332 | Indian cookstove (dung cake from Haryana) | Indian cookstove | Dung Cake | Dung Cake | Traditional | 0.0865 | 11.9 | Dung Cake, Traditional, IN | No | No | No | No | Saud et al. 2012 | IN | India | - | - | - | - | - | - | - | - | - | - | - | - | - | - | - | - | - | - | 15.17 | g/kg | 3.78 | g/kg | 0.54 | g/kg | - | - | - | - | - | - | - | - | - | - | - | - | - | - | - | - | - | - | - | - | - | - | - | - | - | - | - | - | - | - | - | - | - | - | - | - | - | - | - | - | - | - | - | - | - | - | - | - | - | - | - | - | - | - | - | - | - | - | - | - | - | - | - | - | - | - | - | - | - | - | - | - | - | - | - | - | - | - | - | - | - | - | - | - | - | - | - | - | - | - | - | - | - | - | - | - | - | - | - | - | - | - | - | - | - | - | - | - | - | - | - | - | - | - | - | - | - | - | - | - | - | - | - | - | - | - | - | - | - | - | - | - | - | - | - | - | - | - | - | - | - | - | - | - | - | - | - | - | - | - | - | - | - | - | - | - | - | - | - | - | - | - | - | - | - | - | - | - | - | - | - | - | - | - | - | - | - | - | - | - | - | - | - | - | - | - | - | - | - | - | - | - | - | - | - | - | - | - | - | - | - | - | - | - | - | - | - | - | - | - | - | - | - | - | - | - | - | - | - | - | - | - | - | - | - | - | - | - | - | - | - | - | - | - | - | - | - | - | - | - | - | - | - | - | - | - | - | - | - | - | - | - | - | - | - | - | - | - | - | - | - | - | - | - | - | - | - | - | - | - | - | - | - | - | - | - | - | - | - | - | - | - | - | - | - | - | - | - | - | - | - | - | - | - | - | - | - | - | - | - | - | - | - | - | - | - | - | - | - | - | - | - | - | - | - | - | - | - | - | - | - | - | - | - | - | - | - | - | - | - | - | - | - | - | - | - | - | - | - | - | - | - | - | - | - | - | - | - | - | - | - | - | - | - | [18 empty] | 14.7375 | kg/GJ delivered | 3.6722 | kg/GJ delivered | 0.5246 | kg/GJ delivered
| 333 | Indian cookstove (dung cake from Uttar Pradesh) | Indian cookstove | Dung Cake | Dung Cake | Traditional | 0.0865 | 11.9 | Dung Cake, Traditional, IN | No | No | No | No | Saud et al. 2012 | IN | India | - | - | - | - | - | - | - | - | - | - | - | - | - | - | - | - | - | - | 16.17 | g/kg | 4.41 | g/kg | 0.41 | g/kg | - | - | - | - | - | - | - | - | - | - | - | - | - | - | - | - | - | - | - | - | - | - | - | - | - | - | - | - | - | - | - | - | - | - | - | - | - | - | - | - | - | - | - | - | - | - | - | - | - | - | - | - | - | - | - | - | - | - | - | - | - | - | - | - | - | - | - | - | - | - | - | - | - | - | - | - | - | - | - | - | - | - | - | - | - | - | - | - | - | - | - | - | - | - | - | - | - | - | - | - | - | - | - | - | - | - | - | - | - | - | - | - | - | - | - | - | - | - | - | - | - | - | - | - | - | - | - | - | - | - | - | - | - | - | - | - | - | - | - | - | - | - | - | - | - | - | - | - | - | - | - | - | - | - | - | - | - | - | - | - | - | - | - | - | - | - | - | - | - | - | - | - | - | - | - | - | - | - | - | - | - | - | - | - | - | - | - | - | - | - | - | - | - | - | - | - | - | - | - | - | - | - | - | - | - | - | - | - | - | - | - | - | - | - | - | - | - | - | - | - | - | - | - | - | - | - | - | - | - | - | - | - | - | - | - | - | - | - | - | - | - | - | - | - | - | - | - | - | - | - | - | - | - | - | - | - | - | - | - | - | - | - | - | - | - | - | - | - | - | - | - | - | - | - | - | - | - | - | - | - | - | - | - | - | - | - | - | - | - | - | - | - | - | - | - | - | - | - | - | - | - | - | - | - | - | - | - | - | - | - | - | - | - | - | - | - | - | - | - | - | - | - | - | - | - | - | - | - | - | - | - | - | - | - | - | - | - | - | - | - | - | - | - | - | - | - | - | - | - | - | - | - | - | - | [18 empty] | 15.7089 | kg/GJ delivered | 4.2843 | kg/GJ delivered | 0.39831 | kg/GJ delivered
| 335 | Indian cookstove (dung cake from Bihar) | Indian cookstove | Dung Cake | Dung Cake | Traditional | 0.0865 | 11.9 | Dung Cake, Traditional, IN | No | No | No | No | Saud et al. 2012 | IN | India | - | - | - | - | - | - | - | - | - | - | - | - | - | - | - | - | - | - | 13.84 | g/kg | 4.14 | g/kg | 0.28 | g/kg | - | - | - | - | - | - | - | - | - | - | - | - | - | - | - | - | - | - | - | - | - | - | - | - | - | - | - | - | - | - | - | - | - | - | - | - | - | - | - | - | - | - | - | - | - | - | - | - | - | - | - | - | - | - | - | - | - | - | - | - | - | - | - | - | - | - | - | - | - | - | - | - | - | - | - | - | - | - | - | - | - | - | - | - | - | - | - | - | - | - | - | - | - | - | - | - | - | - | - | - | - | - | - | - | - | - | - | - | - | - | - | - | - | - | - | - | - | - | - | - | - | - | - | - | - | - | - | - | - | - | - | - | - | - | - | - | - | - | - | - | - | - | - | - | - | - | - | - | - | - | - | - | - | - | - | - | - | - | - | - | - | - | - | - | - | - | - | - | - | - | - | - | - | - | - | - | - | - | - | - | - | - | - | - | - | - | - | - | - | - | - | - | - | - | - | - | - | - | - | - | - | - | - | - | - | - | - | - | - | - | - | - | - | - | - | - | - | - | - | - | - | - | - | - | - | - | - | - | - | - | - | - | - | - | - | - | - | - | - | - | - | - | - | - | - | - | - | - | - | - | - | - | - | - | - | - | - | - | - | - | - | - | - | - | - | - | - | - | - | - | - | - | - | - | - | - | - | - | - | - | - | - | - | - | - | - | - | - | - | - | - | - | - | - | - | - | - | - | - | - | - | - | - | - | - | - | - | - | - | - | - | - | - | - | - | - | - | - | - | - | - | - | - | - | - | - | - | - | - | - | - | - | - | - | - | - | - | - | - | - | - | - | - | - | - | - | - | - | - | - | - | - | - | - | [18 empty] | 13.4454 | kg/GJ delivered | 4.022 | kg/GJ delivered | 0.27202 | kg/GJ delivered
| 336 | Indian cookstove (dung cake from West Bengal) | Indian cookstove | Dung Cake | Dung Cake | Traditional | 0.0865 | 11.9 | Dung Cake, Traditional, IN | No | No | No | No | Saud et al. 2012 | IN | India | - | - | - | - | - | - | - | - | - | - | - | - | - | - | - | - | - | - | 4.4 | g/kg | 1.74 | g/kg | 0.22 | g/kg | - | - | - | - | - | - | - | - | - | - | - | - | - | - | - | - | - | - | - | - | - | - | - | - | - | - | - | - | - | - | - | - | - | - | - | - | - | - | - | - | - | - | - | - | - | - | - | - | - | - | - | - | - | - | - | - | - | - | - | - | - | - | - | - | - | - | - | - | - | - | - | - | - | - | - | - | - | - | - | - | - | - | - | - | - | - | - | - | - | - | - | - | - | - | - | - | - | - | - | - | - | - | - | - | - | - | - | - | - | - | - | - | - | - | - | - | - | - | - | - | - | - | - | - | - | - | - | - | - | - | - | - | - | - | - | - | - | - | - | - | - | - | - | - | - | - | - | - | - | - | - | - | - | - | - | - | - | - | - | - | - | - | - | - | - | - | - | - | - | - | - | - | - | - | - | - | - | - | - | - | - | - | - | - | - | - | - | - | - | - | - | - | - | - | - | - | - | - | - | - | - | - | - | - | - | - | - | - | - | - | - | - | - | - | - | - | - | - | - | - | - | - | - | - | - | - | - | - | - | - | - | - | - | - | - | - | - | - | - | - | - | - | - | - | - | - | - | - | - | - | - | - | - | - | - | - | - | - | - | - | - | - | - | - | - | - | - | - | - | - | - | - | - | - | - | - | - | - | - | - | - | - | - | - | - | - | - | - | - | - | - | - | - | - | - | - | - | - | - | - | - | - | - | - | - | - | - | - | - | - | - | - | - | - | - | - | - | - | - | - | - | - | - | - | - | - | - | - | - | - | - | - | - | - | - | - | - | - | - | - | - | - | - | - | - | - | - | - | - | - | - | - | - | - | [18 empty] | 4.2745 | kg/GJ delivered | 1.6904 | kg/GJ delivered | 0.21373 | kg/GJ delivered
| 337 | Hara (Cow dung cake)-No flue | Hara | Cow dung cake | Dung Cake | Traditional | 0.0865 | 11.9 | Dung Cake, Traditional, IN | No | No | No | No | Zhang et al. 1999 | IN | India | 61 | g/kg | - | - | - | - | - | - | - | - | - | - | - | - | - | - | - | - | - | - | - | - | - | - | - | - | - | - | - | - | - | - | - | - | - | - | - | - | - | - | - | - | - | - | - | - | - | - | - | - | - | - | - | - | - | - | - | - | - | - | - | - | - | - | - | - | - | - | - | - | - | - | - | - | - | - | - | - | - | - | - | - | - | - | - | - | - | - | - | - | - | - | - | - | - | - | - | - | - | - | - | - | - | - | - | - | - | - | - | - | - | - | - | - | - | - | - | - | - | - | - | - | - | - | - | - | - | - | - | - | - | - | - | - | - | - | - | - | - | - | - | - | - | - | - | - | - | - | - | - | - | - | - | - | - | - | - | - | - | - | - | - | - | - | - | - | - | - | - | - | - | - | - | - | - | - | - | - | - | - | - | - | - | - | - | - | - | - | - | - | - | - | - | - | - | - | - | - | - | - | - | - | - | - | - | - | - | - | - | - | - | - | - | - | - | - | - | - | - | - | - | - | - | - | - | - | - | - | - | - | - | - | - | - | - | - | - | - | - | - | - | - | - | - | - | - | - | - | - | - | - | - | - | - | - | - | - | - | - | - | - | - | - | - | - | - | - | - | - | - | - | - | - | - | - | - | - | - | - | - | - | - | - | - | - | - | - | - | - | - | - | - | - | - | - | - | - | - | - | - | - | - | - | - | - | - | - | - | - | - | - | - | - | - | - | - | - | - | - | - | - | - | - | - | - | - | - | - | - | - | - | - | - | - | - | - | - | - | - | - | - | - | - | - | - | - | - | - | - | - | - | - | - | - | - | - | - | - | - | - | - | - | - | - | - | - | - | - | - | - | - | - | - | - | - | - | - | - | 59.2607 | kg/GJ delivered
| 338 | Traditional mud (Cow dung cake)-No flue | Traditional mud | Cow dung cake | Dung Cake | Traditional | 0.0865 | 11.9 | Dung Cake, Traditional, IN | No | No | No | No | Zhang et al. 1999 | IN | India | 49 | g/kg | - | - | - | - | - | - | - | - | - | - | - | - | - | - | - | - | - | - | - | - | - | - | - | - | - | - | - | - | - | - | - | - | - | - | - | - | - | - | - | - | - | - | - | - | - | - | - | - | - | - | - | - | - | - | - | - | - | - | - | - | - | - | - | - | - | - | - | - | - | - | - | - | - | - | - | - | - | - | - | - | - | - | - | - | - | - | - | - | - | - | - | - | - | - | - | - | - | - | - | - | - | - | - | - | - | - | - | - | - | - | - | - | - | - | - | - | - | - | - | - | - | - | - | - | - | - | - | - | - | - | - | - | - | - | - | - | - | - | - | - | - | - | - | - | - | - | - | - | - | - | - | - | - | - | - | - | - | - | - | - | - | - | - | - | - | - | - | - | - | - | - | - | - | - | - | - | - | - | - | - | - | - | - | - | - | - | - | - | - | - | - | - | - | - | - | - | - | - | - | - | - | - | - | - | - | - | - | - | - | - | - | - | - | - | - | - | - | - | - | - | - | - | - | - | - | - | - | - | - | - | - | - | - | - | - | - | - | - | - | - | - | - | - | - | - | - | - | - | - | - | - | - | - | - | - | - | - | - | - | - | - | - | - | - | - | - | - | - | - | - | - | - | - | - | - | - | - | - | - | - | - | - | - | - | - | - | - | - | - | - | - | - | - | - | - | - | - | - | - | - | - | - | - | - | - | - | - | - | - | - | - | - | - | - | - | - | - | - | - | - | - | - | - | - | - | - | - | - | - | - | - | - | - | - | - | - | - | - | - | - | - | - | - | - | - | - | - | - | - | - | - | - | - | - | - | - | - | - | - | - | - | - | - | - | - | - | - | - | - | - | - | - | - | - | - | - | 47.6029 | kg/GJ delivered
| 339 | Two-pot mud (Cow dung cake)-Yes flue | Two-pot mud | Cow dung cake | Dung Cake | Improved | 0.114 | 11.9 | Dung Cake, Improved, IN | Yes |  |  |  | Zhang et al. 1999 | IN | India | 30 | g/kg | - | - | - | - | - | - | - | - | - | - | - | - | - | - | - | - | - | - | - | - | - | - | - | - | - | - | - | - | - | - | - | - | - | - | - | - | - | - | - | - | - | - | - | - | - | - | - | - | - | - | - | - | - | - | - | - | - | - | - | - | - | - | - | - | - | - | - | - | - | - | - | - | - | - | - | - | - | - | - | - | - | - | - | - | - | - | - | - | - | - | - | - | - | - | - | - | - | - | - | - | - | - | - | - | - | - | - | - | - | - | - | - | - | - | - | - | - | - | - | - | - | - | - | - | - | - | - | - | - | - | - | - | - | - | - | - | - | - | - | - | - | - | - | - | - | - | - | - | - | - | - | - | - | - | - | - | - | - | - | - | - | - | - | - | - | - | - | - | - | - | - | - | - | - | - | - | - | - | - | - | - | - | - | - | - | - | - | - | - | - | - | - | - | - | - | - | - | - | - | - | - | - | - | - | - | - | - | - | - | - | - | - | - | - | - | - | - | - | - | - | - | - | - | - | - | - | - | - | - | - | - | - | - | - | - | - | - | - | - | - | - | - | - | - | - | - | - | - | - | - | - | - | - | - | - | - | - | - | - | - | - | - | - | - | - | - | - | - | - | - | - | - | - | - | - | - | - | - | - | - | - | - | - | - | - | - | - | - | - | - | - | - | - | - | - | - | - | - | - | - | - | - | - | - | - | - | - | - | - | - | - | - | - | - | - | - | - | - | - | - | - | - | - | - | - | - | - | - | - | - | - | - | - | - | - | - | - | - | - | - | - | - | - | - | - | - | - | - | - | - | - | - | - | - | - | - | - | - | - | - | - | - | - | - | - | - | - | - | - | - | - | - | - | - | - | - | 22.1141 | kg/GJ delivered
| 340 | Two-pot ceramic (Cow dung cake)-Yes flue | Two-pot ceramic | Cow dung cake | Dung Cake | Improved | 0.114 | 11.9 | Dung Cake, Improved, IN | Yes |  |  |  | Zhang et al. 1999 | IN | India | 31 | g/kg | - | - | - | - | - | - | - | - | - | - | - | - | - | - | - | - | - | - | - | - | - | - | - | - | - | - | - | - | - | - | - | - | - | - | - | - | - | - | - | - | - | - | - | - | - | - | - | - | - | - | - | - | - | - | - | - | - | - | - | - | - | - | - | - | - | - | - | - | - | - | - | - | - | - | - | - | - | - | - | - | - | - | - | - | - | - | - | - | - | - | - | - | - | - | - | - | - | - | - | - | - | - | - | - | - | - | - | - | - | - | - | - | - | - | - | - | - | - | - | - | - | - | - | - | - | - | - | - | - | - | - | - | - | - | - | - | - | - | - | - | - | - | - | - | - | - | - | - | - | - | - | - | - | - | - | - | - | - | - | - | - | - | - | - | - | - | - | - | - | - | - | - | - | - | - | - | - | - | - | - | - | - | - | - | - | - | - | - | - | - | - | - | - | - | - | - | - | - | - | - | - | - | - | - | - | - | - | - | - | - | - | - | - | - | - | - | - | - | - | - | - | - | - | - | - | - | - | - | - | - | - | - | - | - | - | - | - | - | - | - | - | - | - | - | - | - | - | - | - | - | - | - | - | - | - | - | - | - | - | - | - | - | - | - | - | - | - | - | - | - | - | - | - | - | - | - | - | - | - | - | - | - | - | - | - | - | - | - | - | - | - | - | - | - | - | - | - | - | - | - | - | - | - | - | - | - | - | - | - | - | - | - | - | - | - | - | - | - | - | - | - | - | - | - | - | - | - | - | - | - | - | - | - | - | - | - | - | - | - | - | - | - | - | - | - | - | - | - | - | - | - | - | - | - | - | - | - | - | - | - | - | - | - | - | - | - | - | - | - | - | - | - | - | - | - | - | 22.8512 | kg/GJ delivered
| 345 | Traditional mud (Mustard stalk )-No flue | Traditional mud | Mustard stalk | Crop Residue | Traditional | 0.11067 | 12.84 | Crop Residue, Traditional, IN | No | No | No | No | Zhang et al. 1999 | IN | India | 66 | g/kg | - | - | - | - | - | - | - | - | - | - | - | - | - | - | - | - | - | - | - | - | - | - | - | - | - | - | - | - | - | - | - | - | - | - | - | - | - | - | - | - | - | - | - | - | - | - | - | - | - | - | - | - | - | - | - | - | - | - | - | - | - | - | - | - | - | - | - | - | - | - | - | - | - | - | - | - | - | - | - | - | - | - | - | - | - | - | - | - | - | - | - | - | - | - | - | - | - | - | - | - | - | - | - | - | - | - | - | - | - | - | - | - | - | - | - | - | - | - | - | - | - | - | - | - | - | - | - | - | - | - | - | - | - | - | - | - | - | - | - | - | - | - | - | - | - | - | - | - | - | - | - | - | - | - | - | - | - | - | - | - | - | - | - | - | - | - | - | - | - | - | - | - | - | - | - | - | - | - | - | - | - | - | - | - | - | - | - | - | - | - | - | - | - | - | - | - | - | - | - | - | - | - | - | - | - | - | - | - | - | - | - | - | - | - | - | - | - | - | - | - | - | - | - | - | - | - | - | - | - | - | - | - | - | - | - | - | - | - | - | - | - | - | - | - | - | - | - | - | - | - | - | - | - | - | - | - | - | - | - | - | - | - | - | - | - | - | - | - | - | - | - | - | - | - | - | - | - | - | - | - | - | - | - | - | - | - | - | - | - | - | - | - | - | - | - | - | - | - | - | - | - | - | - | - | - | - | - | - | - | - | - | - | - | - | - | - | - | - | - | - | - | - | - | - | - | - | - | - | - | - | - | - | - | - | - | - | - | - | - | - | - | - | - | - | - | - | - | - | - | - | - | - | - | - | - | - | - | - | - | - | - | - | - | - | - | - | - | - | - | - | - | - | - | - | - | - | 46.4475 | kg/GJ delivered
| 346 | Metal (Mustard stalk )-No flue | Metal | Mustard stalk | Crop Residue | Traditional | 0.11067 | 12.84 | Crop Residue, Traditional, IN | No | No | No | No | Zhang et al. 1999 | IN | India | 56 | g/kg | - | - | - | - | - | - | - | - | - | - | - | - | - | - | - | - | - | - | - | - | - | - | - | - | - | - | - | - | - | - | - | - | - | - | - | - | - | - | - | - | - | - | - | - | - | - | - | - | - | - | - | - | - | - | - | - | - | - | - | - | - | - | - | - | - | - | - | - | - | - | - | - | - | - | - | - | - | - | - | - | - | - | - | - | - | - | - | - | - | - | - | - | - | - | - | - | - | - | - | - | - | - | - | - | - | - | - | - | - | - | - | - | - | - | - | - | - | - | - | - | - | - | - | - | - | - | - | - | - | - | - | - | - | - | - | - | - | - | - | - | - | - | - | - | - | - | - | - | - | - | - | - | - | - | - | - | - | - | - | - | - | - | - | - | - | - | - | - | - | - | - | - | - | - | - | - | - | - | - | - | - | - | - | - | - | - | - | - | - | - | - | - | - | - | - | - | - | - | - | - | - | - | - | - | - | - | - | - | - | - | - | - | - | - | - | - | - | - | - | - | - | - | - | - | - | - | - | - | - | - | - | - | - | - | - | - | - | - | - | - | - | - | - | - | - | - | - | - | - | - | - | - | - | - | - | - | - | - | - | - | - | - | - | - | - | - | - | - | - | - | - | - | - | - | - | - | - | - | - | - | - | - | - | - | - | - | - | - | - | - | - | - | - | - | - | - | - | - | - | - | - | - | - | - | - | - | - | - | - | - | - | - | - | - | - | - | - | - | - | - | - | - | - | - | - | - | - | - | - | - | - | - | - | - | - | - | - | - | - | - | - | - | - | - | - | - | - | - | - | - | - | - | - | - | - | - | - | - | - | - | - | - | - | - | - | - | - | - | - | - | - | - | - | - | - | - | 39.41 | kg/GJ delivered
| 347 | Two-pot mud (Mustard stalk )-Yes flue | Two-pot mud | Mustard stalk | Crop Residue | Improved | 0.1605 | 12.84 | Crop Residue, Improved, IN | Yes |  |  |  | Zhang et al. 1999 | IN | India | 94 | g/kg | - | - | - | - | - | - | - | - | - | - | - | - | - | - | - | - | - | - | - | - | - | - | - | - | - | - | - | - | - | - | - | - | - | - | - | - | - | - | - | - | - | - | - | - | - | - | - | - | - | - | - | - | - | - | - | - | - | - | - | - | - | - | - | - | - | - | - | - | - | - | - | - | - | - | - | - | - | - | - | - | - | - | - | - | - | - | - | - | - | - | - | - | - | - | - | - | - | - | - | - | - | - | - | - | - | - | - | - | - | - | - | - | - | - | - | - | - | - | - | - | - | - | - | - | - | - | - | - | - | - | - | - | - | - | - | - | - | - | - | - | - | - | - | - | - | - | - | - | - | - | - | - | - | - | - | - | - | - | - | - | - | - | - | - | - | - | - | - | - | - | - | - | - | - | - | - | - | - | - | - | - | - | - | - | - | - | - | - | - | - | - | - | - | - | - | - | - | - | - | - | - | - | - | - | - | - | - | - | - | - | - | - | - | - | - | - | - | - | - | - | - | - | - | - | - | - | - | - | - | - | - | - | - | - | - | - | - | - | - | - | - | - | - | - | - | - | - | - | - | - | - | - | - | - | - | - | - | - | - | - | - | - | - | - | - | - | - | - | - | - | - | - | - | - | - | - | - | - | - | - | - | - | - | - | - | - | - | - | - | - | - | - | - | - | - | - | - | - | - | - | - | - | - | - | - | - | - | - | - | - | - | - | - | - | - | - | - | - | - | - | - | - | - | - | - | - | - | - | - | - | - | - | - | - | - | - | - | - | - | - | - | - | - | - | - | - | - | - | - | - | - | - | - | - | - | - | - | - | - | - | - | - | - | - | - | - | - | - | - | - | - | - | - | - | - | - | 45.6129 | kg/GJ delivered
| 348 | Two-pot ceramic (Mustard stalk )-Yes flue | Two-pot ceramic | Mustard stalk | Crop Residue | Improved | 0.1605 | 12.84 | Crop Residue, Improved, IN | Yes |  |  |  | Zhang et al. 1999 | IN | India | 55 | g/kg | - | - | - | - | - | - | - | - | - | - | - | - | - | - | - | - | - | - | - | - | - | - | - | - | - | - | - | - | - | - | - | - | - | - | - | - | - | - | - | - | - | - | - | - | - | - | - | - | - | - | - | - | - | - | - | - | - | - | - | - | - | - | - | - | - | - | - | - | - | - | - | - | - | - | - | - | - | - | - | - | - | - | - | - | - | - | - | - | - | - | - | - | - | - | - | - | - | - | - | - | - | - | - | - | - | - | - | - | - | - | - | - | - | - | - | - | - | - | - | - | - | - | - | - | - | - | - | - | - | - | - | - | - | - | - | - | - | - | - | - | - | - | - | - | - | - | - | - | - | - | - | - | - | - | - | - | - | - | - | - | - | - | - | - | - | - | - | - | - | - | - | - | - | - | - | - | - | - | - | - | - | - | - | - | - | - | - | - | - | - | - | - | - | - | - | - | - | - | - | - | - | - | - | - | - | - | - | - | - | - | - | - | - | - | - | - | - | - | - | - | - | - | - | - | - | - | - | - | - | - | - | - | - | - | - | - | - | - | - | - | - | - | - | - | - | - | - | - | - | - | - | - | - | - | - | - | - | - | - | - | - | - | - | - | - | - | - | - | - | - | - | - | - | - | - | - | - | - | - | - | - | - | - | - | - | - | - | - | - | - | - | - | - | - | - | - | - | - | - | - | - | - | - | - | - | - | - | - | - | - | - | - | - | - | - | - | - | - | - | - | - | - | - | - | - | - | - | - | - | - | - | - | - | - | - | - | - | - | - | - | - | - | - | - | - | - | - | - | - | - | - | - | - | - | - | - | - | - | - | - | - | - | - | - | - | - | - | - | - | - | - | - | - | - | - | - | 26.6884 | kg/GJ delivered
| 349 | Traditional mud (Paddy straw )-No flue | Traditional mud | Paddy straw | Crop Residue | Traditional | 0.11067 | 12.84 | Crop Residue, Traditional, IN | No | No | No | No | Zhang et al. 1999 | IN | India | 48 | g/kg | - | - | - | - | - | - | - | - | - | - | - | - | - | - | - | - | - | - | - | - | - | - | - | - | - | - | - | - | - | - | - | - | - | - | - | - | - | - | - | - | - | - | - | - | - | - | - | - | - | - | - | - | - | - | - | - | - | - | - | - | - | - | - | - | - | - | - | - | - | - | - | - | - | - | - | - | - | - | - | - | - | - | - | - | - | - | - | - | - | - | - | - | - | - | - | - | - | - | - | - | - | - | - | - | - | - | - | - | - | - | - | - | - | - | - | - | - | - | - | - | - | - | - | - | - | - | - | - | - | - | - | - | - | - | - | - | - | - | - | - | - | - | - | - | - | - | - | - | - | - | - | - | - | - | - | - | - | - | - | - | - | - | - | - | - | - | - | - | - | - | - | - | - | - | - | - | - | - | - | - | - | - | - | - | - | - | - | - | - | - | - | - | - | - | - | - | - | - | - | - | - | - | - | - | - | - | - | - | - | - | - | - | - | - | - | - | - | - | - | - | - | - | - | - | - | - | - | - | - | - | - | - | - | - | - | - | - | - | - | - | - | - | - | - | - | - | - | - | - | - | - | - | - | - | - | - | - | - | - | - | - | - | - | - | - | - | - | - | - | - | - | - | - | - | - | - | - | - | - | - | - | - | - | - | - | - | - | - | - | - | - | - | - | - | - | - | - | - | - | - | - | - | - | - | - | - | - | - | - | - | - | - | - | - | - | - | - | - | - | - | - | - | - | - | - | - | - | - | - | - | - | - | - | - | - | - | - | - | - | - | - | - | - | - | - | - | - | - | - | - | - | - | - | - | - | - | - | - | - | - | - | - | - | - | - | - | - | - | - | - | - | - | - | - | - | - | 33.78 | kg/GJ delivered
| 350 | Two-pot mud (Paddy straw )-Yes flue | Two-pot mud | Paddy straw | Crop Residue | Improved | 0.1605 | 12.84 | Crop Residue, Improved, IN | Yes |  |  |  | Zhang et al. 1999 | IN | India | 100 | g/kg | - | - | - | - | - | - | - | - | - | - | - | - | - | - | - | - | - | - | - | - | - | - | - | - | - | - | - | - | - | - | - | - | - | - | - | - | - | - | - | - | - | - | - | - | - | - | - | - | - | - | - | - | - | - | - | - | - | - | - | - | - | - | - | - | - | - | - | - | - | - | - | - | - | - | - | - | - | - | - | - | - | - | - | - | - | - | - | - | - | - | - | - | - | - | - | - | - | - | - | - | - | - | - | - | - | - | - | - | - | - | - | - | - | - | - | - | - | - | - | - | - | - | - | - | - | - | - | - | - | - | - | - | - | - | - | - | - | - | - | - | - | - | - | - | - | - | - | - | - | - | - | - | - | - | - | - | - | - | - | - | - | - | - | - | - | - | - | - | - | - | - | - | - | - | - | - | - | - | - | - | - | - | - | - | - | - | - | - | - | - | - | - | - | - | - | - | - | - | - | - | - | - | - | - | - | - | - | - | - | - | - | - | - | - | - | - | - | - | - | - | - | - | - | - | - | - | - | - | - | - | - | - | - | - | - | - | - | - | - | - | - | - | - | - | - | - | - | - | - | - | - | - | - | - | - | - | - | - | - | - | - | - | - | - | - | - | - | - | - | - | - | - | - | - | - | - | - | - | - | - | - | - | - | - | - | - | - | - | - | - | - | - | - | - | - | - | - | - | - | - | - | - | - | - | - | - | - | - | - | - | - | - | - | - | - | - | - | - | - | - | - | - | - | - | - | - | - | - | - | - | - | - | - | - | - | - | - | - | - | - | - | - | - | - | - | - | - | - | - | - | - | - | - | - | - | - | - | - | - | - | - | - | - | - | - | - | - | - | - | - | - | - | - | - | - | - | 48.5244 | kg/GJ delivered
| 351 | Traditional mud (Root fuel )-No flue | Traditional mud | Root fuel | Crop Residue | Traditional | 0.11067 | 12.84 | Crop Residue, Traditional, IN | No | No | No | No | Zhang et al. 1999 | IN | India | 45 | g/kg | - | - | - | - | - | - | - | - | - | - | - | - | - | - | - | - | - | - | - | - | - | - | - | - | - | - | - | - | - | - | - | - | - | - | - | - | - | - | - | - | - | - | - | - | - | - | - | - | - | - | - | - | - | - | - | - | - | - | - | - | - | - | - | - | - | - | - | - | - | - | - | - | - | - | - | - | - | - | - | - | - | - | - | - | - | - | - | - | - | - | - | - | - | - | - | - | - | - | - | - | - | - | - | - | - | - | - | - | - | - | - | - | - | - | - | - | - | - | - | - | - | - | - | - | - | - | - | - | - | - | - | - | - | - | - | - | - | - | - | - | - | - | - | - | - | - | - | - | - | - | - | - | - | - | - | - | - | - | - | - | - | - | - | - | - | - | - | - | - | - | - | - | - | - | - | - | - | - | - | - | - | - | - | - | - | - | - | - | - | - | - | - | - | - | - | - | - | - | - | - | - | - | - | - | - | - | - | - | - | - | - | - | - | - | - | - | - | - | - | - | - | - | - | - | - | - | - | - | - | - | - | - | - | - | - | - | - | - | - | - | - | - | - | - | - | - | - | - | - | - | - | - | - | - | - | - | - | - | - | - | - | - | - | - | - | - | - | - | - | - | - | - | - | - | - | - | - | - | - | - | - | - | - | - | - | - | - | - | - | - | - | - | - | - | - | - | - | - | - | - | - | - | - | - | - | - | - | - | - | - | - | - | - | - | - | - | - | - | - | - | - | - | - | - | - | - | - | - | - | - | - | - | - | - | - | - | - | - | - | - | - | - | - | - | - | - | - | - | - | - | - | - | - | - | - | - | - | - | - | - | - | - | - | - | - | - | - | - | - | - | - | - | - | - | - | - | 31.6687 | kg/GJ delivered
| 352 | Metal (Root fuel )-No flue | Metal | Root fuel | Crop Residue | Traditional | 0.11067 | 12.84 | Crop Residue, Traditional, IN | No | No | No | No | Zhang et al. 1999 | IN | India | 67 | g/kg | - | - | - | - | - | - | - | - | - | - | - | - | - | - | - | - | - | - | - | - | - | - | - | - | - | - | - | - | - | - | - | - | - | - | - | - | - | - | - | - | - | - | - | - | - | - | - | - | - | - | - | - | - | - | - | - | - | - | - | - | - | - | - | - | - | - | - | - | - | - | - | - | - | - | - | - | - | - | - | - | - | - | - | - | - | - | - | - | - | - | - | - | - | - | - | - | - | - | - | - | - | - | - | - | - | - | - | - | - | - | - | - | - | - | - | - | - | - | - | - | - | - | - | - | - | - | - | - | - | - | - | - | - | - | - | - | - | - | - | - | - | - | - | - | - | - | - | - | - | - | - | - | - | - | - | - | - | - | - | - | - | - | - | - | - | - | - | - | - | - | - | - | - | - | - | - | - | - | - | - | - | - | - | - | - | - | - | - | - | - | - | - | - | - | - | - | - | - | - | - | - | - | - | - | - | - | - | - | - | - | - | - | - | - | - | - | - | - | - | - | - | - | - | - | - | - | - | - | - | - | - | - | - | - | - | - | - | - | - | - | - | - | - | - | - | - | - | - | - | - | - | - | - | - | - | - | - | - | - | - | - | - | - | - | - | - | - | - | - | - | - | - | - | - | - | - | - | - | - | - | - | - | - | - | - | - | - | - | - | - | - | - | - | - | - | - | - | - | - | - | - | - | - | - | - | - | - | - | - | - | - | - | - | - | - | - | - | - | - | - | - | - | - | - | - | - | - | - | - | - | - | - | - | - | - | - | - | - | - | - | - | - | - | - | - | - | - | - | - | - | - | - | - | - | - | - | - | - | - | - | - | - | - | - | - | - | - | - | - | - | - | - | - | - | - | - | 47.1512 | kg/GJ delivered
| 353 | Two-pot mud (Root fuel )-Yes flue | Two-pot mud | Root fuel | Crop Residue | Improved | 0.1605 | 12.84 | Crop Residue, Improved, IN | Yes |  |  |  | Zhang et al. 1999 | IN | India | 55 | g/kg | - | - | - | - | - | - | - | - | - | - | - | - | - | - | - | - | - | - | - | - | - | - | - | - | - | - | - | - | - | - | - | - | - | - | - | - | - | - | - | - | - | - | - | - | - | - | - | - | - | - | - | - | - | - | - | - | - | - | - | - | - | - | - | - | - | - | - | - | - | - | - | - | - | - | - | - | - | - | - | - | - | - | - | - | - | - | - | - | - | - | - | - | - | - | - | - | - | - | - | - | - | - | - | - | - | - | - | - | - | - | - | - | - | - | - | - | - | - | - | - | - | - | - | - | - | - | - | - | - | - | - | - | - | - | - | - | - | - | - | - | - | - | - | - | - | - | - | - | - | - | - | - | - | - | - | - | - | - | - | - | - | - | - | - | - | - | - | - | - | - | - | - | - | - | - | - | - | - | - | - | - | - | - | - | - | - | - | - | - | - | - | - | - | - | - | - | - | - | - | - | - | - | - | - | - | - | - | - | - | - | - | - | - | - | - | - | - | - | - | - | - | - | - | - | - | - | - | - | - | - | - | - | - | - | - | - | - | - | - | - | - | - | - | - | - | - | - | - | - | - | - | - | - | - | - | - | - | - | - | - | - | - | - | - | - | - | - | - | - | - | - | - | - | - | - | - | - | - | - | - | - | - | - | - | - | - | - | - | - | - | - | - | - | - | - | - | - | - | - | - | - | - | - | - | - | - | - | - | - | - | - | - | - | - | - | - | - | - | - | - | - | - | - | - | - | - | - | - | - | - | - | - | - | - | - | - | - | - | - | - | - | - | - | - | - | - | - | - | - | - | - | - | - | - | - | - | - | - | - | - | - | - | - | - | - | - | - | - | - | - | - | - | - | - | - | - | 26.6884 | kg/GJ delivered
| 359 | Metal (Fuel wood )-No flue | Metal | Fuel wood | Firewood | Traditional | 0.17175 | 13.95 | Firewood, Traditional, IN | No | No | No | No | Zhang et al. 1999 | IN | India | 74 | g/kg | - | - | - | - | - | - | - | - | - | - | - | - | - | - | - | - | - | - | - | - | - | - | - | - | - | - | - | - | - | - | - | - | - | - | - | - | - | - | - | - | - | - | - | - | - | - | - | - | - | - | - | - | - | - | - | - | - | - | - | - | - | - | - | - | - | - | - | - | - | - | - | - | - | - | - | - | - | - | - | - | - | - | - | - | - | - | - | - | - | - | - | - | - | - | - | - | - | - | - | - | - | - | - | - | - | - | - | - | - | - | - | - | - | - | - | - | - | - | - | - | - | - | - | - | - | - | - | - | - | - | - | - | - | - | - | - | - | - | - | - | - | - | - | - | - | - | - | - | - | - | - | - | - | - | - | - | - | - | - | - | - | - | - | - | - | - | - | - | - | - | - | - | - | - | - | - | - | - | - | - | - | - | - | - | - | - | - | - | - | - | - | - | - | - | - | - | - | - | - | - | - | - | - | - | - | - | - | - | - | - | - | - | - | - | - | - | - | - | - | - | - | - | - | - | - | - | - | - | - | - | - | - | - | - | - | - | - | - | - | - | - | - | - | - | - | - | - | - | - | - | - | - | - | - | - | - | - | - | - | - | - | - | - | - | - | - | - | - | - | - | - | - | - | - | - | - | - | - | - | - | - | - | - | - | - | - | - | - | - | - | - | - | - | - | - | - | - | - | - | - | - | - | - | - | - | - | - | - | - | - | - | - | - | - | - | - | - | - | - | - | - | - | - | - | - | - | - | - | - | - | - | - | - | - | - | - | - | - | - | - | - | - | - | - | - | - | - | - | - | - | - | - | - | - | - | - | - | - | - | - | - | - | - | - | - | - | - | - | - | - | - | - | - | - | - | - | 30.8859 | kg/GJ delivered
| 360 | Three-rock (Eucalyptus )-No flue | Three-rock | Eucalyptus | Firewood | Traditional | 0.17175 | 13.95 | Firewood, Traditional, IN | No | No | No | No | Zhang et al. 1999 | IN | India | 49 | g/kg | - | - | - | - | - | - | - | - | - | - | - | - | - | - | - | - | - | - | - | - | - | - | - | - | - | - | - | - | - | - | - | - | - | - | - | - | - | - | - | - | - | - | - | - | - | - | - | - | - | - | - | - | - | - | - | - | - | - | - | - | - | - | - | - | - | - | - | - | - | - | - | - | - | - | - | - | - | - | - | - | - | - | - | - | - | - | - | - | - | - | - | - | - | - | - | - | - | - | - | - | - | - | - | - | - | - | - | - | - | - | - | - | - | - | - | - | - | - | - | - | - | - | - | - | - | - | - | - | - | - | - | - | - | - | - | - | - | - | - | - | - | - | - | - | - | - | - | - | - | - | - | - | - | - | - | - | - | - | - | - | - | - | - | - | - | - | - | - | - | - | - | - | - | - | - | - | - | - | - | - | - | - | - | - | - | - | - | - | - | - | - | - | - | - | - | - | - | - | - | - | - | - | - | - | - | - | - | - | - | - | - | - | - | - | - | - | - | - | - | - | - | - | - | - | - | - | - | - | - | - | - | - | - | - | - | - | - | - | - | - | - | - | - | - | - | - | - | - | - | - | - | - | - | - | - | - | - | - | - | - | - | - | - | - | - | - | - | - | - | - | - | - | - | - | - | - | - | - | - | - | - | - | - | - | - | - | - | - | - | - | - | - | - | - | - | - | - | - | - | - | - | - | - | - | - | - | - | - | - | - | - | - | - | - | - | - | - | - | - | - | - | - | - | - | - | - | - | - | - | - | - | - | - | - | - | - | - | - | - | - | - | - | - | - | - | - | - | - | - | - | - | - | - | - | - | - | - | - | - | - | - | - | - | - | - | - | - | - | - | - | - | - | - | - | - | - | 20.4515 | kg/GJ delivered
| 361 | Metal (Eucalyptus )-No flue | Metal | Eucalyptus | Firewood | Traditional | 0.17175 | 13.95 | Firewood, Traditional, IN | No | No | No | No | Zhang et al. 1999 | IN | India | 54 | g/kg | - | - | - | - | - | - | - | - | - | - | - | - | - | - | - | - | - | - | - | - | - | - | - | - | - | - | - | - | - | - | - | - | - | - | - | - | - | - | - | - | - | - | - | - | - | - | - | - | - | - | - | - | - | - | - | - | - | - | - | - | - | - | - | - | - | - | - | - | - | - | - | - | - | - | - | - | - | - | - | - | - | - | - | - | - | - | - | - | - | - | - | - | - | - | - | - | - | - | - | - | - | - | - | - | - | - | - | - | - | - | - | - | - | - | - | - | - | - | - | - | - | - | - | - | - | - | - | - | - | - | - | - | - | - | - | - | - | - | - | - | - | - | - | - | - | - | - | - | - | - | - | - | - | - | - | - | - | - | - | - | - | - | - | - | - | - | - | - | - | - | - | - | - | - | - | - | - | - | - | - | - | - | - | - | - | - | - | - | - | - | - | - | - | - | - | - | - | - | - | - | - | - | - | - | - | - | - | - | - | - | - | - | - | - | - | - | - | - | - | - | - | - | - | - | - | - | - | - | - | - | - | - | - | - | - | - | - | - | - | - | - | - | - | - | - | - | - | - | - | - | - | - | - | - | - | - | - | - | - | - | - | - | - | - | - | - | - | - | - | - | - | - | - | - | - | - | - | - | - | - | - | - | - | - | - | - | - | - | - | - | - | - | - | - | - | - | - | - | - | - | - | - | - | - | - | - | - | - | - | - | - | - | - | - | - | - | - | - | - | - | - | - | - | - | - | - | - | - | - | - | - | - | - | - | - | - | - | - | - | - | - | - | - | - | - | - | - | - | - | - | - | - | - | - | - | - | - | - | - | - | - | - | - | - | - | - | - | - | - | - | - | - | - | - | - | - | 22.5384 | kg/GJ delivered
| 362 | Two-pot mud (Eucalyptus )-Yes flue | Two-pot mud | Eucalyptus | Firewood | Improved | 0.24069 | 13.95 | Firewood, Improved, IN | Yes |  |  |  | Zhang et al. 1999 | IN | India | 89 | g/kg | - | - | - | - | - | - | - | - | - | - | - | - | - | - | - | - | - | - | - | - | - | - | - | - | - | - | - | - | - | - | - | - | - | - | - | - | - | - | - | - | - | - | - | - | - | - | - | - | - | - | - | - | - | - | - | - | - | - | - | - | - | - | - | - | - | - | - | - | - | - | - | - | - | - | - | - | - | - | - | - | - | - | - | - | - | - | - | - | - | - | - | - | - | - | - | - | - | - | - | - | - | - | - | - | - | - | - | - | - | - | - | - | - | - | - | - | - | - | - | - | - | - | - | - | - | - | - | - | - | - | - | - | - | - | - | - | - | - | - | - | - | - | - | - | - | - | - | - | - | - | - | - | - | - | - | - | - | - | - | - | - | - | - | - | - | - | - | - | - | - | - | - | - | - | - | - | - | - | - | - | - | - | - | - | - | - | - | - | - | - | - | - | - | - | - | - | - | - | - | - | - | - | - | - | - | - | - | - | - | - | - | - | - | - | - | - | - | - | - | - | - | - | - | - | - | - | - | - | - | - | - | - | - | - | - | - | - | - | - | - | - | - | - | - | - | - | - | - | - | - | - | - | - | - | - | - | - | - | - | - | - | - | - | - | - | - | - | - | - | - | - | - | - | - | - | - | - | - | - | - | - | - | - | - | - | - | - | - | - | - | - | - | - | - | - | - | - | - | - | - | - | - | - | - | - | - | - | - | - | - | - | - | - | - | - | - | - | - | - | - | - | - | - | - | - | - | - | - | - | - | - | - | - | - | - | - | - | - | - | - | - | - | - | - | - | - | - | - | - | - | - | - | - | - | - | - | - | - | - | - | - | - | - | - | - | - | - | - | - | - | - | - | - | - | - | - | 26.5066 | kg/GJ delivered
| 363 | Two-pot ceramic (Eucalyptus )-Yes flue | Two-pot ceramic | Eucalyptus | Firewood | Improved | 0.24069 | 13.95 | Firewood, Improved, IN | Yes |  |  |  | Zhang et al. 1999 | IN | India | 63 | g/kg | - | - | - | - | - | - | - | - | - | - | - | - | - | - | - | - | - | - | - | - | - | - | - | - | - | - | - | - | - | - | - | - | - | - | - | - | - | - | - | - | - | - | - | - | - | - | - | - | - | - | - | - | - | - | - | - | - | - | - | - | - | - | - | - | - | - | - | - | - | - | - | - | - | - | - | - | - | - | - | - | - | - | - | - | - | - | - | - | - | - | - | - | - | - | - | - | - | - | - | - | - | - | - | - | - | - | - | - | - | - | - | - | - | - | - | - | - | - | - | - | - | - | - | - | - | - | - | - | - | - | - | - | - | - | - | - | - | - | - | - | - | - | - | - | - | - | - | - | - | - | - | - | - | - | - | - | - | - | - | - | - | - | - | - | - | - | - | - | - | - | - | - | - | - | - | - | - | - | - | - | - | - | - | - | - | - | - | - | - | - | - | - | - | - | - | - | - | - | - | - | - | - | - | - | - | - | - | - | - | - | - | - | - | - | - | - | - | - | - | - | - | - | - | - | - | - | - | - | - | - | - | - | - | - | - | - | - | - | - | - | - | - | - | - | - | - | - | - | - | - | - | - | - | - | - | - | - | - | - | - | - | - | - | - | - | - | - | - | - | - | - | - | - | - | - | - | - | - | - | - | - | - | - | - | - | - | - | - | - | - | - | - | - | - | - | - | - | - | - | - | - | - | - | - | - | - | - | - | - | - | - | - | - | - | - | - | - | - | - | - | - | - | - | - | - | - | - | - | - | - | - | - | - | - | - | - | - | - | - | - | - | - | - | - | - | - | - | - | - | - | - | - | - | - | - | - | - | - | - | - | - | - | - | - | - | - | - | - | - | - | - | - | - | - | - | - | 18.7631 | kg/GJ delivered
| 364 | Three-rock (Acacia )-No flue | Three-rock | Acacia | Firewood | Traditional | 0.17175 | 13.95 | Firewood, Traditional, IN | No | No | No | No | Zhang et al. 1999 | IN | India | 50 | g/kg | - | - | - | - | - | - | - | - | - | - | - | - | - | - | - | - | - | - | - | - | - | - | - | - | - | - | - | - | - | - | - | - | - | - | - | - | - | - | - | - | - | - | - | - | - | - | - | - | - | - | - | - | - | - | - | - | - | - | - | - | - | - | - | - | - | - | - | - | - | - | - | - | - | - | - | - | - | - | - | - | - | - | - | - | - | - | - | - | - | - | - | - | - | - | - | - | - | - | - | - | - | - | - | - | - | - | - | - | - | - | - | - | - | - | - | - | - | - | - | - | - | - | - | - | - | - | - | - | - | - | - | - | - | - | - | - | - | - | - | - | - | - | - | - | - | - | - | - | - | - | - | - | - | - | - | - | - | - | - | - | - | - | - | - | - | - | - | - | - | - | - | - | - | - | - | - | - | - | - | - | - | - | - | - | - | - | - | - | - | - | - | - | - | - | - | - | - | - | - | - | - | - | - | - | - | - | - | - | - | - | - | - | - | - | - | - | - | - | - | - | - | - | - | - | - | - | - | - | - | - | - | - | - | - | - | - | - | - | - | - | - | - | - | - | - | - | - | - | - | - | - | - | - | - | - | - | - | - | - | - | - | - | - | - | - | - | - | - | - | - | - | - | - | - | - | - | - | - | - | - | - | - | - | - | - | - | - | - | - | - | - | - | - | - | - | - | - | - | - | - | - | - | - | - | - | - | - | - | - | - | - | - | - | - | - | - | - | - | - | - | - | - | - | - | - | - | - | - | - | - | - | - | - | - | - | - | - | - | - | - | - | - | - | - | - | - | - | - | - | - | - | - | - | - | - | - | - | - | - | - | - | - | - | - | - | - | - | - | - | - | - | - | - | - | - | - | 20.8689 | kg/GJ delivered
| 365 | Traditional mud (Acacia )-No flue | Traditional mud | Acacia | Firewood | Traditional | 0.17175 | 13.95 | Firewood, Traditional, IN | No | No | No | No | Zhang et al. 1999 | IN | India | 48 | g/kg | - | - | - | - | - | - | - | - | - | - | - | - | - | - | - | - | - | - | - | - | - | - | - | - | - | - | - | - | - | - | - | - | - | - | - | - | - | - | - | - | - | - | - | - | - | - | - | - | - | - | - | - | - | - | - | - | - | - | - | - | - | - | - | - | - | - | - | - | - | - | - | - | - | - | - | - | - | - | - | - | - | - | - | - | - | - | - | - | - | - | - | - | - | - | - | - | - | - | - | - | - | - | - | - | - | - | - | - | - | - | - | - | - | - | - | - | - | - | - | - | - | - | - | - | - | - | - | - | - | - | - | - | - | - | - | - | - | - | - | - | - | - | - | - | - | - | - | - | - | - | - | - | - | - | - | - | - | - | - | - | - | - | - | - | - | - | - | - | - | - | - | - | - | - | - | - | - | - | - | - | - | - | - | - | - | - | - | - | - | - | - | - | - | - | - | - | - | - | - | - | - | - | - | - | - | - | - | - | - | - | - | - | - | - | - | - | - | - | - | - | - | - | - | - | - | - | - | - | - | - | - | - | - | - | - | - | - | - | - | - | - | - | - | - | - | - | - | - | - | - | - | - | - | - | - | - | - | - | - | - | - | - | - | - | - | - | - | - | - | - | - | - | - | - | - | - | - | - | - | - | - | - | - | - | - | - | - | - | - | - | - | - | - | - | - | - | - | - | - | - | - | - | - | - | - | - | - | - | - | - | - | - | - | - | - | - | - | - | - | - | - | - | - | - | - | - | - | - | - | - | - | - | - | - | - | - | - | - | - | - | - | - | - | - | - | - | - | - | - | - | - | - | - | - | - | - | - | - | - | - | - | - | - | - | - | - | - | - | - | - | - | - | - | - | - | - | 20.0341 | kg/GJ delivered
| 366 | Metal (Acacia )-No flue | Metal | Acacia | Firewood | Traditional | 0.17175 | 13.95 | Firewood, Traditional, IN | No | No | No | No | Zhang et al. 1999 | IN | India | 50 | g/kg | - | - | - | - | - | - | - | - | - | - | - | - | - | - | - | - | - | - | - | - | - | - | - | - | - | - | - | - | - | - | - | - | - | - | - | - | - | - | - | - | - | - | - | - | - | - | - | - | - | - | - | - | - | - | - | - | - | - | - | - | - | - | - | - | - | - | - | - | - | - | - | - | - | - | - | - | - | - | - | - | - | - | - | - | - | - | - | - | - | - | - | - | - | - | - | - | - | - | - | - | - | - | - | - | - | - | - | - | - | - | - | - | - | - | - | - | - | - | - | - | - | - | - | - | - | - | - | - | - | - | - | - | - | - | - | - | - | - | - | - | - | - | - | - | - | - | - | - | - | - | - | - | - | - | - | - | - | - | - | - | - | - | - | - | - | - | - | - | - | - | - | - | - | - | - | - | - | - | - | - | - | - | - | - | - | - | - | - | - | - | - | - | - | - | - | - | - | - | - | - | - | - | - | - | - | - | - | - | - | - | - | - | - | - | - | - | - | - | - | - | - | - | - | - | - | - | - | - | - | - | - | - | - | - | - | - | - | - | - | - | - | - | - | - | - | - | - | - | - | - | - | - | - | - | - | - | - | - | - | - | - | - | - | - | - | - | - | - | - | - | - | - | - | - | - | - | - | - | - | - | - | - | - | - | - | - | - | - | - | - | - | - | - | - | - | - | - | - | - | - | - | - | - | - | - | - | - | - | - | - | - | - | - | - | - | - | - | - | - | - | - | - | - | - | - | - | - | - | - | - | - | - | - | - | - | - | - | - | - | - | - | - | - | - | - | - | - | - | - | - | - | - | - | - | - | - | - | - | - | - | - | - | - | - | - | - | - | - | - | - | - | - | - | - | - | - | 20.8689 | kg/GJ delivered
| 367 | Two-pot mud (Acacia )-Yes flue | Two-pot mud | Acacia | Firewood | Improved | 0.24069 | 13.95 | Firewood, Improved, IN | Yes |  |  |  | Zhang et al. 1999 | IN | India | 75 | g/kg | - | - | - | - | - | - | - | - | - | - | - | - | - | - | - | - | - | - | - | - | - | - | - | - | - | - | - | - | - | - | - | - | - | - | - | - | - | - | - | - | - | - | - | - | - | - | - | - | - | - | - | - | - | - | - | - | - | - | - | - | - | - | - | - | - | - | - | - | - | - | - | - | - | - | - | - | - | - | - | - | - | - | - | - | - | - | - | - | - | - | - | - | - | - | - | - | - | - | - | - | - | - | - | - | - | - | - | - | - | - | - | - | - | - | - | - | - | - | - | - | - | - | - | - | - | - | - | - | - | - | - | - | - | - | - | - | - | - | - | - | - | - | - | - | - | - | - | - | - | - | - | - | - | - | - | - | - | - | - | - | - | - | - | - | - | - | - | - | - | - | - | - | - | - | - | - | - | - | - | - | - | - | - | - | - | - | - | - | - | - | - | - | - | - | - | - | - | - | - | - | - | - | - | - | - | - | - | - | - | - | - | - | - | - | - | - | - | - | - | - | - | - | - | - | - | - | - | - | - | - | - | - | - | - | - | - | - | - | - | - | - | - | - | - | - | - | - | - | - | - | - | - | - | - | - | - | - | - | - | - | - | - | - | - | - | - | - | - | - | - | - | - | - | - | - | - | - | - | - | - | - | - | - | - | - | - | - | - | - | - | - | - | - | - | - | - | - | - | - | - | - | - | - | - | - | - | - | - | - | - | - | - | - | - | - | - | - | - | - | - | - | - | - | - | - | - | - | - | - | - | - | - | - | - | - | - | - | - | - | - | - | - | - | - | - | - | - | - | - | - | - | - | - | - | - | - | - | - | - | - | - | - | - | - | - | - | - | - | - | - | - | - | - | - | - | - | 22.337 | kg/GJ delivered
| 368 | Two-pot ceramic (Acacia )-Yes flue | Two-pot ceramic | Acacia | Firewood | Improved | 0.24069 | 13.95 | Firewood, Improved, IN | Yes |  |  |  | Zhang et al. 1999 | IN | India | 45 | g/kg | - | - | - | - | - | - | - | - | - | - | - | - | - | - | - | - | - | - | - | - | - | - | - | - | - | - | - | - | - | - | - | - | - | - | - | - | - | - | - | - | - | - | - | - | - | - | - | - | - | - | - | - | - | - | - | - | - | - | - | - | - | - | - | - | - | - | - | - | - | - | - | - | - | - | - | - | - | - | - | - | - | - | - | - | - | - | - | - | - | - | - | - | - | - | - | - | - | - | - | - | - | - | - | - | - | - | - | - | - | - | - | - | - | - | - | - | - | - | - | - | - | - | - | - | - | - | - | - | - | - | - | - | - | - | - | - | - | - | - | - | - | - | - | - | - | - | - | - | - | - | - | - | - | - | - | - | - | - | - | - | - | - | - | - | - | - | - | - | - | - | - | - | - | - | - | - | - | - | - | - | - | - | - | - | - | - | - | - | - | - | - | - | - | - | - | - | - | - | - | - | - | - | - | - | - | - | - | - | - | - | - | - | - | - | - | - | - | - | - | - | - | - | - | - | - | - | - | - | - | - | - | - | - | - | - | - | - | - | - | - | - | - | - | - | - | - | - | - | - | - | - | - | - | - | - | - | - | - | - | - | - | - | - | - | - | - | - | - | - | - | - | - | - | - | - | - | - | - | - | - | - | - | - | - | - | - | - | - | - | - | - | - | - | - | - | - | - | - | - | - | - | - | - | - | - | - | - | - | - | - | - | - | - | - | - | - | - | - | - | - | - | - | - | - | - | - | - | - | - | - | - | - | - | - | - | - | - | - | - | - | - | - | - | - | - | - | - | - | - | - | - | - | - | - | - | - | - | - | - | - | - | - | - | - | - | - | - | - | - | - | - | - | - | - | - | - | 13.4022 | kg/GJ delivered
| 369 | Angethi (Charbriquetteb )-No flue | Angethi | Charbriquetteb | Charcoal Briquette | Improved | 0.175 | 27.41 | Charcoal Briquette, Improved, IN | No | No | No | Yes | Zhang et al. 1999 | IN | India | 120 | g/kg | - | - | - | - | - | - | - | - | - | - | - | - | - | - | - | - | - | - | - | - | - | - | - | - | - | - | - | - | - | - | - | - | - | - | - | - | - | - | - | - | - | - | - | - | - | - | - | - | - | - | - | - | - | - | - | - | - | - | - | - | - | - | - | - | - | - | - | - | - | - | - | - | - | - | - | - | - | - | - | - | - | - | - | - | - | - | - | - | - | - | - | - | - | - | - | - | - | - | - | - | - | - | - | - | - | - | - | - | - | - | - | - | - | - | - | - | - | - | - | - | - | - | - | - | - | - | - | - | - | - | - | - | - | - | - | - | - | - | - | - | - | - | - | - | - | - | - | - | - | - | - | - | - | - | - | - | - | - | - | - | - | - | - | - | - | - | - | - | - | - | - | - | - | - | - | - | - | - | - | - | - | - | - | - | - | - | - | - | - | - | - | - | - | - | - | - | - | - | - | - | - | - | - | - | - | - | - | - | - | - | - | - | - | - | - | - | - | - | - | - | - | - | - | - | - | - | - | - | - | - | - | - | - | - | - | - | - | - | - | - | - | - | - | - | - | - | - | - | - | - | - | - | - | - | - | - | - | - | - | - | - | - | - | - | - | - | - | - | - | - | - | - | - | - | - | - | - | - | - | - | - | - | - | - | - | - | - | - | - | - | - | - | - | - | - | - | - | - | - | - | - | - | - | - | - | - | - | - | - | - | - | - | - | - | - | - | - | - | - | - | - | - | - | - | - | - | - | - | - | - | - | - | - | - | - | - | - | - | - | - | - | - | - | - | - | - | - | - | - | - | - | - | - | - | - | - | - | - | - | - | - | - | - | - | - | - | - | - | - | - | - | - | - | - | - | - | 25.0169 | kg/GJ delivered
| 370 | Angethi (Charcoal )-No flue | Angethi | Charcoal | Charcoal | Improved | 0.175 | 27.41 | Charcoal, Improved, IN | No | No | No | Yes | Zhang et al. 1999 | IN | India | 280 | g/kg | - | - | - | - | - | - | - | - | - | - | - | - | - | - | - | - | - | - | - | - | - | - | - | - | - | - | - | - | - | - | - | - | - | - | - | - | - | - | - | - | - | - | - | - | - | - | - | - | - | - | - | - | - | - | - | - | - | - | - | - | - | - | - | - | - | - | - | - | - | - | - | - | - | - | - | - | - | - | - | - | - | - | - | - | - | - | - | - | - | - | - | - | - | - | - | - | - | - | - | - | - | - | - | - | - | - | - | - | - | - | - | - | - | - | - | - | - | - | - | - | - | - | - | - | - | - | - | - | - | - | - | - | - | - | - | - | - | - | - | - | - | - | - | - | - | - | - | - | - | - | - | - | - | - | - | - | - | - | - | - | - | - | - | - | - | - | - | - | - | - | - | - | - | - | - | - | - | - | - | - | - | - | - | - | - | - | - | - | - | - | - | - | - | - | - | - | - | - | - | - | - | - | - | - | - | - | - | - | - | - | - | - | - | - | - | - | - | - | - | - | - | - | - | - | - | - | - | - | - | - | - | - | - | - | - | - | - | - | - | - | - | - | - | - | - | - | - | - | - | - | - | - | - | - | - | - | - | - | - | - | - | - | - | - | - | - | - | - | - | - | - | - | - | - | - | - | - | - | - | - | - | - | - | - | - | - | - | - | - | - | - | - | - | - | - | - | - | - | - | - | - | - | - | - | - | - | - | - | - | - | - | - | - | - | - | - | - | - | - | - | - | - | - | - | - | - | - | - | - | - | - | - | - | - | - | - | - | - | - | - | - | - | - | - | - | - | - | - | - | - | - | - | - | - | - | - | - | - | - | - | - | - | - | - | - | - | - | - | - | - | - | - | - | - | - | - | 58.3729 | kg/GJ delivered
| 383 | Wick (Kerosene )-No flue | Wick | Kerosene | Kerosene, Wick | Improved | 0.48 | 42.86 | Kerosene, Wick, Improved, IN | No |  |  |  | Zhang et al. 1999 | IN | India | 18 | g/kg | - | - | - | - | - | - | - | - | - | - | - | - | - | - | - | - | - | - | - | - | - | - | - | - | - | - | - | - | - | - | - | - | - | - | - | - | - | - | - | - | - | - | - | - | - | - | - | - | - | - | - | - | - | - | - | - | - | - | - | - | - | - | - | - | - | - | - | - | - | - | - | - | - | - | - | - | - | - | - | - | - | - | - | - | - | - | - | - | - | - | - | - | - | - | - | - | - | - | - | - | - | - | - | - | - | - | - | - | - | - | - | - | - | - | - | - | - | - | - | - | - | - | - | - | - | - | - | - | - | - | - | - | - | - | - | - | - | - | - | - | - | - | - | - | - | - | - | - | - | - | - | - | - | - | - | - | - | - | - | - | - | - | - | - | - | - | - | - | - | - | - | - | - | - | - | - | - | - | - | - | - | - | - | - | - | - | - | - | - | - | - | - | - | - | - | - | - | - | - | - | - | - | - | - | - | - | - | - | - | - | - | - | - | - | - | - | - | - | - | - | - | - | - | - | - | - | - | - | - | - | - | - | - | - | - | - | - | - | - | - | - | - | - | - | - | - | - | - | - | - | - | - | - | - | - | - | - | - | - | - | - | - | - | - | - | - | - | - | - | - | - | - | - | - | - | - | - | - | - | - | - | - | - | - | - | - | - | - | - | - | - | - | - | - | - | - | - | - | - | - | - | - | - | - | - | - | - | - | - | - | - | - | - | - | - | - | - | - | - | - | - | - | - | - | - | - | - | - | - | - | - | - | - | - | - | - | - | - | - | - | - | - | - | - | - | - | - | - | - | - | - | - | - | - | - | - | - | - | - | - | - | - | - | - | - | - | - | - | - | - | - | - | - | - | - | - | 0.87494 | kg/GJ delivered
| 385 | Pressure (Kerosene )-No flue | Pressure | Kerosene | Kerosene, Pressure | Improved | 0.48 | 42.86 | Kerosene, Pressure, Improved, IN | No |  |  |  | Zhang et al. 1999 | IN | India | 62 | g/kg | - | - | - | - | - | - | - | - | - | - | - | - | - | - | - | - | - | - | - | - | - | - | - | - | - | - | - | - | - | - | - | - | - | - | - | - | - | - | - | - | - | - | - | - | - | - | - | - | - | - | - | - | - | - | - | - | - | - | - | - | - | - | - | - | - | - | - | - | - | - | - | - | - | - | - | - | - | - | - | - | - | - | - | - | - | - | - | - | - | - | - | - | - | - | - | - | - | - | - | - | - | - | - | - | - | - | - | - | - | - | - | - | - | - | - | - | - | - | - | - | - | - | - | - | - | - | - | - | - | - | - | - | - | - | - | - | - | - | - | - | - | - | - | - | - | - | - | - | - | - | - | - | - | - | - | - | - | - | - | - | - | - | - | - | - | - | - | - | - | - | - | - | - | - | - | - | - | - | - | - | - | - | - | - | - | - | - | - | - | - | - | - | - | - | - | - | - | - | - | - | - | - | - | - | - | - | - | - | - | - | - | - | - | - | - | - | - | - | - | - | - | - | - | - | - | - | - | - | - | - | - | - | - | - | - | - | - | - | - | - | - | - | - | - | - | - | - | - | - | - | - | - | - | - | - | - | - | - | - | - | - | - | - | - | - | - | - | - | - | - | - | - | - | - | - | - | - | - | - | - | - | - | - | - | - | - | - | - | - | - | - | - | - | - | - | - | - | - | - | - | - | - | - | - | - | - | - | - | - | - | - | - | - | - | - | - | - | - | - | - | - | - | - | - | - | - | - | - | - | - | - | - | - | - | - | - | - | - | - | - | - | - | - | - | - | - | - | - | - | - | - | - | - | - | - | - | - | - | - | - | - | - | - | - | - | - | - | - | - | - | - | - | - | - | - | - | 3.0137 | kg/GJ delivered
| 388 | LPG burner (LPG )-No flue | LPG burner | LPG | LPG | Modern | 0.553 | 45.24 | LPG, Modern, IN | No |  |  |  | Zhang et al. 1999 | IN | India | 15 | g/kg | - | - | - | - | - | - | - | - | - | - | - | - | - | - | - | - | - | - | - | - | - | - | - | - | - | - | - | - | - | - | - | - | - | - | - | - | - | - | - | - | - | - | - | - | - | - | - | - | - | - | - | - | - | - | - | - | - | - | - | - | - | - | - | - | - | - | - | - | - | - | - | - | - | - | - | - | - | - | - | - | - | - | - | - | - | - | - | - | - | - | - | - | - | - | - | - | - | - | - | - | - | - | - | - | - | - | - | - | - | - | - | - | - | - | - | - | - | - | - | - | - | - | - | - | - | - | - | - | - | - | - | - | - | - | - | - | - | - | - | - | - | - | - | - | - | - | - | - | - | - | - | - | - | - | - | - | - | - | - | - | - | - | - | - | - | - | - | - | - | - | - | - | - | - | - | - | - | - | - | - | - | - | - | - | - | - | - | - | - | - | - | - | - | - | - | - | - | - | - | - | - | - | - | - | - | - | - | - | - | - | - | - | - | - | - | - | - | - | - | - | - | - | - | - | - | - | - | - | - | - | - | - | - | - | - | - | - | - | - | - | - | - | - | - | - | - | - | - | - | - | - | - | - | - | - | - | - | - | - | - | - | - | - | - | - | - | - | - | - | - | - | - | - | - | - | - | - | - | - | - | - | - | - | - | - | - | - | - | - | - | - | - | - | - | - | - | - | - | - | - | - | - | - | - | - | - | - | - | - | - | - | - | - | - | - | - | - | - | - | - | - | - | - | - | - | - | - | - | - | - | - | - | - | - | - | - | - | - | - | - | - | - | - | - | - | - | - | - | - | - | - | - | - | - | - | - | - | - | - | - | - | - | - | - | - | - | - | - | - | - | - | - | - | - | - | - | 0.59958 | kg/GJ delivered
| 392 | Biogas stove (Biogas )-No flue | Biogas stove | Biogas | Biogas | Modern | 0.562 | 18.2 | Biogas, Modern, IN | No |  |  |  | Zhang et al. 1999 | IN | India | 2 | g/kg | - | - | - | - | - | - | - | - | - | - | - | - | - | - | - | - | - | - | - | - | - | - | - | - | - | - | - | - | - | - | - | - | - | - | - | - | - | - | - | - | - | - | - | - | - | - | - | - | - | - | - | - | - | - | - | - | - | - | - | - | - | - | - | - | - | - | - | - | - | - | - | - | - | - | - | - | - | - | - | - | - | - | - | - | - | - | - | - | - | - | - | - | - | - | - | - | - | - | - | - | - | - | - | - | - | - | - | - | - | - | - | - | - | - | - | - | - | - | - | - | - | - | - | - | - | - | - | - | - | - | - | - | - | - | - | - | - | - | - | - | - | - | - | - | - | - | - | - | - | - | - | - | - | - | - | - | - | - | - | - | - | - | - | - | - | - | - | - | - | - | - | - | - | - | - | - | - | - | - | - | - | - | - | - | - | - | - | - | - | - | - | - | - | - | - | - | - | - | - | - | - | - | - | - | - | - | - | - | - | - | - | - | - | - | - | - | - | - | - | - | - | - | - | - | - | - | - | - | - | - | - | - | - | - | - | - | - | - | - | - | - | - | - | - | - | - | - | - | - | - | - | - | - | - | - | - | - | - | - | - | - | - | - | - | - | - | - | - | - | - | - | - | - | - | - | - | - | - | - | - | - | - | - | - | - | - | - | - | - | - | - | - | - | - | - | - | - | - | - | - | - | - | - | - | - | - | - | - | - | - | - | - | - | - | - | - | - | - | - | - | - | - | - | - | - | - | - | - | - | - | - | - | - | - | - | - | - | - | - | - | - | - | - | - | - | - | - | - | - | - | - | - | - | - | - | - | - | - | - | - | - | - | - | - | - | - | - | - | - | - | - | - | - | - | - | - | 0.19553 | kg/GJ delivered
| 356 | Metal (Brush wood )-No flue | Metal | Brush wood | Firewood | Traditional | 0.17175 | 13.95 | Firewood, Traditional, IN | No |  |  |  | Zhang et al. 1999 | IN | India | 160 | g/kg | - | - | - | - | - | - | - | - | - | - | - | - | - | - | - | - | - | - | - | - | - | - | - | - | - | - | - | - | - | - | - | - | - | - | - | - | - | - | - | - | - | - | - | - | - | - | - | - | - | - | - | - | - | - | - | - | - | - | - | - | - | - | - | - | - | - | - | - | - | - | - | - | - | - | - | - | - | - | - | - | - | - | - | - | - | - | - | - | - | - | - | - | - | - | - | - | - | - | - | - | - | - | - | - | - | - | - | - | - | - | - | - | - | - | - | - | - | - | - | - | - | - | - | - | - | - | - | - | - | - | - | - | - | - | - | - | - | - | - | - | - | - | - | - | - | - | - | - | - | - | - | - | - | - | - | - | - | - | - | - | - | - | - | - | - | - | - | - | - | - | - | - | - | - | - | - | - | - | - | - | - | - | - | - | - | - | - | - | - | - | - | - | - | - | - | - | - | - | - | - | - | - | - | - | - | - | - | - | - | - | - | - | - | - | - | - | - | - | - | - | - | - | - | - | - | - | - | - | - | - | - | - | - | - | - | - | - | - | - | - | - | - | - | - | - | - | - | - | - | - | - | - | - | - | - | - | - | - | - | - | - | - | - | - | - | - | - | - | - | - | - | - | - | - | - | - | - | - | - | - | - | - | - | - | - | - | - | - | - | - | - | - | - | - | - | - | - | - | - | - | - | - | - | - | - | - | - | - | - | - | - | - | - | - | - | - | - | - | - | - | - | - | - | - | - | - | - | - | - | - | - | - | - | - | - | - | - | - | - | - | - | - | - | - | - | - | - | - | - | - | - | - | - | - | - | - | - | - | - | - | - | - | - | - | - | - | - | - | - | - | - | - | - | - | - | - | 66.7804 | kg/GJ delivered
| 495 | improved metal | Improved metal | Honeycomb | Honeycomb Coal | Improved | 0.4661 | 19.21 | Honeycomb Coal, Improved, CN |  |  |  |  | Zhang et al. 2000, Tsai et al. 2003 | CN | China | 6.52 | kg/GJ-del | 0.0528 | kg/GJ-del |  |  | 303 | kg/GJ-del | 0 | kg/GJ-del |  |  |  |  | 0.000622 | kg/GJ-del | 0.0489 | kg/GJ-del | [6 empty] | 0.00916 | kg/GJ-del | [352 empty] | 6.52 | kg/GJ-del | 0.0528 | kg/GJ-del |  |  | 303 | kg/GJ-del | 0 | kg/GJ-del |  |  |  |  | 0.000622 | kg/GJ-del | 0.0489 | kg/GJ-del | [6 empty] | 0.00916 | kg/GJ-del
| 398 | metal | Metal | Honeycomb | Honeycomb Coal | Traditional | 0.2341 | 19.21 | Honeycomb Coal, Traditional, CN |  |  |  |  | Zhang et al. 2000, Tsai et al. 2003 | CN | China | 14.6 | kg/GJ-del | 0.0616 | kg/GJ-del |  |  | 573 | kg/GJ-del | 0.00413 | kg/GJ-del |  |  |  |  | 0.00585 | kg/GJ-del | 0.0968 | kg/GJ-del | [6 empty] | 0.0259 | kg/GJ-del | [352 empty] | 14.6 | kg/GJ-del | 0.0616 | kg/GJ-del |  |  | 573 | kg/GJ-del | 0.00413 | kg/GJ-del |  |  |  |  | 0.00585 | kg/GJ-del | 0.0968 | kg/GJ-del | [6 empty] | 0.0259 | kg/GJ-del
| 399 | metal vented | Metal | Honeycomb | Honeycomb Coal | Traditional | 0.1616 | 19.21 | Honeycomb Coal, Traditional, CN | yes |  |  |  | Zhang et al. 2000, Tsai et al. 2003 | CN | China | 19 | kg/GJ-del | 0.0702 | kg/GJ-del |  |  | 824 | kg/GJ-del | 0.00329 | kg/GJ-del |  |  |  |  | 0.000111 | kg/GJ-del | 0.142 | kg/GJ-del | [6 empty] | 0.0602 | kg/GJ-del | [352 empty] | 19 | kg/GJ-del | 0.0702 | kg/GJ-del |  |  | 824 | kg/GJ-del | 0.00329 | kg/GJ-del |  |  |  |  | 0.000111 | kg/GJ-del | 0.142 | kg/GJ-del | [6 empty] | 0.0602 | kg/GJ-del
| 31 | Ethanol from Sugarcane | Ethanol from Sugarcane | Ethanol from Sugarcane | Ethanol | Modern | 0.53 | 26.95 | Ethanol, Modern, IN |  |  |  |  | Aprovecho Research Center 2009 | IN | India | 1.29 | g/MJ (not delivered) | - | - | - | - | 63 | g/MJ (not delivered) | 0.04 | g/MJ (not delivered) | - | - | - | - | - | - | - | - | - | - | - | - | - | - | - | - | - | - | - | - | - | - | - | - | - | - | - | - | - | - | - | - | - | - | - | - | - | - | - | - | - | - | - | - | - | - | - | - | - | - | - | - | - | - | - | - | - | - | - | - | - | - | - | - | - | - | - | - | - | - | - | - | - | - | - | - | - | - | - | - | - | - | - | - | - | - | - | - | - | - | - | - | - | - | - | - | - | - | - | - | - | - | - | - | - | - | - | - | - | - | - | - | - | - | - | - | - | - | - | - | - | - | - | - | - | - | - | - | - | - | - | - | - | - | - | - | - | - | - | - | - | - | - | - | - | - | - | - | - | - | - | - | - | - | - | - | - | - | - | - | - | - | - | - | - | - | - | - | - | - | - | - | - | - | - | - | - | - | - | - | - | - | - | - | - | - | - | - | - | - | - | - | - | - | - | - | - | - | - | - | - | - | - | - | - | - | - | - | - | - | - | - | - | - | - | - | - | - | - | - | - | - | - | - | - | - | - | - | - | - | - | - | - | - | - | - | - | - | - | - | - | - | - | - | - | - | - | - | - | - | - | - | - | - | - | - | - | - | - | - | - | - | - | - | - | - | - | - | - | - | - | - | - | - | - | - | - | - | - | - | - | - | - | - | - | - | - | - | - | - | - | - | - | - | - | - | - | - | - | - | - | - | - | - | - | - | - | - | - | - | - | - | - | - | - | - | - | - | - | - | - | - | - | - | - | - | - | - | - | - | - | - | - | - | - | - | - | - | - | - | - | - | - | - | - | - | - | - | - | - | - | - | - | - | - | - | - | - | - | - | - | - | - | - | - | - | - | - | 2.434 | kg/GJ-del |  |  |  |  | 118.8679 | kg/GJ-del | 0.075472 | kg/GJ-del
| 32 | Ethanol from Sugarcane | Ethanol from Sugarcane | Ethanol from Sugarcane | Ethanol | Modern | 0.53 | 26.95 | Ethanol, Modern, IN |  |  |  |  | Aprovecho Research Center 2010 | IN | India | 1.85 | g/MJ (not delivered) |  |  |  |  | 56 | g/MJ (not delivered) | 0.02 | g/MJ (not delivered) | [368 empty] | 3.4906 | kg/GJ-del |  |  |  |  | 105.6604 | kg/GJ-del | 0.037736 | kg/GJ-del
| 33 | Ethanol from Sugarcane | Ethanol from Sugarcane | Ethanol from Sugarcane | Ethanol | Modern | 0.53 | 26.95 | Ethanol, Modern, IN |  |  |  |  | Aprovecho Research Center 2011 | IN | India | 0.86 | g/MJ (not delivered) |  |  |  |  | 48 | g/MJ (not delivered) | 0.02 | g/MJ (not delivered) | [368 empty] | 1.6226 | kg/GJ-del |  |  |  |  | 90.566 | kg/GJ-del | 0.037736 | kg/GJ-del
| 34 | Ethanol from Sugarcane | Ethanol from Sugarcane | Ethanol from Sugarcane | Ethanol | Modern | 0.53 | 26.95 | Ethanol, Modern, IN |  |  |  |  | Aprovecho Research Center 2012 | IN | India | 1.7 | g/MJ (not delivered) |  |  |  |  | 54 | g/MJ (not delivered) | 0.01 | g/MJ (not delivered) | [368 empty] | 3.2075 | kg/GJ-del |  |  |  |  | 101.8868 | kg/GJ-del | 0.018868 | kg/GJ-del
| 496 | Gasifier, Stove A | Wood Pellet Gasifier | biomass wood pellet | Pellet, Wood | Modern | 0.275 | 17.106 | Pellet, Wood, Modern, GLO | No | No | Yes |  | Carter et al. 2014 | CN | China | 1500 | mg/MJ useful energy | 188 | mg/MJ useful energy | [374 empty] | 1.5 | kg/GJ delivered | 0.188 | kg/GJ delivered
| 497 | Gasifier, Stove B | Wood Pellet Gasifier | biomass wood pellet | Pellet, Wood | Modern | 0.333 | 17.106 | Pellet, Wood, Modern, GLO | No | No | Yes |  | Carter et al. 2014 | CN | China | 9300 | mg/MJ useful energy | 71 | mg/MJ useful energy | [374 empty] | 9.3 | kg/GJ delivered | 0.071 | kg/GJ delivered
| 498 | Gasifier, Stove C | Wood Pellet Gasifier | biomass wood pellet | Pellet, Wood | Modern | 0.179 | 17.106 | Pellet, Wood, Modern, GLO | Yes | No | Yes |  | Carter et al. 2014 | CN | China | 21200 | mg/MJ useful energy | 311 | mg/MJ useful energy | [374 empty] | 21.2 | kg/GJ delivered | 0.311 | kg/GJ delivered
| 499 | Gasifier, Stove D | Wood Pellet Gasifier | biomass wood pellet | Pellet, Wood | Modern | 0.237 | 17.106 | Pellet, Wood, Modern, GLO | Yes | No | Yes |  | Carter et al. 2014 | CN | China | 16000 | mg/MJ useful energy | 225 | mg/MJ useful energy | [374 empty] | 16 | kg/GJ delivered | 0.225 | kg/GJ delivered
Note on B4: ERG: Column O of "Stove Characteristics" tab

## Stove Use_IN
Indian Stove Technology Use Documentation
This sheet documents the development of the current stove technology use assumptions used in this study for India.
| Cooking Fuel Mixes Past and Present |  |  | Used in Study
| Fuel | Venkataraman Fuel Mix (%)1 - 2005 | Moha Fuel Mix (%) - 20112 | Dalberg Fuel Mix (%) - 20113
| Firewood | 50.26% | 48.99% | 49%
| Crop residue | 9.607% | 8.85% | 8.9%
| Cowdung cake | 11.04% | 7.95% | 10.6%
| Coal,Lignite,Charcoal | 2.173% | 1.45% | 2.3%
| Kerosene | 2.946% | 2.9% | 3.2%
| LPG/PNG | 22.85% | 28.54% | 25.2%
| Electricity | 0.332% | 0.1% | 0.4%
| Biogas | 0.429% | 0.41% | 0.4%
| Any other | 0.374% | 0.48% | 0%
| No cooking | 0% | 0.32% | 0%
| Totals | 100% | 99.99% | 100%
Sources: 1 Venkataraman et al. 2010, 2 Moha 2011, 3 Dalberg 2013
Current Stove Technology Use by Fuel - Values are the percentage of fuel type
Stove Technology use is determined based on the estimates of Smith et al. 2000 and is aggregated according to Stove-Fuel groupings and the associated stove unit process names used in the openLCA model.
Stove Technology Use - Current
| Fuel Type | Stove Unit Process Names1 | Percentage of Fuel Type | Percentage of Delivered Cooking Energy
| Coal | Heat from Coal; from Traditional Stoves | 100% | 1.15%
| LPG2 | Heat from LPG; Modern Stove; Crude Oil | 79% | 19.91%
|  | Heat from LPG; Modern Stove; Natural Gas | 21% | 5.292%
| Natural Gas | Heat from Natural Gas; Modern Stove | 100% | 0%
| Kerosene | Heat from Kerosene; Improved Pressure Stove | 46% | 1.472%
|  | Heat from Kerosene; Improved Wick Stove | 54% | 1.728%
| Electricity | Heat from Electric Stove | 100% | 0.4%
| Sugarcane Ethanol | Heat from sugarcane ethanol; alcohol stove; at consumer, system expansion | 0% | 0%
|  | Heat from sugarcane ethanol; alcohol stove; at consumer | 100% | 0%
| Biogas from Cattle Dung | Heat from Biogas; Modern Stove; Allocation | 100% | 0.4%
|  | Heat from Biogas; Modern Stove; Sys Expan | 0% | 0%
| Charcoal | Heat from Charcoal; from Improved Stoves | 100% | 1.15%
| Biomass Pellets | Heat from Biomass Pellets; Firewood; Improved Stoves | 100% | 0%
| Firewood3 | Heat from Firewood; 3-stone Fire | 9.364% | 4.588%
|  | Heat from Firewood; Improved Stoves | 5.97% | 2.925%
|  | Heat from Firewood; Traditional Stoves | 84.67% | 41.49%
| Crop Residue3 | Heat from Crop Residue; from Traditional Stoves; Cut-off | 94.03% | 8.369%
|  | Heat from Crop Residue; from Improved Stoves; Cut-off | 5.97% | 0.5313%
| Dung Cake | Heat from Dung; Improved Stoves | 5.2% | 0.5512%
|  | Heat from Dung; Traditional Stoves | 94.8% | 10.05%
| 1 Unit Process names correspond to those in openLCA model |  | Total | 100%
2 Singh et al. 2014b
3 Dalberg 2013, pg. 66 reports that 5.9% of solid fuel is consumed in improved stoves.
National Cookstove Technology Use - Current
Documenation of the detailed stove technology use estimates made by Smith et al. 2000. Calculates Stove use as a percentage of total cooking energy from stove use by fuel as provided in the original study.
| National Average Cooking Stove Use |  |  |  |  | Indian Stove Type Use
| Fuel Type | Stove Type | Percentage of Total Delivered Cooking Energy | Percentage of Fuel Cooking energy | Stove-Fuel Grouping | Stove Type | Stove Use (% of Total)
| Firewood | Traditional Mud | 42.53% | 86.8% | Firewood, Traditional, IN | Traditional | 64.21%
| Firewood | Improved Metal | 0.196% | 0.4% | Firewood, Improved, IN | Improved | 6.594%
| Firewood | Improved Vented Mud | 1.421% | 2.9% | Firewood, Improved, IN | Modern | 29.2%
| Firewood | Improved Vented Ceramic | 0.147% | 0.3% | Firewood, Improved, IN |  | 100%
| Firewood | 3-rock | 4.704% | 9.6% | Firewood, 3-Stone, IN
| Crop Residues | Traditional Mud | 8.437% | 94.8% | Crop Residue, Traditional, IN
| Crop Residues | Improved Metal | 0.0445% | 0.5% | Crop Residue, Improved, IN
| Crop Residues | Improved Vented Mud | 0.3738% | 4.2% | Crop Residue, Improved, IN
| Crop Residues | Improved Vented Ceramic | 0.0445% | 0.5% | Crop Residue, Improved, IN
| Dung | Traditional Mud | 6.233% | 58.8% | Dung Cake, Traditional, IN
| Dung | Improved Vented Mud | 0.4982% | 4.7% | Dung Cake, Improved, IN
| Dung | Hara | 3.816% | 36% | Dung Cake, Traditional, IN
| Dung | Improved Vented Ceramic | 0.053% | 0.5% | Dung Cake, Improved, IN
| Kerosene | Pressure | 1.472% | 46% | Kerosene, Pressure, Modern, IN
| Kerosene | Wick | 1.728% | 54% | Kerosene, Wick, Modern, IN
| LPG | LPG Stove | 25.2% | 25.2% | LPG, Modern, IN
| Biogas | Biogas Stove | 0.4% | 0.4% | Biogas, Modern, IN
| Coal/Charcoal | Traditional | 2.3% | 2.3% | Charcoal, Traditional, IN
| Electricity | Electric | 0.4% | 0.4% | Electric, Modern, IN
| Source: Smith et al. 2000 |  | 100%
Original Stove Use Data from Smith et al. 2000
| Country | Fuel Type | Stove Technology | Stove Use by Fuel Type
| India | Firewood | Traditional Mud | 86.8%
| India | Firewood | Improved Metal | 0.4%
| India | Firewood | Improved Vented Mud | 2.9%
| India | Firewood | Improved Vented Ceramic | 0.3%
| India | Firewood | 3-rock | 9.6%
|  |  | Fuel Wood Subtotal | 100%
| India | Crop Residues | Traditional Mud | 94.8%
| India | Crop Residues | Improved Metal | 0.5%
| India | Crop Residues | Improved Vented Mud | 4.2%
| India | Crop Residues | Improved Vented Ceramic | 0.5%
|  |  | Crop Residue Subtotal | 100%
| India | Dung | Traditional Mud | 58.8%
| India | Dung | Improved Vented Mud | 4.7%
| India | Dung | Hara | 36%
| India | Dung | Improved Vented Ceramic | 0.5%
|  |  | Dung Subtotal | 100%
| India | Kerosene | Pressure | 46%
| India | Kerosene | Wick | 54%
|  |  | Kerosene Subtotal | 100%
| India | LPG | LPG Stove | 100%
| India | Biogas | Biogas Stove | 100%
Source: Smith et al. 2000

## Stove Use_CN
DRAFT
Chinese Stove Technology Use Documentation
This sheet documents the development of the current stove technology use assumptions used in this study for China.
| Cooking Fuel Mixes Past and Present |  |  | Used in Study |  | STOVE NOTES
| Fuel | World Bank Fuel Mix (%) - 20061 | Mainali Fuel Mix (%) - 20102 | Current Fuel Mix (%)3 |  | # | There are 115.92 million improved cookstoves in circulation in China (2009) (World Bank 2011)
| Biomass | 32.66% | 29.15% | 26.7% |  | # | In the village, using of traditional stoves still prevails (Cai 2008)
| Fire-wood | - | - | 14.7% |  | # | Some 62% of rural households were said to have received improved cookstoves by 1996 (Qui and Gu 1996)
| Crop residue | - | - | 12%
| Coal,Lignite,Charcoal | 27.13% | 34.65% | 28.9%
| Kerosene | - | - | 0.3%
| LPG/PNG | 30.25% | 26.8% | 33.5%
| Electricity | 7.66% | 4.203% | 10.6%
| Biogas | 0.357% | 0.5568% | 0%
| Coal Gas | 1.793% | 4.64% | 0%
| Totals | 99.85% | 100% | 100%
Sources: 1 World Bank 2013, 2 Mainali et al. 2012, 3 Dalberg 2014
National Average Cooking Stove Use
| Fuel | Stove Technology | Cooking Energy Provided (%) | Stove-Fuel Grouping | Source
| Firewood | Improved | 11.32% | Crop Residue, Traditional, CN | IARC 2010
| Firewood | Traditional | 3.381% | Firewood, Traditional, CN | IARC 2010
| Crop residue | Improved | 9.24% | Crop Residue, Improved, CN | IARC 2010
| Crop residue | Traditional | 2.76% | Crop Residue, Traditional, CN | IARC 2010
| Coal | Improved | 10.98% | Coal, Improved, CN | IARC 2010
| Coal | Traditional | 17.92% | Coal, Traditional, CN | IARC 2010
| Kerosene | Modern | 0.3% | Kerosene, Pressure, Modern, CN | Current Fuel Mix
| LPG/PNG | Modern | 33.5% | LPG, Modern, CN | Current Fuel Mix
| Electricity | Modern | 10.6% | - | Current Fuel Mix
| Totals |  | 100%
Chinese Population Statistics
| Year | Total Population1 | Urban Population (%)2 | Rural Population (%)2
| 1990 | 1135185000 | 26% | 74%
| 2000 | 1262645000 | 36% | 64%
| 2006 | 1311020000 | 44% | 56%
| 2007 | 1317885000 | 45% | 55%
| 2008 | 1324655000 | 47% | 53%
| 2009 | 1331260000 | 48% | 52%
| 2010 | 1337705000 | 49% | 51%
| 2011 | 1344130000 | 51% | 49%
| 2012 | 1350695000 | 52% | 48%
| 2013 | 1357380000 | 53% | 47%
| 2014 | 1364270000 | 54% | 46%
Source: 1 World Bank 2014b 2 World Bank 2014a
| Parameter | Value1 | Units
| 2014 Urban Households | 241.5429 | million
| 2014 Rural Households | 184.5777 | million
1 people per household from Kejun et al. 2006
Stove-fuel use rural Shaanxi winter 2003-2004
| Stove-Fuel | # households | Share households
| Crop residues-kang-traditional | 110 | 50%
| Crop residues-traditional stove | 9 | 4%
| Crop residues-kang-improved | 18 | 8%
| Crop residues-improved stove | 4 | 2%
| Twigs-kang | 2 | 1%
| Twigs-traditional stove | 5 | 2%
| Twigs-kang-improved | 5 | 2%
| Twigs-improved stove | 0 | 0%
| Coal | 35 | 16%
| LPG | 30 | 14%
| Electricity/unknown | 0 | 0%
| Total | 218 | 100%
Source: IARC 2010
Rural Stove-Fuel Use survey results from 3 rural provinces, 2002
| Stove-fuel | Zhejiang (%) | Hubei (%) | Shaanxi (%)
| Traditional, biomass | 18.9 | 5.4 | 15.6
| Improved, biomass | 55 | 74.3 | 19.9
| Coal | 0.2 | 12.6 | 50.6
| LPG | 58.1 | 23.1 | 16.3
| Biogas | 0.2 | 3 | 0
| Open Fire | 0 | 10.9 | 0
| Other | 0 | 0.8 | 8.5
Source: IARC 2010

## Stove Use_KE
DRAFT
Kenyan Stove Technology Use Documentation
This sheet documents the development of the current stove technology use assumptions used in this study for Kenya.
| Current Fuel Mix - Kenya |  |  | STOVE NOTES
| Fuel | Current1 |  | # | demand for charcoal is expected to double by 2030 (Lambe et al. 2015) in SSA.
| Firewood | 64.86% |  | # | Osiolio shows that for every 1% increase in income, the propensity to use charcoal, LPG and electricity as a cooking fuel increases by 0.3,0.2, and 0.023% respectively
| Charcoal | 16.97% |  | # | 9.9 million people exposed to use of open fires,
| Kerosene | 11.65% |  | # | 2.5-3 million households own an improved stove.
| Biomass Pellets | 0% |  | # | IARC has a reference for open fire burning emissions in Kenya.
| LPG | 5.02% |  | # | 50-60% of charcoal users use some sort of improved stove (Clough 2012)
| Electricity | 0.8032% |  | # | improved wood stoves are used with ~4% of biomass (Clough 2012)
| Biogas | 0.7028% |  | # | Kenya has a long history of promoting improved cookstoves, particularly the Jiko and Upesi/Maendeleo stove. (SEI 2016)
| Total | 100% |  | # | In one region in Central Kenya it was shown that ownership of improved cookstoves is high, but usage is low (SEI 2016).
1 KNBS 2012
| National Average Cooking Stove Use | [5 empty] | Aggregate Stove Use by Type*
| Fuel Type | Stove Technology | Percent of Total Naitonal Cooking Energy | Percent of Fuel Cooking Energy | Stove-Fuel Grouping | Note: | Kenya | Stove Use
| LPG | LPG Stove | 5.02% | 100% | LPG, Modern, GLO |  | Traditional | 71%
| Firewood | 3-stone | 51.89% | 80% | Firewood, 3-Stone, GLO | Assume 80% use 3-stone: based on Githiomi 2012 and SEI 2016 | Improved | 10.83% | from Lambe et al. 2015
| Firewood | Traditional metal/mud stove | 11.48% | 17.7% | Firewood, Traditional, GLO | uses SSA as proxy (Dalberg 2012, SEI 2016) | Modern | 18.17%
| Firewood | Improved | 1.495% | 2.305% | Firewood, Improved, GLO | improved wood stoves are used with ~4% of biomass (Clough 2012) | Total | 100%
| Charcoal | Improved | 9.332% | 55% | Charcoal, Improved, GLO | 50-60% of charcoal users use some sort of improved stove (Clough 2012) | *Closely matches slide#1 from Lambe et al. 2015
| Charcoal | Traditional, metal, no flue | 7.636% | 45% | Charcoal, Traditional, GLO | assumes remainder of charcoal burnt in traditional stoves
| Electricity | Electric Cooktop | 0.8032% | 100% | Electric, Modern, GLO
| Kerosene | Kerosene | 11.65% | 100% | Kerosene , Improved, GLO
| Biogas | Biogas | 0.7028% | 100% | Biogas, Modern, GLO
| Total |  | 100%
Kenyan Population Data
| Year | Population1 | Rural Population (%)2 | Urban Population (%)2
| 1990 [YR1990] | 23446229 | 83% | 17%
| 2000 [YR2000] | 31065820 | 80% | 20%
| 2006 [YR2006] | 36286015 | 78% | 22% |  |  |  |  | from Githiomi 2012
| 2007 [YR2007] | 37250540 | 78% | 22%
| 2008 [YR2008] | 38244442 | 77% | 23%
| 2009 [YR2009] | 39269988 | 77% | 23%
| 2010 [YR2010] | 40328313 | 76% | 24%
| 2011 [YR2011] | 41419954 | 76% | 24%
| 2012 [YR2012] | 42542978 | 76% | 24%
| 2013 [YR2013] | 43692881 | 75% | 25%
| 2014 [YR2014] | 44863583 | 75% | 25%
Sources: 1 World Bank 2014b, World Bank 2014a
Kenyan Household Statistics
| Mean Urban Household Size (2003) | 3.5 | people
| Mean Rural Household Size (2003) | 4.7 | people
| Urban households | 3.2045 | million
| Rural Households | 7.1591 | million
from Dalberg 2012

## Stove Use_GH
DRAFT
Ghana Stove Technology Use Documentation
This sheet documents the development of the current stove technology use assumptions used in this study for Ghana.
Current Fuel Mix - Ghana
|  | Current |  |  | STOVE NOTES
| LPG | 21.72% |  | # | 53% of urban and 14% of rural households use charcoal (Lambe et al. 2015)
| Biomass | 46.33% |  | # | Ministry of Energy in Ghana is looking to transition to 50% modern fuels (LPG) and 50% sustainable charcoal use (Lambe et al. 2015)
| Firewood | 45.92% |  | # | Wood is burnt in a combination of open fires and mud stoves, charcoal in coalpots, but also a small portion in 3-stone fires or mudstoves.
| Crop Residue | 0.4119% |  | # | 3-stone cooking is by far the mose common way of cooking in Northern Ghana. (Energica 2009).
| Biomass Pellets | 0% |  | # | Other surveys indicate, 3-stone and mud stoves and coal pot still widely used (Energica 2009).
| Charcoal | 31.48%
| Electricity | 0.3152%
| Kerosene | 0.1569%
| Total | 100%
Source: GLSS6 2014
| National Average Cooking Stove Use | [5 empty] | Aggregate Stove Use by Type*
| Fuel | Stove Technology | Percent of Total Naitonal Cooking Energy | Percent of Fuel Cooking Energy | Stove-Fuel Grouping | Comment | Stove Type | Stove Use | Slide #1, from Lambe et al. 2015
| LPG | LPG Stove | 21.72% | 100% | LPG, Modern, GLO |  | Traditional | 66.63%
| Firewood | 3-stone | 36.74% | 80% | Firewood, Traditional, GLO | majority of cooking still done on 3-stone fire (Energica 2009). Assume 80%. | Improved | 11.18%
| Firewood | Mud stove | 9.184% | 20% | Firewood, Traditional, GLO |  | Modern | 22.19%
| Crop Residue | Mud stove | 0.4119% | 100% | Crop Residue, Traditional, IN |  | Total | 100%
| Charcoal | Improved | 11.18% | 35.52% | Charcoal, Improved, Ghana | 200,000 Gyapa sold as of 2008, 30,000 Ahinbenso by 1993, e.g. Gyapa and Ahinbenso, Gyapa website says 487k sold. Most Ahibensos are now out of circulation (Energica 2009). Assume 50% of Gyapa still in use. | *Closely matches slide#1 from Lambe et al. 2015
| Charcoal | Coal pot | 18.3% | 58.12% | Charcoal, Traditional, GLO | Majority of Charcoal is still burnt in unimproved coal pot (Energica 2009)
| Charcoal | 3-stone | 1% | 3.177% | Charcoal, Traditional, GLO |  |  |  | from Dalberg 2012
| Charcoal | Mud stove | 1% | 3.177% | Charcoal, Traditional, GLO
| Kerosene | Kerosene Stove | 0.1569% | 100% | Kerosene , Improved, GLO
| Electricity | electric stove | 0.3152% | 100% | Electric, Modern, GLO
| Total |  | 100%
Ghana Population Data
| Year | Population | Rural Population (%) | Urban Population (%)
| 1990 [YR1990] | 14628260 | 64% | 36%
| 2000 [YR2000] | 18824994 | 56% | 44%
| 2006 [YR2006] | 21951891 | 52% | 48%
| 2007 [YR2007] | 22528041 | 52% | 48%
| 2008 [YR2008] | 23115919 | 52% | 48%
| 2009 [YR2009] | 23713164 | 50% | 50%
| 2010 [YR2010] | 24317734 | 49% | 51%
| 2011 [YR2011] | 24928503 | 49% | 51%
| 2012 [YR2012] | 25544565 | 48% | 52%
| 2013 [YR2013] | 26164432 | 47% | 53%
| 2014 [YR2014] | 26786598 | 47% | 53%
Sources: 1 World Bank 2014b, 2 World Bank 2014a
Ghana Household Statistics
| Average Rural Household Size | 4.4 | people | GSS 2012
| Average Urban Household Size | 3.5 | people | GSS 2012
| Rural Households | 2.8613 | million | calculated
| Urban Households | 4.0563 | million | calculated

## Stove & Fuel Mix
Country Stove Mix
Documentation of stove use data from the literature.
| Country | Fuel Type | Stove Type | Stove # | Stove # | Stove # | % Contribution | Calculation Notes | Stove Notes | Reference
| India | Wood | Traditional Mud | 1 | 12 | - | 86.8% | Percent contribution represents total India tradition mud stoves for wood/total India stoves for wood | This is a simple `U' shaped heavy stove for a single pot made by households with locally available clay and coated with cowdung clay mixture. | Smith et al. 2000
| India | Wood | Improved Metal | 8 | 13 | - | 0.4% | Percent contribution represents total India improved metal stoves for wood/total India stoves for wood | This is a portable metal non-chimney woodstove with a single pothole developed in 1983 by Central Power Research Institute (CPRI), Bangalore, India. In 1991, the stove was brought under Indian standards | Smith et al. 2000
| India | Wood | Improved Vented Mud | 9 | 14 | - | 2.9% | Percent contribution represents total India improved vented mud for wood/total India stoves for wood | This is a two-pot cookstove with chimney, called the Nada chulha. A tunnel connects the fire box to the second pot hole and to a chimney. Since two pot holes are provided two things can be cooked on it at the same time with only one fire. | Smith et al. 2000
| India | Wood | Improved Vented Ceramic | 10 | 15 | - | 0.3% | Percent contribution represents total India improved vented ceramic for wood/total India stoves for wood | This is also a two-pot cookstove with chimney. Made of a ceramic lining with mud coating, this stove was developed at the Central Glass and Ceramic Research Institute, Khirja, Uttar Pradesh, which is one of the Technical Back-up Units of the national improved stove program. | Smith et al. 2000
| India | Wood | 3-rock | 11 | 16 | - | 9.6% | Percent contribution represents total India 3-rock for wood/total India stoves for wood | Rural people with nomadic tendencies and people who live in pavements with no permanent shelter arrange three stones or bricks for cooking and heating purposes. This is a simple open fire cooking arrangement. No special skill or investment cost is involved in constructing, operating and maintaining them. The pot hole size can also be varied by adjusting the stones. | Smith et al. 2000
| India | Crop Residues | Traditional Mud | 2 | 17 | 21 | 94.8% | Percent contribution represents total India tradition mud stoves for crop residues/total India stoves for crop residues | This is a simple `U' shaped heavy stove for a single pot made by households with locally available clay and coated with cowdung clay mixture. | Smith et al. 2000
| India | Crop Residues | Improved Metal | 18 | - | - | 0.5% | Percent contribution represents total India improved metal stoves for crop residues/total India stoves for crop residues | This is a portable metal non-chimney woodstove with a single pothole developed in 1983 by Central Power Research Institute (CPRI), Bangalore, India. In 1991, the stove was brought under Indian standards | Smith et al. 2000
| India | Crop Residues | Improved Vented Mud | 19 | 22 |  | 4.2% | Percent contribution represents total India improved vented mud for crop residues/total India stoves for crop residues | This is a two-pot cookstove with chimney, called the Nada chulha. A tunnel connects the fire box to the second pot hole and to a chimney. Since two pot holes are provided two things can be cooked on it at the same time with only one fire. | Smith et al. 2000
| India | Crop Residues | Improved Vented Ceramic | 20 | - | - | 0.5% | Percent contribution represents total India improved vented ceramic for crop residues/total India stoves for crop residues | This is also a two-pot cookstove with chimney. Made of a ceramic lining with mud coating, this stove was developed at the Central Glass and Ceramic Research Institute, Khirja, Uttar Pradesh, which is one of the Technical Back-up Units of the national improved stove program. | Smith et al. 2000
| India | Dung | Traditional Mud | 3 | 23 |  | 58.8% | Percent contribution represents total India tradition mud stoves for dung/total India stoves for dung | This is a simple `U' shaped heavy stove for a single pot made by households with locally available clay and coated with cowdung clay mixture. | Smith et al. 2000
| India | Dung | Improved Vented Mud | 24 | - | - | 4.7% | Percent contribution represents total India improved vented mud for dung/total India stoves for dung | This is a two-pot cookstove with chimney, called the Nada chulha. A tunnel connects the fire box to the second pot hole and to a chimney. Since two pot holes are provided two things can be cooked on it at the same time with only one fire. | Smith et al. 2000
| India | Dung | Hara | 26 | - | - | 36% | Percent contribution represents total India Hara for dung/total India stoves for dung | This is a traditionally designed earthen pot for burning dung cakes and used mainly for slow heating of milk over three to four hours such that, without boiling, the cream of the milk separates as a thick layer at the surface. It is also used for cooking fodder. | Smith et al. 2000
| India | Dung | Improved Vented Ceramic | 25 | - | - | 0.5% | Percent contribution represents total India improved vented ceramic for dung/total India stoves for dung | This is also a two-pot cookstove with chimney. Made of a ceramic lining with mud coating, this stove was developed at the Central Glass and Ceramic Research Institute, Khirja, Uttar Pradesh, which is one of the Technical Back-up Units of the national improved stove program. | Smith et al. 2000
| India | Kerosene | Pressure | 6 | - | - | 46% | Percent contribution represents total India pressure stove kerosene/total India stoves for kerosene | Forces fuel from a tank pressurized using hand-operated pump. This single-burner pump-type kerosene stove is among the less expensive versions available. | Smith et al. 2000
| India | Kerosene | Wick | 7 | - | - | 54% | Percent contribution represents total India wick stove kerosene/total India stoves for kerosene | Cheaper kerosene device that draws fuel through multiple stranded wick with capillary action like a simple candle. The model used in the study was developed by Indian Oil Corporation and marketed from 1977 under the brand name of "NUTAN." | Smith et al. 2000
| India | LPG | LPG Stove | 5 | - | - | 100% | Only one stove type for LPG | LPG stoves are commonly used by urban families. There are two types of LPG stoves, with single and double burners, for household cooking. The stove tested in the present study is a single-burner model with standards specified by Indian standards | Smith et al. 2000
| India | Biogas | Biogas Stove | 4 | - | - | 100% | Only one stove type for biogas | A two-burner model was used for study, but only one burner was operated during the test. | Smith et al. 2000
| China | Rice Straw | N/A | N/A | - | - | 2.491% | Rice straw for cooking/total biomass for cooking | N/A | Jingjing et al. 2001
| China | Wheat Residue | N/A | N/A | - | - | 21.15% | Wheat residue for cooking/total biomass for cooking | N/A | Jingjing et al. 2001
| China | Maize Residue | N/A | N/A | - | - | 21.15% | Maize residue for cooking/total biomass for cooking | N/A | Jingjing et al. 2001
| China | Fuelwood | N/A | N/A | - | - | 27.6% | Fuelwood for cooking/total biomass for cooking | N/A | Jingjing et al. 2001
| China | Brushwood | N/A | N/A | - | - | 27.6% | Brushwood for cooking/total biomass for cooking | N/A | Jingjing et al. 2001
| China | Solid fuel | Traditional Stove | N/A | - | - | 57% | Market percent contribution of traditional stove technologies for solid fuels | - | Dalberg 2014
| China | Solid fuel | Improved Stove | N/A | - | - | 43% | Market percent contribution of improved stove technologies for solid fuels | - | Dalberg 2014
| India, rural | firewood | N/A | N/A | - | - | 62.5% | percentage of rural households rely on this fuel type for cooking | N/A | Singh et al. 2014b
| India, rural | Crop Residues | N/A | N/A | - | - | 12.3% | percentage of rural households rely on this fuel type for cooking | N/A | Singh et al. 2014b
| India, rural | dung | N/A | N/A | - | - | 10.9% | percentage of rural households rely on this fuel type for cooking | N/A | Singh et al. 2014b
| India, urban | LPG | N/A | N/A | - | - | 65% | percentage of urban households rely on this fuel type for cooking | N/A | Singh et al. 2014b
| India, urban | Kerosene | N/A | N/A | - | - | 7.5% | percentage of urban households rely on this fuel type for cooking | N/A | Singh et al. 2014b
| India, urban | coal | N/A | N/A | - | - | 2.9% | percentage of urban households rely on this fuel type for cooking | N/A | Singh et al. 2014b
| India, urban | dung | N/A | N/A | - | - | 2.8% | percentage of urban households rely on this fuel type for cooking, data from 2005 survey | N/A | Venkataraman et al. 2010
| India, urban | biogas | N/A | N/A | - | - | 0.5% | percentage of urban households rely on this fuel type for cooking, data from 2005 survey | N/A | Venkataraman et al. 2010
| India, urban | crop waste | N/A | N/A | - | - | 1.3% | percentage of urban households rely on this fuel type for cooking, data from 2005 survey | N/A | Venkataraman et al. 2010
| India, urban | wood | N/A | N/A | - | - | 22% | percentage of urban households rely on this fuel type for cooking, data from 2005 survey | N/A | Venkataraman et al. 2010
| India, urban | Charcoal | N/A | N/A | - | - | 0.5% | percentage of urban households rely on this fuel type for cooking, data from 2005 survey | N/A | Venkataraman et al. 2010
| India, urban | Coal | N/A | N/A | - | - | 4.3% | percentage of urban households rely on this fuel type for cooking, data from 2005 survey | N/A | Venkataraman et al. 2010
| India, urban | Kerosene | N/A | N/A | - | - | 8.2% | percentage of urban households rely on this fuel type for cooking, data from 2005 survey | N/A | Venkataraman et al. 2010
| India, urban | LPG | N/A | N/A | - | - | 58.7% | percentage of urban households rely on this fuel type for cooking, data from 2005 survey | N/A | Venkataraman et al. 2010
| India, urban | Electricity | N/A | N/A | - | - | 0.9% | percentage of urban households rely on this fuel type for cooking, data from 2005 survey | N/A | Venkataraman et al. 2010
| India, urban | Other | N/A | N/A | - | - | 0.8% | percentage of urban households rely on this fuel type for cooking, data from 2005 survey | N/A | Venkataraman et al. 2010
| India, rural | dung | N/A | N/A | - | - | 14.4% | percentage of rural households rely on this fuel type for cooking, data from 2005 survey | N/A | Venkataraman et al. 2010
| India, rural | biogas | N/A | N/A | - | - | 0.4% | percentage of rural households rely on this fuel type for cooking, data from 2005 survey | N/A | Venkataraman et al. 2010
| India, rural | crop waste | N/A | N/A | - | - | 13% | percentage of rural households rely on this fuel type for cooking, data from 2005 survey | N/A | Venkataraman et al. 2010
| India, rural | wood | N/A | N/A | - | - | 61.8% | percentage of rural households rely on this fuel type for cooking, data from 2005 survey | N/A | Venkataraman et al. 2010
| India, rural | Charcoal | N/A | N/A | - | - | 0.3% | percentage of rural households rely on this fuel type for cooking, data from 2005 survey | N/A | Venkataraman et al. 2010
| India, rural | Coal | N/A | N/A | - | - | 0.8% | percentage of rural households rely on this fuel type for cooking, data from 2005 survey | N/A | Venkataraman et al. 2010
| India, rural | Kerosene | N/A | N/A | - | - | 0.8% | percentage of rural households rely on this fuel type for cooking, data from 2005 survey | N/A | Venkataraman et al. 2010
| India, rural | LPG | N/A | N/A | - | - | 8.2% | percentage of rural households rely on this fuel type for cooking, data from 2005 survey | N/A | Venkataraman et al. 2010
| India, rural | Electricity | N/A | N/A | - | - | 0.1% | percentage of rural households rely on this fuel type for cooking, data from 2005 survey | N/A | Venkataraman et al. 2010
| India, rural | Other | N/A | N/A | - | - | 0.2% | percentage of rural households rely on this fuel type for cooking, data from 2005 survey | N/A | Venkataraman et al. 2010
| India, total | Fire-wood | N/A | N/A | - | - | 48.99% | percentage of households, of given type, relying on this fuel type for cooking, 2011 data | N/A | MoHA 2011
| India, total | Crop residue | N/A | N/A | - | - | 8.85% | percentage of households, of given type, relying on this fuel type for cooking, 2011 data | N/A | MoHA 2011
| India, total | Cowdung cake | N/A | N/A | - | - | 7.95% | percentage of households, of given type, relying on this fuel type for cooking, 2011 data | N/A | MoHA 2011
| India, total | Coal,Lignite,Charcoal | N/A | N/A | - | - | 1.45% | percentage of households, of given type, relying on this fuel type for cooking, 2011 data | N/A | MoHA 2011
| India, total | Kerosene | N/A | N/A | - | - | 2.9% | percentage of households, of given type, relying on this fuel type for cooking, 2011 data | N/A | MoHA 2011
| India, total | LPG/PNG | N/A | N/A | - | - | 28.54% | percentage of households, of given type, relying on this fuel type for cooking, 2011 data | N/A | MoHA 2011
| India, total | Electricity | N/A | N/A | - | - | 0.1% | percentage of households, of given type, relying on this fuel type for cooking, 2011 data | N/A | MoHA 2011
| India, total | Biogas | N/A | N/A | - | - | 0.41% | percentage of households, of given type, relying on this fuel type for cooking, 2011 data | N/A | MoHA 2011
| India, total | Any other | N/A | N/A | - | - | 0.48% | percentage of households, of given type, relying on this fuel type for cooking, 2011 data | N/A | MoHA 2011
| India, total | No cooking | N/A | N/A | - | - | 0.32% | percentage of households, of given type, relying on this fuel type for cooking, 2011 data | N/A | MoHA 2011
| India, urban | Fire-wood | N/A | N/A | - | - | 20.12% | percentage of households, of given type, relying on this fuel type for cooking, 2011 data | N/A | MoHA 2011
| India, urban | Crop residue | N/A | N/A | - | - | 1.45% | percentage of households, of given type, relying on this fuel type for cooking, 2011 data | N/A | MoHA 2011
| India, urban | Cowdung cake | N/A | N/A | - | - | 1.72% | percentage of households, of given type, relying on this fuel type for cooking, 2011 data | N/A | MoHA 2011
| India, urban | Coal,Lignite,Charcoal | N/A | N/A | - | - | 2.89% | percentage of households, of given type, relying on this fuel type for cooking, 2011 data | N/A | MoHA 2011
| India, urban | Kerosene | N/A | N/A | - | - | 7.53% | percentage of households, of given type, relying on this fuel type for cooking, 2011 data | N/A | MoHA 2011
| India, urban | LPG/PNG | N/A | N/A | - | - | 65.03% | percentage of households, of given type, relying on this fuel type for cooking, 2011 data | N/A | MoHA 2011
| India, urban | Electricity | N/A | N/A | - | - | 0.15% | percentage of households, of given type, relying on this fuel type for cooking, 2011 data | N/A | MoHA 2011
| India, urban | Biogas | N/A | N/A | - | - | 0.41% | percentage of households, of given type, relying on this fuel type for cooking, 2011 data | N/A | MoHA 2011
| India, urban | Any other | N/A | N/A | - | - | 0.2% | percentage of households, of given type, relying on this fuel type for cooking, 2011 data | N/A | MoHA 2011
| India, urban | No cooking | N/A | N/A | - | - | 0.51% | percentage of households, of given type, relying on this fuel type for cooking, 2011 data | N/A | MoHA 2011
| India, rural | Fire-wood | N/A | N/A | - | - | 62.55% | percentage of households, of given type, relying on this fuel type for cooking, 2011 data | N/A | MoHA 2011
| India, rural | Crop residue | N/A | N/A | - | - | 12.33% | percentage of households, of given type, relying on this fuel type for cooking, 2011 data | N/A | MoHA 2011
| India, rural | Cowdung cake | N/A | N/A | - | - | 10.87% | percentage of households, of given type, relying on this fuel type for cooking, 2011 data | N/A | MoHA 2011
| India, rural | Coal,Lignite,Charcoal | N/A | N/A | - | - | 0.77% | percentage of households, of given type, relying on this fuel type for cooking, 2011 data | N/A | MoHA 2011
| India, rural | Kerosene | N/A | N/A | - | - | 0.73% | percentage of households, of given type, relying on this fuel type for cooking, 2011 data | N/A | MoHA 2011
| India, rural | LPG/PNG | N/A | N/A | - | - | 11.4% | percentage of households, of given type, relying on this fuel type for cooking, 2011 data | N/A | MoHA 2011
| India, rural | Electricity | N/A | N/A | - | - | 0.07% | percentage of households, of given type, relying on this fuel type for cooking, 2011 data | N/A | MoHA 2011
| India, rural | Biogas | N/A | N/A | - | - | 0.41% | percentage of households, of given type, relying on this fuel type for cooking, 2011 data | N/A | MoHA 2011
| India, rural | Any other | N/A | N/A | - | - | 0.62% | percentage of households, of given type, relying on this fuel type for cooking, 2011 data | N/A | MoHA 2011
| India, rural | No cooking | N/A | N/A | - | - | 0.24% | percentage of households, of given type, relying on this fuel type for cooking, 2011 data | N/A | MoHA 2011
| China | Biomass | N/A | N/A | N/A | N/A | 29.15% | percentage of households, relying on this fuel type for cooking, 2010 data | N/A | Mainali et al. 2012
| China | Coal | N/A | N/A | N/A | N/A | 34.55% | percentage of households, relying on this fuel type for cooking, 2010 data | N/A | Mainali et al. 2012
| China | LPG | N/A | N/A | N/A | N/A | 26.71% | percentage of households, relying on this fuel type for cooking, 2010 data | N/A | Mainali et al. 2012
| China | Coal Gas | N/A | N/A | N/A | N/A | 4.601% | percentage of households, relying on this fuel type for cooking, 2010 data | N/A | Mainali et al. 2012
| China | Biogas | N/A | N/A | N/A | N/A | 0.5568% | percentage of households, relying on this fuel type for cooking, 2010 data | N/A | Mainali et al. 2012
| China | Electricity | N/A | N/A | N/A | N/A | 4.426% | percentage of households, relying on this fuel type for cooking, 2010 data | N/A | Mainali et al. 2012
Note on E4: ERG: Column O of "Stove Characteristics" tab
Note on F4: ERG: Column O of "Stove Characteristics" tab
Note on G4: ERG: Column O of "Stove Characteristics" tab

## Efficiency Boxplot
Stove Thermal Efficiency Plot
Boxplot showing the range of recorded stove thermal efficiency values
| Plot Sections |  | Coal Mix (n = 30) | Coal Powder(n = 14) | Coal Briquettes (n = 6) | Honeycomb Coal Briquettes (n = 10) | Dung Cake (n = 13) | Crop Residue (n = 37) | Firewood (n = 171) | Charcoal (n = 42) | Kerosene (n = 19) | LPG (n = 19) | Natural Gas (n = 6) | Coal Gas (n=1) | Electricity (n = 4) | Ethanol (n = 7) | Biogas (n = 7) | Biomass Pellets (n = 6)
| Q1 | Box 1 -hidden | 11.11% | 7.307% | 29.42% | 18.06% | 8.5% | 11% | 14.91% | 15.35% | 44.03% | 48.36% | 53.96% |  | 58.85% | 47.25% | 46.6% | 24.1%
| Median - Q1 | Box 2 -lower | 6.561% | 2.42% | 6.957% | 6.645% | 1% | 3% | 5.291% | 2.75% | 2.97% | 4.786% | 3.579% |  | 4.35% | 5.75% | 8.4% | 6.75%
| Q3 - Median | Box 3 - Upper | 17.05% | 6.898% | 0.644% | 19.07% | 0.7% | 5.09% | 8.65% | 7.455% | 3% | 3.25% | 3.23% |  | 7.1% | 2.5% | 2.15% | 17.56%
|  | India Average | 15.5% |  |  |  | 8.645% | 11.32% | 17.65% | 17.5% | 48.62% | 55.3% | 57.31% |  | 58.52% | 53% | 56.2% | 34.72%
|  | China Average | 21.85% | 12.86% | 32.17% | 29.49% |  | 15.81% | 15.31% |  | 45.32% | 47.01% | 57.31% | 46% | 58.52% | 53% | 56.2% | 34.72%
|  | Ghana Average | [5 empty] | 11.03% | 12.34% | 16.89% | 45.85% | 49.25% |  |  | 58.52% | 53% | 55% | 34.72%
|  | Kenya Average | [6 empty] | 12.53% | 19.96% | 45.85% | 49.25% |  |  | 58.52% | 53% | 55% | 34.72%
| Whisker + | Whisker Top | 15.62% | 14.24% | 1.201% | 6.574% | 3.6% | 24.11% | 20.85% | 12.35% | 6.7% | 18.6% | 0.7615% |  | 9.9% | 10.68% | 0.75% | 9.037%
| Whisker - | Whisker Bottom | 6.699% | 2.897% | 11.72% | 2.865% | 1.6% | 7% | 10.41% | 5.65% | 6.66% | 15.08% | 1.342% |  | 1.65% | 7.75% | 14.24% | 11%

## Wood_Eff
Wood Compiled Efficiency Information
Documents stove characteristics for firewood.
| Country | Stove Type, original source | Stove Type, standardized | Stove Type Notes | Stove Grouping Assignment | Fuel Type | Fuel Type Notes | Stove Thermal Efficiency | Stove Thermal Efficiency ± | Efficiency Calc Method | Test Type | Test Phase | Emission Profile # | Stove # | Reference
| India | Traditional Mud Stove | Traditional | This is a simple `U' shaped heavy stove for a single pot made by households with locally available clay and coated with cowdung clay mixture. | Firewood, Traditional, IN | Wood | Common species are acacia, eucalyptus, babool, sheesham, mango | 0.135 | - | Fuel stove combinations tested at least three times in lab | Laboratory | - | 1 | 1 | Singh et al. 2014a
| India | Improved Metal Stove | Improved | This is a portable metal non-chimney woodstove with a single pothole developed in 1983 by Central Power Research Institute (CPRI), Bangalore, India. In 1991, the stove was brought under Indian standards | Firewood, Improved, IN | Wood (Eucalyptus) | Eucalyptus trees are largely grown in farm forestry (trees with crops) and along road and railway lines. The Ministry of Environment and Forestry promotes eucalyptus since it has a good commercial value, is easily grown in any area, and is not browsed by animals. Because of its high calorific value, it is preferred for cooking. Eucalyptus trees are mostly grown in the Indian states of Punjab, Haryana, Uttar Pradesh, Karnataka and Maharashtra. | 0.214 | 0.018 | Fuel stove combinations tested at least three times in lab | Laboratory | Average, from WBT | 8 | 8 | Smith et al. 2000
| India | Improved Vented Mud Stove | Improved | This is a two-pot cookstove with chimney, called the Nada chulha. A tunnel connects the fire box to the second pot hole and to a chimney. Since two pot holes are provided two things can be cooked on it at the same time with only one fire. | Firewood, Improved, IN | Wood (Eucalyptus) | Eucalyptus trees are largely grown in farm forestry (trees with crops) and along road and railway lines. The Ministry of Environment and Forestry promotes eucalyptus since it has a good commercial value, is easily grown in any area, and is not browsed by animals. Because of its high calorific value, it is preferred for cooking. Eucalyptus trees are mostly grown in the Indian states of Punjab, Haryana, Uttar Pradesh, Karnataka and Maharashtra. | 0.22 | 0.018 | Fuel stove combinations tested at least three times in lab | Laboratory | Average, from WBT | 9 | 9 | Smith et al. 2000
| India | Improved Vented Ceramic Stove | Improved | This is also a two-pot cookstove with chimney. Made of a ceramic lining with mud coating, this stove was developed at the Central Glass and Ceramic Research Institute, Khirja, Uttar Pradesh, which is one of the Technical Back-up Units of the national improved stove program. | Firewood, Improved, IN | Wood (Eucalyptus) | Eucalyptus trees are largely grown in farm forestry (trees with crops) and along road and railway lines. The Ministry of Environment and Forestry promotes eucalyptus since it has a good commercial value, is easily grown in any area, and is not browsed by animals. Because of its high calorific value, it is preferred for cooking. Eucalyptus trees are mostly grown in the Indian states of Punjab, Haryana, Uttar Pradesh, Karnataka and Maharashtra. | 0.287 | 0.01 | Fuel stove combinations tested at least three times in lab | Laboratory | Average, from WBT | 10 | 10 | Smith et al. 2000
| India | 3-rock Stove | Traditional | Rural people with nomadic tendencies and people who live in pavements with no permanent shelter arrange three stones or bricks for cooking and heating purposes. This is a simple open fire cooking arrangement. No special skill or investment cost is involved in constructing, operating and maintaining them. The pot hole size can also be varied by adjusting the stones. | Firewood, 3-Stone, IN | Wood (Eucalyptus) | Eucalyptus trees are largely grown in farm forestry (trees with crops) and along road and railway lines. The Ministry of Environment and Forestry promotes eucalyptus since it has a good commercial value, is easily grown in any area, and is not browsed by animals. Because of its high calorific value, it is preferred for cooking. Eucalyptus trees are mostly grown in the Indian states of Punjab, Haryana, Uttar Pradesh, Karnataka and Maharashtra. | 0.176 | 0.003 | Fuel stove combinations tested at least three times in lab | Laboratory | Average, from WBT | 11 | 11 | Smith et al. 2000
| India | Traditional Mud Stove | Traditional | This is a simple `U' shaped heavy stove for a single pot made by households with locally available clay and coated with cowdung clay mixture. | Firewood, Traditional, IN | Wood (Acacia) | Acacia is a small tree grown mainly in barren land and roadsides. These trees are common in all parts of India and are mainly used as a fuel. | 0.182 | 0.006 | Fuel stove combinations tested at least three times in lab | Laboratory | Average, from WBT | 12 | 12 | Smith et al. 2000
| India | Improved Metal Stove | Improved | This is a portable metal non-chimney woodstove with a single pothole developed in 1983 by Central Power Research Institute (CPRI), Bangalore, India. In 1991, the stove was brought under Indian standards | Firewood, Improved, IN | Wood (Acacia) | Acacia is a small tree grown mainly in barren land and roadsides. These trees are common in all parts of India and are mainly used as a fuel. | 0.257 | 0.025 | Fuel stove combinations tested at least three times in lab | Laboratory | Average, from WBT | 13 | 13 | Smith et al. 2000
| India | Improved Vented Mud Stove | Improved | This is a two-pot cookstove with chimney, called the Nada chulha. A tunnel connects the fire box to the second pot hole and to a chimney. Since two pot holes are provided two things can be cooked on it at the same time with only one fire. | Firewood, Improved, IN | Wood (Acacia) | Acacia is a small tree grown mainly in barren land and roadsides. These trees are common in all parts of India and are mainly used as a fuel. | 0.235 | 0.022 | Fuel stove combinations tested at least three times in lab | Laboratory | Average, from WBT | 14 | 14 | Smith et al. 2000
| India | Improved Vented Ceramic Stove | Improved | This is also a two-pot cookstove with chimney. Made of a ceramic lining with mud coating, this stove was developed at the Central Glass and Ceramic Research Institute, Khirja, Uttar Pradesh, which is one of the Technical Back-up Units of the national improved stove program. | Firewood, Improved, IN | Wood (Acacia) | Acacia is a small tree grown mainly in barren land and roadsides. These trees are common in all parts of India and are mainly used as a fuel. | 0.29 | 0.019 | Fuel stove combinations tested at least three times in lab | Laboratory | Average, from WBT | 15 | 15 | Smith et al. 2000
| India | 3-rock Stove | Traditional | Rural people with nomadic tendencies and people who live in pavements with no permanent shelter arrange three stones or bricks for cooking and heating purposes. This is a simple open fire cooking arrangement. No special skill or investment cost is involved in constructing, operating and maintaining them. The pot hole size can also be varied by adjusting the stones. | Firewood, 3-Stone, IN | Wood (Acacia) | Acacia is a small tree grown mainly in barren land and roadsides. These trees are common in all parts of India and are mainly used as a fuel. | 0.181 | 0.006 | Fuel stove combinations tested at least three times in lab | Laboratory | Average, from WBT | 16 | 16 | Smith et al. 2000
| China | brick stove with flue | Improved | brick stove with flue | Firewood, Improved, CN | brushwood | thin branches and stick, often from shrubs that grow faster than trees | 0.1347 | 0.01347 | Overall thermal efficiency, Emission factors were obtained using the `water boiling test', a procedure developed as a standard international method to compare the efficiencies of different stoves. The fuel/stove combination was tested in a simulated village kitchen house at Tsinghua University's rural campus about 50 km from Beijing. Three successful tests with complete burn cycles were conducted for each fuel/stove combination. Burn cycles ranged from 35-50 minutes except for coal which allowed for slow initial burn phase. Airborne products of combustion were collected from up-stream to down-stream of the sampling train using a stainless-steel probe, filter holder, pump, and clean Tedlar bag. For stoves with a flue, the probe was inserted into the flue; for those with no flue, stoves were placed under a hood built for the test and the probe place inside a hood exhaust duct. Practitioners assume that these data are representative of the fuel/stove combination technologies in rural China. | Simulated Field | Average, from WBT | 38 | 38 | Zhang et al. 2000
| China | improved brick stove, with flue | Improved | improved brick stove, with flue | Firewood, Improved, CN | brushwood | thin branches and stick, often from shrubs that grow faster than trees | 0.1441 | 0.011528 | Overall thermal efficiency, Emission factors were obtained using the `water boiling test', a procedure developed as a standard international method to compare the efficiencies of different stoves. The fuel/stove combination was tested in a simulated village kitchen house at Tsinghua University's rural campus about 50 km from Beijing. Three successful tests with complete burn cycles were conducted for each fuel/stove combination. Burn cycles ranged from 35-50 minutes except for coal which allowed for slow initial burn phase. Airborne products of combustion were collected from up-stream to down-stream of the sampling train using a stainless-steel probe, filter holder, pump, and clean Tedlar bag. For stoves with a flue, the probe was inserted into the flue; for those with no flue, stoves were placed under a hood built for the test and the probe place inside a hood exhaust duct. Practitioners assume that these data are representative of the fuel/stove combination technologies in rural China. | Simulated Field | Average, from WBT | 39 | 39 | Zhang et al. 2000
| China | brick stove with flue | Improved | brick stove with flue | Firewood, Improved, CN | fuel wood | big branches or harvested from mature trees | 0.1313 | 0.024947 | Overall thermal efficiency, Emission factors were obtained using the `water boiling test', a procedure developed as a standard international method to compare the efficiencies of different stoves. The fuel/stove combination was tested in a simulated village kitchen house at Tsinghua University's rural campus about 50 km from Beijing. Three successful tests with complete burn cycles were conducted for each fuel/stove combination. Burn cycles ranged from 35-50 minutes except for coal which allowed for slow initial burn phase. Airborne products of combustion were collected from up-stream to down-stream of the sampling train using a stainless-steel probe, filter holder, pump, and clean Tedlar bag. For stoves with a flue, the probe was inserted into the flue; for those with no flue, stoves were placed under a hood built for the test and the probe place inside a hood exhaust duct. Practitioners assume that these data are representative of the fuel/stove combination technologies in rural China. | Simulated Field | Average, from WBT | 45 | 45 | Zhang et al. 2000
| China | improved brick stove, with flue | Improved | improved brick stove, with flue | Firewood, Improved, CN | fuel wood | big branches or harvested from mature trees | 0.2396 | 0.021564 | Overall thermal efficiency, Emission factors were obtained using the `water boiling test', a procedure developed as a standard international method to compare the efficiencies of different stoves. The fuel/stove combination was tested in a simulated village kitchen house at Tsinghua University's rural campus about 50 km from Beijing. Three successful tests with complete burn cycles were conducted for each fuel/stove combination. Burn cycles ranged from 35-50 minutes except for coal which allowed for slow initial burn phase. Airborne products of combustion were collected from up-stream to down-stream of the sampling train using a stainless-steel probe, filter holder, pump, and clean Tedlar bag. For stoves with a flue, the probe was inserted into the flue; for those with no flue, stoves were placed under a hood built for the test and the probe place inside a hood exhaust duct. Practitioners assume that these data are representative of the fuel/stove combination technologies in rural China. | Simulated Field | Average, from WBT | 46 | 46 | Zhang et al. 2000
| Global | 3 Stone carefully tended | Traditional | 3 stones with an open fire, radial wood pattern, tended to ensure complete burning of sticks | Firewood, 3-Stone, IN | wood fuel (Dry) | Red Oak, air dried to 10% moisture | 0.148 | - | chamber test; overall thermal efficiency, ratio of useful (in fuel) to delivered (at pot); measured via standard Water Boil Test. | Laboratory | Cold Start | 64 | 64 | Jetter et al. 2012
| Global | 3 Stone carefully tended | Traditional | 3 stones with an open fire, radial wood pattern, tended to ensure complete burning of sticks | Firewood, 3-Stone, IN | wood fuel (Wet) | Red Oak, air dried to 30% moisture | 0.131 | - | chamber test; overall thermal efficiency, ratio of useful (in fuel) to delivered (at pot); measured via standard Water Boil Test. | Laboratory | Cold Start | 65 | 65 | Jetter et al. 2012
| Global | 3 Stone minimally tended | Traditional | 3 Stones with an open fire, fire fed in batches every 10 minutes without attention in between | Firewood, 3-Stone, IN | wood fuel (Dry) | Red Oak, air dried to 10% moisture | 0.137 | - | chamber test; overall thermal efficiency, ratio of useful (in fuel) to delivered (at pot); measured via standard Water Boil Test. | Laboratory | Cold Start | 66 | 66 | Jetter et al. 2012
| Global | Berkeley Darfur | Improved | sheet metal stove w/ cast iron grate, cylindrical design | Firewood, Improved, GLO | wood fuel (Dry) | Red Oak, air dried to 10% moisture | 0.361 | - | chamber test; overall thermal efficiency, ratio of useful (in fuel) to delivered (at pot); measured via standard Water Boil Test. | Laboratory | Cold Start | 67 | 67 | Jetter et al. 2012
| Global | Berkeley Darfur | Improved | sheet metal stove w/ cast iron grate, cylindrical design | Firewood, Improved, GLO | wood fuel (Wet) | Red Oak, air dried to 30% moisture | 0.355 | - | chamber test; overall thermal efficiency, ratio of useful (in fuel) to delivered (at pot); measured via standard Water Boil Test. | Laboratory | Cold Start | 68 | 68 | Jetter et al. 2012
| Global | Envirofit G-3300 | Improved | cylindrical metal stove, steel combustion chamber, pot skirt | Firewood, Improved, GLO | wood fuel (Dry) | Red Oak, air dried to 10% moisture | 0.38 | - | chamber test; overall thermal efficiency, ratio of useful (in fuel) to delivered (at pot); measured via standard Water Boil Test. | Laboratory | Cold Start | 69 | 69 | Jetter et al. 2012
| Global | Envirofit G-3300 | Improved | cylindrical metal stove, steel combustion chamber, pot skirt | Firewood, Improved, GLO | wood fuel (Wet) | Red Oak, air dried to 30% moisture | 0.374 | - | chamber test; overall thermal efficiency, ratio of useful (in fuel) to delivered (at pot); measured via standard Water Boil Test. | Laboratory | Cold Start | 70 | 70 | Jetter et al. 2012
| Global | Envirofit G-3300, on medium power | Improved | cylindrical metal stove, steel combustion chamber, pot skirt | Firewood, Improved, GLO | wood fuel (Dry) | Red Oak, air dried to 10% moisture | 0.362 | - | chamber test; overall thermal efficiency, ratio of useful (in fuel) to delivered (at pot); measured via standard Water Boil Test. | Laboratory | Cold Start | 71 | 71 | Jetter et al. 2012
| Global | Onil | Improved | large pre-cast cement stove, with flue, large flat top | Firewood, Improved, GLO | wood fuel (Dry) | Red Oak, air dried to 10% moisture | 0.107 | - | chamber test; overall thermal efficiency, ratio of useful (in fuel) to delivered (at pot); measured via standard Water Boil Test. | Laboratory | Cold Start | 72 | 72 | Jetter et al. 2012
| Global | Philips HD4012 fan | Improved | cylindrical metal stove, battery powered fan for ventilation | Firewood, Improved, GLO | wood fuel (Dry) | Red Oak, air dried to 10% moisture | 0.362 | - | chamber test; overall thermal efficiency, ratio of useful (in fuel) to delivered (at pot); measured via standard Water Boil Test. | Laboratory | Cold Start | 73 | 73 | Jetter et al. 2012
| Global | Philips HD4012 fan | Improved | cylindrical metal stove, battery powered fan for ventilation | Firewood, Improved, GLO | wood fuel (Wet) | Red Oak, air dried to 30% moisture | 0.366 | - | chamber test; overall thermal efficiency, ratio of useful (in fuel) to delivered (at pot); measured via standard Water Boil Test. | Laboratory | Cold Start | 74 | 74 | Jetter et al. 2012
| Global | Philips HD4008 Natural Draft | Improved | cylindrical metal stove, steel construction, natural draft | Firewood, Improved, GLO | wood fuel (Dry) | Red Oak, air dried to 10% moisture | 0.342 | - | chamber test; overall thermal efficiency, ratio of useful (in fuel) to delivered (at pot); measured via standard Water Boil Test. | Laboratory | Cold Start | 75 | 75 | Jetter et al. 2012
| Global | Philips HD4008 Natural Draft | Improved | cylindrical metal stove, steel construction, natural draft | Firewood, Improved, GLO | wood fuel (Wet) | Red Oak, air dried to 30% moisture | 0.331 | - | chamber test; overall thermal efficiency, ratio of useful (in fuel) to delivered (at pot); measured via standard Water Boil Test. | Laboratory | Cold Start | 76 | 76 | Jetter et al. 2012
| Global | Sampada | Improved | cylindrical metal stove, steel construction, produces charcoal | Firewood, Improved, GLO | wood fuel (Dry) | Red Oak, air dried to 10% moisture | 0.267 | - | chamber test; overall thermal efficiency, ratio of useful (in fuel) to delivered (at pot); measured via standard Water Boil Test. | Laboratory | Cold Start | 77 | 77 | Jetter et al. 2012
| Global | Sampada | Improved | cylindrical metal stove, steel construction, produces charcoal | Firewood, Improved, GLO | wood fuel (Wet) | Red Oak, air dried to 30% moisture | 0.264 | - | chamber test; overall thermal efficiency, ratio of useful (in fuel) to delivered (at pot); measured via standard Water Boil Test. | Laboratory | Cold Start | 78 | 78 | Jetter et al. 2012
| Global | StoveTec GreenFire | Improved | cylindrical metal stove, ceramic combustion chamber, pot skirt | Firewood, Improved, GLO | wood fuel (Dry) | Red Oak, air dried to 10% moisture | 0.354 | - | chamber test; overall thermal efficiency, ratio of useful (in fuel) to delivered (at pot); measured via standard Water Boil Test. | Laboratory | Cold Start | 79 | 79 | Jetter et al. 2012
| Global | StoveTec GreenFire | Improved | cylindrical metal stove, ceramic combustion chamber, pot skirt | Firewood, Improved, GLO | wood fuel (Wet) | Red Oak, air dried to 30% moisture | 0.353 | - | chamber test; overall thermal efficiency, ratio of useful (in fuel) to delivered (at pot); measured via standard Water Boil Test. | Laboratory | Cold Start | 80 | 80 | Jetter et al. 2012
| Global | StoveTec GreenFire, on medium power | Improved | cylindrical metal stove, ceramic combustion chamber, pot skirt | Firewood, Improved, GLO | wood fuel (Dry) | Red Oak, air dried to 10% moisture | 0.371 | - | chamber test; overall thermal efficiency, ratio of useful (in fuel) to delivered (at pot); measured via standard Water Boil Test. | Laboratory | Cold Start | 81 | 81 | Jetter et al. 2012
| Global | Upesi Portable | Improved | metal clad ceramic stove | Firewood, Improved, GLO | wood fuel (Dry) | Red Oak, air dried to 10% moisture | 0.226 | - | chamber test; overall thermal efficiency, ratio of useful (in fuel) to delivered (at pot); measured via standard Water Boil Test. | Laboratory | Cold Start | 82 | 82 | Jetter et al. 2012
| Global | Upesi Portable | Improved | metal clad ceramic stove | Firewood, Improved, GLO | wood fuel (Wet) | Red Oak, air dried to 30% moisture | 0.184 | - | chamber test; overall thermal efficiency, ratio of useful (in fuel) to delivered (at pot); measured via standard Water Boil Test. | Laboratory | Cold Start | 83 | 83 | Jetter et al. 2012
| Global | Ghana Wood | Unassigned | Stove without combustion chamber | Unassigned | wood | douglas fir, 6-15% moisture (wet basis) | 0.24 | - | specific consumption (g), 2003 University of California-Berkeley revised Water Boiling Test Versoin 3.0 | Laboratory | "to complete the WBT" | 109 | 109 | MacCarty et al. 2010
| Global | Mud/Sawdust | Unassigned | Stove without combustion chamber | Unassigned | wood | douglas fir, 6-15% moisture (wet basis) | 0.28 | - | specific consumption (g), 2003 University of California-Berkeley revised Water Boiling Test Versoin 3.0 | Laboratory | "to complete the WBT" | 110 | 110 | MacCarty et al. 2010
| Global | Baldwin VITA | Unassigned | Stove without combustion chamber | Unassigned | wood | douglas fir, 6-15% moisture (wet basis) | 0.29 | - | specific consumption (g), 2003 University of California-Berkeley revised Water Boiling Test Versoin 3.0 | Laboratory | "to complete the WBT" | 111 | 111 | MacCarty et al. 2010
| Global | Metal Skirted Rocket | Improved | Rocket Stove with combustion chamber | Firewood, Improved, GLO | wood | douglas fir, 6-15% moisture (wet basis) | 0.37 | - | specific consumption (g), 2003 University of California-Berkeley revised Water Boiling Test Versoin 3.0 | Laboratory | "to complete the WBT" | 116 | 116 | MacCarty et al. 2010
| Global | Bottom Air Fan Stove | Improved | Forced air stove | Firewood, Improved, GLO | wood | douglas fir, 6-15% moisture (wet basis) | 0.42 | - | specific consumption (g), 2003 University of California-Berkeley revised Water Boiling Test Versoin 3.0 | Laboratory | "to complete the WBT" | 136 | 136 | MacCarty et al. 2010
| Global | Wood Gas | Improved | Forced air stove | Firewood, Improved, GLO | wood | douglas fir, 6-15% moisture (wet basis) | 0.45 | - | specific consumption (g), 2003 University of California-Berkeley revised Water Boiling Test Versoin 3.0 | Laboratory | "to complete the WBT" | 137 | 137 | MacCarty et al. 2010
| Haiti | 3 stone fire | Traditional | pot set on 3 stones over a fire | Firewood, 3-Stone, IN | Firewood | LHV=18.2 MJ/kg | 0.12 | 0.0307 | Thermal efficiency, modified water boil test (see Sweeney 2015) | Field | Average | 151 | 151 | Sweeney 2015
| Global | Cambodian traditional | Traditional | see original publication for detailed description and images | Firewood, Traditional, GLO | Wood | Pine, 9.78% moisture, dry basis heating value 19.5 MJ/kg | 0.11 | - | standard water boil test | Laboratory | Average, from WBT | 176 | 176 | Bhattacharya et al. 2002b
| Global | Lao traditional | Traditional | see original publication for detailed description and images | Firewood, Traditional, GLO | Wood | Pine, 9.78% moisture, dry basis heating value 19.5 MJ/kg | 0.143 | - | standard water boil test | Laboratory | Average, from WBT | 177 | 177 | Bhattacharya et al. 2002b
| Global | Vietnamese traditional | Traditional | see original publication for detailed description and images | Firewood, Traditional, GLO | Wood | Pine, 9.78% moisture, dry basis heating value 19.5 MJ/kg | 0.15 | - | standard water boil test | Laboratory | Average, from WBT | 178 | 178 | Bhattacharya et al. 2002b
| Global | Nepalese one-pot ceramic | Traditional | see original publication for detailed description and images | Firewood, Traditional, GLO | Wood | Pine, 9.78% moisture, dry basis heating value 19.5 MJ/kg | 0.105 | - | standard water boil test | Laboratory | Average, from WBT | 179 | 179 | Bhattacharya et al. 2002b
| Global | Thai-bucket cookstove | Improved | see original publication for detailed description and images | Firewood, Improved, GLO | Wood | Pine, 9.78% moisture, dry basis heating value 19.5 MJ/kg | 0.14 | - | standard water boil test | Laboratory | Average, from WBT | 180 | 180 | Bhattacharya et al. 2002b
| Global | Roi-et clay | Traditional | see original publication for detailed description and images | Firewood, Traditional, GLO | Wood | Pine, 9.78% moisture, dry basis heating value 19.5 MJ/kg | 0.112 | - | standard water boil test | Laboratory | Average, from WBT | 181 | 181 | Bhattacharya et al. 2002b
| Global | Roi-et cement | Traditional | see original publication for detailed description and images | Firewood, Traditional, GLO | Wood | Pine, 9.78% moisture, dry basis heating value 19.5 MJ/kg | 0.114 | - | standard water boil test | Laboratory | Average, from WBT | 182 | 182 | Bhattacharya et al. 2002b
| Global | RTFD improved wood=char | Improved | see original publication for detailed description and images | Firewood, Improved, GLO | Wood | Pine, 9.78% moisture, dry basis heating value 19.5 MJ/kg | 0.15 | - | standard water boil test | Laboratory | Average, from WBT | 183 | 183 | Bhattacharya et al. 2002b
| Global | Rungsit stove | Traditional | see original publication for detailed description and images | Firewood, Traditional, GLO | Wood | Pine, 9.78% moisture, dry basis heating value 19.5 MJ/kg | 0.12 | - | standard water boil test | Laboratory | Average, from WBT | 184 | 184 | Bhattacharya et al. 2002b
| China | Chinese traditional | Traditional | see original publication for detailed description and images | Firewood, Traditional, CN | Wood | Pine, 9.78% moisture, dry basis heating value 19.5 MJ/kg | 0.122 | - | standard water boil test | Laboratory | Average, from WBT | 185 | 185 | Bhattacharya et al. 2002b
| Global | Malaysian traditional | Traditional | see original publication for detailed description and images | Firewood, Traditional, GLO | Wood | Pine, 9.78% moisture, dry basis heating value 19.5 MJ/kg | 0.095 | - | standard water boil test | Laboratory | Average, from WBT | 186 | 186 | Bhattacharya et al. 2002b
| Global | QB Phil. charcoal=wood | Improved | see original publication for detailed description and images | Firewood, Improved, GLO | Wood | Pine, 9.78% moisture, dry basis heating value 19.5 MJ/kg | 0.23 | - | standard water boil test | Laboratory | Average, from WBT | 187 | 187 | Bhattacharya et al. 2002b
| Global | Phil. charcoal=wood | Improved | see original publication for detailed description and images | Firewood, Improved, GLO | Wood | Pine, 9.78% moisture, dry basis heating value 19.5 MJ/kg | 0.12 | - | standard water boil test | Laboratory | Average, from WBT | 188 | 188 | Bhattacharya et al. 2002b
| Global | Nepal one-pot metal | Traditional | see original publication for detailed description and images | Firewood, Traditional, GLO | Wood | Pine, 9.78% moisture, dry basis heating value 19.5 MJ/kg | 0.13 | - | standard water boil test | Laboratory | Average, from WBT | 189 | 189 | Bhattacharya et al. 2002b
| Global | Nepalese two-pot ceramic | Traditional | see original publication for detailed description and images | Firewood, Traditional, GLO | Wood | Pine, 9.78% moisture, dry basis heating value 19.5 MJ/kg | 0.13 | - | standard water boil test | Laboratory | Average, from WBT | 190 | 190 | Bhattacharya et al. 2002b
| Global | Nepalese two-pot metallic | Traditional | see original publication for detailed description and images | Firewood, Traditional, GLO | Wood | Pine, 9.78% moisture, dry basis heating value 19.5 MJ/kg | 0.15 | - | standard water boil test | Laboratory | Average, from WBT | 191 | 191 | Bhattacharya et al. 2002b
| Global | Lao improved cookstoves | Improved | see original publication for detailed description and images | Firewood, Improved, GLO | Wood | Pine, 9.78% moisture, dry basis heating value 19.5 MJ/kg | 0.184 | - | standard water boil test | Laboratory | Average, from WBT | 192 | 192 | Bhattacharya et al. 2002b
| Global | Viet. improved cookstove | Improved | see original publication for detailed description and images | Firewood, Improved, GLO | Wood | Pine, 9.78% moisture, dry basis heating value 19.5 MJ/kg | 0.175 | - | standard water boil test | Laboratory | Average, from WBT | 193 | 193 | Bhattacharya et al. 2002b
| India | Indian “Harsha” cookstove | Improved | see original publication for detailed description and images | Firewood, Improved, IN | Wood | Pine, 9.78% moisture, dry basis heating value 19.5 MJ/kg | 0.252 | - | standard water boil test | Laboratory | Average, from WBT | 194 | 194 | Bhattacharya et al. 2002b
| Global | Saengpen, narn char=wood/clay | Improved | see original publication for detailed description and images | Firewood, Improved, GLO | Wood | Pine, 9.78% moisture, dry basis heating value 19.5 MJ/kg | 0.202 | - | standard water boil test | Laboratory | Average, from WBT | 195 | 195 | Bhattacharya et al. 2002b
| Global | Saengpen, nam char wood cement | Improved | see original publication for detailed description and images | Firewood, Improved, GLO | Wood | Pine, 9.78% moisture, dry basis heating value 19.5 MJ/kg | 0.175 | - | standard water boil test | Laboratory | Average, from WBT | 196 | 196 | Bhattacharya et al. 2002b
| Global | Bang Sue stove | Improved | see original publication for detailed description and images | Firewood, Improved, GLO | Wood | Pine, 9.78% moisture, dry basis heating value 19.5 MJ/kg | 0.182 | - | standard water boil test | Laboratory | Average, from WBT | 197 | 197 | Bhattacharya et al. 2002b
| Global | Bang Sue modi ed | Improved | see original publication for detailed description and images | Firewood, Improved, GLO | Wood | Pine, 9.78% moisture, dry basis heating value 19.5 MJ/kg | 0.217 | - | standard water boil test | Laboratory | Average, from WBT | 198 | 198 | Bhattacharya et al. 2002b
| Global | Malaysian improved | Improved | see original publication for detailed description and images | Firewood, Improved, GLO | Wood | Pine, 9.78% moisture, dry basis heating value 19.5 MJ/kg | 0.197 | - | standard water boil test | Laboratory | Average, from WBT | 199 | 199 | Bhattacharya et al. 2002b
| India | Indian Harsha Stove | Improved | metallic single-pot stove | Firewood, Improved, IN | wood | wood with a moisture content of 9.78 % | 0.261 | - | standard water boil test | Laboratory | Average, from WBT | 209 | 209 | Bhattacharya et al. 2002a
| India | Indian Harsha Stove | Improved | metallic single-pot stove | Firewood, Improved, IN | wood | wood with a moisture content of 12.1 % | 0.252 | - | standard water boil test | Laboratory | Average, from WBT | 210 | 210 | Bhattacharya et al. 2002a
| India | Indian Harsha Stove | Improved | metallic single-pot stove | Firewood, Improved, IN | wood | wood with a moisture content of 14.9 % | 0.253 | - | standard water boil test | Laboratory | Average, from WBT | 211 | 211 | Bhattacharya et al. 2002a
| India | Indian Harsha Stove | Improved | metallic single-pot stove | Firewood, Improved, IN | wood | wood with a moisture content of 21.3 % | 0.201 | - | standard water boil test | Laboratory | Average, from WBT | 212 | 212 | Bhattacharya et al. 2002a
| India | Indian Harsha Stove | Improved | metallic single-pot stove | Firewood, Improved, IN | wood | wood with a moisture content of 24.5% | 0.197 | - | standard water boil test | Laboratory | Average, from WBT | 213 | 213 | Bhattacharya et al. 2002a
| Global | Vietnamese Traditional | Traditional | cylindrical metal single-pot stove | Firewood, Traditional, GLO | wood | wood with a moisture content of 9.5 % | 0.175 | - | standard water boil test | Laboratory | Average, from WBT | 214 | 214 | Bhattacharya et al. 2002a
| Global | Vietnamese Traditional | Traditional | cylindrical metal single-pot stove | Firewood, Traditional, GLO | wood | wood with a moisture content of 11.7 % | 0.176 | - | standard water boil test | Laboratory | Average, from WBT | 215 | 215 | Bhattacharya et al. 2002a
| Global | Vietnamese Traditional | Traditional | cylindrical metal single-pot stove | Firewood, Traditional, GLO | wood | wood with a moisture content of 14.5 % | 0.172 | - | standard water boil test | Laboratory | Average, from WBT | 216 | 216 | Bhattacharya et al. 2002a
| Global | Vietnamese Traditional | Traditional | cylindrical metal single-pot stove | Firewood, Traditional, GLO | wood | wood with a moisture content of 21 % | 0.143 | - | standard water boil test | Laboratory | Average, from WBT | 217 | 217 | Bhattacharya et al. 2002a
| Global | Vietnamese Traditional | Traditional | cylindrical metal single-pot stove | Firewood, Traditional, GLO | wood | wood with a moisture content of 24.5 % | 0.14 | - | standard water boil test | Laboratory | Average, from WBT | 218 | 218 | Bhattacharya et al. 2002a
| Ghana | - | Traditional | - | Firewood, Traditional, GLO | Firewood | - | 0.14 | - | - | - | - | <n.a.> | 416 | Afrane & Ntiamoah 2011
| BOL | - | Improved | Portable metal cooker with two burners. The chimney is 2 m tall and 10 cm in diameter | Firewood, Improved, GLO | Eucalyptus | Eucalyptus cut to size (3x4x30cm) | 0.35 | - | test_details | Lab | - | <n.a.> | 428 | GACC 2016
| BOL | GAMA1411 | Improved | - | Firewood, Improved, GLO | wood | Eucalyptus | 0.25 | - | - | Lab | - | <n.a.> | 429 | GACC 2016
| USA | Malena | Improved | - | Firewood, Improved, GLO | wood | 2x1x40 cm Douglas Fir Sticks | 0.497 | - | - | Lab | - | <n.a.> | 430 | GACC 2016
| USA | Small Natural Draft Sunken Pot Rocket Stove | Improved | - | Firewood, Improved, GLO | wood | - | 0.302 | - | WBT 4.2.3 | Lab | - | <n.a.> | 431 | GACC 2016
| USA | Envirofit Econofire | Improved | - | Firewood, Improved, GLO | wood | - | 0.457 | - | - | Lab | - | <n.a.> | 432 | GACC 2016
| KEN | Envirofit EFI-100L | Improved | - | Firewood, Improved, GLO | wood | Average hardwood | 0.30366 | - | - | Lab | - | <n.a.> | 433 | GACC 2016
| USA | SCODE SP-FL micro gasifier portable | Improved | - | Firewood, Improved, GLO | wood | Douglas Fir Pellets | 0.456 | - | WBT 4.2.3. | Lab | - | <n.a.> | 434 | GACC 2016
| USA | Natural Draft Top Lit Up Draft Stove (TLUD) | Improved | - | Firewood, Improved, GLO | wood | 2x1x40 cm Douglas Fir sticks | 0.4711 | - | WBT 4.3.2 | Lab | - | <n.a.> | 435 | GACC 2016
| UGA | Side Feed Fan Stove | Improved | - | Firewood, Improved, GLO | wood | Firewood used consisted of sticks (3cm x 3 cm x 30 cm on average) of air-dried Eucalyptus grandis | 0.263 | - | WBT 4.2.3 | Lab | - | <n.a.> | 436 | GACC 2016
| ZAF | Canarumwe | Improved | - | Firewood, Improved, GLO | wood | Black Wattle, 15-25mm diameter (then split lengthways), 250-400mm length. | 0.448 | - | A Water Boiling Test (WBT) was conducted three times on each stove, concurrently with an emissions test using the Portable Emissions Measurement System (PEMS) following the Water Boiling Test Protocol 4.2.2 and the Guidelines for testing charcoal stoves with WBT 4.2.2. | Lab | - | <n.a.> | 437 | Robinson, James. Stove Thermal Efficiency and Emissions Interim Test Report - RocketWorks Wood Stove, 11-12 February 2013.
| USA | RocketWorks Wood Stove | Improved | - | Firewood, Improved, GLO | wood | Pseudotsuga Menziesii (Douglas Fir) | 0.484 | - | Testing was conducted using the HTP protocol. Results were also calculated to be comparable to WBT 4.2. HtP results as presented here do not include emissions on ignition so may slightly under report both CO and PM2.5 levels.Testing compliant with SeTAR-HTP-1.05 and analysis sheet v3.042. High Power Hot Start and Low Power. Pot temperature rise 30-70Â°C. Pot: RSA Hart, Aluminium, 5.0L water, 250mm diameter, 120mm height, 2mm wall thickness, Pot 680g, Lid 192g. | Lab | - | <n.a.> | 438 | GACC 2016
| USA | 60 Liter Institutional Cookstove | Improved | - | Firewood, Improved, GLO | wood | Douglas Fir | 0.467 | - | - | Lab | - | <n.a.> | 439 | GACC 2016
| DEU | 100 Liter Institutional Cookstove | Improved | - | Firewood, Improved, GLO | wood | - | 0.443 | - | WBT 4.2.2 protocol | Lab | - | <n.a.> | 440 | GACC 2016
| DEU | Save80 Wing Model | Improved | - | Firewood, Improved, GLO | wood | - | 0.45 | - | During the tests, the ambient air temperature was rather low (~17 degrees C), causing increased heat losses over the stove walls. Therefore, even higher thermal efficiencies can be expected in field applications. | Lab | - | <n.a.> | 441 | GACC 2016
| USA | Save80 Standard | Improved | - | Firewood, Improved, GLO | wood | - | 0.249 | - | During the tests, the ambient air temperature was rather low (~17 degrees C), causing increased heat losses over the stove walls. Therefore, even higher thermal efficiencies can be expected in field applications. | Lab | - | <n.a.> | 442 | GACC 2016
| DEU | Envirofit HM-1000 | Improved | - | Firewood, Improved, GLO | wood | - | 0.477 | - | - | Lab | - | <n.a.> | 443 | GACC 2016
| USA | Upesi Portable | Improved | - | Firewood, Improved, GLO | wood | - | 0.388 | - | WBT 4.1.2, 5 Liters of water | Lab | - | <n.a.> | 444 | GACC 2016
| UGA | Envirofit M-5000 | Improved | - | Firewood, Improved, GLO | wood | Eucalyptus grandis | 0.33 | - | 7.5 Liter aluminum Kenyan pot used. Test conducted with flat bottom pot skirt. | Lab | - | <n.a.> | 445 | GACC 2016
| USA | Chitetezo | Improved | - | Firewood, Improved, GLO | wood | Douglas Fir | 0.29 | - | WBT 4.1.2 | Lab | - | <n.a.> | 446 | GACC 2016
| USA | Chitetezo | Improved | - | Firewood, Improved, GLO | wood | - | 0.326 | - | WBT 4.1.2 | Lab | - | <n.a.> | 447 | GACC 2016
| USA | Envirofit G-3300 | Improved | - | Firewood, Improved, GLO | wood | - | 0.297 | - | 5.0 Liter stainless steel pot used. | Lab | - | <n.a.> | 448 | GACC 2016
| USA | Envirofit M-5000 | Improved | - | Firewood, Improved, GLO | wood | - | 0.278 | - | 5.0 Liter stainless steel pot used. | Lab | - | <n.a.> | 449 | GACC 2016
| TCD | - | Unknown | TSF | Unassigned | wood | - | 0.16 | - | WBT-3.0, 5 Liters Boiled | Lab | - | <n.a.> | 450 | Collivignarelli et al. 2010
| TCD | - | Improved | Centrafricain improved stove | Firewood, Improved, GLO | wood | - | 0.17 | - | Hot Start; Cold Start; Simmer | Lab | - | <n.a.> | 451 | Collivignarelli et al. 2010
| TCD | - | Improved | Ceramic Improved Stove | Firewood, Improved, GLO | wood | - | 0.16 | - | Hot Start; Cold Start; Simmer | Lab | - | <n.a.> | 452 | Collivignarelli et al. 2010
| USA | - | Unknown | TSF | Unassigned | wood | Kiln-Dried Douglas fir | 0.231 | - | Hot Start; Cold Start; Simmer | Lab | - | <n.a.> | 453 | Jetter and Kariher 2009
| USA | - | Unknown | TSF | Unassigned | wood | Air-Dried Red oak | 0.199 | - | WBT-3.0, Cold Start; Hot Start; 45 Simmer, Liter | Lab | - | <n.a.> | 454 | Jetter and Kariher 2009
| USA | - | Improved | 6-brick rocket stove developed by ARC has a combustion chamber made of insulative bricks that are light enough to float on water. The light- weight bricks were designed to minimize heat loss compared to heavier materials and to increase the life- time of the stove compared to the lifetime of rocket stoves with metal combustion chambers. The six bricks form a combustion chamber with a hexagonal cross-sectional area. Many variations of the 6-brick stove are used in the field, but the stove that was tested was made with a pot skirt and with a metal bucket to contain the six bricks. 6- Brick rocket stoves have been widely used in refugee camps in Africa. | Firewood, Improved, GLO | wood | Air-Dried Red oak | 0.235 | - | WBT-3.1, Cold Start; Hot Start; 45 Simmer | Lab | - | <n.a.> | 455 | Jetter and Kariher 2009
| USA | - | Improved | Ecostove, the only stove tested that has a chimney and a flat steel plate top for grilling foods or making tortillas. The vented Ecostove has been shown to reduce indoor air pollution compared to unvented tradi- tional wood fires. The Ecostove's rocket combustion chamber is constructed from "baldosa" ceramic tiles that are locally available in Central America, and the combustion chamber is surrounded by insulation such as wood ash, pumice, or vermiculite. The stove that was tested had vermiculite insulation. | Firewood, Improved, GLO | wood | Air-Dried Red oak | 0.106 | - | WBT-3.8, Cold Start; Hot Start; 45 Simmer | Lab | - | <n.a.> | 456 | Jetter and Kariher 2009
| USA | - | Improved | Phillips prototype fan. The Philips Model HD4010 stove has a cylindrical, stainless-steel combustion chamber, a small electric fan, a rechargeable battery, and a thermoelectric generator. The battery provides electrical power to the fan during start-up when the stove is cold, and the thermoelectric generator recharges the battery and powers the fan when the stove is hot. | Firewood, Improved, GLO | wood | Kiln-Dried Douglas fir | 0.402 | - | WBT-3.9, Cold Start; Hot Start; 45 Simmer | Lab | - | <n.a.> | 457 | Jetter and Kariher 2009
| USA | - | Improved | Phillips prototype fan. The Philips Model HD4010 stove has a cylindrical, stainless-steel combustion chamber, a small electric fan, a rechargeable battery, and a thermoelectric generator. The battery provides electrical power to the fan during start-up when the stove is cold, and the thermoelectric generator recharges the battery and powers the fan when the stove is hot. | Firewood, Improved, GLO | wood | Air-Dried Red oak | 0.398 | - | WBT-3.6, Cold Start; Hot Start; 45 Simmer | Lab | - | <n.a.> | 458 | Jetter and Kariher 2009
| USA | - | Improved | UCODEA-R, The UCODEA rocket stove has a metal body with a cylindrical, ceramic combustion chamber and an integral pot skirt. An aluminum pot that fits the skirt is provided with the stove. | Firewood, Improved, GLO | wood | Air-Dried Red oak | 0.253 | - | WBT-3.7, Cold Start; Hot Start; 45 Simmer | Lab | - | <n.a.> | 459 | Jetter and Kariher 2009
| USA | - | Improved | VITA (Volunteers in Technical Assistance) stove. Provides a shield around the fire that may be beneficial during windy conditions, and a skirt around the sides of the pot improves heat transfer from the hot combustion gases to the pot. Fuel wood is burned on a grate on the bottom of the stove. | Firewood, Improved, GLO | wood | Kiln-Dried Douglas fir | 0.322 | - | WBT-3.10, Cold Start; Hot Start; 45 Simmer | Lab | - | <n.a.> | 460 | Jetter and Kariher 2009
| USA | - | Improved | VITA (Volunteers in Technical Assistance) stove. Provides a shield around the fire that may be beneficial during windy conditions, and a skirt around the sides of the pot improves heat transfer from the hot combustion gases to the pot. Fuel wood is burned on a grate on the bottom of the stove. | Firewood, Improved, GLO | wood | Air-Dried Red oak | 0.269 | - | WBT-3.2, Cold Start; Hot Start; 45 Simmer | Lab | - | <n.a.> | 461 | Jetter and Kariher 2009
| USA | - | Improved | WFP rocket (World Food Programme) | Firewood, Improved, GLO | wood | Air-Dried Red oak | 0.428 | - | WBT-3.4, Cold Start; Hot Start; 45 Simmer | Lab | - | <n.a.> | 462 | Jetter and Kariher 2009
| USA | - | Improved | WFP rocket (World Food Programme). Metal food containers are used as materials of construction. The combustion chamber is constructed from sheet metal and is surrounded by insulation such as wood ash, pumice, or vermiculite. The stove that was tested had vermiculite insulation and had a pot skirt. The relatively low mass of the stove minimizes heat loss and results in higher temperature combustion to reduce pollutant emissions. However, the sheet metal combustion chamber becomes red-hot during operation, so the stove deteriorates rapidly compared to other stoves that were tested. The WFP rocket stove typically must be repaired or replaced after about 3 months of daily use. | Firewood, Improved, GLO | wood | Kiln-Dried Douglas fir | 0.471 | - | WBT-3.5, Cold Start; Hot Start; 45 Simmer | Lab | - | <n.a.> | 463 | Jetter and Kariher 2009
| USA | - | Improved | BCSIR 1 pot portable with grate; | Firewood, Improved, GLO | wood | - | 0.26 | - | WBT-3.3, Cold Start; Hot Start; 45 Simmer | Lab | - | <n.a.> | 464 | Winrock 2009
| USA | - | Improved | BCSIR 2 pot fixed model with chimney | Firewood, Improved, GLO | wood | - | 0.23 | - | Cold Start; Hot Start; Simmer, mean(mean(hot,cold),simmer) | Lab | - | <n.a.> | 465 | Winrock 2009
| USA | - | Improved | BSCIR 2 pot fixed model w/ 2 airways; | Firewood, Improved, GLO | wood | - | 0.17 | - | Cold Start; Hot Start; Simmer, mean(mean(hot,cold),simmer) | Lab | - | <n.a.> | 466 | Winrock 2009
| USA | - | Improved | VERC 1 pot portable model w/ 2 grates. | Firewood, Improved, GLO | wood | - | 0.32 | - | Cold Start; Hot Start; Simmer, mean(mean(hot,cold),simmer) | Lab | - | <n.a.> | 467 | Winrock 2009
| USA | - | Unknown | - | Unassigned | wood | - | 0.21 | - | Cold Start; Hot Start; Simmer, mean(mean(hot,cold),simmer) | Lab | - | <n.a.> | 468 | Winrock 2009
| SDN | VERC Grihalaxmi | Unknown | - | Unassigned | wood | - | 0.14 | - | Cold Start; Hot Start; Simmer, mean(mean(hot,cold),simmer) | Field | - | <n.a.> | 469 | AED 2008
| SDN | Berkeley-Darfur Stove V.14 | Improved | NGO A Mudstove | Firewood, Improved, GLO | wood | - | 0.116 | - | - | Field | - | <n.a.> | 470 | AED 2008
| SDN | - | Unknown | NGO B AVI3 | Unassigned | wood | - | 0.138 | - | - | Field | - | <n.a.> | 471 | AED 2008
| SDN | - | Traditional | NGO C Mudstove | Firewood, Traditional, GLO | wood | - | 0.157 | - | - | Field | - | <n.a.> | 472 | AED 2008
| SDN | - | Traditional | NGO C Six-brick | Firewood, Traditional, GLO | wood | - | 0.09 | - | - | Field | - | <n.a.> | 473 | AED 2008
| SDN | - | Unknown | TSF | Unassigned | wood | - | 0.126 | - | - | Field | - | <n.a.> | 474 | AED 2008
| MEX | - | Unknown | - | Unassigned | wood | Oak wood, dry | 0.17 | - | - | Lab | - | <n.a.> | 475 | Berrueta et al. 2008
| MEX | Patsari Stove | Unknown | TSF | Unassigned | wood | Oak fuelwood, dry | 0.19 | - | High Power, Cold Start, 3L | Lab | - | <n.a.> | 476 | Berrueta et al. 2008
| MEX | - | Unknown | U-type | Unassigned | wood | Oak fuelwood, dry | 0.17 | - | High Power, Cold Start, 3L | Lab | - | <n.a.> | 477 | Berrueta et al. 2008
| UGA | - | Traditional | 6 Brick (NGO D) | Firewood, Traditional, GLO | wood | - | 0.143 | - | High Power, Cold Start, 3L | Field | - | <n.a.> | 478 | AED 2008
| UGA | - | Traditional | 6 Brick (NGO D) | Firewood, Traditional, GLO | wood | - | 0.166 | - | MWBT:1985 | Field | - | <n.a.> | 479 | AED 2008
| UGA | - | Unknown | - | Unassigned | wood | - | 0.045 | - | MWBT:1985, Optimal fuel management | Field | - | <n.a.> | 480 | AED 2008
| UGA | Rocket Lorena with Air Bypass (Two-Pot) | Unknown | 0 | Unassigned | wood | - | 0.075 | - | MWBT:1985 | Field | - | <n.a.> | 481 | AED 2008
| UGA | Rocket Lorena with Air Bypass (Two-Pot) | Traditional | Traditional Mud Stove | Firewood, Traditional, GLO | wood | - | 0.093 | - | MWBT:1985 | Field | - | <n.a.> | 482 | AED 2008
| UGA | - | Traditional | Traditional Mud Stove | Firewood, Traditional, GLO | wood | - | 0.156 | - | MWBT:1985 | Field | - | <n.a.> | 483 | AED 2008
| UGA | - | Unknown | Trench Stove | Unassigned | wood | - | 0.101 | - | MWBT:1985, Optimal fuel management | Field | - | <n.a.> | 484 | AED 2008
| UGA | - | Unknown | TSF | Unassigned | wood | - | 0.125 | - | MWBT:1985 | Field | - | <n.a.> | 485 | AED 2008
| UGA | - | Unknown | TSF | Unassigned | wood | - | 0.178 | - | MWBT:1985 | Field | - | <n.a.> | 486 | AED 2008
| IND | - | Unknown | Bhagyalaxmi, chimney-less version of the Laxmi | Unassigned | wood | - | 0.24 | - | MWBT:1985, Optimal fuel management | Lab | - | <n.a.> | 487 | Bailis et al. 2007
| IND | ARTI Bhayalaxmi | Improved | Grihalaxmi, single-pot chulha. Top grate acts as a flame concentrator | Firewood, Improved, IN | wood | - | 0.21 | - | ARTI:WBT, mean(hot,cold)+simmer | Lab | - | <n.a.> | 488 | Bailis et al. 2007
| IND | ARTI Grihalaxmi | Unknown | Laxmi, mud, accepts 2 pots | Unassigned | wood | - | 0.243 | - | ARTI:WBT, mean(hot,cold)+simmer | Lab | - | <n.a.> | 489 | Bailis et al. 2007
| IND | ARTI Laxmi | Traditional | Traditional Stove | Firewood, Traditional, IN | wood | - | 0.23 | - | DA:WBT, mean(hot,cold)+simmer | Lab | - | <n.a.> | 490 | Bailis et al. 2007
| IND | - | Unknown | - | Unassigned | wood | - | 0.15 | - | ARTI:WBT, mean(hot,cold)+simmer | Lab | - | <n.a.> | 491 | Bailis et al. 2007
| IND | DA Anandi | Unknown | Laxmi accepts 2 pots | Unassigned | wood | - | 0.12 | - | DA:WBT, mean(hot,cold)+simmer | Lab | - | <n.a.> | 492 | Bailis et al. 2007
| IND | ARTI Laxmi | Unknown | Sukhad, Accepts 2 pots. Mud | Unassigned | wood | - | 0.153 | - | ARTI:WBT, mean(hot,cold)+simmer | Lab | - | <n.a.> | 493 | Bailis et al. 2007
| IND | - | Improved | Traditional Stove | Firewood, Traditional, IN | wood | - | 0.14 | - | DA:WBT, mean(hot,cold)+simmer | Lab | - | <n.a.> | 494 | Bailis et al. 2007
| All Values - Wood |  |  |  |  | Parameter | Wood
| 0.135 |  |  |  |  | Median | 0.202
| 0.214 |  |  |  |  | Q1 | 0.14909
| 0.22 |  |  |  |  | Min | 0.045
| 0.287 |  |  |  |  | Max | 0.497
| 0.176 |  |  |  |  | Q3 | 0.2885
| 0.182 |  |  |  |  | Whisker + | 0.2085
| 0.257 |  |  |  |  | Whisker - | 0.10409
0.235
0.29
0.181
0.1347
0.1441
0.1313
0.2396
0.148
0.131
0.137
0.361
0.355
0.38
0.374
0.362
0.107
0.362
0.366
0.342
0.331
0.267
0.264
0.354
0.353
0.371
0.226
0.184
0.24
0.28
0.29
0.37
0.42
0.45
0.12
0.11
0.143
0.15
0.105
0.14
0.112
0.114
0.15
0.12
0.122
0.095
0.23
0.12
0.13
0.13
0.15
0.184
0.175
0.252
0.202
0.175
0.182
0.217
0.197
0.261
0.252
0.253
0.201
0.197
0.175
0.176
0.172
0.143
0.14
0.14
0.35
0.25
0.497
0.302
0.457
0.30366
0.456
0.4711
0.263
0.448
0.484
0.467
0.443
0.45
0.249
0.477
0.388
0.33
0.29
0.326
0.297
0.278
0.16
0.17
0.16
0.231
0.199
0.235
0.106
0.402
0.398
0.253
0.322
0.269
0.428
0.471
0.26
0.23
0.17
0.32
0.21
0.14
0.116
0.138
0.157
0.09
0.126
0.17
0.19
0.17
0.143
0.166
0.045
0.075
0.093
0.156
0.101
0.125
0.178
0.24
0.21
0.243
0.23
0.15
0.12
0.153
0.14
0.196
0.202
0.277
0.173
0.176
0.232
0.213
0.271
0.175
0.12123
0.13257
0.10635
0.21804
0.232
0.238
0.297
0.179
0.188
0.282
0.257
0.309
0.187
0.14817
0.15563
0.15625
0.26116
0.0893
0.1507
Count | 171
Note on O5: ERG: Column O of "Stove Characteristics" tab

## Pellet_Eff
Pellet Compiled Efficiency Information
Documents stove characteristics for biomass pellets.
| Country | Stove Type | Stove Type Notes | Stove Type, Standardized | Stove Grouping Assignment | Fuel Type | Fuel Type Notes | Stove Thermal Efficiency | Stove Thermal Efficiency ± | Efficiency Calc Method | Test Type | Test Phase | Emission Profile # | Stove # | Reference
| Global | Oorja stove | metal clad ceramic, forced draft | Modern | Pellet, Crop Residue, Modern, GLO | Oorja pellet fuel (Dry) | oorja biomass pellets, 9% moisture | 0.321 | - | chamber test; overall thermal efficiency, ratio of useful (in fuel) to delivered (at pot); measured via standard Water Boil Test. | Laboratory | Cold Start | 102 | 102 | Jetter et al. 2012
| Global | Oorja stove | metal clad ceramic, forced draft | Modern | Pellet, Crop Residue, Modern, GLO | Oorja pellet fuel (Wet) | oorja biomass pellets, 14% moisture | 0.301 | - | chamber test; overall thermal efficiency, ratio of useful (in fuel) to delivered (at pot); measured via standard Water Boil Test. | Laboratory | Cold Start | 103 | 103 | Jetter et al. 2012
| Global | StoveTec TLUD | batch loaded, natural draft | Modern | Pellet, Wood, Modern, GLO | wood pellet fuel (Dry) | douglas fir, 4% moisture | 0.527 | - | chamber test; overall thermal efficiency, ratio of useful (in fuel) to delivered (at pot); measured via standard Water Boil Test. | Laboratory | Cold Start | 104 | 104 | Jetter et al. 2012
| US | Mimi Moto | Non-traditional, Household, Portable, Batch loaded, Gasifier (TLUD), Fan, Solar: Panel | Unknown | Unassigned | Pellet | - | 0.468 | 0 | WBT 4.2.3 | Laboratory | Average, from WBT | <n.a.> | 418 | GACC 2016
| US | StoveTec TLUD prototype | StoveTec TLUD prototype, wood pellet fuel (Dry) | Modern | Pellet, Wood, Modern, GLO | Pellet | Wood Pellets, dry | 0.532 | 0.0425 | WBT 4.1.2, 2 Liters of water | Laboratory | Average, from WBT | <n.a.> | 419 | Jetter et al. 2012
| US | Oorja | Fan, Ceramic-lined, Gasifier (TLUD), Non-traditional | Modern | Pellet, Crop Residue, Modern, GLO | Pellet | Crop Residue Pellets, dry | 0.372 | - | WBT 4.1.2, 2 Liters of water | Laboratory | Hot Start | <n.a.> | 420 | Jetter et al. 2012
| US | Oorja | Fan, Ceramic-lined, Gasifier (TLUD), Non-traditional | Modern | Pellet, Crop Residue, Modern, GLO | Pellet | Crop Residue Pellets, dry | 0.347 | - | WBT 4.1.2, 2 Liters of water | Laboratory | Average, from WBT | <n.a.> | 421 | MacCarty et al. 2010
| US | Oorja | Fan, Ceramic-lined, Gasifier (TLUD), Non-traditional | Modern | Pellet, Crop Residue, Modern, GLO | Pellet | Oorja biomass pellets, wet | 0.325 | 0.128 | WBT 4.1.2, 2 Liters of water | Laboratory | Hot Start | <n.a.> | 422 | MacCarty et al. 2010
| US | Oorja | Fan, Ceramic-lined, Gasifier (TLUD), Non-traditional | Modern | Pellet, Crop Residue, Modern, GLO | Pellet | Oorja biomass pellets, wet | 0.313 | 0.101 | WBT 4.1.2, 2 Liters of water | Laboratory | Average, from WBT | <n.a.> | 424 | MacCarty et al. 2010
| China | Gasifier Stove | Stove A | Modern | Pellet, Wood, Modern, GLO | Pellet | pine waste pellets | 0.275 | 0.017 | WBT 4.1.2 | Field | Cold Start |  | 496 | Carter et al. 2014
| China | Gasifier Stove | Stove B | Modern | Pellet, Wood, Modern, GLO | Pellet | pine waste pellets | 0.333 | 0.008 | WBT 4.1.2 | Field | Cold Start |  | 497 | Carter et al. 2014
| China | Gasifier Stove | Stove C | Modern | Pellet, Wood, Modern, GLO | Pellet | pine waste pellets | 0.179 | 0.048 | WBT 4.1.2 | Field | Cold Start |  | 498 | Carter et al. 2014
| China | Gasifier Stove | Stove D | Modern | Pellet, Wood, Modern, GLO | Pellet | pine waste pellets | 0.237 | 0.016 | WBT 4.1.2 | Field | Cold Start |  | 499 | Carter et al. 2014
| All Values - Wood Pellets | [5 empty] | Wood Pellets
| 0.527 |  |  |  |  | Median | 0.3085
| 0.468 |  |  |  |  | Q1 | 0.241
| 0.532 |  |  |  |  | Min | 0.131
| 0.4895 |  |  |  |  | Max | 0.5745
| 0.532 |  |  |  |  | Q3 | 0.48413
| 0.5745 |  |  |  |  | Whisker + | 0.090375
| 0.292 |  |  |  |  | Whisker - | 0.11
0.275
| 0.333 | [5 empty] | Biomass Pellets
| 0.179 |  |  |  |  | Median | 0.325
| 0.237 |  |  |  |  | Q1 | 0.313
| 0.258 |  |  |  |  | Min | 0.197
| 0.341 |  |  |  |  | Max | 0.453
| 0.325 |  |  |  |  | Q3 | 0.372
| 0.227 |  |  |  |  | Whisker + | 0.081
| 0.131 |  |  |  |  | Whisker - | 0.116
0.253
0.221
Count | 18
All Values - Biomass Pellets
0.321
0.372
0.347
0.325
0.197
0.453
0.313
0.212
0.414
Count | 9
Note on O5: ERG: Column O of "Stove Characteristics" tab

## Crop_Eff
Crop Residue Compiled Efficiency Information
Documents stove characteristics for crop residues.
| Country | Stove Type | Stove Type Notes | Stove Type, Standardized | Stove Grouping Assignment | Fuel Type | Fuel Type Notes | Stove Thermal Efficiency | Stove Thermal Efficiency ± | Efficiency Calc Method | Test Type | Test Phase | Emission Profile # | Stove # | Reference
|  | Traditional Mud Stove | This is a simple `U' shaped heavy stove for a single pot made by households with locally available clay and coated with cowdung clay mixture. | Traditional | Crop Residue, Traditional, IN | Crop Residues | Crop resiude types include rice, wheat, cotton, maize, millet, sugarcane, jute, rapeseed, mustard, groundnut | 0.11 | - | Tests from mustard stalk and and rice straw, both biomass species tested twice in lab | Laboratory | - | 2 | 2 | Singh et al. 2014a
| India | Traditional Mud Stove | This is a simple `U' shaped heavy stove for a single pot made by households with locally available clay and coated with cowdung clay mixture. | Traditional | Crop Residue, Traditional, IN | Crop Residue (Mustard) | Mustard Stalk - left in the field after main crop product has been extracted | 0.124 | 0.01 | Fuel stove combinations tested at least three times in lab | Laboratory | Average, from WBT | 17 | 17 | Smith et al. 2000
| India | Improved Metal Stove | This is a portable metal non-chimney woodstove with a single pothole developed in 1983 by Central Power Research Institute (CPRI), Bangalore, India. In 1991, the stove was brought under Indian standards | Improved | Crop Residue, Improved, IN | Crop Residue (Mustard) | Mustard Stalk - left in the field after main crop product has been extracted | 0.217 | 0.016 | Fuel stove combinations tested at least three times in lab | Laboratory | Average, from WBT | 18 | 18 | Smith et al. 2000
| India | Improved Vented Mud Stove | This is a two-pot cookstove with chimney, called the Nada chulha. A tunnel connects the fire box to the second pot hole and to a chimney. Since two pot holes are provided two things can be cooked on it at the same time with only one fire. | Improved | Crop Residue, Improved, IN | Crop Residue (Mustard) | Mustard Stalk - left in the field after main crop product has been extracted | 0.135 | 0.005 | Fuel stove combinations tested at least three times in lab | Laboratory | Average, from WBT | 19 | 19 | Smith et al. 2000
| India | Improved Vented Ceramic Stove | This is also a two-pot cookstove with chimney. Made of a ceramic lining with mud coating, this stove was developed at the Central Glass and Ceramic Research Institute, Khirja, Uttar Pradesh, which is one of the Technical Back-up Units of the national improved stove program. | Improved | Crop Residue, Improved, IN | Crop Residue (Mustard) | Mustard Stalk - left in the field after main crop product has been extracted | 0.185 | 0.008 | Fuel stove combinations tested at least three times in lab | Laboratory | Average, from WBT | 20 | 20 | Smith et al. 2000
| India | Traditional Mud Stove | This is a simple `U' shaped heavy stove for a single pot made by households with locally available clay and coated with cowdung clay mixture. | Traditional | Crop Residue, Traditional, IN | Crop Residue (Rice) | Rice Straw - left in the field after main crop product has been extracted | 0.098 | 0.011 | Fuel stove combinations tested at least three times in lab | Laboratory | Average, from WBT | 21 | 21 | Smith et al. 2000
| India | Improved Vented Mud Stove | This is a two-pot cookstove with chimney, called the Nada chulha. A tunnel connects the fire box to the second pot hole and to a chimney. Since two pot holes are provided two things can be cooked on it at the same time with only one fire. | Improved | Crop Residue, Improved, IN | Crop Residue (Rice) | Rice Straw - left in the field after main crop product has been extracted | 0.105 | 0.01 | Fuel stove combinations tested at least three times in lab | Laboratory | Average, from WBT | 22 | 22 | Smith et al. 2000
| China | brick stove with flue | brick stove with flue | Traditional | Crop Residue, Traditional, CN | maize | dried corn stalks | 0.11 | 0.0187 | Overall thermal efficiency, Emission factors were obtained using the `water boiling test', a procedure developed as a standard international method to compare the efficiencies of different stoves. The fuel/stove combination was tested in a simulated village kitchen house at Tsinghua University's rural campus about 50 km from Beijing. Three successful tests with complete burn cycles were conducted for each fuel/stove combination. Burn cycles ranged from 35-50 minutes except for coal which allowed for slow initial burn phase. Airborne products of combustion were collected from up-stream to down-stream of the sampling train using a stainless-steel probe, filter holder, pump, and clean Tedlar bag. For stoves with a flue, the probe was inserted into the flue; for those with no flue, stoves were placed under a hood built for the test and the probe place inside a hood exhaust duct. Practitioners assume that these data are representative of the fuel/stove combination technologies in rural China. | Simulated Field | Average, from WBT | 52 | 52 | Zhang et al. 2000
| China | improved brick stove with flue | improved brick stove with flue | Improved | Crop Residue, Improved, CN | maize | dried corn stalks | 0.1909 | 0.015272 | Overall thermal efficiency, Emission factors were obtained using the `water boiling test', a procedure developed as a standard international method to compare the efficiencies of different stoves. The fuel/stove combination was tested in a simulated village kitchen house at Tsinghua University's rural campus about 50 km from Beijing. Three successful tests with complete burn cycles were conducted for each fuel/stove combination. Burn cycles ranged from 35-50 minutes except for coal which allowed for slow initial burn phase. Airborne products of combustion were collected from up-stream to down-stream of the sampling train using a stainless-steel probe, filter holder, pump, and clean Tedlar bag. For stoves with a flue, the probe was inserted into the flue; for those with no flue, stoves were placed under a hood built for the test and the probe place inside a hood exhaust duct. Practitioners assume that these data are representative of the fuel/stove combination technologies in rural China. | Simulated Field | Average, from WBT | 53 | 53 | Zhang et al. 2000
| China | improved brick stove with flue | improved brick stove with flue | Improved | Crop Residue, Improved, CN | wheat residue | dried wheat stalks | 0.154 | 0.01232 | Overall thermal efficiency, Emission factors were obtained using the `water boiling test', a procedure developed as a standard international method to compare the efficiencies of different stoves. The fuel/stove combination was tested in a simulated village kitchen house at Tsinghua University's rural campus about 50 km from Beijing. Three successful tests with complete burn cycles were conducted for each fuel/stove combination. Burn cycles ranged from 35-50 minutes except for coal which allowed for slow initial burn phase. Airborne products of combustion were collected from up-stream to down-stream of the sampling train using a stainless-steel probe, filter holder, pump, and clean Tedlar bag. For stoves with a flue, the probe was inserted into the flue; for those with no flue, stoves were placed under a hood built for the test and the probe place inside a hood exhaust duct. Practitioners assume that these data are representative of the fuel/stove combination technologies in rural China. | Simulated Field | Average, from WBT | 60 | 60 | Zhang et al. 2000
| Global | Belonio | batch loaded, forced draft | Improved | Crop Residue, Improved, GLO | rice hull fuel (Dry) | dried rice hulls, 11% moisture | 0.428 | - | chamber test; overall thermal efficiency, ratio of useful (in fuel) to delivered (at pot); measured via standard Water Boil Test. | Laboratory | Cold Start | 98 | 98 | Jetter et al. 2012
| Global | Belonio | batch loaded, forced draft | Improved | Crop Residue, Improved, GLO | rice hull fuel (Wet) | dried rice hulls, 18% moisture | 0.432 | - | chamber test; overall thermal efficiency, ratio of useful (in fuel) to delivered (at pot); measured via standard Water Boil Test. | Laboratory | Cold Start | 99 | 99 | Jetter et al. 2012
| Global | Mayon Turbo | steel construction | Improved | Crop Residue, Improved, GLO | rice hull fuel (Dry) | dried rice hulls, 11% moisture | 0.293 | - | chamber test; overall thermal efficiency, ratio of useful (in fuel) to delivered (at pot); measured via standard Water Boil Test. | Laboratory | Cold Start | 100 | 100 | Jetter et al. 2012
| Global | Mayon Turbo | steel construction | Improved | Crop Residue, Improved, GLO | rice hull fuel (Wet) | dried rice hulls, 18% moisture | 0.288 | - | chamber test; overall thermal efficiency, ratio of useful (in fuel) to delivered (at pot); measured via standard Water Boil Test. | Laboratory | Cold Start | 101 | 101 | Jetter et al. 2012
| Global | Jinqilin CKQ-80I | large metal, with flue, gasifier design, forced draft | Improved | Crop Residue, Improved, GLO | corn cob fuel (Dry) | dried corn cob, 9% moisture | 0.098 | - | chamber test; overall thermal efficiency, ratio of useful (in fuel) to delivered (at pot); measured via standard Water Boil Test. | Laboratory | Cold Start | 105 | 105 | Jetter et al. 2012
| Global | Jinqilin CKQ-80I | large metal, with flue, gasifier design, forced draft | Improved | Crop Residue, Improved, GLO | corn cob fuel (Wet) | dried corn cob, 30% moisture | 0.089 | - | chamber test; overall thermal efficiency, ratio of useful (in fuel) to delivered (at pot); measured via standard Water Boil Test. | Laboratory | Cold Start | 106 | 106 | Jetter et al. 2012
| TCD | - | CeTAmb stove | Traditional | Crop Residue, Traditional, GLO | cropresidues | Rice Husk | 0.04 | - | Hot Start; Simmer | Lab | Cold Start | <n.a.> | 425 | Collivignarelli et al. 2010
| TCD | - | Ganoum traditional stove | Traditional | Crop Residue, Traditional, GLO | cropresidues | Doum nut | 0.18 | - | Hot Start; Simmer | Lab | Cold Start | <n.a.> | 426 | Collivignarelli et al. 2010
| VNM | Rua | - | Unknown | Unassigned | cropresidues | Rice husk. Load of 1.3-1.5kg per batch. | 0.176 | - | Modified WBT 4.2.2. | Lab | Average | <n.a.> | 427 | GACC 2016
| All Values - Crop | [5 empty] | Crop
| 0.11 |  |  |  |  | Median | 0.14
| 0.124 |  |  |  |  | Q1 | 0.11
| 0.217 |  |  |  |  | Min | 0.04
| 0.135 |  |  |  |  | Max | 0.432
| 0.185 |  |  |  |  | Q3 | 0.1909
| 0.098 |  |  |  |  | Whisker + | 0.2411
| 0.105 |  |  |  |  | Whisker - | 0.07
0.11
0.1909
0.154
0.428
0.432
0.293
0.288
0.098
0.089
0.04
0.18
0.176
0.114
0.134
0.201
0.233
0.13
0.14
0.177
0.193
0.087
0.109
0.095
0.115
0.0913
0.1287
0.17563
0.20617
0.14168
0.16632
Count | 37
Note on O5: ERG: Column O of "Stove Characteristics" tab

## LPG_Eff
LPG Compiled Efficiency Information
Documents stove characteristics for LPG.
| Country | Stove Type | Stove Type Notes | Fuel Type | Stove Type, Standardized | Stove Grouping Assignment | Fuel Type Notes | Stove Thermal Efficiency | Stove Thermal Efficiency ± | Efficiency Calc Method | Test Type | Test Phase | Emission Profile # | Stove # | Reference
| India | LPG Stove | LPG stoves are commonly used by urban families. There are two types of LPG stoves, with single and double burners, for household cooking. The stove tested in the present study is a single-burner model with standards specified by Indian standards | LPG | Modern | LPG, Modern, IN | LPG is marketed by Indian Oil Corporation and Bharat Petroleum under the names of "Indane" and "Bharat" in 14.2 kg cylinders. It typically consists of about 80% butane and 20% propane. | 0.536 | 0.022 | Fuel stove combinations tested at least three times in lab | Laboratory | Average, from WBT | 5 | 5 | Smith et al. 2000
| India | LPG Stove | Supreme’ make stainless steel 4 burner stove and 5 kg mini cylinder | LPG | Modern | LPG, Modern, IN | 21% LPG from natural gas; 79% LPG from crude oil | 0.57 | - | thermal efficiencies and fuel consumption rate of cook stoves were determined using standard water boiling test (WBT) using the following simple equations | Laboratory | Average, from WBT | 28 | 28 | Singh et al. 2014a
| China | infrared gas stove without flue | infrared gas stove without flue | LPG | Modern | LPG, Modern, CN | product of petroleum refining, is available in bottles and is in gaseous form under normal atmospheric conditions | 0.4213 | 0.088473 | Overall thermal efficiency, Emission factors were obtained using the `water boiling test', a procedure developed as a standard international method to compare the efficiencies of different stoves. The fuel/stove combination was tested in a simulated village kitchen house at Tsinghua University's rural campus about 50 km from Beijing. Three successful tests with complete burn cycles were conducted for each fuel/stove combination. Burn cycles ranged from 35-50 minutes except for coal which allowed for slow initial burn phase. Airborne products of combustion were collected from up-stream to down-stream of the sampling train using a stainless-steel probe, filter holder, pump, and clean Tedlar bag. For stoves with a flue, the probe was inserted into the flue; for those with no flue, stoves were placed under a hood built for the test and the probe place inside a hood exhaust duct. Practitioners assume that these data are representative of the fuel/stove combination technologies in rural China. | Simulated Field | Average, from WBT | 50 | 50 | Zhang et al. 2000
| China | traditional gas stove without flue | traditional gas stove without flue | LPG | Modern | LPG, Modern, CN | product of petroleum refining, is available in bottles and is in gaseous form under normal atmospheric conditions | 0.5369 | 0.010738 | Overall thermal efficiency, Emission factors were obtained using the `water boiling test', a procedure developed as a standard international method to compare the efficiencies of different stoves. The fuel/stove combination was tested in a simulated village kitchen house at Tsinghua University's rural campus about 50 km from Beijing. Three successful tests with complete burn cycles were conducted for each fuel/stove combination. Burn cycles ranged from 35-50 minutes except for coal which allowed for slow initial burn phase. Airborne products of combustion were collected from up-stream to down-stream of the sampling train using a stainless-steel probe, filter holder, pump, and clean Tedlar bag. For stoves with a flue, the probe was inserted into the flue; for those with no flue, stoves were placed under a hood built for the test and the probe place inside a hood exhaust duct. Practitioners assume that these data are representative of the fuel/stove combination technologies in rural China. | Simulated Field | Average, from WBT | 51 | 51 | Zhang et al. 2000
| Nepal | LPG Stove | no further information | LPG | Modern | LPG, Modern, GLO | calorific value = 44 MJ/kg | 0.5315 | - | thermal efficiency, water boil test (no standardized method mentioned) | Unknown | Average | <n.a.> | <n.a.> | CES 2001
| Burkina Faso | LPG Stove Télia n°2 | Non-traditional, Household, Portable, Batch loaded, Pot skirt | LPG | Improved | LPG, Modern, GLO | High power thermal efficiency | 0.49247 | - | WBT 4.2.3 | Laboratory | Average, from WBT | <n.a.> | 397 | GACC 2016
| US | A single-burner mass-produced camping stove fueled by a small 1-pound propane cylinder. | 0 | LPG | Modern | LPG, Modern, GLO | High power thermal efficiency | 0.67662 | - | WBT-3.0, 5 Liters Boiled | Laboratory | Average, from WBT | <n.a.> | 398 | GACC 2016
| Chad | Gas Stove | Non-traditional | LPG | Modern | LPG, Modern, GLO | High power thermal efficiency | 0.75 | - | Water Boil Test | Laboratory | Hot Start | <n.a.> | 399 | GACC 2016
| Chad | Gas Stove | Non-traditional | LPG | Modern | LPG, Modern, GLO | High power thermal efficiency | 0.61 | - | Water Boil Test | Laboratory | Cold Start | <n.a.> | 400 | GACC 2016
| Global | Canister stove | Liquid/gas fuels | Propane | Modern | LPG, Modern, GLO | from U.S. domestic supply | 0.69 | - | specific consumption (g), 2003 University of California-Berkeley revised Water Boiling Test Versoin 3.0 | Laboratory | "to complete the WBT" | 143 | 143 | MacCarty et al. 2010
| China | LPG traditional stove without flue | - | LPG | Modern | LPG, Modern, CN | - | 0.4522 | 0.0226 | - | - | - | <n.a.> | 415 | Zhang et al. 2000
|  | All Values | [5 empty] | LPG
|  | 0.514 |  |  |  |  | Median | 0.5315
|  | 0.536 |  |  |  |  | Q1 | 0.48364
|  | 0.558 |  |  |  |  | Min | 0.33283
|  | 0.33283 |  |  |  |  | Max | 0.75
|  | 0.4213 |  |  |  |  | Q3 | 0.564
|  | 0.50977 |  |  |  |  | Whisker + | 0.186
|  | 0.5369 |  |  |  |  | Whisker - | 0.15081
0.52616
0.54764
0.5315
0.57
0.49247
0.67662
0.75
0.61
0.69
0.4522
0.4296
0.4748
| Count | 19
Note on O5: ERG: Column O of "Stove Characteristics" tab

## Ethanol_Eff
Ethanol Compiled Efficiency Information
Documents stove characteristics for ethanol.
| Country | Stove Type | Stove Type Notes | Fuel Type | Stove Type, Standardized | Stove Grouping Assignment | Fuel Type Notes | Stove Thermal Efficiency | Stove Thermal Efficiency ± | Efficiency Calc Method | Test Type | Test Phase | Emission Profile # | Stove # | Reference
| India | - | - | Ethanol from Sugarcane | Modern | Ethanol, Modern, IN | - | 0.53 | - | - | - | - | 31 | 31 | Aprovecho Research Center 2009
| Global | Ethanol | Liquid/gas fuels | Ethanol | Modern | Ethanol, Modern, GLO | from U.S. domestic supply | <n.a.> | - | specific consumption (g), 2003 University of California-Berkeley revised Water Boiling Test Versoin 3.0 | Laboratory | "to complete the WBT" | 144 | 144 | MacCarty et al. 2010
| US | KIKE Green Cook KD1 | Household, Portable, Non-traditional | Ethanol | Modern | Ethanol, Modern, GLO | High power thermal efficiency | 0.43 | - | WBT 4.2.3 using a 7L aluminum pot. 2 test replicates were used to calculate high power and low power PM, and Indoor emissions PM sub-tiers. All other sub-tiers are based off of 4 test replicates. | Laboratory | Average, from WBT | <n.a.> | 401 | GACC 2016
| Kenya | Bio Moto | Household, Institutional, Portable, Heating, Multiple burners, Prototype, Non-traditional | Ethanol | Modern | Ethanol, Modern, Kenya | Boiling point 66 degrees C. Density 0.8230 g/mL. | 0.395 | - | WBT version 4.2.2 | Laboratory | Average, from WBT | <n.a.> | 402 | GACC 2016
| Kenya | Moto Safi | Non-traditional, Household, Portable, Batch loaded | Ethanol | Modern | Ethanol, Modern, Kenya | Ethanol gel fuel, packaged in transparent 5L plastic bottles. | 0.515 | - | Water Boiling Tests was done using a Portable Emissions Monitor (PEMS) in accordance with WBT Version 4.2.2. | Laboratory | Average, from WBT | <n.a.> | 403 | GACC 2016
| US | Mass-produced ethanol stove tested using denatured alcohol. Results were updated when improved pot support rings resulted in cleaner emissions | Non-traditional | Ethanol | Modern | Ethanol, Modern, GLO | Ethanol/alcohol | 0.66176 | - | WBT-3.0, 5 Liters Boiled | Laboratory | Average, from WBT | <n.a.> | 404 | GACC 2016
| US | CleanCook Aluminum One-Burner (A1) | Portable, Household, Non-traditional | Ethanol | Modern | Ethanol, Modern, GLO | The fuel used was pure grain alcohol from a local liquor store with varying amounts of water added. Also, an “ideal” soot-free fuel was also used for one test. | 0.58 | - | The ethanol stoves were tested using the 2003 UCB Water Boiling Test (WBT). The first phase of each test consists of a high-power analysis in which 2.5 or 5 liters of water are brought to a boil in the standard 3 or 7 liter pots. In this case, only the 95% fuel burned in the CleanCook stove produced a high enough firepower to boil the 5 liters, so the other test series were conducted using 2.5 L of water. Each high power test was performed twice with the stove body starting cold and then again when hot. In the low power phase of the test, the 5 liters of water was simmered at about 3 degrees C below the full boiling temperature for 45 minutes. | Laboratory | Cold Start | <n.a.> | 405 | GACC 2016
| US | CleanCook Aluminum One-Burner (A1) | Portable, Household, Non-traditional | Ethanol | Modern | Ethanol, Modern, GLO | The fuel used was pure grain alcohol from a local liquor store with varying amounts of water added. Also, an “ideal” soot-free fuel was also used for one test. | 0.53 | - | The ethanol stoves were tested using the 2003 UCB Water Boiling Test (WBT). The first phase of each test consists of a high-power analysis in which 2.5 or 5 liters of water are brought to a boil in the standard 3 or 7 liter pots. In this case, only the 95% fuel burned in the CleanCook stove produced a high enough firepower to boil the 5 liters, so the other test series were conducted using 2.5 L of water. Each high power test was performed twice with the stove body starting cold and then again when hot. In the low power phase of the test, the 5 liters of water was simmered at about 3 degrees C below the full boiling temperature for 45 minutes. | Laboratory | Simmer | <n.a.> | 406 | GACC 2016
|  | All Values | [5 empty] | Ethanol
|  | 0.53 |  |  |  |  | Median | 0.53
|  | 0.43 |  |  |  |  | Q1 | 0.4725
|  | 0.395 |  |  |  |  | Min | 0.395
|  | 0.515 |  |  |  |  | Max | 0.66176
|  | 0.66176 |  |  |  |  | Q3 | 0.555
|  | 0.58 |  |  |  |  | Whisker + | 0.10676
|  | 0.53 |  |  |  |  | Whisker - | 0.0775
| Count | 7
Note on O5: ERG: Column O of "Stove Characteristics" tab

## Kerosene_Eff
Kerosene Compiled Efficiency Information
Documents stove characteristics for kerosene.
| Country | Stove Type | Stove Type Notes | Stove Type, Standardized | Stove Grouping Assignment | Fuel Type | Fuel Type Notes | Stove Thermal Efficiency | Stove Thermal Efficiency ± | Efficiency Calc Method | Test Type | Test Phase | Emission Profile # | Stove # | Reference
| India | Pressure Stove | Forces fuel from a tank pressurized using hand-operated pump | Improved | Kerosene, Pressure, Improved, IN | Kerosene | A middle distillate from petroleum refining, is mainly used in cities | 0.47 | 0.022 | Fuel stove combinations tested at least three times in lab | Laboratory | Average, from WBT | 6 | 6 | Smith et al. 2000
| India | Wick Stove | Cheaper kerosene device that draws fuel through multiple stranded wick with capillary action like a simple candle | Improved | Kerosene, Wick, Improved, IN | Kerosene | A middle distillate from petroleum refining, is mainly used in cities | 0.5 | 0.067 | Fuel stove combinations tested at least three times in lab | Laboratory | Average, from WBT | 7 | 7 | Smith et al. 2000
| India | - | ‘Premier’ make with 3 liter tank modified to fit pressure gauge and release valve | Modern | Kerosene, Pressure, Improved, IN | Kerosene | - | 0.47 | - | thermal efficiencies and fuel consumption rate of cook stoves were determined using standard water boiling test (WBT) using the following simple equations | Laboratory | - | 30 | 30 | Singh et al. 2014a
| China | pressure stove without flue | pressure stove without flue | Improved | Kerosene, Improved, CN | kerosene | middle distillate from petroleum refining and is in liquid form under normal atmospheric conditions | 0.4589 | 0.032123 | Overall thermal efficiency, Emission factors were obtained using the `water boiling test', a procedure developed as a standard international method to compare the efficiencies of different stoves. The fuel/stove combination was tested in a simulated village kitchen house at Tsinghua University's rural campus about 50 km from Beijing. Three successful tests with complete burn cycles were conducted for each fuel/stove combination. Burn cycles ranged from 35-50 minutes except for coal which allowed for slow initial burn phase. Airborne products of combustion were collected from up-stream to down-stream of the sampling train using a stainless-steel probe, filter holder, pump, and clean Tedlar bag. For stoves with a flue, the probe was inserted into the flue; for those with no flue, stoves were placed under a hood built for the test and the probe place inside a hood exhaust duct. Practitioners assume that these data are representative of the fuel/stove combination technologies in rural China. | Simulated Field | Average, from WBT | 48 | 48 | Zhang et al. 2000
| China | wick stove without flue | wick stove without flue | Improved | Kerosene, Improved, CN | kerosene | middle distillate from petroleum refining and is in liquid form under normal atmospheric conditions | 0.4476 | 0.031332 | Overall thermal efficiency, Emission factors were obtained using the `water boiling test', a procedure developed as a standard international method to compare the efficiencies of different stoves. The fuel/stove combination was tested in a simulated village kitchen house at Tsinghua University's rural campus about 50 km from Beijing. Three successful tests with complete burn cycles were conducted for each fuel/stove combination. Burn cycles ranged from 35-50 minutes except for coal which allowed for slow initial burn phase. Airborne products of combustion were collected from up-stream to down-stream of the sampling train using a stainless-steel probe, filter holder, pump, and clean Tedlar bag. For stoves with a flue, the probe was inserted into the flue; for those with no flue, stoves were placed under a hood built for the test and the probe place inside a hood exhaust duct. Practitioners assume that these data are representative of the fuel/stove combination technologies in rural China. | Simulated Field | Average, from WBT | 49 | 49 | Zhang et al. 2000
| Global | Kerosene | Liquid/gas fuels | Modern | Kerosene , Improved, GLO | Kerosene | from U.S. domestic supply | 0.52 | - | specific consumption (g), 2003 University of California-Berkeley revised Water Boiling Test Versoin 3.0 | Laboratory | "to complete the WBT" | 145 | 145 | MacCarty et al. 2010
| Nepal | kerosene stove | pressure stove, 01mm burner, brass tripod, one-liter capacity | Improved | Kerosene , Improved, GLO | kerosene | calorific value = 42 MJ/kg | 0.3821 | - | thermal efficiency, water boil test (no standardized method mentioned) | Unknown | Average | <n.a.> | <n.a.> | CES 2001
| Nepal | kerosene stove | wick fed, down tank, one-liter capacity | Improved | Kerosene , Improved, GLO | Kerosene | calorific value = 42 MJ/kg | 0.3737 | - | thermal efficiency, water boil test (no standardized method mentioned) | Unknown | Average | <n.a.> | <n.a.> | CES 2001
| US | 8-wick non-pressurized kerosene stove. | Wick, Non-traditional | Improved | Kerosene , Improved, GLO | Kerosene | Kerosene | 0.51597 | - | WBT-3.0, 5 Liters Boiled | Laboratory | Average, from WBT | <n.a.> | 407 | GACC 2016
| Kenya | Wick Stove | Wick, Non-traditional | Improved | Kerosene, Improved, Kenya | Kerosene | Kerosene, Density: 788kg/m3; Flash point: 45.5C; Viscosity: 2.4mm^2s^-1; Water: <0.05% | 0.53 | - | WBT-3.0, High Power, Cold Start; 45 minute simmer, Boil 1L of Water | Laboratory | Hot Start | <n.a.> | 408 | GACC 2016
| Kenya | Wick Stove | Wick, Non-traditional | Improved | Kerosene, Improved, Kenya | Kerosene | Kerosene, Density: 788kg/m3; Flash point: 45.5C; Viscosity: 2.4mm^2s^-1; Water: <0.05% | 0.5 | - | WBT-3.0, High Power, Cold Start; 45 minute simmer, Boil 1L of Water | Laboratory | Cold Start | <n.a.> | 409 | GACC 2016
|  | All Values | [5 empty] | Kerosene
|  | 0.448 |  |  |  |  | Median | 0.47
|  | 0.47 |  |  |  |  | Q1 | 0.4403
|  | 0.492 |  |  |  |  | Min | 0.3737
|  | 0.5 |  |  |  |  | Max | 0.567
|  | 0.433 |  |  |  |  | Q3 | 0.5
|  | 0.567 |  |  |  |  | Whisker + | 0.067
|  | 0.47 |  |  |  |  | Whisker - | 0.0666
0.4589
0.42678
0.49102
0.4476
0.41627
0.47893
0.52
0.3821
0.3737
0.51597
0.53
0.5
| Count | 19
Note on O5: ERG: Column O of "Stove Characteristics" tab

## Biogas_Eff
Biogas Compiled Efficiency Information
Documents stove characteristics for biogas.
| Country | Stove Type | Stove Type Notes | Fuel Type | Stove Type, Standardized | Stove Grouping Assignment | Fuel Type Notes | Stove Thermal Efficiency | Stove Thermal Efficiency ± | Efficiency Calc Method | Test Type | Test Phase | Emission Profile # | Stove # | Reference
| India | Biogas Stove | A two-burner model was used for study, but only one burner was operated during the test. | Biogas | Modern | Biogas, Modern, IN | Biogas is a relatively clean gaseous fuel produced mainly from cattle dung and other animal waste in anaerobic digesters. It typically consists of about 60 % methane, 30 % CO2 and 2 % H2 with traces of ammonia, nitrogen, and hydrogen sulfide. Widespread dissemination of biogas plants began in 1981 through the National Project on Biogas development (Ramana 1991). Since several animals are needed to supply for each biogas plant, biogas stoves are mainly found in rural areas | 0.574 | 0.005 | Fuel stove combinations tested at least three times in lab | Laboratory | Average, from WBT | 4 | 4 | Smith et al. 2000
| India | metal biogas stove | metal biogas stove | Biogas from Dung | Modern | Biogas, Modern, IN | Biogas is naturally generated from ‘methanogens’ i.e. methane producing bacteria in the process of bio-degradation of organic material under anaerobic conditions. | 0.55 | - | thermal efficiencies and fuel consumption rate of cook stoves were determined using standard water boiling test (WBT) using the following simple equations | Laboratory | - | 32 | 32 | Singh et al. 2014a
| Nepal | biogas stove | no further information | biogas | Modern | Biogas, Modern, GLO | calorific value = 22 kJ/Liter | 0.494 | - | thermal efficiency, water boil test (no standardized method mentioned) | Perfectly Controlled | Average | <n.a.> | <n.a.> | CES 2001
| Nepal | biogas stove | no further information | biogas | Modern | Biogas, Modern, GLO | calorific value = 22 kJ/Liter | 0.438 | - | thermal efficiency, water boil test (no standardized method mentioned) | Semi-controlled | Average | <n.a.> | <n.a.> | CES 2001
| Nepal | biogas stove | no further information | biogas | Modern | Biogas, Modern, GLO | calorific value = 22 kJ/Liter | 0.3236 | - | thermal efficiency, water boil test (no standardized method mentioned) | Uncontrolled | Average | <n.a.> | <n.a.> | CES 2001
|  | All Values | [5 empty] | Biogas
|  | 0.569 |  |  |  |  | Median | 0.55
|  | 0.574 |  |  |  |  | Q1 | 0.466
|  | 0.579 |  |  |  |  | Min | 0.3236
|  | 0.55 |  |  |  |  | Max | 0.579
|  | 0.494 |  |  |  |  | Q3 | 0.5715
|  | 0.438 |  |  |  |  | Whisker + | 0.0075
|  | 0.3236 |  |  |  |  | Whisker - | 0.1424
| Count | 7
Note on O5: ERG: Column O of "Stove Characteristics" tab

## Coal_Eff
Coal Compiled Efficiency Information
Documents stove characteristics for coal.
| Country | Stove Type | Stove Type Notes | Stove Type, Standardized | Stove Grouping Assignment | Fuel Type | Fuel Type Notes | Stove Thermal Efficiency | Stove Thermal Efficiency ± | Efficiency Calc Method | Test Type | Test Phase | Emission Profile # | Stove # | Reference
| India | metal ‘angethi’ made locally | metal ‘angethi’ made locally | Improved | Coal, Angethi, India | Hard Coal | open cast mine | 0.155 | - | thermal efficiencies and fuel consumption rate of cook stoves were determined using standard water boiling test (WBT) using the following simple equations | Laboratory | Average, from WBT | 27 | 27 | Singh et al. 2014a
| China | Metal stove with flue | metal coal stove with a flue | Improved | Honeycomb Coal, Improved, CN | Shanxi honeycomb coal briquette | Unprocessed coal, obtained from a specific coal mine in Shanxi Province, sun-dried, and stored in a large storage room for at least 4 weeks prior to use; honeycomb briquettes are made of coal powder and clay and named so due to their honeycomb-like shape. | 0.4406 | - | Overall thermal efficiency, Emission factors were obtained using the `water boiling test', a procedure developed as a standard international method to compare the efficiencies of different stoves. The fuel/stove combination was tested in a simulated village kitchen house at Tsinghua University's rural campus about 50 km from Beijing. Three successful tests with complete burn cycles were conducted for each fuel/stove combination. Burn cycles ranged from 35-50 minutes except for coal which allowed for slow initial burn phase. Airborne products of combustion were collected from up-stream to down-stream of the sampling train using a stainless-steel probe, filter holder, pump, and clean Tedlar bag. For stoves with a flue, the probe was inserted into the flue; for those with no flue, stoves were placed under a hood built for the test and the probe place inside a hood exhaust duct. Practitioners assume that these data are representative of the fuel/stove combination technologies in rural China. | Simulated Field | Average, from WBT | 35 | 35 | Zhang et al. 2000
| China | brick stove with flue | brick stove with flue | Improved | Coal Powder, Improved, CN | Coal Powder | small coal particles | 0.17 | 0.076 | Overall thermal efficiency, Emission factors were obtained using the `water boiling test', a procedure developed as a standard international method to compare the efficiencies of different stoves. The fuel/stove combination was tested in a simulated village kitchen house at Tsinghua University's rural campus about 50 km from Beijing. Three successful tests with complete burn cycles were conducted for each fuel/stove combination. Burn cycles ranged from 35-50 minutes except for coal which allowed for slow initial burn phase. Airborne products of combustion were collected from up-stream to down-stream of the sampling train using a stainless-steel probe, filter holder, pump, and clean Tedlar bag. For stoves with a flue, the probe was inserted into the flue; for those with no flue, stoves were placed under a hood built for the test and the probe place inside a hood exhaust duct. Practitioners assume that these data are representative of the fuel/stove combination technologies in rural China. | Simulated Field | Average, from WBT | 36 | 36 | Zhang et al. 2000
| China | Metal stove with flue | Metal stove with flue | Improved | Coal Briquette, Improved, CN | coal briquette | coal powder is washed, dried, and pressed into briquettes or balls | 0.2723 | 0.095305 | Overall thermal efficiency, Emission factors were obtained using the `water boiling test', a procedure developed as a standard international method to compare the efficiencies of different stoves. The fuel/stove combination was tested in a simulated village kitchen house at Tsinghua University's rural campus about 50 km from Beijing. Three successful tests with complete burn cycles were conducted for each fuel/stove combination. Burn cycles ranged from 35-50 minutes except for coal which allowed for slow initial burn phase. Airborne products of combustion were collected from up-stream to down-stream of the sampling train using a stainless-steel probe, filter holder, pump, and clean Tedlar bag. For stoves with a flue, the probe was inserted into the flue; for those with no flue, stoves were placed under a hood built for the test and the probe place inside a hood exhaust duct. Practitioners assume that these data are representative of the fuel/stove combination technologies in rural China. | Simulated Field | Average, from WBT | 40 | 40 | Zhang et al. 2000
| China | Metal stove without flue | Metal stove without flue | Improved | Coal Briquette, Improved, CN | coal briquette | coal powder is washed, dried, and pressed into briquettes or balls | 0.3711 | 0.011133 | Overall thermal efficiency, Emission factors were obtained using the `water boiling test', a procedure developed as a standard international method to compare the efficiencies of different stoves. The fuel/stove combination was tested in a simulated village kitchen house at Tsinghua University's rural campus about 50 km from Beijing. Three successful tests with complete burn cycles were conducted for each fuel/stove combination. Burn cycles ranged from 35-50 minutes except for coal which allowed for slow initial burn phase. Airborne products of combustion were collected from up-stream to down-stream of the sampling train using a stainless-steel probe, filter holder, pump, and clean Tedlar bag. For stoves with a flue, the probe was inserted into the flue; for those with no flue, stoves were placed under a hood built for the test and the probe place inside a hood exhaust duct. Practitioners assume that these data are representative of the fuel/stove combination technologies in rural China. | Simulated Field | Average, from WBT | 41 | 41 | Zhang et al. 2000
| China | metal stove with flue | metal stove with flue | Improved | Coal Powder, Improved, CN | Coal Powder | small coal particles | 0.1764 | 0.1323 | Overall thermal efficiency, Emission factors were obtained using the `water boiling test', a procedure developed as a standard international method to compare the efficiencies of different stoves. The fuel/stove combination was tested in a simulated village kitchen house at Tsinghua University's rural campus about 50 km from Beijing. Three successful tests with complete burn cycles were conducted for each fuel/stove combination. Burn cycles ranged from 35-50 minutes except for coal which allowed for slow initial burn phase. Airborne products of combustion were collected from up-stream to down-stream of the sampling train using a stainless-steel probe, filter holder, pump, and clean Tedlar bag. For stoves with a flue, the probe was inserted into the flue; for those with no flue, stoves were placed under a hood built for the test and the probe place inside a hood exhaust duct. Practitioners assume that these data are representative of the fuel/stove combination technologies in rural China. | Simulated Field | Average, from WBT | 43 | 43 | Zhang et al. 2000
| China | metal stove without flue | metal stove without flue | Traditional | Coal Powder, Traditional, CN | Coal Powder | small coal particles | 0.1427 | <n.a.> | Overall thermal efficiency, Emission factors were obtained using the `water boiling test', a procedure developed as a standard international method to compare the efficiencies of different stoves. The fuel/stove combination was tested in a simulated village kitchen house at Tsinghua University's rural campus about 50 km from Beijing. Three successful tests with complete burn cycles were conducted for each fuel/stove combination. Burn cycles ranged from 35-50 minutes except for coal which allowed for slow initial burn phase. Airborne products of combustion were collected from up-stream to down-stream of the sampling train using a stainless-steel probe, filter holder, pump, and clean Tedlar bag. For stoves with a flue, the probe was inserted into the flue; for those with no flue, stoves were placed under a hood built for the test and the probe place inside a hood exhaust duct. Practitioners assume that these data are representative of the fuel/stove combination technologies in rural China. | Simulated Field | Average, from WBT | 44 | 44 | Zhang et al. 2000
| China | metal stove with flue | metal stove with flue | Traditional | Coal Powder, Traditional, CN | Coal Powder, Shanxi | Shanxi coal is lower in C and Water, and higher in Sulfur content | 0.0682 | 0.000682 | Overall thermal efficiency, Emission factors were obtained using the `water boiling test', a procedure developed as a standard international method to compare the efficiencies of different stoves. The fuel/stove combination was tested in a simulated village kitchen house at Tsinghua University's rural campus about 50 km from Beijing. Three successful tests with complete burn cycles were conducted for each fuel/stove combination. Burn cycles ranged from 35-50 minutes except for coal which allowed for slow initial burn phase. Airborne products of combustion were collected from up-stream to down-stream of the sampling train using a stainless-steel probe, filter holder, pump, and clean Tedlar bag. For stoves with a flue, the probe was inserted into the flue; for those with no flue, stoves were placed under a hood built for the test and the probe place inside a hood exhaust duct. Practitioners assume that these data are representative of the fuel/stove combination technologies in rural China. | Simulated Field | Average, from WBT | 57 | 57 | Zhang et al. 2000
| China | metal stove with flue | metal stove with flue | Improved | Honeycomb Coal, Improved, CN | honeycomb coal briquete, Shanxi | compressed briquettes made of coal powder and clay | 0.4661 | 0.037288 | Overall thermal efficiency, Emission factors were obtained using the `water boiling test', a procedure developed as a standard international method to compare the efficiencies of different stoves. The fuel/stove combination was tested in a simulated village kitchen house at Tsinghua University's rural campus about 50 km from Beijing. Three successful tests with complete burn cycles were conducted for each fuel/stove combination. Burn cycles ranged from 35-50 minutes except for coal which allowed for slow initial burn phase. Airborne products of combustion were collected from up-stream to down-stream of the sampling train using a stainless-steel probe, filter holder, pump, and clean Tedlar bag. For stoves with a flue, the probe was inserted into the flue; for those with no flue, stoves were placed under a hood built for the test and the probe place inside a hood exhaust duct. Practitioners assume that these data are representative of the fuel/stove combination technologies in rural China. | Simulated Field | Average, from WBT | 58 | 58 | Zhang et al. 2000
| China | metal stove with flue | metal stove with flue | Traditional | Coal Powder, Traditional, CN | Coal Powder | soak unprocessed coal in water for 24 hours, sun dried | 0.0931 | 0.007448 | Overall thermal efficiency, Emission factors were obtained using the `water boiling test', a procedure developed as a standard international method to compare the efficiencies of different stoves. The fuel/stove combination was tested in a simulated village kitchen house at Tsinghua University's rural campus about 50 km from Beijing. Three successful tests with complete burn cycles were conducted for each fuel/stove combination. Burn cycles ranged from 35-50 minutes except for coal which allowed for slow initial burn phase. Airborne products of combustion were collected from up-stream to down-stream of the sampling train using a stainless-steel probe, filter holder, pump, and clean Tedlar bag. For stoves with a flue, the probe was inserted into the flue; for those with no flue, stoves were placed under a hood built for the test and the probe place inside a hood exhaust duct. Practitioners assume that these data are representative of the fuel/stove combination technologies in rural China. | Simulated Field | Average, from WBT | 59 | 59 | Zhang et al. 2000
| China | metal | wick stove without flue | Traditional | Honeycomb Coal, Traditional, CN | Honeycomb coal | - | 0.2341 | 2.58% | Overall thermal efficiency, Emission factors were obtained using the `water boiling test', a procedure developed as a standard international method to compare the efficiencies of different stoves. The fuel/stove combination was tested in a simulated village kitchen house at Tsinghua University's rural campus about 50 km from Beijing. Three successful tests with complete burn cycles were conducted for each fuel/stove combination. Burn cycles ranged from 35-50 minutes except for coal which allowed for slow initial burn phase. Airborne products of combustion were collected from up-stream to down-stream of the sampling train using a stainless-steel probe, filter holder, pump, and clean Tedlar bag. For stoves with a flue, the probe was inserted into the flue; for those with no flue, stoves were placed under a hood built for the test and the probe place inside a hood exhaust duct. Practitioners assume that these data are representative of the fuel/stove combination technologies in rural China. | Simulated Field | Average, from WBT | 398 | 413 | Zhang et al. 2000
| China | metal vented | wick stove without flue | Traditional | Honeycomb Coal, Improved, CN | Honeycomb coal | - | 0.1616 | 0.97% | Overall thermal efficiency, Emission factors were obtained using the `water boiling test', a procedure developed as a standard international method to compare the efficiencies of different stoves. The fuel/stove combination was tested in a simulated village kitchen house at Tsinghua University's rural campus about 50 km from Beijing. Three successful tests with complete burn cycles were conducted for each fuel/stove combination. Burn cycles ranged from 35-50 minutes except for coal which allowed for slow initial burn phase. Airborne products of combustion were collected from up-stream to down-stream of the sampling train using a stainless-steel probe, filter holder, pump, and clean Tedlar bag. For stoves with a flue, the probe was inserted into the flue; for those with no flue, stoves were placed under a hood built for the test and the probe place inside a hood exhaust duct. Practitioners assume that these data are representative of the fuel/stove combination technologies in rural China. | Simulated Field | Average, from WBT | 399 | 414 | Zhang et al. 2000
| China | coal gas | LPG traditional stove without flue | Modern | Coal Gas, Improved, CN | Coal Gas | - | 0.4589 | 0.4522 | Overall thermal efficiency, Emission factors were obtained using the `water boiling test', a procedure developed as a standard international method to compare the efficiencies of different stoves. The fuel/stove combination was tested in a simulated village kitchen house at Tsinghua University's rural campus about 50 km from Beijing. Three successful tests with complete burn cycles were conducted for each fuel/stove combination. Burn cycles ranged from 35-50 minutes except for coal which allowed for slow initial burn phase. Airborne products of combustion were collected from up-stream to down-stream of the sampling train using a stainless-steel probe, filter holder, pump, and clean Tedlar bag. For stoves with a flue, the probe was inserted into the flue; for those with no flue, stoves were placed under a hood built for the test and the probe place inside a hood exhaust duct. Practitioners assume that these data are representative of the fuel/stove combination technologies in rural China. | Simulated Field | Average, from WBT | - | 42 | Zhang et al. 2000
|  | All Values - Coal Mix |  |  |  | All Values - Coal Powder |  |  |  |  | Coal Mix
|  | 0.155 | powder |  |  | 0.155 |  |  |  | Median | 0.1767
|  | 0.4406 | honeycomb |  |  | 0.094 |  |  |  | Q1 | 0.11109
|  | 0.094 | powder |  |  | 0.17 |  |  |  | Min | 0.0441
|  | 0.17 | powder |  |  | 0.246 |  |  |  | Max | 0.50339
|  | 0.246 | powder |  |  | 0.0441 |  |  |  | Q3 | 0.34715
|  | 0.177 | Briquette |  |  | 0.1764 |  |  |  | Whisker + | 0.15624
|  | 0.2723 | Briquette |  |  | 0.3087 |  |  |  | Whisker - | 0.066986
|  | 0.3676 | Briquette |  |  | 0.1427
|  | 0.35997 | Briquette |  |  | 0.067518 |  |  |  |  | Coal Powder
|  | 0.3711 | Briquette |  |  | 0.0682 |  |  |  | Median | 0.097274
|  | 0.38223 | Briquette |  |  | 0.068882 |  |  |  | Q1 | 0.073075
|  | 0.0441 | powder |  |  | 0.085652 |  |  |  | Min | 0.0441
|  | 0.1764 | powder |  |  | 0.0931 |  |  |  | Max | 0.3087
|  | 0.3087 | powder |  |  | 0.10055 |  |  |  | Q3 | 0.16625
|  | 0.1427 | powder |  | Count | 14 |  |  |  | Whisker + | 0.14245
|  | 0.067518 | powder | [6 empty] | Whisker - | 0.028975
|  | 0.0682 | powder |  |  | All Values - Coal Briquette
|  | 0.068882 | powder |  |  | 0.177 |  |  |  |  | Coal Briquette
|  | 0.42881 | honeycomb |  |  | 0.2723 |  |  |  | Median | 0.36379
|  | 0.4661 | honeycomb |  |  | 0.3676 |  |  |  | Q1 | 0.29422
|  | 0.50339 | honeycomb |  |  | 0.35997 |  |  |  | Min | 0.177
|  | 0.085652 | powder |  |  | 0.3711 |  |  |  | Max | 0.38223
|  | 0.0931 | powder |  |  | 0.38223 |  |  |  | Q3 | 0.37023
|  | 0.10055 | powder |  | Count | 6 |  |  |  | Whisker + | 0.012007
|  | 0.2341 | honeycomb | [6 empty] | Whisker - | 0.11722
|  | 0.1616 | honeycomb |  |  | All Values - Honeycomb
|  | 0.2083 | honeycomb |  |  | 0.4406 |  |  |  |  | Coal Honeycomb
|  | 0.2599 | honeycomb |  |  | 0.42881 |  |  |  | Median | 0.247
|  | 0.1519 | honeycomb |  |  | 0.4661 |  |  |  | Q1 | 0.18055
|  | 0.1713 | honeycomb |  |  | 0.50339 |  |  |  | Min | 0.1519
| Count | 30 |  |  |  | 0.2341 |  |  |  | Max | 0.50339
[6 empty] | 0.1616 |  |  |  | Q3 | 0.43765
[6 empty] | 0.2083 |  |  |  | Whisker + | 0.065735
[6 empty] | 0.2599 |  |  |  | Whisker - | 0.02865
0.1519
0.1713
[5 empty] | Count | 10
Note on O5: ERG: Column O of "Stove Characteristics" tab

## NG_Eff
Natural Gas Compiled Efficiency Information
Documents stove characteristics for natural gas.
| Country | Stove Type | Stove Type, Standardized | Stove Grouping Assignment | Stove Type Notes | Fuel Type | Fuel Type Notes | Stove Thermal Efficiency | Stove Thermal Efficiency ± | Efficiency Calc Method | Test Type | Test Phase | Emission Profile # | Stove # | Reference
| China | infrared gas stove without flue | Modern | Natural Gas, Modern, China | infrared gas stove without flue | natural gas | Chinese origin (84.5% CH4, 0.8% CO2, 0.7% nitrogen, and 14% NMHC (by volume) | 0.6092 | 0.006092 | Overall thermal efficiency, Emission factors were obtained using the `water boiling test', a procedure developed as a standard international method to compare the efficiencies of different stoves. The fuel/stove combination was tested in a simulated village kitchen house at Tsinghua University's rural campus about 50 km from Beijing. Three successful tests with complete burn cycles were conducted for each fuel/stove combination. Burn cycles ranged from 35-50 minutes except for coal which allowed for slow initial burn phase. Airborne products of combustion were collected from up-stream to down-stream of the sampling train using a stainless-steel probe, filter holder, pump, and clean Tedlar bag. For stoves with a flue, the probe was inserted into the flue; for those with no flue, stoves were placed under a hood built for the test and the probe place inside a hood exhaust duct. Practitioners assume that these data are representative of the fuel/stove combination technologies in rural China. | Simulated Field | Average, from WBT | 54 | 54 | Zhang et al. 2000
| China | traditional gas stove without flue | Modern | Natural Gas, Modern, China | traditional gas stove without flue | natural gas | Chinese origin (84.5% CH4, 0.8% CO2, 0.7% nitrogen, and 14% NMHC (by volume) | 0.5369 | 0.010738 | Overall thermal efficiency, Emission factors were obtained using the `water boiling test', a procedure developed as a standard international method to compare the efficiencies of different stoves. The fuel/stove combination was tested in a simulated village kitchen house at Tsinghua University's rural campus about 50 km from Beijing. Three successful tests with complete burn cycles were conducted for each fuel/stove combination. Burn cycles ranged from 35-50 minutes except for coal which allowed for slow initial burn phase. Airborne products of combustion were collected from up-stream to down-stream of the sampling train using a stainless-steel probe, filter holder, pump, and clean Tedlar bag. For stoves with a flue, the probe was inserted into the flue; for those with no flue, stoves were placed under a hood built for the test and the probe place inside a hood exhaust duct. Practitioners assume that these data are representative of the fuel/stove combination technologies in rural China. | Simulated Field | Average, from WBT | 55 | 55 | Zhang et al. 2000
| All Values - NG |  |  |  |  | NG
| 0.60311 |  |  |  | Median | 0.57537
| 0.6092 |  |  |  | Q1 | 0.53958
| 0.61529 |  |  |  | Min | 0.52616
| 0.52616 |  |  |  | Max | 0.61529
| 0.5369 |  |  |  | Q3 | 0.60768
| 0.54764 |  |  |  | Whisker + | 0.007615
Count | 6 |  |  |  | Whisker - | 0.013423
Note on O5: ERG: Column O of "Stove Characteristics" tab

## Elect_Eff
Electricity Compiled Efficiency Information
Documents stove characteristics for electric stoves.
| Country | Stove Type | Stove Type, Standardized | Stove Grouping Assignment | Stove Type Notes | Fuel Type | Fuel Type Notes | Stove Thermal Efficiency | Stove Thermal Efficiency ± | Efficiency Calc Method | Test Type | Test Phase | Emission Profile # | Stove # | Reference
| India | - | Modern | Electric, Modern, IN | 1.3 kW local made helical coil heater | Electric | Average India Electric Grid Mix | 0.67 | - | - | - | Average, from WBT | 29 | 29 | Aprovecho Research Center 2006
| Global | Induction | Modern | Electric, Modern, GLO | - | Electric | - | 0.802 | - | - | - | - | <n.a.> | 410 | Schaetzke, M. (1995); bigEE
| Global | Electric solid plate | Modern | Electric, Modern, GLO | - | Electric | - | 0.594 | - | - | - | - | <n.a.> | 411 | EC 2011
| Global | Electric radiant | Modern | Electric, Modern, GLO | - | Electric | - | 0.572 | - | - | - | - | <n.a.> | 412 | EC 2011
| All Values - Elect |  |  |  |  | Elect
| 0.67 |  |  |  | Median | 0.632
| 0.802 |  |  |  | Q1 | 0.5885
| 0.594 |  |  |  | Min | 0.572
| 0.572 |  |  |  | Max | 0.802
Count | 4 |  |  |  | Q3 | 0.703
[5 empty] | Whisker + | 0.099
[5 empty] | Whisker - | 0.0165
Note on O5: ERG: Column O of "Stove Characteristics" tab

## Char_Eff
Charcoal Compiled Efficiency Information
Documents stove characteristics for charcoal.
| Country | Stove Type | Stove Type, Standardized | Stove Grouping Assignment | Stove Type Notes | Fuel Type | Fuel Type Notes | Stove Thermal Efficiency | Stove Thermal Efficiency ± | Efficiency Calc Method | Test Type | Test Phase | Emission Profile # | Stove # | Reference
| India | metal ‘angethi’ made locally | Improved | Charcoal, Improved, IN | Charcoal | Charcoal is produced by heating wood (or any other raw biomass) in some type of kiln with limited access to air through a process called ‘carbonization’ (or ‘pyrolysis’). |  | 0.175 |  | thermal efficiencies and fuel consumption rate of cook stoves were determined using standard water boiling test (WBT) using the following simple equations | Laboratory |  | 34 | 34 | Singh et al. 2014a
| Global | GERES | Improved | Charcoal, Improved, GLO | metal clad ceramic stove | charcoal fuel(Dry) | lump charcoal, 5% moisture, made from Mexican cord wood | 0.178 | - | chamber test; overall thermal efficiency, ratio of useful (in fuel) to delivered (at pot); measured via standard Water Boil Test. | Laboratory | Cold Start | 84 | 84 | Jetter et al. 2012
| Global | GERES | Improved | Charcoal, Improved, GLO | metal clad ceramic stove | charcoal fuel (Wet) | lump charcoal, 8% moisture, made from Mexican cord wood | 0.161 | - | chamber test; overall thermal efficiency, ratio of useful (in fuel) to delivered (at pot); measured via standard Water Boil Test. | Laboratory | Cold Start | 85 | 85 | Jetter et al. 2012
| Global | Gyapa | Improved | Charcoal, Improved, Ghana | metal clad ceramic stove | charcoal fuel (Dry) | lump charcoal, 5% moisture, made from Mexican cord wood | 0.226 | - | chamber test; overall thermal efficiency, ratio of useful (in fuel) to delivered (at pot); measured via standard Water Boil Test. | Laboratory | Cold Start | 86 | 86 | Jetter et al. 2012
| Global | Gyapa | Improved | Charcoal, Improved, Ghana | metal clad ceramic stove | charcoal fuel (Wet) | lump charcoal, 8% moisture, made from Mexican cord wood | 0.225 | - | chamber test; overall thermal efficiency, ratio of useful (in fuel) to delivered (at pot); measured via standard Water Boil Test. | Laboratory | Cold Start | 87 | 87 | Jetter et al. 2012
| Global | Jiko Ceramic | Improved | Charcoal, Improved, GLO | metal clad ceramic stove | charcoal fuel (Dry) | lump charcoal, 5% moisture, made from Mexican cord wood | 0.139 | - | chamber test; overall thermal efficiency, ratio of useful (in fuel) to delivered (at pot); measured via standard Water Boil Test. | Laboratory | Cold Start | 88 | 88 | Jetter et al. 2012
| Global | Jiko Ceramic | Improved | Charcoal, Improved, GLO | metal clad ceramic stove | charcoal fuel (Wet) | lump charcoal, 8% moisture, made from Mexican cord wood | 0.146 | - | chamber test; overall thermal efficiency, ratio of useful (in fuel) to delivered (at pot); measured via standard Water Boil Test. | Laboratory | Cold Start | 89 | 89 | Jetter et al. 2012
| Global | Jiko Metal | Improved | Charcoal, Improved, GLO | small metal stove | charcoal fuel (Dry) | lump charcoal, 5% moisture, made from Mexican cord wood | 0.151 | - | chamber test; overall thermal efficiency, ratio of useful (in fuel) to delivered (at pot); measured via standard Water Boil Test. | Laboratory | Cold Start | 90 | 90 | Jetter et al. 2012
| Global | Jiko Metal | Improved | Charcoal, Improved, GLO | small metal stove | charcoal fuel (Wet) | lump charcoal, 8% moisture, made from Mexican cord wood | 0.143 | - | chamber test; overall thermal efficiency, ratio of useful (in fuel) to delivered (at pot); measured via standard Water Boil Test. | Laboratory | Cold Start | 91 | 91 | Jetter et al. 2012
| Global | KCJ Standard | Improved | Charcoal, Improved, Kenya | metal clad ceramic stove | charcoal fuel (Dry) | lump charcoal, 5% moisture, made from Mexican cord wood | 0.232 | - | chamber test; overall thermal efficiency, ratio of useful (in fuel) to delivered (at pot); measured via standard Water Boil Test. | Laboratory | Cold Start | 92 | 92 | Jetter et al. 2012
| Global | KCJ Standard | Improved | Charcoal, Improved, Kenya | metal clad ceramic stove | charcoal fuel (Wet) | lump charcoal, 8% moisture, made from Mexican cord wood | 0.244 | - | chamber test; overall thermal efficiency, ratio of useful (in fuel) to delivered (at pot); measured via standard Water Boil Test. | Laboratory | Cold Start | 93 | 93 | Jetter et al. 2012
| Global | Kenya Uhai | Improved | Charcoal, Improved, Kenya | metal clad ceramic stove | charcoal fuel (Dry) | lump charcoal, 5% moisture, made from Mexican cord wood | 0.271 | - | chamber test; overall thermal efficiency, ratio of useful (in fuel) to delivered (at pot); measured via standard Water Boil Test. | Laboratory | Cold Start | 94 | 94 | Jetter et al. 2012
| Global | Kenya Uhai | Improved | Charcoal, Improved, Kenya | metal clad ceramic stove | charcoal fuel (Wet) | lump charcoal, 8% moisture, made from Mexican cord wood | 0.256 | - | chamber test; overall thermal efficiency, ratio of useful (in fuel) to delivered (at pot); measured via standard Water Boil Test. | Laboratory | Cold Start | 95 | 95 | Jetter et al. 2012
| Global | StoveTec Charcoal | Improved | Charcoal, Improved, GLO | metal clad ceramic stove | charcoal fuel (Dry) | lump charcoal, 5% moisture, made from Mexican cord wood | 0.379 | - | chamber test; overall thermal efficiency, ratio of useful (in fuel) to delivered (at pot); measured via standard Water Boil Test. | Laboratory | Cold Start | 96 | 96 | Jetter et al. 2012
| Global | StoveTec Charcoal | Improved | Charcoal, Improved, GLO | metal clad ceramic stove | charcoal fuel (Wet) | lump charcoal, 8% moisture, made from Mexican cord wood | 0.319 | - | chamber test; overall thermal efficiency, ratio of useful (in fuel) to delivered (at pot); measured via standard Water Boil Test. | Laboratory | Cold Start | 97 | 97 | Jetter et al. 2012
| Global | Mali Charcoal | Improved | Charcoal, Improved, GLO | charcoal | charcoal | Kingsford brand charcoal | 0.175 | - | specific consumption (g), 2003 University of California-Berkeley revised Water Boiling Test Versoin 3.0 | Laboratory | "to complete the WBT" | 139 | 139 | MacCarty et al. 2010
| Global | Charcoal Stove with Skirt | Improved | Charcoal, Improved, GLO | charcoal | charcoal | Kingsford brand charcoal | 0.18 | - | specific consumption (g), 2003 University of California-Berkeley revised Water Boiling Test Versoin 3.0 | Laboratory | "to complete the WBT" | 141 | 141 | MacCarty et al. 2010
| Haiti | Traditional | Traditional | Charcoal, Traditional, GLO | unlined | Wood Charcoal | whole wood charcoal, LVH = 29.3 MJ/kg | 0.178 | 0.0335 | Thermal efficiency, modified water boil test (see Sweeney 2015) | Field | Average | 149 | 149 | Sweeney 2015
| Haiti | Improved | Improved | Charcoal, Improved, GLO | clay lined | Wood Charcoal | whole wood charcoal, LVH = 29.3 MJ/kg | 0.303 | 0.0488 | Thermal efficiency, modified water boil test (see Sweeney 2015) | Field | Average | 150 | 150 | Sweeney 2015
| Global | Cambodian traditional | Traditional | Charcoal, Traditional, GLO | see original publication for detailed description and images | Charcoal | Mangrove Charcoal, 4.95% moisture, dry basis heating value 28 MJ/Kg | 0.145 | - | standard water boil test | Laboratory | Average, from WBT | 200 | 200 | Bhattacharya et al. 2002b
| Global | Thai-bucket cookstove | Improved | Charcoal, Improved, GLO | see original publication for detailed description and images | Charcoal | Mangrove Charcoal, 4.95% moisture, dry basis heating value 28 MJ/Kg | 0.162 | - | standard water boil test | Laboratory | Average, from WBT | 201 | 201 | Bhattacharya et al. 2002b
| Global | Chinese traditional | Traditional | Charcoal, Traditional, GLO | see original publication for detailed description and images | Charcoal | Mangrove Charcoal, 4.95% moisture, dry basis heating value 28 MJ/Kg | 0.125 | - | standard water boil test | Laboratory | Average, from WBT | 202 | 202 | Bhattacharya et al. 2002b
| Global | QB Phil. charcoal= rewood | Improved | Charcoal, Improved, GLO | see original publication for detailed description and images | Charcoal | Mangrove Charcoal, 4.95% moisture, dry basis heating value 28 MJ/Kg | 0.27 | - | standard water boil test | Laboratory | Average, from WBT | 203 | 203 | Bhattacharya et al. 2002b
| Global | Phil. charcoal=wood | Improved | Charcoal, Improved, GLO | see original publication for detailed description and images | Charcoal | Mangrove Charcoal, 4.95% moisture, dry basis heating value 28 MJ/Kg | 0.215 | - | standard water boil test | Laboratory | Average, from WBT | 204 | 204 | Bhattacharya et al. 2002b
| Global | Lao improved | Improved | Charcoal, Improved, GLO | see original publication for detailed description and images | Charcoal | Mangrove Charcoal, 4.95% moisture, dry basis heating value 28 MJ/Kg | 0.165 | - | standard water boil test | Laboratory | Average, from WBT | 205 | 205 | Bhattacharya et al. 2002b
| Global | Vietnamese improved | Improved | Charcoal, Improved, GLO | see original publication for detailed description and images | Charcoal | Mangrove Charcoal, 4.95% moisture, dry basis heating value 28 MJ/Kg | 0.25 | - | standard water boil test | Laboratory | Average, from WBT | 206 | 206 | Bhattacharya et al. 2002b
| Global | Malaysian improved | Improved | Charcoal, Improved, GLO | see original publication for detailed description and images | Charcoal | Mangrove Charcoal, 4.95% moisture, dry basis heating value 28 MJ/Kg | 0.18 | - | standard water boil test | Laboratory | Average, from WBT | 207 | 207 | Bhattacharya et al. 2002b
| Global | Bang Sue stove | Improved | Charcoal, Improved, GLO | see original publication for detailed description and images | Charcoal | Mangrove Charcoal, 4.95% moisture, dry basis heating value 28 MJ/Kg | 0.182 | - | standard water boil test | Laboratory | Average, from WBT | 208 | 208 | Bhattacharya et al. 2002b
| Global | RTFD improved stove | Improved | Charcoal, Improved, GLO | cement bucket stove, conical rim | charcoal | charcoal with a moisture content of 9.8 % | 0.171 | - | standard water boil test | Laboratory | Average, from WBT | 219 | 219 | Bhattacharya et al. 2002a
| Global | RTFD improved stove | Improved | Charcoal, Improved, GLO | cement bucket stove, conical rim | charcoal | charcoal with a moisture content of 11.5 % | 0.149 | - | standard water boil test | Laboratory | Average, from WBT | 220 | 220 | Bhattacharya et al. 2002a
| Global | RTFD improved stove | Improved | Charcoal, Improved, GLO | cement bucket stove, conical rim | charcoal | charcoal with a moisture content of 14.7% | 0.147 | - | standard water boil test | Laboratory | Average, from WBT | 221 | 221 | Bhattacharya et al. 2002a
| Global | RTFD improved stove | Improved | Charcoal, Improved, GLO | cement bucket stove, conical rim | charcoal | charcoal with a moisture content of 21% | 0.101 | - | standard water boil test | Laboratory | Average, from WBT | 222 | 222 | Bhattacharya et al. 2002a
| Global | RTFD improved stove | Improved | Charcoal, Improved, GLO | cement bucket stove, conical rim | charcoal | charcoal with a moisture content of 24.5 % | 0.097 | - | standard water boil test | Laboratory | Average, from WBT | 223 | 223 | Bhattacharya et al. 2002a
| Global | EcoRecho | Improved | Charcoal, Improved, GLO | metal stove, ceramic liner | Charcoal | Grillmark natural lump charcoal-5.9% moisture | 0.316 | - | Water Boil Test | Laboratory | Average, from WBT | <n.a.> | 494 | Booker 2012
| Global | Mirak | Improved | Charcoal, Improved, GLO | improved scrap metal | Charcoal | Grillmark natural lump charcoal-5.9% moisture | 0.286 | - | Water Boil Test | Laboratory | Average, from WBT | 393 | 393 | Booker 2012
| Global | Prakti | Improved | Charcoal, Improved, GLO | insulated metal stove | Charcoal | Grillmark natural lump charcoal-5.9% moisture | 0.373 | - | Water Boil Test | Laboratory | Average, from WBT | 394 | 394 | Booker 2012
| Global | StoveTec | Improved | Charcoal, Improved, GLO | dual-fuel wood/charcoal stove | Charcoal | Grillmark natural lump charcoal-5.9% moisture | 0.305 | - | Water Boil Test | Laboratory | Average, from WBT | 395 | 395 | Booker 2012
| Global | Traditional | Traditional | Charcoal, Traditional, GLO | simple metal cookstove | Charcoal | Grillmark natural lump charcoal-5.9% moisture | 0.222 | - | Water Boil Test | Laboratory | Average, from WBT | 396 | 396 | Booker 2012
| Ghana | - | Unknown | Unassigned | - | Charcoal | - | 0.18 | - | - | - | - | <n.a.> | 417 | Afrane & Ntiamoah 2011
| All Values - Charcoal |  |  |  |  | Charcoal
| 0.178 |  |  |  | Median | 0.181
| 0.161 |  |  |  | Q1 | 0.1535
| 0.226 |  |  |  | Min | 0.097
| 0.225 |  |  |  | Max | 0.379
| 0.139 |  |  |  | Q3 | 0.25555
| 0.146 |  |  |  | Whisker + | 0.12345
| 0.151 |  |  |  | Whisker - | 0.0565
0.143
0.232
0.244
0.271
0.256
0.379
0.319
0.175
0.18
0.178
0.303
0.145
0.162
0.125
0.27
0.215
0.165
0.25
0.18
0.182
0.171
0.149
0.147
0.101
0.097
0.316
0.286
0.373
0.305
0.222
0.1445
0.2115
0.2542
0.3518
0.18
Count | 42
Note on O5: ERG: Column O of "Stove Characteristics" tab

## Dung_Eff
Dung Compiled Efficiency Information
Documents stove characteristics for dung cake.
| Country | Stove Type | Stove Type Notes | Stove Type, Standardized | Stove Grouping Assignment | Fuel Type | Fuel Type Notes | Stove Thermal Efficiency | Stove Thermal Efficiency ± | Efficiency Calc Method | Test Type | Test Phase | Emission Profile # | Stove # | Reference
| India | Traditional Mud Stove | This is a simple `U' shaped heavy stove for a single pot made by households with locally available clay and coated with cowdung clay mixture. | Traditional | Dung Cake, Traditional, IN | Dung Cake | The dung of stall fed cattle and buffaloes are converted in dung cake mainly by women by mixing the collected dung with the residual feed (e.g., straw, wood chips). | 0.085 | - | Mixture of cow and water buffalo dung tested, fuel/stove combination tested at least 3 times | Laboratory | - | 3 | 3 | Singh et al. 2014a
| India | Traditional Mud Stove | This is a simple `U' shaped heavy stove for a single pot made by households with locally available clay and coated with cowdung clay mixture. | Traditional | Dung Cake, Traditional, IN | Dung Cake | The dung of stall fed cattle and buffaloes are converted in dung cake mainly by women by mixing the collected dung with the residual feed (e.g., straw, wood chips). | 0.088 | 0.006 | Fuel stove combinations tested at least three times in lab | Laboratory | Average, from WBT | 23 | 23 | Smith et al. 2000
| India | Improved Vented Mud Stove | This is a two-pot cookstove with chimney, called the Nada chulha. A tunnel connects the fire box to the second pot hole and to a chimney. Since two pot holes are provided two things can be cooked on it at the same time with only one fire. | Improved | Dung Cake, Improved, IN | Dung Cake | The dung of stall fed cattle and buffaloes are converted in dung cake mainly by women by mixing the collected dung with the residual feed (e.g., straw, wood chips). | 0.1 | 0.002 | Fuel stove combinations tested at least three times in lab | Laboratory | Average, from WBT | 24 | 24 | Smith et al. 2000
| India | Improved Vented Ceramic Stove | This is also a two-pot cookstove with chimney. Made of a ceramic lining with mud coating, this stove was developed at the Central Glass and Ceramic Research Institute, Khirja, Uttar Pradesh, which is one of the Technical Back-up Units of the national improved stove program. | Improved | Dung Cake, Improved, IN | Dung Cake | The dung of stall fed cattle and buffaloes are converted in dung cake mainly by women by mixing the collected dung with the residual feed (e.g., straw, wood chips). | 0.128 | 0.01 | Fuel stove combinations tested at least three times in lab | Laboratory | Average, from WBT | 25 | 25 | Smith et al. 2000
| India | Hara | Hollowed out mud-lined pit often used for long-term simmering of milk | Traditional | Dung Cake, Traditional, IN | Dung Cake | The dung of stall fed cattle and buffaloes are converted in dung cake mainly by women by mixing the collected dung with the residual feed (e.g., straw, wood chips). | 0.082 | 0.013 | Fuel stove combinations tested at least three times in lab | Laboratory | Average, from WBT | 26 | 26 | Smith et al. 2000
|  | All Values | [5 empty] | Dung Cake
|  | 0.085 |  |  |  |  | Median | 0.095
|  | 0.088 |  |  |  |  | Q1 | 0.085
|  | 0.082 |  |  |  |  | Min | 0.069
|  | 0.094 |  |  |  |  | Max | 0.138
|  | 0.1 |  |  |  |  | Q3 | 0.102
|  | 0.098 |  |  |  |  | Whisker + | 0.036
|  | 0.102 |  |  |  |  | Whisker - | 0.016
0.128
0.118
0.138
0.082
0.069
0.095
| Count | 13
Note on O5: ERG: Column O of "Stove Characteristics" tab

## References
Citation | Full Reference
AED 2008 | AED (Academy for Educational Development. 2008. Fuel Efficient Stove Programs in IDP Settings - Summary Evaluation Report Darfur, Sudan (Washington, D.C.: United States Agency for International Development).
Afrane and Ntiamoah 2011 | Afrane G., and A. Ntiamoah. 2011. Comparative life cycle assessment of charcoal, biogas and LPG as cooking fuels in Ghana. Journal of Industrial Ecology. 15(4): 539-549.
Aprovecho Research Center 2006 | Aprevecho Research Center. 2006. Heat Losses in a Cook Pot at Constant Temperature. Berick, Alan.
Aprovecho Research Center 2009 | Aprovecho Research Center: Advanced Studies in Appropriate Technology Laboratory. 2009. Results of Testing of the Clean Cook Stove for Fuel Use and Carbon Emissions. Prepared for Project Gaia, Practical Action, and World Bank. By Nordica MacCarty, June 26.
Bailis et al. 2007 | Bailis, Rob, Victor Berrueta, Chaya Chengappa, Karabi Dutta, Rufus Edwards, Omar Masera, D. Still, and Kirk R. Smith. 2007. Performance Testing for Monitoring Improved Biomass Stove Interventions: Experiences of the Household Energy and Health Project. Energy for Sustainable Development 11 (2) (June).
Berrueta et al. 2008 | Berrueta, Victor, Rufus Edwards, and Omar Masera. 2008. Energy Performance of Wood-burning Cookstoves in Michoacan, Mexico. Renewable Energy: 859-870.
Bhattachary et al. 2002a | Bhattacharya, S.C., Albina, D.O., Khaing, A.M. 2002a. Effects of selected parameters on performance and emission of biomass-fired cookstoves. Biomass and Bioenergy. 23. 387-395.
Bhattacharya et al. 2002b | Bhattacharya, S.C., Albina, D.O., Salam, A.P. 2002. Emission factors of wood and charcoal-fired cookstoves. Biomass and Bioenergy. 23. 453-469.
Booker 2012 | Booker, K. 2012. Performance of Charcoal Cookstoves for Haiti Part 1: Results from the Water Boiling Test. Lawrence Berkeley National Laboratory. LBNL Paper LBNL-5021E. https://escholarship.org/uc/item/0qm438xv Accessed 25 February, 2016.
Cai 2008 | Cai, J., and Jiang, Z. 2008. Changing of energy consumption patterns from rural households to urban households in China: An example from Shaanxi Province, China. Renewable and Sustanable Energy Reviews. 12: 1667-1680.
Cao et al. 2008 | Cao, G., Zhang, X., Gong, S., and Zheng, F. 2008. Investigation on emission factors of particulate matter and gaseous pollutants from crop residue burning. Journal of Environmental Sciences. 20. 50-55.
CES 2001 | CES (Center for Energy Studies). 2001. Efficiency Measurement of Biogas, kerosene, and LPG Stoves. Submitted to: Biogas Support Program. Lilitpur, Nepal.
Clough 2012 | Clough, L. 2012. The Improved Cookstove Sector in East Africa: Experience from the Developing Energy Enterprise Programme (DEEP). GVEP International. http://www.energy4impact.org/sites/default/files/deep_cookstoves_report_lq_for_web.pdf Accessed 12 August, 2016.
Collivignarelli et al. 2010 | Collivignarelli, C., A. Mazzu, M. Vaccari, and F. Vitali. 2010. Comparison of Biomass Stoves Appropriate Technologies for Household Energy in Developing Countries. Third International Symposium on Energy from Biomass and Waste.
Dalberg 2012 | Dalberg Global Development Advisors (Dalberg). 2012. State of the Clean Cooking Energy Sector in Sub-Saharan Africa. Prepared for African Clean Cooking Energy Solutions Initiative.
Dalberg 2013 | Dalberg Global Development Advisors. 2013. India cookstoves and fuels market assessment. Global Alliance for Clean Cookstoves. www.cleancookstoves.org/resources_files/india-cookstove-and-fuels-market-assessment.pdf. Accessed 6 October 2014.
Dalberg 2014 | Dalberg Global Development Advisors. 2014. China stoves and fuels market assessment. Global Alliance for Clean Cookstoves. May presentation: preliminary findings, 19 May 2014.
Dalberg 2014 | Dalberg Global Development Advisors (Dalberg). 2014. China stoves and fuels market assessment. Global Alliance for Clean Cookstoves. May presentation: preliminary findings, 19 May 2014.
EC 2011 | EC. 2011. Preparatory Study for Ecodesign Requirements of EuPs - Lot 23: Domestic and commercial hobs and grills included when incorporated in cookers.
Energica 2009 | Energica. 2009. Pre-feasibility study for an improved cookstove project in Northern Ghana. Prepared for Danish Energy Agency. http://www.care.org/sites/default/files/documents/CC-2009-GHA-Cookstoves_Ghana.pdf. Accessed 3 June, 2016.
GACC 2014 | GACC (Global Alliance for Clean Cookstoves). 2014. Country Profiles. Available at http://cleancookstoves.org/countries/asia/china.html (Accessed October 1, 2014).
GACC 2016 | GACC (Global Alliance for Clean Cookstoves). 2016. The Clean Cooking Catalog. http://catalog.cleancookstoves.org/. Accessed 9 June, 2016.
Githiomi et al. 2012 | Githiomi, J.K., Mugendi, D.N., and Kung'u, J.B. 2012. Analysis of household energy sources and woodfuel utilisation technologies in Kiambu, Thika, and Maragwa districst of Central Kenya. Journal of Horticulture and Forestry. 4(2): 43-48.
GLSS6 2014 | GLSS6 (Ghana Statistical Service). 2014. Ghana Living Standards Survey: Round 6. Accra, Ghana. http://www.statsghana.gov.gh/glss6.html Accessed 2 December, 2016.
GREET 2008 | GREET Transportation Fuel Cycle Analysis Model, GREET 1.8b, developed by Argonne National Laboratory, Argonne, IL, released September 5, 2008. https://greet.es.anl.gov/
GSS 2012 | GSS (Ghana Statistical Service). 2012. 2010 Population and Housing Census: Summary Report of Final Results. Accra, Ghana. http://www.statsghana.gov.gh/docfiles/2010phc/Census2010_Summary_report_of_final_results.pdf Accessed 2 December, 2012
IARC 2010 | IARC (International Agency for Research on Cancer). 2010. Household use of Solid Fuels and High-Temperature Frying. Vol 95. http://monographs.iarc.fr/ENG/Monographs/vol95/mono95-6.pdf Accessed 11 April, 2016.
Jetter and Kariher 2009 | Jetter, James J., and Peter Kariher. 2009. Solid-fuel Household Cook Stoves: Characterization of Performance and Emissions. Biomass and Bioenergy 33 (2): 294-305.
Jetter et al. 2012 | Jetter, J., Zhao, Y., Smith, K.R., Khan, B., Yelverton, T., DeCarlo, P., and Hays, M.D. 2012. Pollutant emissions and energy efficiency under controlled conditions for household biomass cookstoves and implications for metrics useful in setting international test standards. Environmental Science & Technology, 46: 10827-10834.
Jingjing et al. 2001 | Jingjing L, Z., Xing, P., DeLauil P, et al. 2001. Biomass energy in China and its potential. Energy for Sustainable Development V(4): 66-80.
Kejun et al. 2006 | Kejun, J., Xiulian, H. 2006. Energy Demand and Emissions in Building in China: Scenarios and Policy. Building Commissioning for Energy Efficiency and Comfort. Vol VI-10-1. http://oaktrust.library.tamu.edu/bitstream/handle/1969.1/5377/ESL-IC-06-11-225.pdf Accessed 30 March, 2016.
KNBS 2012 | KNBS (Kenya National Bureau of Statistics). 2012. 2009 Kenya Population and Housing Census: Analytical Report on Housing Conditions, Amenities and Household Assets. Volume XI. Republic of Kenya. http://www.knbs.or.ke/index.php?option=com_phocadownload&view=category&id=109:population-and-housing-census-2009&Itemid=599 Accessed 11 August, 2016.
Lambe et al. 2015 | Lambe, F., Jürisoo, M., Wanjiru, H., and Senyagwa, J., 2015. Bringing clean, safe, affordable cooking energy to households across Africa: an agenda for action. Prepared by the Stockholm Environment Institute, Stockholm and Nairobi, for the New Climate Economy. Available at: http://newclimateeconomy.report/misc/working-papers. Accessed 11 April, 2016.
MacCarty 2009 | MacCarty, N. 2009. Results of Testing of the CleanCook Stove for Fuel Use and Carbon Emissions. Prepared for Project Gaia, Practical Action. World Bank.
MacCarty 2010 | MacCarty, N., Still, D., and Ogle, D. 2010. Fuel use and emissions performance of fifty cooking stoves in the laboratory and related benchmarks of performance. Energy for Sustainable Development. 14. 161-171.
Mainali et al. 2012 | Mainali, B., Pachauri, S., and Nagai, Y. 2012. Analyzing cooking fuel and stove choices in China till 2030. Journal of Renewable and Sustainable Energy. https://www.researchgate.net/publication/232273754_Analyzing_cooking_fuel_and_stove_choices_in_China_till_2030_Analyzing_cooking_fuel_and_stove_choices_in_China_till_2030 Accessed 1 April, 2016.
MoHA 2011 | MoHA (Ministry of Home Affairs). 2011. Percentage of Households to Total Households by Amenities and Assets. Government of India. http://www.censusindia.gov.in/2011census/hlo/Houselisting-housing-PCA.html Accessed 18 February, 2016.
Pennise et al. 2001 | Pennise, D.M. K.R. Smith, J.P. Kithinji, M.E. Rezende, T.J. Raad, J. Zhang, C. Fan. 2001. Emissions of Greenhouse gases and other Airborne Pollutants from Charcoal Making in Kenya and Brazil. Journal of Geophysical Research. 106(D20): 23143-24155.
Qui and Gu 1996 | Qui, D., and Gu, S. 1996. Diffusion of improved biomass stoves in China. Energy Policy. 24 (5):463-469.
Roden et al. 2006 | Roden, C.A., Bond, T.C., Conway, S., and Pinel, A.B.O. 2006. Emission Factors and Real-Time Optical Properties of Particles Emitted from Traditional Wood Burning Cookstoves. Environmental Science and Technology. 40. 6750-6757.
Saud et al. 2012 | Saud, T., Gautam, R., Mandal, T.K., Gadi, R., Singh, D.P., Sharma, S.K., Dahiya, M., and Saxena, M. 2012. Emission estimates of organic and elemental carbon from household biomass fuel used over the Indo-Gangetic Plain (IGP), India. Atmospheric Environment. 61. 212-220.
Schaetzke 1995 | Schaetzke, M. (1995):Ermittlung des Energieverbrauchs und des Wirkungsgrades von Elektrokochstellen, Hauswirtschaft und Wissenschaft 43 (1995) 5, pp. 195-199
SEI 2016 | SEI (Stockholm Environment Institute). 2016. Country energy planning in Kenya: Local participation and local solutions in Migori County. Working Paper No. 2016-01. https://www.sei-international.org/mediamanager/documents/Publications/SEI-WP-2016-01-Kenya-county-energy-planning.pdf. Accessed 3 June, 2016.
Sheffield 2000 | Sheffield, J. 2000. Farm Animal Manure is an Important Sustainable Renewable Energy Resource. Oak Ridge National Laboratory. http://web.ornl.gov/~webworks/cpr/pres/107931_.pdf Accessed 22 August, 2016.
Shen et al. 2010a | Shen, G., Wang, W., Yang, Y., Zhu, C., Min, Y., Xue, M., Ding, J., Li, W. et al. 2010. Emissoin Factors and particulate matter size distribution of polycyclic aromatic hydrocarbons from residential coal combustions in rural Northern China. Atmosphere and Environment. 44(39). 5737-5743.
Shen et al. 2010b | Shen, G., Yang, Y., Wang, W., Tao, S., Zhu, C., Min, Y., Xue, M., Ding, J. et al. 2010b. Emission Factors of particulate matter and elemental carbon for crop residues and coals brned in typical household stove in China. Environmental Science and Technology. 44(18). 7157-7162.
Shen et al. 2012a | Shen, G., Tao, S., Wei, S., Zhang, Y., Wang, R., Wang, B., Li, W., Shen, H. et al. 2012. Emissions of Parent, Nitro, and Oxygenated PAHs from Residential Wood Combustion in Rural China. Environmental Science and Technology. 46(15). 8123-8130.
Shen et al. 2012b | Shen, G., Wei, S., Wei, W., Zhang, Y., Min, Y., Wang, B., Wang, R., Li, W et al. 2012b. Emission factros, size distributions and emission inventories of carbonaceous particulate matter from residential wood combustion in Rural China. Environmental Science and Technology. 46(7). 4207-4214.
Shen et al. 2013 | Shen, G., Tao, S., Wei, S. Chen, Y., Zhang, Y., Shen, H., Huang, Y., Zhu, D. et al. 2013. Field Measurement of Emission Factors of PM, EC, OC, Parent, Nitro-, and Oxy-Polycyclic Aromatic Hydrocarbons for Residential Briquette, Coal Cake, and Wood in Rural Shanxi, China. Environmental Science and Technology. 47(6). 2998-3005.
Singh et al. 2014a | Singh., P., Gundimeda, H., Stucki, M. 2014. Environmental footprint of cooking fuels: a life cycle assessment of ten fuel sources used in Indian households. Int J Life Cycle Assess 19:1036-1048.
Singh et al. 2014b | Singh., P., Gundimeda, H. 2014. Life Cycle Energy Analysis (LCEA) of Cooking Fuel Sources Used in India Households. Energy and Environmental Engineering 2(1): 20-30.
Smith et al. 2000 | Smith K.R., R., Uma, and V.V.N. Kishore, et al. 2000a. Greenhouse implications of household stoves: an analysis for India. Annual Review of Energy and the Environment 61: 212-220.
Sweeney 2015 | Sweeney, D. 2015. Field Evaluation of Alternative and Traditional Cooking Fuels in Haiti. http://d-lab.mit.edu/. Accessed 3 June, 2016.
Tsai et al. 2003 | Tsai S.M., J., Zhang, and K.R. Smith, et al. 2003. Characterization of non-methane hydrocarbons emitted from various cookstoves used in China. Environmental Science & Technology 37(13): 2869-2877.
Venkataraman et al. 2010 | Venkataraman, C., Sagar, A.D., Habib, G., Lam, N., and Smith, K.R. 2010. The Indian National Initiative for Advanced Biomass Cookstoves: The benefits of clean combustion. Energy for Sustainable Development. 14. 63-72.
Wang et al. 2009 | Wang, S., Wei, W., Du, L., Li, G., and Hao, J. 2009. Characteristics of gaseous pollutants from biofuel-stoves in rural China. Atmospheric Environment. 43. 4148-4154.
Wei et al. 2014 | Wei, S., Shen, G., Zhang, Y., Xue, M., Xie, H., Lin, P., Chen, Y., Wang, X. et al. 2014. Field measurement on the emissions of PM, OC, EC and PAHs from indoor crop straw burning in rural China. Environmental Pollution. 184. 18-24.
Winrock 2009 | Winrock International. 2009. Commercialization of Improved Cookstoves for Reduced Indoor Air Pollution in Urban Slums of Northwest Bangladesh. Washington, D.C.: United States Agency for International Development. http://pdf.usaid.gov/pdf_docs/PNADO851.pdf.
World bank 2011 | World Bank (The World Bank). 2011. Household Cookstoves, Environment, Health, and Climate Change: A New Look at an Old Problem. http://cleancookstoves.org/resources_files/household-cookstoves.pdf Accessed 8 April, 2016
World Bank 2013 | World Bank (The World Bank). 2013. China: Accelerating Household Access to Clean Cooking and Heating. Asia Sustainable and Alternative Energy Program. Washington, DC: World Bank. http://www-wds.worldbank.org/external/default/WDSContentServer/WDSP/IB/2013/10/01/000356161_20131001104809/Rendered/PDF/814950WP0P12980Box0379837B00PUBLIC0.pdf Accessed 4 April, 2016.
World Bank 2014a | World Bank. 2014a. Rural Population. Washington, D.C. http://data.worldbank.org/indicator/SP.RUR.TOTL. Accessed 4 August 2015.
World Bank 2014b | World Bank. 2014b. Population, total. Washington, D.C. http://data.worldbank.org/indicator/SP.POP.TOTL. Accessed 4 August 2015.
Zhang et al. 1999 | Zhang, J., Smith, K.R., Uma, R., Ma, Y., Kishor, V.V.N., Lata, K., Khalil, M.A.K., Rasmussen, R.A., and Thorneloe, S.T. 1999. Carbon monoxide from cookstoves in developing countries: 1. Emission factors. Chemosphere-Global Change Science. 1. 353-366.
Zhang et al. 2000 | Zhang J., K.R., Smith KR, and Y., Ma, et al. 2000. Greenhouse gases and other airborne pollutants from household stoves in China: a database for emission factors. Atmospheric Environment 34(26): 4537-4549.
Zhi et al. 2008 | Zhi, G., Chen, Y., Feng, Y., Xiong, S., Li, J., Zhang, G., Sheng, G., and Fu, J. 2008. Emission Characteristics of Carbonaceous Particles from Various residential Coal-Stoves in China. Environmental Science and Technology. 42. 3310-3315.