## TOC
Cookstove Electricity Scenario Development: Life Cycle Assessment of Cookstove Use in India, China, Kenya, and Ghana.
EPA Contract No. EP-D-011-006, WA 5-10
Version 2.0, 4/14/2017
TABLE OF CONTENTS
Sheet | Description
CurrentGrids | Summary of current electricity grids in study nations.
IN | Current and projected electricity grid mixes in India.
CN | Current and projected electricity grid mixes in China.
KE | Current and projected electricity grid mixes in Kenya.
GH | Current and projected electricity grid mixes in Ghana.
E_Tech | Calculated emission adjustments for upgraded coal and natural gas electricity generation technologies.
Water Use | Electricity water consumption factors.
References | List of references used throughout this workbook.

## CurrentGrids
Current 2013 Grid Electrical Grid Mix - from International Energy Agency
Documentation of 2013 electrical grid fuel mix, production capacity, and delivery efficiency for the 4 study countries.
|  | China |  | India |  | Kenya |  | Ghana
| Production from: | GWh | % | GWh | % | GWh | % | GWh | %
| Coal | 4110826 | 75.47% | 869181 | 72.83% | 0 | 0% | 0 | 0%
| Oil | 6504 | 0.1194% | 23169 | 1.941% | 2726 | 30.71% | 3296 | 25.61%
| Gas | 90602 | 1.663% | 65102 | 5.455% | 0 | 0% | 1339 | 10.4%
| Biofuels | 38300 | 0.7031% | 21809 | 1.827% | 179 | 2.017% | 0 | 0%
| Waste | 12304 | 0.2259% | 1338 | 0.1121% | 0 | 0% | 0 | 0%
| Nuclear | 111613 | 2.049% | 34228 | 2.868% | 0 | 0% | 0 | 0%
| Hydro | 920291 | 16.89% | 141637 | 11.87% | 3945 | 44.45% | 8233 | 63.97%
| Geothermal | 109 | 0.002001% | 0 | 0% | 2007 | 22.61% | 0 | 0%
| Solar PV | 15451 | 0.2836% | 3433 | 0.2877% | 1 | 0.01127% | 3 | 0.02331%
| Solar thermal | 26 | 0.0004773% | 0 | 0% | 0 | 0% | 0 | 0%
| Wind | 141197 | 2.592% | 33483 | 2.806% | 18 | 0.2028% | 0 | 0%
| Tide | 8 | 0.0001469% | 0 | 0% | 0 | 0% | 0 | 0%
| Other sources | 0 | 0% | 0 | 0% | 0 | 0% | 0 | 0%
| Total production | 5447231 | 100% | 1193380 | 100% | 8876 | 100% | 12871 | 100%
| Imports | 7438 |  | 5598 |  | 87 |  | 27
| Exports | -18669 |  | 0 |  | -39 |  | -122
| Domestic supply | 5436000 |  | 1198978 |  | 8924 |  | 12776
| Statistical differences | -98 |  | 0 |  | 0 |  | -576
| Transformation | 0 |  | 0 |  | 0 |  | 0
| Electricity plants | 0 |  | 0 |  | 0 |  | 0
| Heat plants | 0 |  | 0 |  | 0 |  | 0
| Energy industry own use | 622165 |  | 88766 |  | 48 |  | 73
| Losses | 314071 |  | 220257 |  | 1596 |  | 2773
| Final consumption | 4499666 |  | 889955 |  | 7280 |  | 9354
| Total distribution losses | 17.22% |  | 25.77% |  | 18.42% |  | 26.78%
Source: IEA 2016, data year 2013

## IN
Current and Projected Electricity Grid Mixes - India
This project includes an electricity grid sensitivity analysis that looks at the potential affect of shifting electricity grids on cooking stove environmental and human health impacts.
This sheet documents both the electricity grid mix projections found in the literature and our own adjustments of future grid mixes necessary to meet the study goals.
| Phase I Electrical Grid Mix1 |  |  | Phase I Clean Grid Mix1 |  |  | Notes:
| Production Type | 2011 Electricity Production (%) |  | Production Type | 2011 Electricity Production (%) |  | # | T&D + Direct Use by plants 33% (IEA 2010)
| Coal and Peat | 71.1 |  | Coal and Peat | 59.07 |  | # | planning to switch from sub-crtical to super critical and ultra-super critical coal power (TERI 2006)
| Hydroelectric | 11.2 |  | Hydroelectric | 14.16 |  | # | India is expeceted to expand installed hydro capacity from 37 GW in 2006 to 150 GW in 2031 (TERI 2006)
| Natural Gas | 8.3 |  | Natural Gas | 14.33 |  | # | 2011 Generating Capacity estimated at 200-230 GW, 2021 480-550 GW, 2031 650-1100 GW (TERI 2006)
| Nuclear | 2.9 |  | Nuclear | 4.92 |  | # | Currently all coal in India is sub-critical and has an efficiency of around 33% (Gambhir et al. 2012)
| Wind | 2.5 |  | Wind | 3.51 |  | # | Indian govt is aiming for 25% of power generation from nuclear by 2050 (Gambhir et al. 2012)
| Oil | 2 |  | Oil | 2.01 |  | # | IEA 2010 assumes grid losses are reduced to 15%
| Biomass | 1.7 |  | Biomass | 1.72 |  | # | Transmission and dist losses of 26%, some states as high as 62%, with theft average losses are 50% (IEA 2010)
| Solar Photovoltaic | 0.2 |  | Solar Photovoltaic | 0.19
| Waste | 0.09 |  | Waste | 0.09
| Total Production | 100 |  | Total Production | 100
| Distribution Losses | 37% |  | Distribution Losses | 37%
| Source: IEA 2012 |  |  | Source: IEA 2012
| 1 From Phase I study. Not used in Phase II. Included for ease of reference. |  |  | 1 From Phase I study. Not used in Phase II. Included for ease of reference.
IEA 2050 Baseline Scenario
| Production Type | Grid Mix (%) | Generating Capacity (GW) | Load Factor (%) | Corrected to 100%
| Nuclear | 7 | 33 | 95 | 6.9307
| Oil | 0 | 0 | 50 | 0
| Coal | 70 | 359 | 90 | 69.3069
| Coal + CCS | 0 | 0 | 90 | 0
| Gas | 11 | 126 | 40 | 10.8911
| Gas + CCS | 0 | 0 | 65 | 0
| Hydro | 9 | 71 | 56 | 8.9109
| Bio/waste | 1 | 12 | 50 | 0.9901
| Bio + CCS | 0 | 0 | 65 | 0
| Geothermal | 0 | 0 | 85 | 0 | [14 empty] | Static Copy of Electricity Grid Mix Value - 8/28/16 |  |  | Use to test if values have been updated.
| Wind | 2 | 33 | 30 | 1.9802 |  | Current and Future Electrical Grid Mix Scenarios - India | [15 empty] | Open LCA Grid Select #
| Tidal | 0 | 0 | 50 | 0 |  |  |  |  | Open LCA Grid Select # | [12 empty] | 1 | 2 | 3 | 4 | 5 | 6 | 7 | 8 | 9 | 10
| Solar | 1 | 6 | 41 | 0.9901 |  |  |  |  | 1 | 2 | 3 | 4 | 5 | 6 | 7 | 8 | 9 | 10 | Chart Labels | Fuel | Technology | 2013 Grid (IEA) | TERI BAU - 2021 | TERI Hybrid - 2021 | TERI Efficiency - 2021 | TERI BAU - 2031 | EIA - 2030 | TERI Efficiency - 2031 | IEA - 2050 | Low Carbon - 2050 | IEA Blue Map - 2050
| Totals | 101 | 640 | - | 100 |  | Chart Labels | Fuel | Technology | 2013 Grid (IEA) | TERI BAU - 2021 | TERI Hybrid - 2021 | TERI Efficiency - 2021 | TERI BAU - 2031 | EIA - 2030 | TERI Efficiency - 2031 | IEA - 2050 | Low Carbon - 2050 | IEA Blue Map - 2050 | Nuclear | Nuclear | All | 0.028682 | 0.067694 | 0.14816 | 0.077593 | 0.033915 | 0.11682 | 0.04114 | 0.069307 | 0.19291 | 0.26733
| Source: IEA 2010, pg. 432 | [5 empty] | Nuclear | Nuclear | All | 2.8682 | 6.7694 | 14.816 | 7.7593 | 3.3915 | 11.6815 | 4.114 | 6.9307 | 19.2913 | 26.7327 | Oil/Diesel | Oil/Diesel | All | 0.019415 | 0.011876 | 0 | 0.013613 | 0.0068001 | 0.011001 | 0.0082486 | 0 | 0 | 0.009901
[7 empty] | Oil/Diesel | Oil/Diesel | All | 1.9415 | 1.1876 | 0 | 1.3613 | 0.68001 | 1.1001 | 0.82486 | 0 |  | 0.9901 |  | Coal | All | 0.72834 | 0.53442 | 0.42109 | 0.48656 | 0.71299 | 0.5825 | 0.64772 | 0.69307 | 0 | 0.17822
| Business as Usual 2021 | [6 empty] | Coal | All | 72.8335 | 53.4424 | 42.1085 | 48.6562 | 71.2986 | 58.2504 | 64.7722 | 69.3069 |  | 17.8218 | Coal, Subcritical |  | Sub-Critical | 0.72834 | 0.51915 | 0.3088 | 0.32204 | 0.69769 | 0.5825 | 0.25055 | 0.69307 | 0 | 0.019802
| Production Type | Generating Capacity (GW) | Apply Load Factors from IEA (%)* | Grid Mix (%) |  |  | Coal, Subcritical |  | Sub-Critical | 72.8335 | 51.9154 | 30.8796 | 32.2041 | 69.7686 | 58.2504 | 25.0552 | 69.3069 |  | 1.9802 | Coal, CCS |  | Coal + CCS | 0 | 0 | 0 | 0 | 0 | 0 | 0 | 0 | 0 | 0.15842
| Coal Sub-Critical | 170 | 90 | 0.51915 |  |  | Coal, CCS |  | Coal + CCS | 10: 15.8416 | Coal, Supercritical |  | Coal Efficient | 0 | 0.015269 | 0 | 0 | 0.0153 | 0 | 0.0018559 | 0 | 0 | 0
| Coal Efficient | 5 | 90 | 0.015269 |  |  | Coal, Supercritical |  | Coal Efficient | 2: 1.5269; 5: 1.53; 7: 0.18559 | Coal, IGCC |  | Coal IGCC | 0 | 0 | 0.11229 | 0.16452 | 0 | 0 | 0.39531 | 0 | 0 | 0
| Coal IGCC | 0 | 90 | 0 |  |  | Coal, IGCC |  | Coal IGCC | 3: 11.2289; 4: 16.4521; 7: 39.5315 |  | Gas | All | 0.054553 | 0.16016 | 0.1544 | 0.16335 | 0.093161 | 0.086957 | 0.11713 | 0.10891 | 0.16766 | 0.15842
| Gas | 118 | 40 | 0.16016 |  |  |  | Gas | All | 5.4553 | 16.0157 | 15.4398 | 16.3354 | 9.3161 | 8.6957 | 11.713 | 10.8911 | 16.766 | 15.8416 | Gas |  | Regular | 0.054553 | 0.16016 | 0.1388 | 0.1478 | 0.093161 | 0.086957 | 0.073413 | 0.10891 | 0.16766 | 0.11881
| Gas ,efficient | 0 | 40 | 0 |  |  | Gas |  | Regular | 5.4553 | 16.0157 | 13.8802 | 14.7797 | 9.3161 | 8.6957 | 7.3413 | 10.8911 | 16.766 | 11.8812 | Gas, CCS |  | Gas + CCS | 0 | 0 | 0 | 0 | 0 | 0 | 0 | 0 | 0 | 0.039604
| Diesel | 7 | 50 | 0.011876 |  |  | Gas, CCS |  | Gas + CCS | 10: 3.9604 | Gas, Efficient |  | Gas, efficient | 0 | 0 | 0.015596 | 0.015558 | 0 | 0 | 0.043718 | 0 | 0 | 0
| Hydro | 116 | 56 | 0.22042 |  |  | Gas, Efficient |  | Gas, efficient | 3: 1.5596; 4: 1.5558; 7: 4.3718 | Hydro | Hydro | All | 0.11869 | 0.22042 | 0.25764 | 0.25265 | 0.15042 | 0.16291 | 0.18246 | 0.089109 | 0.10351 | 0.10891
| Nuclear | 21 | 95 | 0.067694 |  |  | Hydro | Hydro | All | 11.8686 | 22.042 | 25.7642 | 25.2655 | 15.0417 | 16.2913 | 18.2459 | 8.9109 | 10.3512 | 10.8911 |  | Bio/waste | All | 0.019396 | 0 | 0 | 0 | 0 | 0 | 0 | 0.009901 | 0.019526 | 0.049505
| Renewables | 4 | 40 | 0.0054291 |  |  |  | Bio/waste | All | 1.9396 | 0 | 0 | 0 | 0 | 0 | 0 | 0.9901 | 1.9526 | 4.9505 | Biomass |  | Biomass | 0.018275 | 0 | 0 | 0 | 0 | 0 | 0 | 0.009901 | 0.019526 | 0.049505
| Source: TERI 2006, pg. 166 | Total Generation (GW) | 294.71 | 1 |  |  | Biomass |  | Biomass | 1: 1.9396; 8: 0.9901; 9: 1.9526; 10: 4.9505 |  |  | Waste | 0.0011212 | 0 | 0 | 0 | 0 | 0 | 0 | 0 | 0 | 0
| *Load factors from IEA 2010 | [6 empty] | Renewables | All | 3.0934 | 0.54291 | 1.8715 | 0.6223 | 0.272 | 3.9811 | 0.32994 | 2.9703 | 51.6389 | 22.7723 |  |  | Geothermal | 0 | 0 | 0 | 0 | 0 | 0.00052383 | 0 | 0 | 0 | 0
[7 empty] | Geothermal |  | Geothermal | 1: 0; 6: 0.052383 | Wind |  | Wind | 0.028057 | 0 | 0 | 0 | 0 | 0.023573 | 0 | 0.019802 | 0.089428 | 0.049505
| IEA 2050 Blue Map Scenario | [5 empty] | Wind |  | Wind | 1: 2.8057; 6: 2.3573; 8: 1.9802; 9: 8.9428; 10: 4.9505 |  |  | Tidal | 0 | 0 | 0 | 0 | 0 | 0 | 0 | 0 | 0 | 0
| Production Type | Grid Mix (%) | Generating Capacity (GW) | Load Factor (%) | Corrected to 100% |  | Solar |  | Solar | 0.28767 | 0.54291 | 1.8715 | 0.6223 | 0.272 | 1.5715 | 0.32994 | 0.9901 | 42.6961 | 17.8218 |  |  | Other | 0 | 0 | 0 | 0 | 0 | 0 | 0 | 0 | 0 | 0
| Nuclear | 27 | 122 | 95 | 26.7327 |  |  | Total |  | 100 | 100 | 100 | 100 | 100 | 100 | 100 | 100 | 100 | 100
| Oil | 1 | 7 | 50 | 0.9901 |  |  | Distribution & Losses1 |  | 26% | 26% | 22.5% | 22.5% | 23% | 20% | 20% | 15% | 15% | 15% |  | Distribution & Losses* |  | 0.25774 | 0.25774 | 0.225 | 0.225 | 0.2 | 0.2 | 0.2 | 0.15 | 0.15 | 0.15
| Coal | 2 | 7 | 90 | 1.9802 |  | 1 Current transmission and distribution losses are approximately 26% as a nationwide average. IEA 2010 assumes that a reduction to 15% losses is possible by 2050. Based on this information we assume that T&D losses are reduced to 15% for all 2050 scenarios, 20% for 2030 scenarios, 23% for 2021 efficiency/hybrid scenarios, and 26% for BAU 2021 scenarios.
| Coal + CCS | 16 | 77 | 90 | 15.8416
| Gas | 12 | 133 | 40 | 11.8812
| Gas + CCS | 4 | 27 | 65 | 3.9604
| Hydro | 10 | 76 | 56 | 9.901
| Bio/waste | 4 | 32 | 50 | 3.9604
| Bio + CCS | 1 | 3 | 65 | 0.9901
| Geothermal | 0 | 2 | 85 | 0
| Wind | 5 | 66 | 30 | 4.9505
| Tidal | 1 | 5 | 50 | 0.9901
| Solar | 18 | 191 | 41 | 17.8218
| Totals | 101 | 748 | - | 100
Source: IEA 2010, pg. 432
Efficiency 2021
| Production Type | Generating Capacity (GW) | Apply Load Factors from IEA (%)* | Grid Mix (%)
| Coal Sub-Critical | 92 | 90 | 32.2%
| Coal Efficient | 0 | 90 | 0%
| Coal IGCC | 47 | 90 | 16.45%
| Gas | 95 | 40 | 14.78%
| Gas ,efficient | 10 | 40 | 1.556%
| Diesel | 7 | 50 | 1.361%
| Hydro | 116 | 56 | 25.27%
| Nuclear | 21 | 95 | 7.759%
| Renewables | 4 | 40 | 0.6223%
| Source: TERI 2006, pg. 166 | Total Generation (GW) | 257.11 | 100%
*Load factors from IEA 2010
Business as Usual 2031
| Production Type | Generating Capacity (GW) | Apply Load Factors from IEA (%)* | Grid Mix (%)
| Coal Sub-Critical | 456 | 90 | 69.77%
| Coal Efficient | 10 | 90 | 1.53%
| Coal IGCC | 0 | 90 | 0%
| Gas | 137 | 40 | 9.316%
| Gas ,efficient | 0 | 40 | 0%
| Diesel | 8 | 50 | 0.68%
| Hydro | 158 | 56 | 15.04%
| Nuclear | 21 | 95 | 3.392%
| Renewables | 4 | 40 | 0.272%
| Source: TERI 2006 | Total Generation (GW) | 588.23 | 100%
*Load factors from IEA 2010
Efficiency 2031
| Production Type | Generating Capacity (GW) | Apply Load Factors from IEA (%)* | Grid Mix (%)
| Coal Sub-Critical | 135 | 90 | 25.06%
| Coal Efficient | 1 | 90 | 0.1856%
| Coal IGCC | 213 | 90 | 39.53%
| Gas | 89 | 40 | 7.341%
| Gas ,efficient | 53 | 40 | 4.372%
| Diesel | 8 | 50 | 0.8249%
| Hydro | 158 | 56 | 18.25%
| Nuclear | 21 | 95 | 4.114%
| Renewables | 4 | 40 | 0.3299%
| Source: TERI 2006 | Total Generation (GW) | 484.93 | 100%
*Load factors from IEA 2010
Hybrid 2021
| Production Type | Generating Capacity (GW) | Apply Load Factors from IEA (%)* | Grid Mix (%)
| Coal Sub-Critical | 88 | 90 | 30.88%
| Coal Efficient | 0 | 90 | 0%
| Coal IGCC | 32 | 90 | 11.23%
| Gas | 89 | 40 | 13.88%
| Gas ,efficient | 10 | 40 | 1.56%
| Diesel | 0 | 50 | 0%
| Hydro | 118 | 56 | 25.76%
| Nuclear | 40 | 95 | 14.82%
| Renewables | 12 | 40 | 1.871%
| Source: TERI 2006, pg. 178 | Total Generation (GW) | 256.48 | 100%
*Load factors from IEA 2010
Low Carbon in 2050
| Production Type | Generating Capacity (GW) | Apply Load Factors from IEA (%)* | Grid Mix (%)
| Wind | 229 | 30 | 8.943%
| Solar | 800 | 41 | 42.7%
| Nuclear | 156 | 95 | 19.29%
| Hydro | 142 | 56 | 10.35%
| Natural Gas | 322 | 40 | 16.77%
| Biomass | 30 | 50 | 1.953%
| Totals | 1679 | 768.22 | 100%
Source: Gambhir et al. 2012
*Load factors from IEA 2010
| EIA Projections | Generating Capacity by Year (GW) | [7 empty] | 1: EIA Projections; 2: Calculated Load Factors
| Fuel Source | 2010 | 2015 | 2020 | 2025 | 2030 | 2035 | 2040 |  | Fuel Source | 2010 | 2015 | 2020 | 2025 | 2030 | 2035 | 2040
| Total Capacity | 208 | 241 | 285 | 327 | 376 | 440 | 510 |  | Total Capacity | 49.61% | 52.1% | 53.31% | 55.96% | 57.99% | 59.75% | 61.24%
| Liquids fired | 4 | 4 | 4 | 4 | 3 | 3 | 3 |  | Liquids fired | 71.35% | 71.35% | 65.64% | 62.79% | 79.91% | 76.1% | 72.3%
| Natural Gas | 23 | 23 | 25 | 28 | 32 | 38 | 45 |  | Natural Gas | 55.09% | 55.59% | 56.62% | 57.49% | 59.22% | 60.08% | 61.14%
| Coal Fired | 120 | 131 | 144 | 162 | 181 | 206 | 234 |  | Coal Fired | 58.41% | 61.35% | 64.21% | 67.44% | 70.13% | 72.37% | 74.35%
| Nuclear | 5 | 7 | 9 | 20 | 30 | 41 | 52 |  | Nuclear | 43.38% | 79.91% | 87.52% | 83.33% | 84.86% | 86.03% | 86.93%
| Hydro | 56 | 77 | 103 | 114 | 129 | 151 | 176 |  | Hydro | 23.03% | 23.57% | 27.15% | 26.84% | 27.52% | 28.35% | 28.93%
| Wind | 13 | 17 | 19 | 20 | 21 | 25 | 28 |  | Wind | 17.56% | 22.16% | 21.63% | 23.4% | 24.46% | 25.11% | 26.5%
| Geothermal | 0 | 0 | 0 | 0 | 0 | 0 | 0 |  | Geothermal
| Solar | 0 | 1 | 3 | 6 | 7 | 8 | 10 |  | Solar | 0% | 34.25% | 26.64% | 24.73% | 22.83% | 24.26% | 22.83%
| Renewable, other | 3 | 4 | 4 | 4 | 5 | 5 | 6 |  | Renewable, other | 7.61% | 42.81% | 42.81% | 42.81% | 36.53% | 45.66% | 43.76%
| Source: EIA 2013 | [8 empty] | Source: EIA 2013
| EIA Projections | Generating Capacity by Year (GW) 2010: Electricity Generation by Year (billion kWh) |  | EIA Projections | Calculated Grid Mix ((%)
| Fuel Source | 2010 | 2015 | 2020 | 2025 | 2030 | 2035 | 2040 |  | Fuel Source | 2010 | 2015 | 2020 | 2025 | 2030 | 2035 | 2040
| Total Capacity | 904 | 1100 | 1331 | 1603 | 1910 | 2303 | 2736 |  | Total Capacity | 100% | 99.91% | 100.1% | 99.94% | 100.1% | 99.96% | 100%
| Liquids fired | 25 | 25 | 23 | 22 | 21 | 20 | 19 |  | Liquids fired | 2.765% | 2.271% | 1.729% | 1.372% | 1.1% | 0.8681% | 0.6944%
| Natural Gas | 111 | 112 | 124 | 141 | 166 | 200 | 241 |  | Natural Gas | 12.28% | 10.17% | 9.323% | 8.791% | 8.696% | 8.681% | 8.808%
| Coal Fired | 614 | 704 | 810 | 957 | 1112 | 1306 | 1524 |  | Coal Fired | 67.92% | 63.94% | 60.9% | 59.66% | 58.25% | 56.68% | 55.7%
| Nuclear | 19 | 49 | 69 | 146 | 223 | 309 | 396 |  | Nuclear | 2.102% | 4.45% | 5.188% | 9.102% | 11.68% | 13.41% | 14.47%
| Hydro | 113 | 159 | 245 | 268 | 311 | 375 | 446 |  | Hydro | 12.5% | 14.44% | 18.42% | 16.71% | 16.29% | 16.28% | 16.3%
| Wind | 20 | 33 | 36 | 41 | 45 | 55 | 65 |  | Wind | 2.212% | 2.997% | 2.707% | 2.556% | 2.357% | 2.387% | 2.376%
| Geothermal | 0 | 1 | 1 | 1 | 1 | 2 | 2 |  | Geothermal | 0% | 0.09083% | 0.07519% | 0.06234% | 0.05238% | 0.08681% | 0.0731%
| Solar | 0 | 3 | 7 | 13 | 14 | 17 | 20 |  | Solar | 0% | 0.2725% | 0.5263% | 0.8105% | 0.7334% | 0.7378% | 0.731%
| Renewable, other | 2 | 15 | 15 | 15 | 16 | 20 | 23 |  | Renewable, other | 0.2212% | 1.362% | 1.128% | 0.9352% | 0.8381% | 0.8681% | 0.8406%
| Totals | 904 | 1101 | 1330 | 1604 | 1909 | 2304 | 2736 |  | Source: EIA 2013
Source: EIA 2013
Note on F22: ERG: Original Grid Mix as reported in IEA 2010 did not total to 100% exactly.

## CN
Current and Projected Electricity Grid Mixes - China
This project includes an electricity grid sensitivity analysis that looks at the potential affect of shifting electricity grids on cooking stove environmental and human health impacts.
This sheet documents both the electricity grid mix projections found in the literature and our own adjustments of future grid mixes necessary to meet the study goals.
Notes:
| Phase I Electrical Grid Mix1 |  |  | Phase I Clean Grid Mix1 |  |  | # | China has a 2020 target to deploy 380 GW of hydro. Currently at ~200 GW
| Production Type | 2011 Electricity Production (%) |  | Production Type | 2011 Electricity Production (%) |  | # | IEA Bluemap and China's ERI Low Carbon scenario projects 318 and 337-388 GW of nuclear by 2050 respectively
| Coal and Peat | 79 |  | Coal and Peat | 59 |  | # | Southwest China is estimated to have 500 GW of hydro potential (Hirst 2012)
| Hydroelectric | 14.8 |  | Hydroelectric | 24.8 |  | # | Tansmission and Distribution losses have continued to fall over the last two decades, from 8.9% in 1980 to 7% in 2007 (NBS 2008)
| Natural Gas | 1.8 |  | Natural Gas | 7.8 |  | # | T&D + direct use = 15% (IEA 2010)
| Nuclear | 1.8 |  | Nuclear | 3.8
| Wind | 1.5 |  | Wind | 3.5
| Biomass | 0.7 |  | Biomass | 0.7
| Oil | 0.2 |  | Oil | 0.2
| Industrial Waste | 0.2 |  | Industrial Waste | 0.2
| Solar Photovoltaic | 0.1 |  | Solar Photovoltaic | 0.1
| Total Production | 100 |  | Total Production | 100.1
| Distribution Losses | 22% |  | Distribution Losses | 22%
| Source: IEA 2011 |  |  | Source: IEA 2011
| 1 From Phase I study. Not used in Phase II. Included for ease of reference. |  |  | 1 From Phase I study. Not used in Phase II. Included for ease of reference.
[22 empty] | Static Copy of Electricity Grid Mix Value - 8/28/16 |  |  | Use to test if values have been updated.
| IEA Baseline Scenario, 2050 | [5 empty] | Current and Future Electrical Grid Mix Scenarios - China | [17 empty] | IEA_2013 | BCG_Slow | EIA_2030 | LBNL_CIS_2030 | BCG_Base | LBNL_AIS_2030 | BCG_Clean | IEA_Base | LBNL_CIS_2050 | LBNL_AIS_2050 | IEA_Blue
| Production Type | Grid Mix (%) | Generating Capacity (GW) | [6 empty] | Open LCA Grid Select # | [14 empty] | Open LCA Grid Select #
| Coal | 69.1 | 1136 |  |  |  |  | Scenario Comparison Chart |  | 1 | 2 | 3 | 4 | 5 | 6 | 7 | 8 | 9 | 10 | 11 |  |  | Scenario Comparison Chart |  | 1 | 2 | 3 | 4 | 5 | 6 | 7 | 8 | 9 | 10 | 11
| Coal + CCS | 0 | 0 |  |  |  | Chart Labels | Fuel | Technology | 2013 Grid (IEA) | BCG Slow Shift - 2030 | EIA - 2030 | LBNL CIS - 2030 | BCG Base - 2030 | LBNL AIS - 2030 | BCG Clean - 2030 | IEA Baseline - 2050 | LBNL CIS - 2050 | LBNL AIS - 2050 | IEA Blue Map - 2050 |  | Parameter Fuel Names | Fuel | Technology | 2013 Grid (IEA) | BCG Slow Shift - 2030 | EIA - 2030 | LBNL CIS - 2030 | BCG Base - 2030 | LBNL AIS - 2030 | BCG Clean - 2030 | IEA Baseline - 2050 | LBNL CIS - 2050 | LBNL AIS - 2050 | IEA Blue Map - 2050
| Gas | 8.4 | 208 |  |  |  | Nuclear | Nuclear | All | 2.049 | 7.335 | 9.5161 | 12.8079 | 11.1116 | 18.7192 | 13.1228 | 7.3 | 24.0385 | 54 | 25.6256 |  | Nuclear | Nuclear | All | 0.02049 | 0.07335 | 0.095161 | 0.12808 | 0.11112 | 0.18719 | 0.13123 | 0.073 | 0.24038 | 0.54 | 0.25626
| Gas + CCS | 0 | 0 |  |  |  | Oil | Oil/Diesel | All | Open LCA Grid Select # 1: 0.1194; Open LCA Grid Select # 3: 0.11065; Open LCA Grid Select # 8: 0.1; Open LCA Grid Select # 11: 0.9009 |  | Oil | Oil/Diesel | All | 0.001194 | 0 | 0.0011065 | 0 | 0 | 0 | 0 | 0.001 | 0 | 0 | 0.009009
| Biomass | 1.3 | 26 |  |  |  | Coal | Coal | All | 75.4663 | 73.8262 | 65.0136 | 66.0099 | 64.9354 | 48.2759 | 52.9015 | 69.1 | 47.1154 | 9 | 15.8158 |  |  | Coal | All | 0.75466 | 0.73826 | 0.65014 | 0.6601 | 0.64935 | 0.48276 | 0.52901 | 0.691 | 0.47115 | 0.09 | 0.15816
| Biomass + CCS | 0 | 0 |  |  |  | Coal, subcritical |  | Sub-Critical | 75.4663 | 73.8262 | 65.0136 | 0.98522 | 64.9354 |  | 52.9015 | 69.1 |  |  | 1.001 |  | Coal_Sub |  | Sub-Critical | 0.75466 | 0.73826 | 0.65014 | 0.0098522 | 0.64935 | 0 | 0.52901 | 0.691 | 0 | 0 | 0.01001
| Oil | 0.1 | 6 |  |  |  | Coal, supercritical |  | SuperCritical | Open LCA Grid Select # 4: 21.6749; Open LCA Grid Select # 6: 18.7192; Open LCA Grid Select # 9: 7.6923 |  | Coal_Super |  | SuperCritical | 0 | 0 | 0 | 0.21675 | 0 | 0.18719 | 0 | 0 | 0.076923 | 0 | 0
| Nuclear | 7.3 | 110 |  |  |  | Coal, ultra-supercritical |  | UltraSuperCritical | Open LCA Grid Select # 4: 43.3498; Open LCA Grid Select # 6: 29.5567; Open LCA Grid Select # 9: 39.4231; Open LCA Grid Select # 10: 9 |  | Coal_Ultra |  | UltraSuperCritical | 0 | 0 | 0 | 0.4335 | 0 | 0.29557 | 0 | 0 | 0.39423 | 0.09 | 0
| Hydro | 9.2 | 365 |  |  |  | Coal, CCS |  | Coal + CCS | Open LCA Grid Select # 11: 14.8148 |  | Coal_CCS |  | Coal + CCS | 0 | 0 | 0 | 0 | 0 | 0 | 0 | 0 | 0 | 0 | 0.14815
| Solar PV | 0.8 | 62 |  |  |  | Gas | Gas | All | 1.6633 | 5.7022 | 4.245 | 1.9704 | 8.5599 | 3.9409 | 15.1661 | 8.4 | 1.9231 | 2 | 22.8228 |  |  | Gas | All | 0.016633 | 0.057022 | 0.04245 | 0.019704 | 0.085599 | 0.039409 | 0.15166 | 0.084 | 0.019231 | 0.02 | 0.22823
| Concentrating solar power | 0.3 | 10 |  |  |  | Gas |  | Regular | 1.6633 | 5.7022 | 4.245 | 1.9704 | 8.5599 | 3.9409 | 15.1661 | 8.4 | 1.9231 | 2 | 19.1191 |  | Gas |  | Regular | 0.016633 | 0.057022 | 0.04245 | 0.019704 | 0.085599 | 0.039409 | 0.15166 | 0.084 | 0.019231 | 0.02 | 0.19119
| Wind, onshore | 3.1 | 150 |  |  |  | Gas, CCS |  | Gas + CCS | Open LCA Grid Select # 11: 3.7037 |  | Gas_CCS |  | Gas + CCS | 0 | 0 | 0 | 0 | 0 | 0 | 0 | 0 | 0 | 0 | 0.037037
| Wind, offshore | 0.3 | 11 |  |  |  | Hydro | Hydro | All | 16.8947 | 5.8976 | 12.3026 | 11.8227 | 6.9315 | 16.7488 | 7.7739 | 9.2 | 11.5385 | 16 | 12.5125 |  | Hydro | Hydro | All | 0.16895 | 0.058976 | 0.12303 | 0.11823 | 0.069315 | 0.16749 | 0.077739 | 0.092 | 0.11538 | 0.16 | 0.12513
| Other | 0.1 | 2 |  |  |  | Biomass | Bio/waste | All | 0.92899 | 0 | 0 | 0.49261 | 0 | 0.49261 | 0 | 1.3 | 0.96154 | 1 | 3.9039 |  | Biomass | Bio/waste | All | 0.0092899 | 0 | 0 | 0.0049261 | 0 | 0.0049261 | 0 | 0.013 | 0.0096154 | 0.01 | 0.039039
| Totals | 100 | 2086 |  |  |  | Biomass |  | Biomass | 0.92899 |  |  | 0.49261 |  | 0.49261 |  | 1.3 | 0.96154 | 1 | 3.9039 |  | Biomass |  | Biomass | 0.0092899 | 0 | 0 | 0.0049261 | 0 | 0.0049261 | 0 | 0.013 | 0.0096154 | 0.01 | 0.039039
| Source: IEA 2010 | [5 empty] | Renewables | Renewables | All | 2.8784 | 7.239 | 8.812 | 6.8966 | 8.4616 | 11.8227 | 11.0357 | 4.6 | 14.4231 | 18 | 18.4184 |  | Renewables | Renewables | All | 0.028784 | 0.07239 | 0.08812 | 0.068966 | 0.084616 | 0.11823 | 0.11036 | 0.046 | 0.14423 | 0.18 | 0.18418
[9 empty] | Geothermal | Open LCA Grid Select # 1: 0.002001 |  | Geo |  | Geothermal | 2.001e-05 | 0 | 0 | 0 | 0 | 0 | 0 | 0 | 0 | 0 | 0
| IEA Blue Map Scenario, 2050 | [5 empty] | Wind |  | Wind | 2.5922 | 6.616 | 7.9066 | 5.9113 | 7.2442 | 9.8522 | 9.7657 | 3.5 | 12.5 | 16 | 11.6116 |  | Wind |  | Wind | 0.025922 | 0.06616 | 0.079066 | 0.059113 | 0.072442 | 0.098522 | 0.097657 | 0.035 | 0.125 | 0.16 | 0.11612
| Production Type | Grid Mix (%) | Generating Capacity (GW) | Corrected to 100% | Note: |  | Solar |  | Solar PV | 0.28413 | 0.62307 | 0.90534 | 0.98522 | 1.2174 | 1.9704 | 1.27 | 1.1 | 1.9231 | 2 | 6.8068 |  | Solar |  | Solar PV | 0.0028413 | 0.0062307 | 0.0090534 | 0.0098522 | 0.012174 | 0.019704 | 0.0127 | 0.011 | 0.019231 | 0.02 | 0.068068
| Coal | 1 | 77 | 1.001 |  |  |  | Total |  | 100 | 100 | 100 | 100 | 100 | 100 | 100 | 100 | 100 | 100 | 100 |  |  | Total |  | 1 | 1 | 1 | 1 | 1 | 1 | 1 | 1 | 1 | 1 | 1
| Coal + CCS | 14.8 | 199 | 14.8148 |  |  |  | Distribution & Losses* |  | 17.22% | 17.22% | 15% | 15% | 15% | 12% | 12% | 15% | 15% | 12% | 12% |  | Losses | Distribution & Losses* |  | 17.22% | 17.22% | 15% | 15% | 15% | 12% | 12% | 15% | 15% | 12% | 12%
| Gas | 19.1 | 464 | 19.1191 |  |  | * Current and slow shift scenarios use the current estimate of transmission and distribution losses. More optimistic scenarios use the reduced grid loss estimate from IEA 2010. | [14 empty] | * Current and slow shift scenarios use the current estimate of transmission and distribution losses. Slightly more optimistic scenarios use the marginally improved grid loss estimate from IEA 2010.
| Gas + CCS | 3.7 | 51 | 3.7037
| Biomass | 3.4 | 58 | 3.4034
| Biomass + CCS | 0.5 | 10 | 0.5005 | Aggregated with normal biomass in this study.
| Oil | 0.9 | 22 | 0.9009
| Nuclear | 25.6 | 318 | 25.6256
| Hydro | 12.5 | 370 | 12.5125
| Solar PV | 4.4 | 270 | 4.4044
| Concentrating solar power | 2.4 | 53 | 2.4024 | aggregated with Solar PV
| Wind, onshore | 5.8 | 263 | 5.8058
| Wind, offshore | 5 | 133 | 5.005 | [17 empty] | Parameter Name | IEA_Blue
| Other | 0.8 | 19 | 0.8008 | Aggregated with wind as it is the most common non-hydro renewable
| Totals | 99.9 | 2307 | 100 | [16 empty] | Nuclear | IEA_Blue_Nuclear | if(grid_select=11;0.256256256256256;0) | 0 | Portion of IEA_Blue grid mix generated using Nuclear fuel. |  |  | IEA_2013_Nuclear+BCG_Slow_Nuclear+EIA_2030_Nuclear+LBNL_CIS_2030_Nuclear+BCG_Base_Nuclear+LBNL_AIS_2030_Nuclear+BCG_Clean_Nuclear+IEA_Base_Nuclear+LBNL_CIS_2050_Nuclear+LBNL_AIS_2050_Nuclear+IEA_Blue_Nuclear
| Source: IEA 2010, pg. 389 | [19 empty] | Oil | IEA_Blue_Oil | if(grid_select=11;0.00900900900900901;0) | 0 | Portion of IEA_Blue grid mix generated using Oil fuel. |  |  | IEA_2013_Oil+BCG_Slow_Oil+EIA_2030_Oil+LBNL_CIS_2030_Oil+BCG_Base_Oil+LBNL_AIS_2030_Oil+BCG_Clean_Oil+IEA_Base_Oil+LBNL_CIS_2050_Oil+LBNL_AIS_2050_Oil+IEA_Blue_Oil
[21 empty] | Coal_Sub | IEA_Blue_Coal_Sub | if(grid_select=11;0.01001001001001;0) | 0 | Portion of IEA_Blue grid mix generated using Coal_Sub fuel. |  |  | IEA_2013_Coal_Sub+BCG_Slow_Coal_Sub+EIA_2030_Coal_Sub+LBNL_CIS_2030_Coal_Sub+BCG_Base_Coal_Sub+LBNL_AIS_2030_Coal_Sub+BCG_Clean_Coal_Sub+IEA_Base_Coal_Sub+LBNL_CIS_2050_Coal_Sub+LBNL_AIS_2050_Coal_Sub+IEA_Blue_Coal_Sub
| LBNL Accelerated Improvement Scenario (AIS)-2030/2050 |  |  | Corrected to 100% | [16 empty] | Coal_Super | IEA_Blue_Coal_Super | if(grid_select=11;0;0) | 0 | Portion of IEA_Blue grid mix generated using Coal_Super fuel. |  |  | IEA_2013_Coal_Super+BCG_Slow_Coal_Super+EIA_2030_Coal_Super+LBNL_CIS_2030_Coal_Super+BCG_Base_Coal_Super+LBNL_AIS_2030_Coal_Super+BCG_Clean_Coal_Super+IEA_Base_Coal_Super+LBNL_CIS_2050_Coal_Super+LBNL_AIS_2050_Coal_Super+IEA_Blue_Coal_Super
| Production Type | 2030 Grid Mix (%) | 2050 Grid Mix (%) | 2030 Grid Mix (%) | 2050 Grid Mix (%) | [15 empty] | Coal_Ultra | IEA_Blue_Coal_Ultra | if(grid_select=11;0;0) | 0 | Portion of IEA_Blue grid mix generated using Coal_Ultra fuel. |  |  | IEA_2013_Coal_Ultra+BCG_Slow_Coal_Ultra+EIA_2030_Coal_Ultra+LBNL_CIS_2030_Coal_Ultra+BCG_Base_Coal_Ultra+LBNL_AIS_2030_Coal_Ultra+BCG_Clean_Coal_Ultra+IEA_Base_Coal_Ultra+LBNL_CIS_2050_Coal_Ultra+LBNL_AIS_2050_Coal_Ultra+IEA_Blue_Coal_Ultra
| Coal, supercritical | 19 | 0 | 18.7192 | 0 | [15 empty] | Coal_CCS | IEA_Blue_Coal_CCS | if(grid_select=11;0.148148148148148;0) | 0 | Portion of IEA_Blue grid mix generated using Coal_CCS fuel. |  |  | IEA_2013_Coal_CCS+BCG_Slow_Coal_CCS+EIA_2030_Coal_CCS+LBNL_CIS_2030_Coal_CCS+BCG_Base_Coal_CCS+LBNL_AIS_2030_Coal_CCS+BCG_Clean_Coal_CCS+IEA_Base_Coal_CCS+LBNL_CIS_2050_Coal_CCS+LBNL_AIS_2050_Coal_CCS+IEA_Blue_Coal_CCS
| Coal, ultra-supercritical | 30 | 9 | 29.5567 | 9 | [15 empty] | Gas | IEA_Blue_Gas | if(grid_select=11;0.191191191191191;0) | 0 | Portion of IEA_Blue grid mix generated using Gas fuel. |  |  | IEA_2013_Gas+BCG_Slow_Gas+EIA_2030_Gas+LBNL_CIS_2030_Gas+BCG_Base_Gas+LBNL_AIS_2030_Gas+BCG_Clean_Gas+IEA_Base_Gas+LBNL_CIS_2050_Gas+LBNL_AIS_2050_Gas+IEA_Blue_Gas
| Natural Gas, Combined Cycle | 4 | 2 | 3.9409 | 2 | [15 empty] | Gas_CCS | IEA_Blue_Gas_CCS | if(grid_select=11;0.037037037037037;0) | 0 | Portion of IEA_Blue grid mix generated using Gas_CCS fuel. |  |  | IEA_2013_Gas_CCS+BCG_Slow_Gas_CCS+EIA_2030_Gas_CCS+LBNL_CIS_2030_Gas_CCS+BCG_Base_Gas_CCS+LBNL_AIS_2030_Gas_CCS+BCG_Clean_Gas_CCS+IEA_Base_Gas_CCS+LBNL_CIS_2050_Gas_CCS+LBNL_AIS_2050_Gas_CCS+IEA_Blue_Gas_CCS
| Nuclear | 19 | 54 | 18.7192 | 54 | [15 empty] | Hydro | IEA_Blue_Hydro | if(grid_select=11;0.125125125125125;0) | 0 | Portion of IEA_Blue grid mix generated using Hydro fuel. |  |  | IEA_2013_Hydro+BCG_Slow_Hydro+EIA_2030_Hydro+LBNL_CIS_2030_Hydro+BCG_Base_Hydro+LBNL_AIS_2030_Hydro+BCG_Clean_Hydro+IEA_Base_Hydro+LBNL_CIS_2050_Hydro+LBNL_AIS_2050_Hydro+IEA_Blue_Hydro
| Hydro | 17 | 16 | 16.7488 | 16 | [15 empty] | Biomass | IEA_Blue_Biomass | if(grid_select=11;0.039039039039039;0) | 0 | Portion of IEA_Blue grid mix generated using Biomass fuel. |  |  | IEA_2013_Biomass+BCG_Slow_Biomass+EIA_2030_Biomass+LBNL_CIS_2030_Biomass+BCG_Base_Biomass+LBNL_AIS_2030_Biomass+BCG_Clean_Biomass+IEA_Base_Biomass+LBNL_CIS_2050_Biomass+LBNL_AIS_2050_Biomass+IEA_Blue_Biomass
| Wind | 10 | 16 | 9.8522 | 16 | [15 empty] | Geo | IEA_Blue_Geo | if(grid_select=11;0;0) | 0 | Portion of IEA_Blue grid mix generated using Geo fuel. |  |  | IEA_2013_Geo+BCG_Slow_Geo+EIA_2030_Geo+LBNL_CIS_2030_Geo+BCG_Base_Geo+LBNL_AIS_2030_Geo+BCG_Clean_Geo+IEA_Base_Geo+LBNL_CIS_2050_Geo+LBNL_AIS_2050_Geo+IEA_Blue_Geo
| Solar | 2 | 2 | 1.9704 | 2 | [15 empty] | Wind | IEA_Blue_Wind | if(grid_select=11;0.116116116116116;0) | 0 | Portion of IEA_Blue grid mix generated using Wind fuel. |  |  | IEA_2013_Wind+BCG_Slow_Wind+EIA_2030_Wind+LBNL_CIS_2030_Wind+BCG_Base_Wind+LBNL_AIS_2030_Wind+BCG_Clean_Wind+IEA_Base_Wind+LBNL_CIS_2050_Wind+LBNL_AIS_2050_Wind+IEA_Blue_Wind
| Biomass + Other | 0.5 | 1 | 0.49261 | 1 | [15 empty] | Solar | IEA_Blue_Solar | if(grid_select=11;0.0680680680680681;0) | 0 | Portion of IEA_Blue grid mix generated using Solar fuel. |  |  | IEA_2013_Solar+BCG_Slow_Solar+EIA_2030_Solar+LBNL_CIS_2030_Solar+BCG_Base_Solar+LBNL_AIS_2030_Solar+BCG_Clean_Solar+IEA_Base_Solar+LBNL_CIS_2050_Solar+LBNL_AIS_2050_Solar+IEA_Blue_Solar
| Total | 101.5 | 100 | 100 | 100 | [15 empty] | Losses | IEA_Blue_Losses | if(grid_select=11;0.12;0) | 0 | Grid Losses for the IEA_Blue scenario |  |  | IEA_2013_Losses+BCG_Slow_Losses+EIA_2030_Losses+LBNL_CIS_2030_Losses+BCG_Base_Losses+LBNL_AIS_2030_Losses+BCG_Clean_Losses+IEA_Base_Losses+LBNL_CIS_2050_Losses+LBNL_AIS_2050_Losses+IEA_Blue_Losses
Source: Zhou et al. 2011
| LBNL Continued Improvement Scenario (CIS)-2030/2050 |  |  | Corrected to 100%
| Production Type | 2030 Grid Mix (%) | 2050 Grid Mix (%) | 2030 Grid Mix (%) | 2050 Grid Mix (%)
| Coal, subcritical | 1 | 0 | 0.98522 | 0
| Coal, supercritical | 22 | 8 | 21.6749 | 7.6923
| Coal, ultra-supercritical | 44 | 41 | 43.3498 | 39.4231
| Natural Gas, Combined Cycle | 2 | 2 | 1.9704 | 1.9231
| Nuclear | 13 | 25 | 12.8079 | 24.0385
| Hydro | 12 | 12 | 11.8227 | 11.5385
| Wind | 6 | 13 | 5.9113 | 12.5
| Solar | 1 | 2 | 0.98522 | 1.9231
| Biomass + Other | 0.5 | 1 | 0.49261 | 0.96154
| Total | 101.5 | 104 | 100 | 100
Source: Zhou et al. 2011
BCG Base Case
| Production Type | Generation Capacity (GW) | Load Factor EIA 2030 | Grid Mix (%)
| Coal | 1125 | 67.32% | 64.94%
| Hydro | 403 | 20.06% | 6.932%
| Gas | 172 | 58.04% | 8.56%
| Wind | 279 | 26.02% | 6.224%
| Nuclear | 144 | 89.99% | 11.11%
| Solar | 66.33 | 21.4% | 1.217%
| Other | 21.67 | 54.92% | 1.021%
| Totals | 2211 | 1166.247 | 100%
Source: Michael et al. 2013
BCG Clean World
| Production Type | Generation Capacity (GW) | Load Factor EIA 2030 | Grid Mix (%)
| Coal | 803 | 67.32% | 52.9%
| Hydro | 396 | 20.06% | 7.774%
| Gas | 267 | 58.04% | 15.17%
| Wind | 311 | 26.02% | 7.918%
| Nuclear | 149 | 89.99% | 13.12%
| Solar | 60.63 | 21.4% | 1.27%
| Other | 34.37 | 54.92% | 1.847%
| Totals | 2021 | 1021.803 | 100%
Source: Michael et al. 2013
BCG Slow Shift
| Production Type | Generation Capacity (GW) | Load Factor EIA 2030 | Grid Mix (%)
| Coal | 1507 | 67.32% | 73.83%
| Hydro | 404 | 20.06% | 5.898%
| Gas | 135 | 58.04% | 5.702%
| Wind | 265 | 26.02% | 5.017%
| Nuclear | 112 | 89.99% | 7.335%
| Solar | 40 | 21.4% | 0.6231%
| Other | 40 | 54.92% | 1.599%
| Totals | 2503 | 1374.1126 | 100%
Source: Michael et al. 2013
EIA Projections
|  | Generating Capacity by Year (GW) | [7 empty] | Open LCA Grid Select # 1: Calculated Load Factors
| Fuel Source | 2010 | 2015 | 2020 | 2025 | 2030 | 2035 | 2040 | Fuel Source | 2010 | 2015 | 2020 | 2025 | 2030 | 2035 | 2040
| Total Capacity | 988 | 1301 | 1589 | 1804 | 2007 | 2176 | 2265 | Total Capacity | 45.11% | 50.37% | 52.41% | 54.88% | 56.55% | 57.72% | 58.44%
| Liquids fired | 14 | 14 | 13 | 13 | 12 | 11 | 11 | Liquids fired | 9.785% | 10.6% | 10.54% | 10.54% | 10.46% | 11.42% | 10.38%
| Natural Gas | 33 | 39 | 48 | 63 | 83 | 98 | 105 | Natural Gas | 21.79% | 31.61% | 41.62% | 51.64% | 58.04% | 62.09% | 63.71%
| Coal Fired | 659 | 819 | 903 | 1008 | 1096 | 1162 | 1187 | Coal Fired | 51.76% | 58.4% | 61.78% | 65.02% | 67.32% | 68.97% | 69.85%
| Nuclear | 11 | 40 | 80 | 100 | 120 | 140 | 160 | Nuclear | 72.64% | 85.05% | 87.04% | 89.04% | 89.99% | 91% | 91.97%
| Hydro | 271 | 388 | 545 | 620 | 696 | 764 | 802 | Hydro | 30.08% | 25.6% | 22.83% | 21.3% | 20.06% | 19.74% | 19.81%
| Wind | 31 | 84 | 148 | 191 | 233 | 263 | 277 | Wind | 16.57% | 23.37% | 25.22% | 25.64% | 26.02% | 26.26% | 26.25%
| Geothermal | 0 | 0 | 0 | 0 | 0 | 0 | 0 | Geothermal
| Solar | 1 | 14 | 36 | 42 | 48 | 53 | 56 | Solar | 11.42% | 21.2% | 21.25% | 21.47% | 21.4% | 21.54% | 21.4%
| Renewable, other | 20 | 27 | 36 | 45 | 53 | 59 | 61 | Renewable, other | 6.279% | 27.06% | 40.59% | 48.45% | 54.92% | 57.27% | 58.39%
Source: EIA 2013
EIA Projections
|  | Generating Capacity by Year (GW) 2010: Electricity Generation by Year (billion kWh) |  | Calculated Grid Mix ((%)
| Fuel Source | 2010 | 2015 | 2020 | 2025 | 2030 | 2035 | 2040 | Fuel Source | 2010 | 2015 | 2020 | 2025 | 2030 | 2035 | 2040
| Total Capacity | 3904 | 5740 | 7295 | 8673 | 9942 | 11003 | 11595 | Total Capacity | 100% | 99.98% | 99.99% | 99.99% | 100% | 100% | 100%
| Liquids fired | 12 | 13 | 12 | 12 | 11 | 11 | 10 | Liquids fired | 0.3074% | 0.2264% | 0.1645% | 0.1383% | 0.1107% | 0.09997% | 0.08625%
| Natural Gas | 63 | 108 | 175 | 285 | 422 | 533 | 586 | Natural Gas | 1.614% | 1.881% | 2.399% | 3.286% | 4.245% | 4.844% | 5.054%
| Coal Fired | 2988 | 4190 | 4887 | 5741 | 6463 | 7021 | 7263 | Coal Fired | 76.54% | 72.98% | 66.98% | 66.19% | 65.01% | 63.81% | 62.64%
| Nuclear | 70 | 298 | 610 | 780 | 946 | 1116 | 1289 | Nuclear | 1.793% | 5.191% | 8.361% | 8.992% | 9.516% | 10.14% | 11.12%
| Hydro | 714 | 870 | 1090 | 1157 | 1223 | 1321 | 1392 | Hydro | 18.29% | 15.15% | 14.94% | 13.34% | 12.3% | 12.01% | 12.01%
| Wind | 45 | 172 | 327 | 429 | 531 | 605 | 637 | Wind | 1.153% | 2.996% | 4.482% | 4.946% | 5.342% | 5.499% | 5.494%
| Geothermal | 0 | 0 | 0 | 0 | 0 | 0 | 0 | Geothermal | 0% | 0% | 0% | 0% | 0% | 0% | 0%
| Solar | 1 | 26 | 67 | 79 | 90 | 100 | 105 | Solar | 0.02561% | 0.4529% | 0.9183% | 0.9108% | 0.9053% | 0.9088% | 0.9056%
| Renewable, other | 11 | 64 | 128 | 191 | 255 | 296 | 312 | Renewable, other | 0.2818% | 1.115% | 1.754% | 2.202% | 2.565% | 2.69% | 2.691%
| Totals | 3904 | 5741 | 7296 | 8674 | 9941 | 11003 | 11594
Source: EIA 2013
Note on E93: ERG: from EIA 2013, for 2030
Note on E106: ERG: from EIA 2013, for 2030
Note on E119: ERG: from EIA 2013, for 2030

## KE
Current and Projected Electricity Grid Mixes - Kenya
This project includes an electricity grid sensitivity analysis that looks at the potential affect of shifting electricity grids on cooking stove environmental and human health impacts.
This sheet documents both the electricity grid mix projections found in the literature and our own adjustments of future grid mixes necessary to meet the study goals.
Column K through Q provide the developed scenarios based on the values reported in literature (scenario names from literature in red text; these names are not directly used in this study).
| Alliance Baseline Grid - Kenya (not used, provided for reference) | [6 empty] | Notes:
| Fuel | GWh | Grid Mix (%) |  |  |  |  | # | Geo Generating Capacity = 7 GW (Castellano et al. 2015)
| Coal | 0 | 0% |  |  |  |  | # | Likelihood of adopting nuclear in SSA is small (Castellano et al. 2015)
| Oil | 2060 | 24.85% |  |  |  |  | # | system is planned to operate efficiently with power Solar likely not to excee 5% (ROK 2011)
| Gas | 0 | 0%
| Biomass | 316 | 3.812%
| Waste | 0 | 0%
| Nuclear | 0 | 0%
| Hydro | 4299 | 51.86%
| Geo | 1599 | 19.29%
| Solar PV | 1 | 0.01206% |  |  |  |  | Current and Future Electrical Grid Mix Scenarios - Kenya | [6 empty] | Static Copy of Electricity Grid Mix Value - 8/28/16 |  |  | Use to test if values have been updated.
| Solar Thermal | 0 | 0% |  |  |  |  | Scenario # | 1 | 2 | 3 | 4 | 5 | 6 |  | Scenario # | 1 | 2 | 3 | 4 | 5 | 6
| Wind | 15 | 0.1809% |  |  |  |  | Fuel | 2013 Grid | ROK Low Demand - 2031 | ROK Least Cost Base Scenario - 2031 | ROK High Demand -2031 | McKinsey - 2040 | Low Carbon - 2040 | Parameter Fuel Name | Fuel | 2013 Grid | ROK Low Demand - 2031 | ROK Least Cost Base Scenario - 2031 | ROK High Demand -2031 | McKinsey - 2040 | Low Carbon - 2040
| Tide | 0 | 0% |  |  |  |  | Nuclear | 0% | 34.92% | 30.2% | 48.64% | 0% | 0% | Coal | Coal | 0 | 0.068339 | 0.10045 | 0.10311 | 0 | 0
| Other Sources | 0 | 0% |  |  |  |  | Coal | 0% | 6.834% | 10.05% | 10.31% | 0% | 0% | Oil | Oil/Diesel | 0.30712 | 0.0011916 | 0.0018883 | 0.00099575 | 0.04 | 0
| Total Production | 8290 | 100% |  |  |  |  | Oil/Diesel | 30.71% | 0.1192% | 0.1888% | 0.09958% | 4% | 0% | Gas | Gas | 0 | 0.013885 | 0.013006 | 0.0093112 | 0.46 | 0.18
| Line Loss | 22.8% | [5 empty] | Gas | 0% | 1.388% | 1.301% | 0.9311% | 46% | 18% | Biomass | Biomass | 0.020167 | 0 | 0 | 0 | 0 | 0
[8 empty] | Biomass | 2.017% | 0% | 0% | 0% | 0% | 0% | Hydro | Hydro | 0.44446 | 0.010511 | 0.035411 | 0.00488 | 0.3 | 0.3
[8 empty] | Hydro | 44.45% | 1.051% | 3.541% | 0.488% | 30% | 30% | Geo | Geo | 0.22612 | 0.50574 | 0.4798 | 0.34784 | 0.09 | 0.31
| Projected 2030 Grid - West Africa | [6 empty] | Geo | 22.61% | 50.57% | 47.98% | 34.78% | 9% | 31% | Solar | Solar | 0.00011266 | 0 | 0 | 0 | 0.11 | 0.11
| Fuel | Grid Mix (%) | [5 empty] | Solar | 0.01127% | 0% | 0% | 0% | 11% | 11% | Wind | Wind | 0.0020279 | 0.051109 | 0.067481 | 0.047456 | 0 | 0.1
| Coal | [6 empty] | Wind | 0.2028% | 5.111% | 6.748% | 4.746% | 0% | 10% | Nuclear | Nuclear | 0 | 0.34923 | 0.30196 | 0.4864 | 0 | 0
| Oil | 7% | [5 empty] | Totals | 100% | 100% | 100% | 100% | 100% | 100% |  | Totals | 1 | 1 | 1 | 1 | 1 | 1
| Gas | 49% | [5 empty] | Distribution Solar | 18.42% | 18.42% | 18.42% | 18.42% | 18.42% | 13.82% | Solar | Distribution Solar | 18.42% | 18.42% | 18.42% | 18.42% | 18.42% | 13.82%
| Biomass |  |  | from Castellano et al. 2015
Waste
| Nuclear | [14 empty] | Parameter Name | ROK_LowDemand
| Hydro | 33%
| Geo | 11% | [13 empty] | ROK_LowDemand_Coal | if(grid_select=2;0.0683388021882201;0) | 0 | Portion of ROK_LowDemand grid mix generated using Coal fuel.
| Solar PV | [14 empty] | ROK_LowDemand_Oil | if(grid_select=2;0.00119155510434232;0) | 0 | Portion of ROK_LowDemand grid mix generated using Oil fuel.
| Solar Thermal | [14 empty] | ROK_LowDemand_Gas | if(grid_select=2;0.0138848288605592;0) | 0 | Portion of ROK_LowDemand grid mix generated using Gas fuel.
| Wind | [14 empty] | ROK_LowDemand_Biomass | if(grid_select=2;0;0) | 0 | Portion of ROK_LowDemand grid mix generated using Biomass fuel.
| Tide | [14 empty] | ROK_LowDemand_Hydro | if(grid_select=2;0.0105111851071769;0) | 0 | Portion of ROK_LowDemand grid mix generated using Hydro fuel.
| Other Sources | [14 empty] | ROK_LowDemand_Geo | if(grid_select=2;0.505737265337715;0) | 0 | Portion of ROK_LowDemand grid mix generated using Geo fuel.
| Total | 100% | [13 empty] | ROK_LowDemand_Solar | if(grid_select=2;0;0) | 0 | Portion of ROK_LowDemand grid mix generated using Solar fuel.
| Source: Castellano et al. 2015 | [14 empty] | ROK_LowDemand_Wind | if(grid_select=2;0.0511091344099762;0) | 0 | Portion of ROK_LowDemand grid mix generated using Wind fuel.
[16 empty] | ROK_LowDemand_Nuclear | if(grid_select=2;0.34922722899201;0) | 0 | Portion of ROK_LowDemand grid mix generated using Nuclear fuel.
| Projected 2040 Grid - West Africa | [14 empty] | ROK_LowDemand_Solar | if(grid_select=2;1;0) | 0 | Grid Solar for the ROK_LowDemand scenario
| Fuel | Grid Mix (%)
Coal
| Oil | 4% | [13 empty] | IEA_2013_Geo+ROK_LowDemand_Geo+ROK_LeastCost_Geo+ROK_HighDemand_Geo+McKinsey_2040_Geo+Low_Carbon_2040_Geo
| Gas | 46%
Biomass
Waste
Nuclear
| Hydro | 30%
| Geo | 9%
| Solar PV | 11%
Solar Thermal
Wind
Tide
Other Sources
| Total | 100%
Source: Castellano et al. 2015
Projected 2031 Grid - Kenya, Least Cost Base Scenario
| Fuel | Electricity Generation (GWh) | Grid Mix (%) | Adjusted Contribution (%) | Note: | Installed Capacity | Load Factor
| Coal | 9469 | 8.952% | 10.05% |  | 23827.2 | 0.3974
| Oil | 178 | 0.1683% | 0.1888% |  | 17125.8 | 0.010394
| Gas | 1226 | 1.159% | 1.301% |  | 20498.4 | 0.05981
| Biomass |  | 0% | 0% |  | 0 | 0
| Waste |  | 0% | 0% |  | 0 | 0
| Nuclear | 28464 | 26.91% | 30.2% |  | 35040 | 0.81233
| Hydro | 3338 | 3.156% | 3.541% |  | 9101.64 | 0.36675
| Geo | 45228 | 42.76% | 47.98% |  | 48442.8 | 0.93364
| Solar PV |  | 0% | 0% |  | 0 | 0
| Solar Thermal |  | 0% | 0% |  | 0 | 0
| Wind | 6361 | 6.014% | 6.748% |  | 17835.36 | 0.35665
| Tide |  | 0% | 0% |  | 0 | 0
| Grid Imports | 11509 | 10.88% |  | Removed Grid Imports and Increased domestic fuel contributions proportionally. | 17520 | 0.65691
| Total | 105773 | 89.12% | 100% |  | 189391.2
Source: ROK 2011, page 135, Table 57
Projected 2031 Grid - Kenya, Least Cost High Demand
| Fuel | Installed Capacity (MW) | Generation (GWh) | Adjusted Contribution (%) | Note:
| Coal | 3900 | 13576.875 | 10.31%
| Oil | 1440 | 131.11 | 0.09958%
| Gas | 2340 | 1226 | 0.9311%
| Biomass |  | 0 | 0%
| Waste |  | 0 | 0%
| Nuclear | 9000 | 64044 | 48.64%
| Hydro | 200 | 642.5409 | 0.488%
| Geo | 5600 | 45800.5063 | 34.78%
| Solar PV |  | 0 | 0%
| Solar Thermal |  | 0 | 0%
| Wind | 2000 | 6248.5265 | 4.746%
| Tide |  | 0 | 0%
| Grid Imports | 2000 | 11509 |  | Removed Grid Imports and Increased domestic fuel contributions proportionally.
| Total | 26480 | 143178.5587 | 100%
Source: ROK 2011, page 139
Projected 2031 Grid - Kenya, Least Cost Low Load
| Fuel | Installed Capacity (MW) | Generation (GWh) | Adjusted Contribution (%) | Note:
| Coal | 1200 | 4177.5 | 6.834%
| Oil | 800 | 72.8389 | 0.1192%
| Gas | 1620 | 848.7692 | 1.388%
| Biomass | 0 | 0 | 0%
| Waste | 0 | 0 | 0%
| Nuclear | 3000 | 21348 | 34.92%
| Hydro | 200 | 642.5409 | 1.051%
| Geo | 3780 | 30915.3418 | 50.57%
| Solar PV | 0 | 0 | 0%
| Solar Thermal | 0 | 0 | 0%
| Wind | 1000 | 3124.2633 | 5.111%
| Tide | 0 | 0 | 0%
| Grid Imports | 2000 | 11509 |  | Removed Grid Imports and Increased domestic fuel contributions proportionally.
| Total | 13600 | 72638.254 | 100%
Source: ROK 2011, page 137
ERG Balance Clean Grid
| Fuel | Low Carbon - 2040 | Rationale: This grid mix was created to approximate a clean and diverse electrical grid mix that is possible given the renewable energy potential as outlined in the above references. This grid mix focuses less on Geo energy and places more emphasis on drawing upon a diverse array of renewables.
| Coal | 0%
| Oil/Diesel | 0%
| Gas | 18%
| Biomass | 0%
| Hydro | 30%
| Geo | 31%
| Solar | 11%
| Wind | 10%
| Nuclear | 0%
| Totals | 100%

## GH
Current and Projected Electricity Grid Mixes - Ghana
This project includes an electricity grid sensitivity analysis that looks at the potential affect of shifting electricity grids on cooking stove environmental and human health impacts.
This sheet documents both the electricity grid mix projections found in the literature and our own adjustments of future grid mixes necessary to meet the study goals.
Column H through N provide the developed scenarios based on the values reported in literature (scenario names from literature in red text; these names are not directly used in this study).
| Alliance Baseline Grid - Ghana (not used, provided for reference) | [5 empty] | Notes:
| Description | GWh | Grid Mix (%) |  |  |  | # | government is exploring the option of a natural gas pipeline Source: nigeria (GEC 2006).
| Coal | 0 | 0% |  |  |  | # | 2010 installed capacity was 1960 MW (MOE 2010), increase to 5000 MW by 2020
| Oil | 2505 | 20.83% |  |  |  | # | residential electricity access = 66% (MOE 2010)
| Gas | 1448 | 12.04% |  |  |  | # | estimate total system losses at 25%, 11% technical, 14% commercial. (MOE 2010)
| Biofuels | 0 | 0% |  |  |  | # | electricity demand is set to grow Source: 9000 GWh in 2012 to 24000 GWh in 2020. (IRENA 2015)
| Waste | 0 | 0% |  |  |  | # | the Ghana Energy Commission determined that coal fired eletrical energy is the most competitve source of centralised grid electricity (GEC 2006, pg. 46)
| Nuclear | 0 | 0%
| Hydro | 8071 | 67.12%
| Geothermal | 0 | 0%
| Solar | 0 | 0%
| Wind | 0 | 0% | [10 empty] | Static Copy of Electricity Grid Mix Value - 8/28/16 |  |  | Use to test if values have been updated.
| Tide | 0 | 0% |  |  |  |  | Scenario # | [6 empty] | Scenario #
| Other Sources | 0 | 0% |  |  |  |  | 1 | 2 | 3 | 4 | 5 |  |  | 1 | 2 | 3 | 4 | 5
| Total Production | 12024 | 100% |  |  |  | Description | 2013 Grid | Ghana EC Thermal - 2020 | Ghana EC Renewable -2020 | Ghana EC Nuclear -2020 | Low Carbon - 2030+ | Parameter Fuel Name | Description | 2013 Grid | Ghana EC Thermal - 2020 | Ghana EC Renewable -2020 | Ghana EC Nuclear -2020 | Low Carbon - 2030+
| Line Loss | 34.3% |  |  |  |  | Coal | 0% | 16.83% | 12.42% | 0% | 0% | Coal | Coal | 0 | 0.1683 | 0.12416 | 0 | 0
[7 empty] | Oil | 25.61% | 0% | 0% | 0% | 0% | Oil | Oil | 0.25608 | 0 | 0 | 0 | 0
| Ghana Strategic National Energy Plan - 2020 | [5 empty] | Gas | 10.4% | 33.66% | 24.83% | 44.38% | 12% | Gas | Gas | 0.10403 | 0.3366 | 0.24831 | 0.44376 | 0.12
| Fuel Source | Grid Mix Contribution (%)) |  |  |  |  | Gas, efficient | 0% | 0% | 0% | 0% | 12% | Gas_efficient | Gas, efficient | 0 | 0 | 0 | 0 | 0.12
| Hydro | 39-49 |  |  |  |  | Nuclear | 0% | 4.73% | 2.753% | 8% | 15% | Nuclear | Nuclear | 0 | 0.047299 | 0.027529 | 0.08 | 0.15
| Thermal | 41-51 |  |  |  |  | Hydro | 63.97% | 39.56% | 49% | 42.21% | 35% | Hydro | Hydro | 0.63966 | 0.39559 | 0.49 | 0.42212 | 0.35
| Nuclear | 3-8 |  |  |  |  | Solar PV | 0.02331% | 5.16% | 8.25% | 2.706% | 20% | Solar | Solar | 0.00023308 | 0.051599 | 0.0825 | 0.027059 | 0.2
| Renewables | 5-11 |  |  |  |  | Wind | 0% | 0.06115% | 2.75% | 2.706% | 6% | Wind | Wind | 0 | 0.00061154 | 0.0275 | 0.027059 | 0.06
| Source: GEC 2006, page 47 | [5 empty] | Total | 100% | 100% | 100% | 100% | 100% |  | Total | 1 | 1 | 1 | 1 | 1
[7 empty] | Distribution Losses | 26.78% | 26.78% | 26.78% | 26.78% | 20.09% | Losses | Distribution Losses | 26.78% | 26.78% | 26.78% | 26.78% | 20.09%
| Ghana Strategic National Energy Plan - 2020 (Thermal Heavy) | [12 empty] | Parameter Name | IEA_2013
| Fuel Type | Grid Mix (%) | Adjusted to 100%
| Coal | 16.83% | 16.83% | [10 empty] | IEA_2013_Coal | if(grid_select=5;0;0) | 0 | Portion of IEA_2013 grid mix generated using Coal fuel.
| Oil |  | 0% | [10 empty] | IEA_2013_Oil | if(grid_select=5;0;0) | 0 | Portion of IEA_2013 grid mix generated using Oil fuel.
| Gas | 33.66% | 33.66% | [10 empty] | IEA_2013_Gas | if(grid_select=5;0.12;0) | 0 | Portion of IEA_2013 grid mix generated using Gas fuel.
| Biofuels |  | 0% | [10 empty] | IEA_2013_Gas_efficient | if(grid_select=5;0.12;0) | 0 | Portion of IEA_2013 grid mix generated using Gas_efficient fuel.
| Waste |  | 0% | [10 empty] | IEA_2013_Nuclear | if(grid_select=5;0.15;0) | 0 | Portion of IEA_2013 grid mix generated using Nuclear fuel.
| Nuclear | 5.5% | 4.73% | [10 empty] | IEA_2013_Hydro | if(grid_select=5;0.35;0) | 0 | Portion of IEA_2013 grid mix generated using Hydro fuel.
| Hydro | 46% | 39.56% | [10 empty] | IEA_2013_Solar | if(grid_select=5;0.2;0) | 0 | Portion of IEA_2013 grid mix generated using Solar fuel.
| Geothermal |  | 0% | [10 empty] | IEA_2013_Wind | if(grid_select=5;0.06;0) | 0 | Portion of IEA_2013 grid mix generated using Wind fuel.
| Solar | 6% | 5.16% | [10 empty] | IEA_2013_Losses | if(grid_select=1;0.267845961177207;0) | 0 | Grid losses for the IEA_2013 scenario
| Wind | 0.07111% | 0.06115%
| Tide |  | 0%
| Other Sources |  | 0%
| Total | 108.1% | 100%
Rationale: Adaptation of Grid Mix ranges presented in GEC 2006. Started by assuming the maximum proportion of thermal energy. Assume 1/3 of thermal energy from coal, 2/3 from natural gas. Then start with the midpoint of the estimate for each hydro, nuclear, and renewables and then adjust each of these down proportionally till the grid mix value equals 100%.
Ghana Strategic National Energy Plan - 2020 (Renewable Heavy)
| Fuel Type | Grid Mix (%) | Adjusted to 100%
| Coal | 13.53% | 12.42%
| Oil |  | 0%
| Gas | 27.06% | 24.83%
| Biofuels |  | 0%
| Waste |  | 0%
| Nuclear | 3% | 2.753%
| Hydro | 49% | 49%
| Geothermal |  | 0%
| Solar | 8.25% | 8.25%
| Wind | 2.75% | 2.75%
| Tide |  | 0%
| Other Sources |  | 0%
| Total | 103.6% | 100%
Rationale: Adaptation of Grid Mix ranges presented in GEC 2006. Started by assuming the maximum proportion of hydropower and alternative renewables. Nuclear, coal thermal, and gas thermal power are all started at the minimum of their expected range and adjusted downwards proportionally until the total grid mix equals 100%.
Ghana Strategic National Energy Plan - 2020 (Nuclear)
| Fuel Type | Grid Mix (%) | Adjusted to 100%
| Coal |  | 0%
| Oil |  | 0%
| Gas | 41% | 44.38%
| Biofuels |  | 0%
| Waste |  | 0%
| Nuclear | 8% | 8%
| Hydro | 39% | 42.21%
| Geothermal |  | 0%
| Solar | 2.5% | 2.706%
| Wind | 2.5% | 2.706%
| Tide |  | 0%
| Other Sources |  | 0%
| Total | 93% | 100%
Rationale: Adaptation of Grid Mix ranges presented in GEC 2006. Started by assuming the maximum proportion of nuclear energy. Thermal, hydropower, and alternative renewables are all started at the bottom of their expected range and are adjusted upwards until the total grid mix equals 100%. One hundred percent of thermal power is assumed to come from natural gas.
IRENA - 2030 (Renewables)
| Description | Grid Mix (%)
| Coal | 0%
| Oil | 0% |  | Renewable Energy Potential
| Gas | 24% |  | Source | Potential | Units | Assumptions
| Biofuels | 0% |  | MiniHydro | 3544 | GWh
| Waste | 0% |  | Wind | 5640 | MW | at load factor of 0.3 = 14565 GWh
| Nuclear | 15% |  | PV | 59750 | GWH | 5% land utilization at national average solar potential of 5 kwh/m2/day
| Hydro | 35% |  | *Based on information from IRENA 2013 and the noted assumptions.
| Geothermal | 0%
| Solar | 20%
| Wind | 6%
| Tide | 0%
| Other Sources | 0%
| Total | 100%
Source: adapted from Irena 2013.
Rationale: This grid mix was created to approximate a clean and diverse electrical grid mix that is possible given the renewable energy potential as described in IRENA 2013.

## OpenLCA Parameters (hidden)
Ghana OpenLCA Parameters
Grid Select # | Grid Mix | Fuel | Value | Parameter Name | Formula | Description
1 | IEA_2013 | Coal | 0 | IEA_2013_Coal | if(grid_select=1;0;0) | Portion of IEA_2013 grid mix generated using Coal fuel
1 | IEA_2013 | Oil | 0.25608 | IEA_2013_Oil | if(grid_select=1;0.256079558697848;0) | Portion of IEA_2013 grid mix generated using Oil fuel
1 | IEA_2013 | Gas | 0.10403 | IEA_2013_Gas | if(grid_select=1;0.104032320721001;0) | Portion of IEA_2013 grid mix generated using Gas fuel
1 | IEA_2013 | Gas, efficient | 0 | IEA_2013_Gas, efficient | if(grid_select=1;0;0) | Portion of IEA_2013 grid mix generated using Gas, efficient fuel
1 | IEA_2013 | Nuclear | 0 | IEA_2013_Nuclear | if(grid_select=1;0;0) | Portion of IEA_2013 grid mix generated using Nuclear fuel
1 | IEA_2013 | Hydro | 0.63966 | IEA_2013_Hydro | if(grid_select=1;0.63965503845855;0) | Portion of IEA_2013 grid mix generated using Hydro fuel
1 | IEA_2013 | Solar PV | 0.00023308 | IEA_2013_Solar PV | if(grid_select=1;0.000233082122601196;0) | Portion of IEA_2013 grid mix generated using Solar PV fuel
1 | IEA_2013 | Solar Thermal | 0 | IEA_2013_Solar Thermal | if(grid_select=1;0;0) | Portion of IEA_2013 grid mix generated using Solar Thermal fuel
1 | IEA_2013 | Wind | 0 | IEA_2013_Wind | if(grid_select=1;0;0) | Portion of IEA_2013 grid mix generated using Wind fuel
2 | Thermal_Heavy | Coal | 0.16748 | Thermal_Heavy_Coal | if(grid_select=2;0.167479351179222;0) | Portion of Thermal_Heavy grid mix generated using Coal fuel
2 | Thermal_Heavy | Oil | 0 | Thermal_Heavy_Oil | if(grid_select=2;0;0) | Portion of Thermal_Heavy grid mix generated using Oil fuel
2 | Thermal_Heavy | Gas | 0.33496 | Thermal_Heavy_Gas | if(grid_select=2;0.334958702358444;0) | Portion of Thermal_Heavy grid mix generated using Gas fuel
2 | Thermal_Heavy | Gas, efficient | 0 | Thermal_Heavy_Gas, efficient | if(grid_select=2;0;0) | Portion of Thermal_Heavy grid mix generated using Gas, efficient fuel
2 | Thermal_Heavy | Nuclear | 0 | Thermal_Heavy_Nuclear | if(grid_select=2;0;0) | Portion of Thermal_Heavy grid mix generated using Nuclear fuel
2 | Thermal_Heavy | Hydro | 0.4279 | Thermal_Heavy_Hydro | if(grid_select=2;0.427903273957608;0) | Portion of Thermal_Heavy grid mix generated using Hydro fuel
2 | Thermal_Heavy | Solar PV | 0.052244 | Thermal_Heavy_Solar PV | if(grid_select=2;0.0522440043785451;0) | Portion of Thermal_Heavy grid mix generated using Solar PV fuel
2 | Thermal_Heavy | Solar Thermal | 0 | Thermal_Heavy_Solar Thermal | if(grid_select=2;0;0) | Portion of Thermal_Heavy grid mix generated using Solar Thermal fuel
2 | Thermal_Heavy | Wind | 0.017415 | Thermal_Heavy_Wind | if(grid_select=2;0.0174146681261817;0) | Portion of Thermal_Heavy grid mix generated using Wind fuel
3 | Renewable_Heavy | Coal | 0.13451 | Renewable_Heavy_Coal | if(grid_select=3;0.134506412168208;0) | Portion of Renewable_Heavy grid mix generated using Coal fuel
3 | Renewable_Heavy | Oil | 0 | Renewable_Heavy_Oil | if(grid_select=3;0;0) | Portion of Renewable_Heavy grid mix generated using Oil fuel
3 | Renewable_Heavy | Gas | 0.26901 | Renewable_Heavy_Gas | if(grid_select=3;0.269012824336415;0) | Portion of Renewable_Heavy grid mix generated using Gas fuel
3 | Renewable_Heavy | Gas, efficient | 0 | Renewable_Heavy_Gas, efficient | if(grid_select=3;0;0) | Portion of Renewable_Heavy grid mix generated using Gas, efficient fuel
3 | Renewable_Heavy | Nuclear | 0 | Renewable_Heavy_Nuclear | if(grid_select=3;0;0) | Portion of Renewable_Heavy grid mix generated using Nuclear fuel
3 | Renewable_Heavy | Hydro | 0.48713 | Renewable_Heavy_Hydro | if(grid_select=3;0.487125956854558;0) | Portion of Renewable_Heavy grid mix generated using Hydro fuel
3 | Renewable_Heavy | Solar PV | 0 | Renewable_Heavy_Solar PV | if(grid_select=3;0;0) | Portion of Renewable_Heavy grid mix generated using Solar PV fuel
3 | Renewable_Heavy | Solar Thermal | 0.082016 | Renewable_Heavy_Solar Thermal | if(grid_select=3;0.0820161049806144;0) | Portion of Renewable_Heavy grid mix generated using Solar Thermal fuel
3 | Renewable_Heavy | Wind | 0.027339 | Renewable_Heavy_Wind | if(grid_select=3;0.0273387016602048;0) | Portion of Renewable_Heavy grid mix generated using Wind fuel
4 | Nuclear_Heavy | Coal | 0 | Nuclear_Heavy_Coal | if(grid_select=4;0;0) | Portion of Nuclear_Heavy grid mix generated using Coal fuel
4 | Nuclear_Heavy | Oil | 0 | Nuclear_Heavy_Oil | if(grid_select=4;0;0) | Portion of Nuclear_Heavy grid mix generated using Oil fuel
4 | Nuclear_Heavy | Gas | 0.44376 | Nuclear_Heavy_Gas | if(grid_select=4;0.443764705882353;0) | Portion of Nuclear_Heavy grid mix generated using Gas fuel
4 | Nuclear_Heavy | Gas, efficient | 0 | Nuclear_Heavy_Gas, efficient | if(grid_select=4;0;0) | Portion of Nuclear_Heavy grid mix generated using Gas, efficient fuel
4 | Nuclear_Heavy | Nuclear | 0.08 | Nuclear_Heavy_Nuclear | if(grid_select=4;0.08;0) | Portion of Nuclear_Heavy grid mix generated using Nuclear fuel
4 | Nuclear_Heavy | Hydro | 0.42212 | Nuclear_Heavy_Hydro | if(grid_select=4;0.422117647058823;0) | Portion of Nuclear_Heavy grid mix generated using Hydro fuel
4 | Nuclear_Heavy | Solar PV | 0 | Nuclear_Heavy_Solar PV | if(grid_select=4;0;0) | Portion of Nuclear_Heavy grid mix generated using Solar PV fuel
4 | Nuclear_Heavy | Solar Thermal | 0.032471 | Nuclear_Heavy_Solar Thermal | if(grid_select=4;0.0324705882352941;0) | Portion of Nuclear_Heavy grid mix generated using Solar Thermal fuel
4 | Nuclear_Heavy | Wind | 0.021647 | Nuclear_Heavy_Wind | if(grid_select=4;0.0216470588235294;0) | Portion of Nuclear_Heavy grid mix generated using Wind fuel
5 | LowCarbon_2030 | Coal | 0 | LowCarbon_2030_Coal | if(grid_select=5;0;0) | Portion of LowCarbon_2030 grid mix generated using Coal fuel
5 | LowCarbon_2030 | Oil | 0 | LowCarbon_2030_Oil | if(grid_select=5;0;0) | Portion of LowCarbon_2030 grid mix generated using Oil fuel
5 | LowCarbon_2030 | Gas | 0.12 | LowCarbon_2030_Gas | if(grid_select=5;0.12;0) | Portion of LowCarbon_2030 grid mix generated using Gas fuel
5 | LowCarbon_2030 | Gas, efficient | 0.12 | LowCarbon_2030_Gas, efficient | if(grid_select=5;0.12;0) | Portion of LowCarbon_2030 grid mix generated using Gas, efficient fuel
5 | LowCarbon_2030 | Nuclear | 0.15 | LowCarbon_2030_Nuclear | if(grid_select=5;0.15;0) | Portion of LowCarbon_2030 grid mix generated using Nuclear fuel
5 | LowCarbon_2030 | Hydro | 0.35 | LowCarbon_2030_Hydro | if(grid_select=5;0.35;0) | Portion of LowCarbon_2030 grid mix generated using Hydro fuel
5 | LowCarbon_2030 | Solar PV | 0.1 | LowCarbon_2030_Solar PV | if(grid_select=5;0.1;0) | Portion of LowCarbon_2030 grid mix generated using Solar PV fuel
5 | LowCarbon_2030 | Solar Thermal | 0.1 | LowCarbon_2030_Solar Thermal | if(grid_select=5;0.1;0) | Portion of LowCarbon_2030 grid mix generated using Solar Thermal fuel
5 | LowCarbon_2030 | Wind | 0.06 | LowCarbon_2030_Wind | if(grid_select=5;0.06;0) | Portion of LowCarbon_2030 grid mix generated using Wind fuel
|  | Coal |  | Coal | IEA_2013_Coal+Thermal_Heavy_Coal+Renewable_Heavy_Coal+Nuclear_Heavy_Coal+LowCarbon_2030_Coal | Portion of selected grid mix generated using Coal
|  | Oil |  | Oil | IEA_2013_Oil+Thermal_Heavy_Oil+Renewable_Heavy_Oil+Nuclear_Heavy_Oil+LowCarbon_2030_Oil | Portion of selected grid mix generated using Oil
|  | Gas |  | Gas | IEA_2013_Gas+Thermal_Heavy_Gas+Renewable_Heavy_Gas+Nuclear_Heavy_Gas+LowCarbon_2030_Gas | Portion of selected grid mix generated using Gas
|  | Gas, efficient |  | Gas, efficient | IEA_2013_Gas, efficient+Thermal_Heavy_Gas, efficient+Renewable_Heavy_Gas, efficient+Nuclear_Heavy_Gas, efficient+LowCarbon_2030_Gas, efficient | Portion of selected grid mix generated using Gas, efficient
|  | Nuclear |  | Nuclear | IEA_2013_Nuclear+Thermal_Heavy_Nuclear+Renewable_Heavy_Nuclear+Nuclear_Heavy_Nuclear+LowCarbon_2030_Nuclear | Portion of selected grid mix generated using Nuclear
|  | Hydro |  | Hydro | IEA_2013_Hydro+Thermal_Heavy_Hydro+Renewable_Heavy_Hydro+Nuclear_Heavy_Hydro+LowCarbon_2030_Hydro | Portion of selected grid mix generated using Hydro
|  | Solar PV |  | Solar PV | IEA_2013_Solar PV+Thermal_Heavy_Solar PV+Renewable_Heavy_Solar PV+Nuclear_Heavy_Solar PV+LowCarbon_2030_Solar PV | Portion of selected grid mix generated using Solar PV
|  | Solar Thermal |  | Solar Thermal | IEA_2013_Solar Thermal+Thermal_Heavy_Solar Thermal+Renewable_Heavy_Solar Thermal+Nuclear_Heavy_Solar Thermal+LowCarbon_2030_Solar Thermal | Portion of selected grid mix generated using Solar Thermal
|  | Wind |  | Wind | IEA_2013_Wind+Thermal_Heavy_Wind+Renewable_Heavy_Wind+Nuclear_Heavy_Wind+LowCarbon_2030_Wind | Portion of selected grid mix generated using Wind
|  | Coal |  | Coal_kWh | Coal+Coal*Total_Losses | production of energy for selected grid with the addition of line losses
|  | Oil |  | Oil_kWh | Oil+Oil*Total_Losses | production of energy for selected grid with the addition of line losses
|  | Gas |  | Gas_kWh | Gas+Gas*Total_Losses | production of energy for selected grid with the addition of line losses
|  | Gas, efficient |  | Gas, efficient_kWh | Gas, efficient+Gas, efficient*Total_Losses | production of energy for selected grid with the addition of line losses
|  | Nuclear |  | Nuclear_kWh | Nuclear+Nuclear*Total_Losses | production of energy for selected grid with the addition of line losses
|  | Hydro |  | Hydro_kWh | Hydro+Hydro*Total_Losses | production of energy for selected grid with the addition of line losses
|  | Solar PV |  | Solar PV_kWh | Solar PV+Solar PV*Total_Losses | production of energy for selected grid with the addition of line losses
|  | Solar Thermal |  | Solar Thermal_kWh | Solar Thermal+Solar Thermal*Total_Losses | production of energy for selected grid with the addition of line losses
|  | Wind |  | Wind_kWh | Wind+Wind*Total_Losses | production of energy for selected grid with the addition of line losses
Kenya OpenLCA Parameters
Grid Select # | Grid Mix | Fuel | Value | Parameter Name | Formula | Description
1 | IEA_2013 | Coal | 0 | IEA_2013_Coal | if(grid_select=1;0;0) | Portion of IEA_2013 grid mix generated using Coal fuel
1 | IEA_2013 | Oil | 0.30712 | IEA_2013_Oil | if(grid_select=1;0.307120324470482;0) | Portion of IEA_2013 grid mix generated using Oil fuel
1 | IEA_2013 | Gas | 0 | IEA_2013_Gas | if(grid_select=1;0;0) | Portion of IEA_2013 grid mix generated using Gas fuel
1 | IEA_2013 | Biofuels | 0.020167 | IEA_2013_Biofuels | if(grid_select=1;0.0201667417755746;0) | Portion of IEA_2013 grid mix generated using Biofuels fuel
1 | IEA_2013 | Hydro | 0.44446 | IEA_2013_Hydro | if(grid_select=1;0.444456962595764;0) | Portion of IEA_2013 grid mix generated using Hydro fuel
1 | IEA_2013 | Geothermal | 0.22612 | IEA_2013_Geothermal | if(grid_select=1;0.22611536728256;0) | Portion of IEA_2013 grid mix generated using Geothermal fuel
1 | IEA_2013 | Solar | 0.00011266 | IEA_2013_Solar | if(grid_select=1;0.000112663361874718;0) | Portion of IEA_2013 grid mix generated using Solar fuel
1 | IEA_2013 | Wind | 0.0020279 | IEA_2013_Wind | if(grid_select=1;0.00202794051374493;0) | Portion of IEA_2013 grid mix generated using Wind fuel
1 | IEA_2013 | Nuclear | 0 | IEA_2013_Nuclear | if(grid_select=1;0;0) | Portion of IEA_2013 grid mix generated using Nuclear fuel
2 | ROK_LowDemand | Coal | 0.092571 | ROK_LowDemand_Coal | if(grid_select=2;0.0925711640823883;0) | Portion of ROK_LowDemand grid mix generated using Coal fuel
2 | ROK_LowDemand | Oil | 0.087403 | ROK_LowDemand_Oil | if(grid_select=2;0.0874026074211217;0) | Portion of ROK_LowDemand grid mix generated using Oil fuel
2 | ROK_LowDemand | Gas | 0.13161 | ROK_LowDemand_Gas | if(grid_select=2;0.131605338270462;0) | Portion of ROK_LowDemand grid mix generated using Gas fuel
2 | ROK_LowDemand | Biofuels | 0 | ROK_LowDemand_Biofuels | if(grid_select=2;0;0) | Portion of ROK_LowDemand grid mix generated using Biofuels fuel
2 | ROK_LowDemand | Hydro | 0.072591 | ROK_LowDemand_Hydro | if(grid_select=2;0.0725912211679395;0) | Portion of ROK_LowDemand grid mix generated using Hydro fuel
2 | ROK_LowDemand | Geothermal | 0.30687 | ROK_LowDemand_Geothermal | if(grid_select=2;0.306873408933117;0) | Portion of ROK_LowDemand grid mix generated using Geothermal fuel
2 | ROK_LowDemand | Solar | 0 | ROK_LowDemand_Solar | if(grid_select=2;0;0) | Portion of ROK_LowDemand grid mix generated using Solar fuel
2 | ROK_LowDemand | Wind | 0.077528 | ROK_LowDemand_Wind | if(grid_select=2;0.0775283499190002;0) | Portion of ROK_LowDemand grid mix generated using Wind fuel
2 | ROK_LowDemand | Nuclear | 0.23143 | ROK_LowDemand_Nuclear | if(grid_select=2;0.231427910205971;0) | Portion of ROK_LowDemand grid mix generated using Nuclear fuel
3 | ROK_LeastCost | Coal | 0.1413 | ROK_LeastCost_Coal | if(grid_select=3;0.141304347826087;0) | Portion of ROK_LeastCost grid mix generated using Coal fuel
3 | ROK_LeastCost | Oil | 0.097826 | ROK_LeastCost_Oil | if(grid_select=3;0.0978260869565217;0) | Portion of ROK_LeastCost grid mix generated using Oil fuel
3 | ROK_LeastCost | Gas | 0.11957 | ROK_LeastCost_Gas | if(grid_select=3;0.119565217391304;0) | Portion of ROK_LeastCost grid mix generated using Gas fuel
3 | ROK_LeastCost | Biofuels | 0 | ROK_LeastCost_Biofuels | if(grid_select=3;0;0) | Portion of ROK_LeastCost grid mix generated using Biofuels fuel
3 | ROK_LeastCost | Hydro | 0.054348 | ROK_LeastCost_Hydro | if(grid_select=3;0.0543478260869565;0) | Portion of ROK_LeastCost grid mix generated using Hydro fuel
3 | ROK_LeastCost | Geothermal | 0.28261 | ROK_LeastCost_Geothermal | if(grid_select=3;0.282608695652174;0) | Portion of ROK_LeastCost grid mix generated using Geothermal fuel
3 | ROK_LeastCost | Solar | 0 | ROK_LeastCost_Solar | if(grid_select=3;0;0) | Portion of ROK_LeastCost grid mix generated using Solar fuel
3 | ROK_LeastCost | Wind | 0.097826 | ROK_LeastCost_Wind | if(grid_select=3;0.0978260869565217;0) | Portion of ROK_LeastCost grid mix generated using Wind fuel
3 | ROK_LeastCost | Nuclear | 0.20652 | ROK_LeastCost_Nuclear | if(grid_select=3;0.206521739130435;0) | Portion of ROK_LeastCost grid mix generated using Nuclear fuel
4 | ROK_HighDemand | Coal | 0.15091 | ROK_HighDemand_Coal | if(grid_select=4;0.150911271911156;0) | Portion of ROK_HighDemand grid mix generated using Coal fuel
4 | ROK_HighDemand | Oil | 0.068607 | ROK_HighDemand_Oil | if(grid_select=4;0.068606585922687;0) | Portion of ROK_HighDemand grid mix generated using Oil fuel
4 | ROK_HighDemand | Gas | 0.093875 | ROK_HighDemand_Gas | if(grid_select=4;0.0938745501683241;0) | Portion of ROK_HighDemand grid mix generated using Gas fuel
4 | ROK_HighDemand | Biofuels | 0 | ROK_HighDemand_Biofuels | if(grid_select=4;0;0) | Portion of ROK_HighDemand grid mix generated using Biofuels fuel
4 | ROK_HighDemand | Hydro | 0.036412 | ROK_HighDemand_Hydro | if(grid_select=4;0.0364121812483071;0) | Portion of ROK_HighDemand grid mix generated using Hydro fuel
4 | ROK_HighDemand | Geothermal | 0.22435 | ROK_HighDemand_Geothermal | if(grid_select=4;0.224354757574585;0) | Portion of ROK_HighDemand grid mix generated using Geothermal fuel
4 | ROK_HighDemand | Solar | 0 | ROK_HighDemand_Solar | if(grid_select=4;0;0) | Portion of ROK_HighDemand grid mix generated using Solar fuel
4 | ROK_HighDemand | Wind | 0.077584 | ROK_HighDemand_Wind | if(grid_select=4;0.0775838718415045;0) | Portion of ROK_HighDemand grid mix generated using Wind fuel
4 | ROK_HighDemand | Nuclear | 0.34826 | ROK_HighDemand_Nuclear | if(grid_select=4;0.348256781333437;0) | Portion of ROK_HighDemand grid mix generated using Nuclear fuel
5 | McKinsey_2040 | Coal | 0 | McKinsey_2040_Coal | if(grid_select=5;0;0) | Portion of McKinsey_2040 grid mix generated using Coal fuel
5 | McKinsey_2040 | Oil | 0.04 | McKinsey_2040_Oil | if(grid_select=5;0.04;0) | Portion of McKinsey_2040 grid mix generated using Oil fuel
5 | McKinsey_2040 | Gas | 0.46 | McKinsey_2040_Gas | if(grid_select=5;0.46;0) | Portion of McKinsey_2040 grid mix generated using Gas fuel
5 | McKinsey_2040 | Biofuels | 0 | McKinsey_2040_Biofuels | if(grid_select=5;0;0) | Portion of McKinsey_2040 grid mix generated using Biofuels fuel
5 | McKinsey_2040 | Hydro | 0.3 | McKinsey_2040_Hydro | if(grid_select=5;0.3;0) | Portion of McKinsey_2040 grid mix generated using Hydro fuel
5 | McKinsey_2040 | Geothermal | 0.09 | McKinsey_2040_Geothermal | if(grid_select=5;0.09;0) | Portion of McKinsey_2040 grid mix generated using Geothermal fuel
5 | McKinsey_2040 | Solar | 0.11 | McKinsey_2040_Solar | if(grid_select=5;0.11;0) | Portion of McKinsey_2040 grid mix generated using Solar fuel
5 | McKinsey_2040 | Wind | 0 | McKinsey_2040_Wind | if(grid_select=5;0;0) | Portion of McKinsey_2040 grid mix generated using Wind fuel
5 | McKinsey_2040 | Nuclear | 0 | McKinsey_2040_Nuclear | if(grid_select=5;0;0) | Portion of McKinsey_2040 grid mix generated using Nuclear fuel
6 | Low_Carbon_2040 | Coal | 0 | Low_Carbon_2040_Coal | if(grid_select=6;0;0) | Portion of Low_Carbon_2040 grid mix generated using Coal fuel
6 | Low_Carbon_2040 | Oil | 0 | Low_Carbon_2040_Oil | if(grid_select=6;0;0) | Portion of Low_Carbon_2040 grid mix generated using Oil fuel
6 | Low_Carbon_2040 | Gas | 0.18 | Low_Carbon_2040_Gas | if(grid_select=6;0.18;0) | Portion of Low_Carbon_2040 grid mix generated using Gas fuel
6 | Low_Carbon_2040 | Biofuels | 0 | Low_Carbon_2040_Biofuels | if(grid_select=6;0;0) | Portion of Low_Carbon_2040 grid mix generated using Biofuels fuel
6 | Low_Carbon_2040 | Hydro | 0.3 | Low_Carbon_2040_Hydro | if(grid_select=6;0.3;0) | Portion of Low_Carbon_2040 grid mix generated using Hydro fuel
6 | Low_Carbon_2040 | Geothermal | 0.31 | Low_Carbon_2040_Geothermal | if(grid_select=6;0.31;0) | Portion of Low_Carbon_2040 grid mix generated using Geothermal fuel
6 | Low_Carbon_2040 | Solar | 0.11 | Low_Carbon_2040_Solar | if(grid_select=6;0.11;0) | Portion of Low_Carbon_2040 grid mix generated using Solar fuel
6 | Low_Carbon_2040 | Wind | 0.1 | Low_Carbon_2040_Wind | if(grid_select=6;0.1;0) | Portion of Low_Carbon_2040 grid mix generated using Wind fuel
6 | Low_Carbon_2040 | Nuclear | 0 | Low_Carbon_2040_Nuclear | if(grid_select=6;0;0) | Portion of Low_Carbon_2040 grid mix generated using Nuclear fuel
|  | Coal |  | Coal | IEA_2013_Coal+ROK_LowDemand_Coal+ROK_LeastCost_Coal+ROK_HighDemand_Coal+McKinsey_2040_Coal+Low_Carbon_2040_Coal | Portion of selected grid mix generated using Coal
|  | Oil |  | Oil | IEA_2013_Oil+ROK_LowDemand_Oil+ROK_LeastCost_Oil+ROK_HighDemand_Oil+McKinsey_2040_Oil+Low_Carbon_2040_Oil | Portion of selected grid mix generated using Oil
|  | Gas |  | Gas | IEA_2013_Gas+ROK_LowDemand_Gas+ROK_LeastCost_Gas+ROK_HighDemand_Gas+McKinsey_2040_Gas+Low_Carbon_2040_Gas | Portion of selected grid mix generated using Gas
|  | Biofuels |  | Biofuels | IEA_2013_Biofuels+ROK_LowDemand_Biofuels+ROK_LeastCost_Biofuels+ROK_HighDemand_Biofuels+McKinsey_2040_Biofuels+Low_Carbon_2040_Biofuels | Portion of selected grid mix generated using Biofuels
|  | Hydro |  | Hydro | IEA_2013_Hydro+ROK_LowDemand_Hydro+ROK_LeastCost_Hydro+ROK_HighDemand_Hydro+McKinsey_2040_Hydro+Low_Carbon_2040_Hydro | Portion of selected grid mix generated using Hydro
|  | Geothermal |  | Geothermal | IEA_2013_Geothermal+ROK_LowDemand_Geothermal+ROK_LeastCost_Geothermal+ROK_HighDemand_Geothermal+McKinsey_2040_Geothermal+Low_Carbon_2040_Geothermal | Portion of selected grid mix generated using Geothermal
|  | Solar |  | Solar | IEA_2013_Solar+ROK_LowDemand_Solar+ROK_LeastCost_Solar+ROK_HighDemand_Solar+McKinsey_2040_Solar+Low_Carbon_2040_Solar | Portion of selected grid mix generated using Solar
|  | Wind |  | Wind | IEA_2013_Wind+ROK_LowDemand_Wind+ROK_LeastCost_Wind+ROK_HighDemand_Wind+McKinsey_2040_Wind+Low_Carbon_2040_Wind | Portion of selected grid mix generated using Wind
|  | Nuclear |  | Nuclear | IEA_2013_Nuclear+ROK_LowDemand_Nuclear+ROK_LeastCost_Nuclear+ROK_HighDemand_Nuclear+McKinsey_2040_Nuclear+Low_Carbon_2040_Nuclear | Portion of selected grid mix generated using Nuclear
|  | Coal |  | Coal_kWh | Coal+Coal*Total_Losses | production of energy for selected grid with the addition of line losses
|  | Oil |  | Oil_kWh | Oil+Oil*Total_Losses | production of energy for selected grid with the addition of line losses
|  | Gas |  | Gas_kWh | Gas+Gas*Total_Losses | production of energy for selected grid with the addition of line losses
|  | Biofuels |  | Biofuels_kWh | Biofuels+Biofuels*Total_Losses | production of energy for selected grid with the addition of line losses
|  | Hydro |  | Hydro_kWh | Hydro+Hydro*Total_Losses | production of energy for selected grid with the addition of line losses
|  | Geothermal |  | Geothermal_kWh | Geothermal+Geothermal*Total_Losses | production of energy for selected grid with the addition of line losses
|  | Solar |  | Solar_kWh | Solar+Solar*Total_Losses | production of energy for selected grid with the addition of line losses
|  | Wind |  | Wind_kWh | Wind+Wind*Total_Losses | production of energy for selected grid with the addition of line losses
|  | Nuclear |  | Nuclear_kWh | Nuclear+Nuclear*Total_Losses | production of energy for selected grid with the addition of line losses

## E_Tech
Calculated Emission Adjustments for Upgraded Coal and Natural Gas Electricity Generation Technologies
Percent reduction values reported by Odeh and Cockerill 2008 are applied to the baseline coal and natural gas unit processes to estimate emission reductions associated with documented technology upgrades.
|  | Thermal Efficiency | Source | Life Cycle Emissions (GWP) | Source | SOx2 | Units | NOx | Units | PM | Units | from IEA 2007
| Power Type | % |  | Value (% reduction)-relative to baseline option1 |  | Value3 |  | Value |  | Value
| Natural Gas, baseline | 34.2 | original study | <n.a.>
| Natural Gas, efficient | 39.4 | TERI 2006 | <n.a.> - associated with eff increase
| Natural Gas + CCS5 | 33.49 | calculated based on Odeh and Cockerill 2008 | 79 | Odeh and Cockerill 2008 | <n.a.> |  | 1.1429 | NGCC with CCS/NGCC without | <n.a.>
| Coal, baseline | 35.6 | original study | <n.a.> | baseline (984 kg CO2-eq/kWh) | 7.8073 | g/kWh- original study (openLCA) | 3.33 | g/kWh from Odeh and Cockerill 2008 | 0.47743 | g/kWh- original study (Open LCA)
| Coal, supercritical4 | 39.641 | Odeh and Cockerill 2008 | 10.6 | Odeh and Cockerill 2008 | 16.01% | % of regular | 12.31% | % of regular | 12.15% | % of regular
| Coal, Ultra-supercritical | 43 | EIA, 2007
| Coal IGCC4 | 37.2 | Odeh and Cockerill 2008 | 13 | Odeh and Cockerill 2008 | 3.843% | % of regular | 3.604% | % of regular | 0.8378% | % of regular
| Coal, supercritical + CCS5 | 30 | Odeh and Cockerill 2008 | 74 | Odeh and Cockerill 2008 | 0.1153% | % of regular | 17.72% | % of regular | 6.284% | % of regular
| Coal IGCC + CCS5 | 32 | Odeh and Cockerill 2008 | 83 | Odeh and Cockerill 2008 | 4.227% | % of regular | 3.003% | % of regular | 0.8378% | % of regular
1 Percent reductions in life cycle CO2eq. emissions are provided as a reference. Values in this column not used in LCI.
2 Reductions seem plausible based on Beer 2012
3 Values reported as percent of regular emissions are applied to baseline LCI values in OpenLCA, and are included as formula values.
4 CO2 emission reductions associated with these technologies are realized through thermal efficiency increases and are modeled in OpenLCA as less coal being burnt per kWh of delivered electrical energy.
5 CCS technology captures 90 percent of CO2 emissions (Odeh and Cockerill 2008). Realized life cycle CO2eq emission reductions are less than 90% due to additional energy burden of CCS, which is modeled in openLCA as a reduction in thermal efficiency as recorded here.

## Water Use
Electricity Water Consumption Factors
India Electricity Water Use by Electricity Generation Technology
| Fuel Name Lookup | Fuel | Technology | OpenLCA Unit process | Water Use, Average | Water Use, Min | Water Use, Max
| Nuclear | Nuclear | All | electricity, nuclear, at power plant - UCTE | 2.1955 | 2.1955 | 2.1955
| Oil | Oil/Diesel | All | electricity, oil, at power plant - IN | 0.58674 | 0 | 1.1735
| Coal | Coal | Sub-Critical | electricity, hard coal, at power plant - IN | 2.0441 | 2.0441 | 2.0441
| Coal | Coal | Coal + CCS | electricity, hard coal, at power plant, supercritical, with CCS | 3.6989 | 3.6989 | 3.6989
| Coal | Coal | Coal Efficient | electricity, hard coal, at power plant, supercritical | 2.0441 | 2.0441 | 2.0441
| Coal | Coal | Coal IGCC | electricity, hard coal, at power plant, IGCC | 1.2113 | 1.2113 | 1.2113
| Natural Gas | Gas | Regular | electricity, natural gas, at power plant - IN | 0 | 0 | 0
| Natural Gas | Gas | Gas + CCS | electricity, natural gas, efficient, at power plant, with CCS | 1.4385 | 1.4385 | 1.4385
| Natural Gas | Gas | Gas, efficient | electricity, natural gas, efficient, at power plant | 0.79494 | 0.79494 | 0.79494
| Hydro | Hydro | All | electricity, hydropower, at reservoir power plant, non alpine regions - RER | 18.7 | 8.2522 | 582.9535
| Biomass | Bio/waste | Biomass | Electricity, biomass, at power plant - US | 2.3091 | 2.3091 | 2.3091
| Geothermal | Renewables | Geothermal | electricity, geothermal | 4.8579 | 3.5961 | 6.4352
| Wind | Renewables | Wind | electricity, at wind power plant - RER | 0.0037854 | 0.0037854 | 0.0037854
| Solar | Renewables | Solar | electricity, production mix photovoltaic, at plant - US | 0.068137 | 0.068137 | 0.068137
| China Electricity Water Use | China Electricity Water Use by Electricity Generation Technology
| Fuel | Fuel | Technology | OpenLCA Unit process | Water Use, Average | Water Use, Min | Water Use, Max
| Nuclear | Nuclear | All | electricity, nuclear, at power plant pressure water reactor - CN | 2.1955 | 2.1955 | 2.1955
| Oil | Oil/Diesel | All | electricity, oil, at power plant - IN | 0.58674 | 0 | 1.1735
| Coal | Coal | Sub-Critical | electricity, hard coal, at power plant 2011 - CN | 2.0441 | 2.0441 | 2.0441
| Coal | Coal | SuperCritical | electricity, hard coal, at power plant 2011, supercritical | 2.0441 | 2.0441 | 2.0441
| Coal | Coal | UltraSuperCritical | electricity, hard coal, at power plant 2011, ultra supercritical | 2.0441 | 2.0441 | 2.0441
| Coal | Coal | Coal + CCS | electricity, hard coal, at power plant 2011, supercritical, with CCS - CN | 3.6989 | 3.6989 | 3.6989
| Natural Gas | Gas | Regular | electricity, natural gas, at power plant 2011 - CN | 0 | 0 | 0
| Natural Gas | Gas | Gas + CCS | electricity, natural gas, at power plant 2011, with CCS - CN | 1.4385 | 1.4385 | 1.4385
| Hydro | Hydro | All | electricity, hydropower, at reservoir power plant, non alpine regions - RER | 18.7 | 8.2522 | 582.9535
| Biomass | Bio/waste | Biomass | electricity, at cogen ORC 1400kWth, wood, allocation energy - CH | 2.3091 | 2.3091 | 2.3091
| Geothermal | Renewables | Geothermal | electricity, geothermal | 4.8579 | 3.5961 | 6.4352
| Wind | Renewables | Wind | electricity, at wind power plant 600kW - CH | 0.0037854 | 0.0037854 | 0.0037854
| Solar | Renewables | Solar PV | electricity, production mix photovoltaic, at plant - CH | 0.068137 | 0.068137 | 0.068137
| Kenya Electricity Water Use | Kenya Electricity Water Use by Electricity Generation Technology
| Fuel | Fuel | OpenLCA Unit process | Water Use, Average | Water Use, Min | Water Use, Max
| Coal | Coal | electricity, hard coal, at power plant 2011 - CN | 2.0441 | 2.0441 | 2.0441
| Oil | Oil/Diesel | electricity, oil, at power plant - IN | 0.58674 | 0 | 1.1735
| Natural Gas | Gas | electricity, natural gas, at power plant 2011 - CN | 0 | 0 | 0
| Biomass | Biomass | electricity, at cogen ORC 1400kWth, wood, allocation energy - CH | 2.3091 | 2.3091 | 2.3091
| Hydro | Hydro | electricity, hydropower, at reservoir power plant, non alpine regions - RER | 18.7 | 8.2522 | 582.9535
| Geothermal | Geo | electricity, geothermal | 4.8579 | 3.5961 | 6.4352
| Solar | Solar | electricity, production mix photovoltaic, at plant - CH | 0.068137 | 0.068137 | 0.068137
| Wind | Wind | electricity, at wind power plant 600kW - CH | 0.0037854 | 0.0037854 | 0.0037854
| Nuclear | Nuclear | electricity, nuclear, at power plant pressure water reactor - CN | 2.1955 | 2.1955 | 2.1955
| Ghana Electricity Water Use | Ghana Electricity Water Use by Electricity Generation Technology
| Description | Description | OpenLCA Unit process | Water Use, Average | Water Use, Min | Water Use, Max
| Coal | Coal | electricity, hard coal, at power plant 2011 - CN | 2.0441 | 2.0441 | 2.0441
| Oil | Oil | electricity, oil, at power plant - IN | 0.58674 | 0 | 1.1735
| Natural Gas | Gas | electricity, natural gas, at power plant 2011 - CN | 0 | 0 | 0
| Natural Gas | Gas, efficient | electricity, natural gas, efficient, at power plant | 0.79494 | 0.79494 | 0.79494
| Nuclear | Nuclear | electricity, nuclear, at power plant pressure water reactor - CN | 2.1955 | 2.1955 | 2.1955
| Hydro | Hydro | electricity, hydropower, at reservoir power plant, non alpine regions - RER | 18.7 | 8.2522 | 582.9535
| Solar | Solar PV | electricity, production mix photovoltaic, at plant - CH | 0.068137 | 0.068137 | 0.068137
| Wind | Wind | electricity, at wind power plant 600kW - CH | 0.0037854 | 0.0037854 | 0.0037854
Electricity Water Consumption Values from Literature
Electricity UP column assigns water use values from the literature to the electricity generation technologies included in this study.
|  | Fuel | Technology | Electricity UP | Value 1 | Units 1 | Source 1 | Standard Units 1 (kg/kWh)
|  | Nuclear | none stated | electricity, nuclear, at power plant - UCTE | 0.58 | gal/kWh | Lampert et al. 2015 | 2.1955
|  | Oil | residual oil boiler | electricity, oil, at power plant - IN | 0.31 | gal/kWh | Lampert et al. 2015 | 1.1735
|  | Coal | coal boilers | electricity, hard coal, at power plant - IN | 0.54 | gal/kWh | Lampert et al. 2015 | 2.0441
|  | Coal | coal + CCS | electricity, hard coal, at power plant, supercritical, with CCS | 0.97714 | gal/kWh | Lampert et al. 2015 | 3.6989
|  | Coal | coal boilers | electricity, hard coal, at power plant, supercritical | 0.54 | gal/kWh | Lampert et al. 2015 | 2.0441
|  | Coal | IGCC | electricity, hard coal, at power plant, IGCC | 0.32 | gal/kWh | Lampert et al. 2015 | 1.2113
|  | Natural Gas | Turbine | electricity, natural gas, at power plant - IN | 0 | gal/kWh | Lampert et al. 2015 | 0
|  | Natural Gas | NGCC with CCS | electricity, natural gas, efficient, at power plant, with CCS | 0.38 | gal/kWh | Lampert et al. 2015 | 1.4385
|  | Natural Gas | NGCC turbine | electricity, natural gas, efficient, at power plant | 0.21 | gal/kWh | Lampert et al. 2015 | 0.79494
|  | Hydro | hydroelectric power plant | electricity, hydropower, at reservoir power plant, non alpine regions - RER | 9.85 | gal/kWh | Lampert et al. 2015 | 37.2863
|  | Biomass | biomass boiler | Electricity, biomass, at power plant - US | 0.61 | gal/kWh | Lampert et al. 2015 | 2.3091
|  | Wind | Turbine | electricity, at wind power plant - RER | 0.001 | gal/kWh | Lampert et al. 2015 | 0.0037854
|  | Solar | Solar PV | electricity, production mix photovoltaic, at plant - US | 0.018 | gal/kWh | Lampert et al. 2015 | 0.068137
|  | Coal | coal boilers | electricity, hard coal, at power plant 2011 - CN | 0.54 | gal/kWh | Lampert et al. 2015 | 2.0441
|  | Natural Gas | Turbine | electricity, natural gas, at power plant 2011 - CN | 0 | gal/kWh | Lampert et al. 2015 | 0
|  | Nuclear | none stated | electricity, nuclear, at power plant pressure water reactor - CN | 0.58 | gal/kWh | Lampert et al. 2015 | 2.1955
|  | Solar | Solar PV | electricity, production mix photovoltaic, at plant - CH | 0.018 | gal/kWh | Lampert et al. 2015 | 0.068137
|  | Wind | Turbine | electricity, at wind power plant 600kW - CH | 0.001 | gal/kWh | Lampert et al. 2015 | 0.0037854
|  | Biomass | biomass boiler | electricity, at cogen ORC 1400kWth, wood, allocation energy - CH | 0.61 | gal/kWh | Lampert et al. 2015 | 2.3091
|  | Coal | coal boiler | electricity, hard coal, at power plant 2011, supercritical | 0.54 | gal/kWh | Lampert et al. 2015 | 2.0441
|  | Coal | coal boiler | electricity, hard coal, at power plant 2011, ultra supercritical | 0.54 | gal/kWh | Lampert et al. 2015 | 2.0441
|  | Coal | coal boiler+CCS | electricity, hard coal, at power plant 2011, supercritical, with CCS - CN | 0.97714 | gal/kWh | Lampert et al. 2015 | 3.6989
|  | Natural Gas | NGCC with CCS | electricity, natural gas, at power plant 2011, with CCS - CN | 0.38 | gal/kWh | Lampert et al. 2015 | 1.4385
|  | Oil | residual oil turbine | electricity, oil, at power plant - IN | 0 | gal/kWh | Lampert et al. 2015 | 0
|  | Hydro |  | electricity, hydropower, at reservoir power plant, non alpine regions - RER | 2.18 | gal/kWh | Torcellini et al. 2003 | 8.2522
|  | Hydro |  | electricity, hydropower, at reservoir power plant, non alpine regions - RER | 154 | gal/kWh | Torcellini et al. 2003 | 582.9535
|  | Geothermal | Binary | electricity, geothermal | 1.7 | gal/kWh | Lampert et al. 2015 | 6.4352
|  | Geothermal | Flash | electricity, geothermal | 1.2 | gal/kWh | Lampert et al. 2015 | 4.5425
|  | Geothermal | EGS | electricity, geothermal | 0.95 | gal/kWh | Lampert et al. 2015 | 3.5961

## References
Citation | Full Reference
Beer 2005 | Beer, J. 2005. High Efficiency Electric Power Generation; The Environmental Role. https://mitei.mit.edu/system/files/beer-combustion.pdf. Accessed 8 June, 2016.
Castellano et al. 2015 | Castellano, A., Kendall, A., Nikomarov, M., and Swemmer, T. 2015. Electric Power & Natural Gas, Brighter Africa: The growth potential of the sub-Saharan electricity sector. McKinsey & Company. http://www.mckinsey.com/~/media/mckinsey/dotcom/client_service/epng/pdfs/brighter_africa-the_growth_potential_of_the_sub-saharan_electricity_sector.ashx Accessed 5 May, 2016.
EIA 2013 | EIA (Energy Information Administration). 2013. International Energy Outlook 2013. U.S. Energy Information Administration. DOE/EIA-0484(2013). http://www.eia.gov/forecasts/ieo/pdf/0484(2013).pdf Accessed 29 March, 2016.
Gambhir et al. 2012 | Gambhir, A., Napp, T., Emmott, C., Vallejo, L., Anandarajah, G. 2012. India's CO2 Emissions pathway to 2050. The Grantham Institute, Imperial College. London, EN. https://www.imperial.ac.uk/media/imperial-college/grantham-institute/public/publications/institute-reports-and-analytical-notes/India's-emissions-pathways-to-2050---summary-report.pdf Accessed 29 March, 2016.
GEC 2006 | GEC (Ghana Energy Commission). 2006. Strategic National Energy Plan 2006-2020. https://s3.amazonaws.com/ndpc-static/pubication/Strategic+National+Energy+Plan+2006-2020.pdf Accessed 6 May, 2016.
Hirst et al. 2012 | Hirst, N., Brown, T., Riahi, K., Schulz, N., Faist, M., Foster, S., Jennings, M., et al. 2012. China's Energy Technologies to 2050. Grantham Institute for Climate Change. Imperial College. London, EN.
IEA 2010 | IEA (International Energy Agency). 2010. Energy Technology Perspectives 2010: Scenarios and Strategies to 2050. 978-92-64-08597-8. https://www.iea.org/publications/freepublications/publication/etp2010.pdf Accessed 28 March, 2016.
IEA 2011 | IEA (International Energy Agency). 2011a. China, People’s Republic of: Coal and Peat for 2011 http://www.iea.org/statistics/statisticssearch/report/?&country=CHINA&year=2011&product=CoalandPeat.
IEA 2012 | IEA (International Energy Agency). 2012. India: Electricity and heat for 2012 http://www.iea.org/statistics/statisticssearch/report/?country=INDIA&product=electricityandheat&year=2012. Accessed 17 November 2015.
IEA 2016 | IEA (International Energy Agency). 2016. Kenya: Electricity and heat for 2013. http://www.iea.org/statistics/statisticssearch/ Accessed 1 December 2016.
IRENA 2013 | IRENA (International Renewable Energy Agency). 2013. Africa's Renewable Future. http://www.irena.org/DocumentDownloads/Publications/Africa_renewable_future.pdf. Accessed 3 June, 2016.
Lampert et al. 2015 | Lampert, D., H. Cai, Z. Wang, M. Wu, J. Han, J. Dunn, J. Sullivan, A. Elgowainy, et al. 2015. Development of Life Cycle Inventory of Water Consumption Associated with the Production of Transportation Fuels. Argonne National Laboratory, Energy Systems Division. ANL/ESD-15/27.
Michael et al. 2013 | Michael, D.C., Zhou, S., Wu, X., and Chen, G. 2013. Ghina's Energy Future: Reaching for a Clean World. The Boston Consulting Group. http://www.bcg.com/documents/file127070.pdf Accessed 29 March, 2016.
MOE 2010 | MOE (Ministry of Energy). 2010. National Energy Policy. Republic of Ghana. https://s3.amazonaws.com/ndpc-static/pubication/Energy+Policy_Feb2010.pdf Accessed 6 May, 2016.
Odeh and Cockerill 2008 | Odeh, N.A., and Cockerill, T.T. 2008. Life Cycle GHG assessment of fossil fuel power plants with carbon capture and storage. Energy Policy. 36: 367-380.
ROK 2011 | ROK (Republic of Kenya). 2011. Updated Least Cost Power Development Plan Study Period: 2011-2031. http://erc.go.ke/images/docs/Least_Cost_Power_Development_Plan_2011-2031.pdf Accessed 6 May, 2016.
TERI 2006 | TERI (The Energy and Resources Institute). 2006. National Energy Map for India: Technology Vision 2030. Office of the Principal Scientific Adviser to the Government of India. 81-7993-099-8. http://www.teriin.org/div/psa-fullreport.pdf Accessed 29 March, 2016.
Torcellini et al. 2003 | Torcellini, P. N. Long, and R. Judkoff. 2003. Consumptive Water Use for U.S. Power Production. National Renewable Energy Laboratory. NREL/TP-550-33905.
World Bank 2016 | World Bank. 2016. Data: Access to electricity (% of population). http://data.worldbank.org/indicator/EG.ELC.ACCS.ZS Accessed 16 May, 2016.
Zhou et al. 2011 | Zhou, N., Fridley, D., McNeil, M., Zheng, N., Ke, J., and Levine, M. 2011. China's Energy and Carbon Emissions Outlook to 2050. Ernest Orlando Lawrence Berkeley National Laboratory. LBNL-4472E. https://china.lbl.gov/sites/all/files/lbl-4472e-energy-2050april-2011.pdf Accessed 28 March, 2016.

## Conversions (hidden)
Common Conversion Factors
| Parameter | Value | Unit | Source
| m3/gal | 264.172
| lb/kg | 2.2046
| m/mile | 1609.34
| ft3/m3 | 35.3147
| Water Density | 1000 | kg/m³
| sqft/m2 | 10.7639
| MJ/kWh | 3.6
| Btu/ft3 | 1027
| BTU/MJ | 947.7778
| Natural Gas | 38.2 | MJ/m3
| Handrail | 2.7216 | kg/ft
| BOD/cBOD ratio | 1.16 |  | Source: Brake 2007
| ft/m | 3.2808
| biogas Density | 1.214 | kg/m3
| ft2/acre | 43560
| gallons/ft3 | 7.4805
| ft2/m2 | 10.7639
| L/gallon | 3.7854
| Compost Density | 453.5929 | kg/m3
| m3/yd3 | 0.76455
| g/kg, ml/L, etc… | 1000
| water density | 8.338 | lb/gal @ 60*F
| 1 MCF = | 1000 | ft3 of natural gas